## Cement_CSV
Process Type | activity | flow_source | flows | value | unit | direction | type | source | data location | comment
wet process | total | resid oil | resid oil | 0.007249 | MJ/kg | input | energy | GREET | Cemment_Concrete tab A29
wet process | total | diesel | diesel | 0.01536 | MJ/kg | input | energy | GREET | Cemment_Concrete tab A29
wet process | total | gasoline | gasoline | 4.7381e-05 | MJ/kg | input | energy | GREET | Cemment_Concrete tab A29
wet process | total | lpg | lpg | 0 | MJ/kg | input | energy | GREET | Cemment_Concrete tab A29
wet process | total | pet coke | pet coke | 0.98929 | MJ/kg | input | energy | GREET | Cemment_Concrete tab A29
wet process | total | natural gas | natural gas | 0.81857 | MJ/kg | input | energy | GREET | Cemment_Concrete tab A29
wet process | total | coal | coal | 1.5088 | MJ/kg | input | energy | GREET | Cemment_Concrete tab A29
wet process | total | waste | waste | 1.1957 | MJ/kg | input | energy | GREET | Cemment_Concrete tab A29
wet process | total | tire derived fuel | tire derived fuel | 0.31316 | MJ/kg | input | energy | GREET | Cemment_Concrete tab A29
wet process | total | solvents | solvents | 1.7722 | MJ/kg | input | energy | GREET | Cemment_Concrete tab A29
wet process | total | waste oil | waste oil | 0.028469 | MJ/kg | input | energy | GREET | Cemment_Concrete tab A29
wet process | total | renewables | renewables | 0.0071172 | MJ/kg | input | energy | GREET | Cemment_Concrete tab A29
wet process | total | electricity | electricity | 0.46435 | MJ/kg | input | energy | GREET | Cemment_Concrete tab A29
wet process | total | electricity | voc | 6.6213e-06 | kg/kg | output | mass | GREET | Cemment_Concrete tab A29 and Electric tab B220 & C220 for electricity emissions calculation
wet process | total | electricity | co | 2.0981e-05 | kg/kg | output | mass | GREET | Cemment_Concrete tab A29 and Electric tab B220 & C220 for electricity emissions calculation
wet process | total | electricity | nox | 4.1098e-05 | kg/kg | output | mass | GREET | Cemment_Concrete tab A29 and Electric tab B220 & C220 for electricity emissions calculation
wet process | total | electricity | pm10 | 7.3819e-06 | kg/kg | output | mass | GREET | Cemment_Concrete tab A29 and Electric tab B220 & C220 for electricity emissions calculation
wet process | total | electricity | pm2.5 | 3.1985e-06 | kg/kg | output | mass | GREET | Cemment_Concrete tab A29 and Electric tab B220 & C220 for electricity emissions calculation
wet process | total | electricity | sox | 0.00010108 | kg/kg | output | mass | GREET | Cemment_Concrete tab A29 and Electric tab B220 & C220 for electricity emissions calculation
wet process | total | electricity | bc | 2.6268e-07 | kg/kg | output | mass | GREET | Cemment_Concrete tab A29 and Electric tab B220 & C220 for electricity emissions calculation
wet process | total | electricity | oc | 6.2007e-07 | kg/kg | output | mass | GREET | Cemment_Concrete tab A29 and Electric tab B220 & C220 for electricity emissions calculation
wet process | total | electricity | ch4 | 0.00011617 | kg/kg | output | mass | GREET | Cemment_Concrete tab A29 and Electric tab B220 & C220 for electricity emissions calculation
wet process | total | electricity | n2o | 9.1786e-07 | kg/kg | output | mass | GREET | Cemment_Concrete tab A29 and Electric tab B220 & C220 for electricity emissions calculation
wet process | total | electricity | co2 | 0.058572 | kg/kg | output | mass | GREET | Cemment_Concrete tab A29 and Electric tab B220 & C220 for electricity emissions calculation
wet process | Energy Use | total | voc | 3.1682e-05 | kg/kg | output | mass | GREET | Cemment_Concrete tab A29
wet process | Energy Use | total | co | 6.1625e-05 | kg/kg | output | mass | GREET | Cemment_Concrete tab A29
wet process | Energy Use | total | nox | 0.00011518 | kg/kg | output | mass | GREET | Cemment_Concrete tab A29
wet process | Energy Use | total | pm10 | 2.2265e-05 | kg/kg | output | mass | GREET | Cemment_Concrete tab A29
wet process | Energy Use | total | pm2.5 | 7.1261e-06 | kg/kg | output | mass | GREET | Cemment_Concrete tab A29
wet process | Energy Use | total | sox | 0.00012915 | kg/kg | output | mass | GREET | Cemment_Concrete tab A29
wet process | Energy Use | total | bc | 7.388e-07 | kg/kg | output | mass | GREET | Cemment_Concrete tab A29
wet process | Energy Use | total | oc | 1.5267e-06 | kg/kg | output | mass | GREET | Cemment_Concrete tab A29
wet process | Energy Use | total | ch4 | 0.0005992 | kg/kg | output | mass | GREET | Cemment_Concrete tab A29
wet process | Energy Use | total | n2o | 2.2485e-06 | kg/kg | output | mass | GREET | Cemment_Concrete tab A29
wet process | Energy Use | total | co2 | 0.076288 | kg/kg | output | mass | GREET | Cemment_Concrete tab A29
wet process | Facility Emissions based on Federal Datasets | total | voc | 0.00013737 | kg/kg | output | mass | GREET | Cemment_Concrete tab A29
wet process | Facility Emissions based on Federal Datasets | total | co | 0.00013737 | kg/kg | output | mass | GREET | Cemment_Concrete tab A29
wet process | Facility Emissions based on Federal Datasets | total | nox | 0.00013737 | kg/kg | output | mass | GREET | Cemment_Concrete tab A29
wet process | Facility Emissions based on Federal Datasets | total | pm10 | 0.00013737 | kg/kg | output | mass | GREET | Cemment_Concrete tab A29
wet process | Facility Emissions based on Federal Datasets | total | pm2.5 | 0.00013737 | kg/kg | output | mass | GREET | Cemment_Concrete tab A29
wet process | Facility Emissions based on Federal Datasets | total | sox | 0.00013737 | kg/kg | output | mass | GREET | Cemment_Concrete tab A29
wet process | Facility Emissions based on Federal Datasets | total | bc | 0.00013737 | kg/kg | output | mass | GREET | Cemment_Concrete tab A29
wet process | Facility Emissions based on Federal Datasets | total | oc | 0.00013737 | kg/kg | output | mass | GREET | Cemment_Concrete tab A29
wet process | Facility Emissions based on Federal Datasets | total | ch4 | 0.00013737 | kg/kg | output | mass | GREET | Cemment_Concrete tab A29
wet process | Facility Emissions based on Federal Datasets | total | n2o | 0.00013737 | kg/kg | output | mass | GREET | Cemment_Concrete tab A29
wet process | Facility Emissions based on Federal Datasets | total | co2 | 0.00013737 | kg/kg | output | mass | GREET | Cemment_Concrete tab A29
wet process | Avoided landfill gas emissions | total | voc | 0 | kg/kg | output | mass | GREET | Cemment_Concrete tab A29
wet process | Avoided landfill gas emissions | total | co | 0 | kg/kg | output | mass | GREET | Cemment_Concrete tab A29
wet process | Avoided landfill gas emissions | total | nox | 0 | kg/kg | output | mass | GREET | Cemment_Concrete tab A29
wet process | Avoided landfill gas emissions | total | pm10 | 0 | kg/kg | output | mass | GREET | Cemment_Concrete tab A29
wet process | Avoided landfill gas emissions | total | pm2.5 | 0 | kg/kg | output | mass | GREET | Cemment_Concrete tab A29
wet process | Avoided landfill gas emissions | total | sox | 0 | kg/kg | output | mass | GREET | Cemment_Concrete tab A29
wet process | Avoided landfill gas emissions | total | bc | 0 | kg/kg | output | mass | GREET | Cemment_Concrete tab A29
wet process | Avoided landfill gas emissions | total | oc | 0 | kg/kg | output | mass | GREET | Cemment_Concrete tab A29
wet process | Avoided landfill gas emissions | total | ch4 | 0 | kg/kg | output | mass | GREET | Cemment_Concrete tab A29
wet process | Avoided landfill gas emissions | total | n2o | 0 | kg/kg | output | mass | GREET | Cemment_Concrete tab A29
wet process | Avoided landfill gas emissions | total | co2 | 0 | kg/kg | output | mass | GREET | Cemment_Concrete tab A29
wet process | On-site Mobile Fuel Use | total | voc | 2.4188e-08 | kg/kg | output | mass | GREET | Cemment_Concrete tab A29
wet process | On-site Mobile Fuel Use | total | co | 9.0046e-08 | kg/kg | output | mass | GREET | Cemment_Concrete tab A29
wet process | On-site Mobile Fuel Use | total | nox | 2.5046e-07 | kg/kg | output | mass | GREET | Cemment_Concrete tab A29
wet process | On-site Mobile Fuel Use | total | pm10 | 9.9739e-09 | kg/kg | output | mass | GREET | Cemment_Concrete tab A29
wet process | On-site Mobile Fuel Use | total | pm2.5 | 9.5535e-09 | kg/kg | output | mass | GREET | Cemment_Concrete tab A29
wet process | On-site Mobile Fuel Use | total | sox | 5.3478e-09 | kg/kg | output | mass | GREET | Cemment_Concrete tab A29
wet process | On-site Mobile Fuel Use | total | bc | 6.9071e-09 | kg/kg | output | mass | GREET | Cemment_Concrete tab A29
wet process | On-site Mobile Fuel Use | total | oc | 2.0795e-09 | kg/kg | output | mass | GREET | Cemment_Concrete tab A29
wet process | On-site Mobile Fuel Use | total | ch4 | 5.8873e-08 | kg/kg | output | mass | GREET | Cemment_Concrete tab A29
wet process | On-site Mobile Fuel Use | total | n2o | 1.1558e-09 | kg/kg | output | mass | GREET | Cemment_Concrete tab A29
wet process | On-site Mobile Fuel Use | total | co2 | 4.6923e-05 | kg/kg | output | mass | GREET | Cemment_Concrete tab A29
dry process | total | resid oil | resid oil | 0.00013174 | MJ/kg | input | energy | GREET | Cemment_Concrete tab A29
dry process | total | diesel | diesel | 0.10831 | MJ/kg | input | energy | GREET | Cemment_Concrete tab A29
dry process | total | gasoline | gasoline | 4.7381e-05 | MJ/kg | input | energy | GREET | Cemment_Concrete tab A29
dry process | total | lpg | lpg | 0 | MJ/kg | input | energy | GREET | Cemment_Concrete tab A29
dry process | total | pet coke | pet coke | 3.4526 | MJ/kg | input | energy | GREET | Cemment_Concrete tab A29
dry process | total | natural gas | natural gas | 0.33294 | MJ/kg | input | energy | GREET | Cemment_Concrete tab A29
dry process | total | coal | coal | 1.0719 | MJ/kg | input | energy | GREET | Cemment_Concrete tab A29
dry process | total | waste | waste | 0.03949 | MJ/kg | input | energy | GREET | Cemment_Concrete tab A29
dry process | total | tire derived fuel | tire derived fuel | 0.090264 | MJ/kg | input | energy | GREET | Cemment_Concrete tab A29
dry process | total | solvents | solvents | 0 | MJ/kg | input | energy | GREET | Cemment_Concrete tab A29
dry process | total | waste oil | waste oil | 0 | MJ/kg | input | energy | GREET | Cemment_Concrete tab A29
dry process | total | renewables | renewables | 0 | MJ/kg | input | energy | GREET | Cemment_Concrete tab A29
dry process | total | electricity | electricity | 0.55044 | MJ/kg | input | energy | GREET | Cemment_Concrete tab A29
dry process | total | electricity | voc | 7.8487e-06 | kg/kg | output | mass | GREET | Cemment_Concrete tab A29 and Electric tab B220 & C220 for electricity emissions calculation
dry process | total | electricity | co | 2.487e-05 | kg/kg | output | mass | GREET | Cemment_Concrete tab A29 and Electric tab B220 & C220 for electricity emissions calculation
dry process | total | electricity | nox | 4.8717e-05 | kg/kg | output | mass | GREET | Cemment_Concrete tab A29 and Electric tab B220 & C220 for electricity emissions calculation
dry process | total | electricity | pm10 | 8.7504e-06 | kg/kg | output | mass | GREET | Cemment_Concrete tab A29 and Electric tab B220 & C220 for electricity emissions calculation
dry process | total | electricity | pm2.5 | 3.7914e-06 | kg/kg | output | mass | GREET | Cemment_Concrete tab A29 and Electric tab B220 & C220 for electricity emissions calculation
dry process | total | electricity | sox | 0.00011982 | kg/kg | output | mass | GREET | Cemment_Concrete tab A29 and Electric tab B220 & C220 for electricity emissions calculation
dry process | total | electricity | bc | 3.1138e-07 | kg/kg | output | mass | GREET | Cemment_Concrete tab A29 and Electric tab B220 & C220 for electricity emissions calculation
dry process | total | electricity | oc | 7.3501e-07 | kg/kg | output | mass | GREET | Cemment_Concrete tab A29 and Electric tab B220 & C220 for electricity emissions calculation
dry process | total | electricity | ch4 | 0.00013771 | kg/kg | output | mass | GREET | Cemment_Concrete tab A29 and Electric tab B220 & C220 for electricity emissions calculation
dry process | total | electricity | n2o | 1.088e-06 | kg/kg | output | mass | GREET | Cemment_Concrete tab A29 and Electric tab B220 & C220 for electricity emissions calculation
dry process | total | electricity | co2 | 0.06943 | kg/kg | output | mass | GREET | Cemment_Concrete tab A29 and Electric tab B220 & C220 for electricity emissions calculation
dry process | Energy Use | total | voc | 4.0972e-05 | kg/kg | output | mass | GREET | Cemment_Concrete tab A29
dry process | Energy Use | total | co | 7.8277e-05 | kg/kg | output | mass | GREET | Cemment_Concrete tab A29
dry process | Energy Use | total | nox | 0.0001572 | kg/kg | output | mass | GREET | Cemment_Concrete tab A29
dry process | Energy Use | total | pm10 | 2.3921e-05 | kg/kg | output | mass | GREET | Cemment_Concrete tab A29
dry process | Energy Use | total | pm2.5 | 1.0353e-05 | kg/kg | output | mass | GREET | Cemment_Concrete tab A29
dry process | Energy Use | total | sox | 0.00016217 | kg/kg | output | mass | GREET | Cemment_Concrete tab A29
dry process | Energy Use | total | bc | 1.288e-06 | kg/kg | output | mass | GREET | Cemment_Concrete tab A29
dry process | Energy Use | total | oc | 2.4529e-06 | kg/kg | output | mass | GREET | Cemment_Concrete tab A29
dry process | Energy Use | total | ch4 | 0.00071464 | kg/kg | output | mass | GREET | Cemment_Concrete tab A29
dry process | Energy Use | total | n2o | 2.2204e-06 | kg/kg | output | mass | GREET | Cemment_Concrete tab A29
dry process | Energy Use | total | co2 | 0.11033 | kg/kg | output | mass | GREET | Cemment_Concrete tab A29
dry process | Facility Emissions based on Federal Datasets | total | voc | 9.0046e-05 | kg/kg | output | mass | GREET | Cemment_Concrete tab A29
dry process | Facility Emissions based on Federal Datasets | total | co | 9.0046e-05 | kg/kg | output | mass | GREET | Cemment_Concrete tab A29
dry process | Facility Emissions based on Federal Datasets | total | nox | 9.0046e-05 | kg/kg | output | mass | GREET | Cemment_Concrete tab A29
dry process | Facility Emissions based on Federal Datasets | total | pm10 | 9.0046e-05 | kg/kg | output | mass | GREET | Cemment_Concrete tab A29
dry process | Facility Emissions based on Federal Datasets | total | pm2.5 | 9.0046e-05 | kg/kg | output | mass | GREET | Cemment_Concrete tab A29
dry process | Facility Emissions based on Federal Datasets | total | sox | 9.0046e-05 | kg/kg | output | mass | GREET | Cemment_Concrete tab A29
dry process | Facility Emissions based on Federal Datasets | total | bc | 9.0046e-05 | kg/kg | output | mass | GREET | Cemment_Concrete tab A29
dry process | Facility Emissions based on Federal Datasets | total | oc | 9.0046e-05 | kg/kg | output | mass | GREET | Cemment_Concrete tab A29
dry process | Facility Emissions based on Federal Datasets | total | ch4 | 9.0046e-05 | kg/kg | output | mass | GREET | Cemment_Concrete tab A29
dry process | Facility Emissions based on Federal Datasets | total | n2o | 9.0046e-05 | kg/kg | output | mass | GREET | Cemment_Concrete tab A29
dry process | Facility Emissions based on Federal Datasets | total | co2 | 9.0046e-05 | kg/kg | output | mass | GREET | Cemment_Concrete tab A29
dry process | Avoided landfill gas emissions | total | voc | 0 | kg/kg | output | mass | GREET | Cemment_Concrete tab A29
dry process | Avoided landfill gas emissions | total | co | 0 | kg/kg | output | mass | GREET | Cemment_Concrete tab A29
dry process | Avoided landfill gas emissions | total | nox | 0 | kg/kg | output | mass | GREET | Cemment_Concrete tab A29
dry process | Avoided landfill gas emissions | total | pm10 | 0 | kg/kg | output | mass | GREET | Cemment_Concrete tab A29
dry process | Avoided landfill gas emissions | total | pm2.5 | 0 | kg/kg | output | mass | GREET | Cemment_Concrete tab A29
dry process | Avoided landfill gas emissions | total | sox | 0 | kg/kg | output | mass | GREET | Cemment_Concrete tab A29
dry process | Avoided landfill gas emissions | total | bc | 0 | kg/kg | output | mass | GREET | Cemment_Concrete tab A29
dry process | Avoided landfill gas emissions | total | oc | 0 | kg/kg | output | mass | GREET | Cemment_Concrete tab A29
dry process | Avoided landfill gas emissions | total | ch4 | 0 | kg/kg | output | mass | GREET | Cemment_Concrete tab A29
dry process | Avoided landfill gas emissions | total | n2o | 0 | kg/kg | output | mass | GREET | Cemment_Concrete tab A29
dry process | Avoided landfill gas emissions | total | co2 | 0 | kg/kg | output | mass | GREET | Cemment_Concrete tab A29
dry process | On-site Mobile Fuel Use | total | voc | 2.4188e-08 | kg/kg | output | mass | GREET | Cemment_Concrete tab A29
dry process | On-site Mobile Fuel Use | total | co | 9.0046e-08 | kg/kg | output | mass | GREET | Cemment_Concrete tab A29
dry process | On-site Mobile Fuel Use | total | nox | 2.5046e-07 | kg/kg | output | mass | GREET | Cemment_Concrete tab A29
dry process | On-site Mobile Fuel Use | total | pm10 | 9.9739e-09 | kg/kg | output | mass | GREET | Cemment_Concrete tab A29
dry process | On-site Mobile Fuel Use | total | pm2.5 | 9.5535e-09 | kg/kg | output | mass | GREET | Cemment_Concrete tab A29
dry process | On-site Mobile Fuel Use | total | sox | 5.3478e-09 | kg/kg | output | mass | GREET | Cemment_Concrete tab A29
dry process | On-site Mobile Fuel Use | total | bc | 6.9071e-09 | kg/kg | output | mass | GREET | Cemment_Concrete tab A29
dry process | On-site Mobile Fuel Use | total | oc | 2.0795e-09 | kg/kg | output | mass | GREET | Cemment_Concrete tab A29
dry process | On-site Mobile Fuel Use | total | ch4 | 5.8873e-08 | kg/kg | output | mass | GREET | Cemment_Concrete tab A29
dry process | On-site Mobile Fuel Use | total | n2o | 1.1558e-09 | kg/kg | output | mass | GREET | Cemment_Concrete tab A29
dry process | On-site Mobile Fuel Use | total | co2 | 4.6923e-05 | kg/kg | output | mass | GREET | Cemment_Concrete tab A29
dry with preheater | total | resid oil | resid oil | 0.018215 | MJ/kg | input | energy | GREET | Cemment_Concrete tab A29
dry with preheater | total | diesel | diesel | 0.028251 | MJ/kg | input | energy | GREET | Cemment_Concrete tab A29
dry with preheater | total | gasoline | gasoline | 4.7381e-05 | MJ/kg | input | energy | GREET | Cemment_Concrete tab A29
dry with preheater | total | lpg | lpg | 0 | MJ/kg | input | energy | GREET | Cemment_Concrete tab A29
dry with preheater | total | pet coke | pet coke | 0.34359 | MJ/kg | input | energy | GREET | Cemment_Concrete tab A29
dry with preheater | total | natural gas | natural gas | 1.0037 | MJ/kg | input | energy | GREET | Cemment_Concrete tab A29
dry with preheater | total | coal | coal | 2.057 | MJ/kg | input | energy | GREET | Cemment_Concrete tab A29
dry with preheater | total | waste | waste | 0.31194 | MJ/kg | input | energy | GREET | Cemment_Concrete tab A29
dry with preheater | total | tire derived fuel | tire derived fuel | 0.25317 | MJ/kg | input | energy | GREET | Cemment_Concrete tab A29
dry with preheater | total | solvents | solvents | 0 | MJ/kg | input | energy | GREET | Cemment_Concrete tab A29
dry with preheater | total | waste oil | waste oil | 0 | MJ/kg | input | energy | GREET | Cemment_Concrete tab A29
dry with preheater | total | renewables | renewables | 0 | MJ/kg | input | energy | GREET | Cemment_Concrete tab A29
dry with preheater | total | electricity | electricity | 0.5152 | MJ/kg | input | energy | GREET | Cemment_Concrete tab A29
dry with preheater | total | electricity | voc | 7.3462e-06 | kg/kg | output | mass | GREET | Cemment_Concrete tab A29 and Electric tab B220 & C220 for electricity emissions calculation
dry with preheater | total | electricity | co | 2.3278e-05 | kg/kg | output | mass | GREET | Cemment_Concrete tab A29 and Electric tab B220 & C220 for electricity emissions calculation
dry with preheater | total | electricity | nox | 4.5598e-05 | kg/kg | output | mass | GREET | Cemment_Concrete tab A29 and Electric tab B220 & C220 for electricity emissions calculation
dry with preheater | total | electricity | pm10 | 8.1902e-06 | kg/kg | output | mass | GREET | Cemment_Concrete tab A29 and Electric tab B220 & C220 for electricity emissions calculation
dry with preheater | total | electricity | pm2.5 | 3.5486e-06 | kg/kg | output | mass | GREET | Cemment_Concrete tab A29 and Electric tab B220 & C220 for electricity emissions calculation
dry with preheater | total | electricity | sox | 0.00011215 | kg/kg | output | mass | GREET | Cemment_Concrete tab A29 and Electric tab B220 & C220 for electricity emissions calculation
dry with preheater | total | electricity | bc | 2.9144e-07 | kg/kg | output | mass | GREET | Cemment_Concrete tab A29 and Electric tab B220 & C220 for electricity emissions calculation
dry with preheater | total | electricity | oc | 6.8796e-07 | kg/kg | output | mass | GREET | Cemment_Concrete tab A29 and Electric tab B220 & C220 for electricity emissions calculation
dry with preheater | total | electricity | ch4 | 0.00012889 | kg/kg | output | mass | GREET | Cemment_Concrete tab A29 and Electric tab B220 & C220 for electricity emissions calculation
dry with preheater | total | electricity | n2o | 1.0184e-06 | kg/kg | output | mass | GREET | Cemment_Concrete tab A29 and Electric tab B220 & C220 for electricity emissions calculation
dry with preheater | total | electricity | co2 | 0.064985 | kg/kg | output | mass | GREET | Cemment_Concrete tab A29 and Electric tab B220 & C220 for electricity emissions calculation
dry with preheater | Energy Use | total | voc | 3.4263e-05 | kg/kg | output | mass | GREET | Cemment_Concrete tab A29
dry with preheater | Energy Use | total | co | 6.4068e-05 | kg/kg | output | mass | GREET | Cemment_Concrete tab A29
dry with preheater | Energy Use | total | nox | 0.00011957 | kg/kg | output | mass | GREET | Cemment_Concrete tab A29
dry with preheater | Energy Use | total | pm10 | 2.6717e-05 | kg/kg | output | mass | GREET | Cemment_Concrete tab A29
dry with preheater | Energy Use | total | pm2.5 | 7.4725e-06 | kg/kg | output | mass | GREET | Cemment_Concrete tab A29
dry with preheater | Energy Use | total | sox | 0.00014037 | kg/kg | output | mass | GREET | Cemment_Concrete tab A29
dry with preheater | Energy Use | total | bc | 6.9159e-07 | kg/kg | output | mass | GREET | Cemment_Concrete tab A29
dry with preheater | Energy Use | total | oc | 1.5213e-06 | kg/kg | output | mass | GREET | Cemment_Concrete tab A29
dry with preheater | Energy Use | total | ch4 | 0.00066491 | kg/kg | output | mass | GREET | Cemment_Concrete tab A29
dry with preheater | Energy Use | total | n2o | 2.5013e-06 | kg/kg | output | mass | GREET | Cemment_Concrete tab A29
dry with preheater | Energy Use | total | co2 | 0.078194 | kg/kg | output | mass | GREET | Cemment_Concrete tab A29
dry with preheater | Facility Emissions based on Federal Datasets | total | voc | 0.00014117 | kg/kg | output | mass | GREET | Cemment_Concrete tab A29
dry with preheater | Facility Emissions based on Federal Datasets | total | co | 0.00014117 | kg/kg | output | mass | GREET | Cemment_Concrete tab A29
dry with preheater | Facility Emissions based on Federal Datasets | total | nox | 0.00014117 | kg/kg | output | mass | GREET | Cemment_Concrete tab A29
dry with preheater | Facility Emissions based on Federal Datasets | total | pm10 | 0.00014117 | kg/kg | output | mass | GREET | Cemment_Concrete tab A29
dry with preheater | Facility Emissions based on Federal Datasets | total | pm2.5 | 0.00014117 | kg/kg | output | mass | GREET | Cemment_Concrete tab A29
dry with preheater | Facility Emissions based on Federal Datasets | total | sox | 0.00014117 | kg/kg | output | mass | GREET | Cemment_Concrete tab A29
dry with preheater | Facility Emissions based on Federal Datasets | total | bc | 0.00014117 | kg/kg | output | mass | GREET | Cemment_Concrete tab A29
dry with preheater | Facility Emissions based on Federal Datasets | total | oc | 0.00014117 | kg/kg | output | mass | GREET | Cemment_Concrete tab A29
dry with preheater | Facility Emissions based on Federal Datasets | total | ch4 | 0.00014117 | kg/kg | output | mass | GREET | Cemment_Concrete tab A29
dry with preheater | Facility Emissions based on Federal Datasets | total | n2o | 0.00014117 | kg/kg | output | mass | GREET | Cemment_Concrete tab A29
dry with preheater | Facility Emissions based on Federal Datasets | total | co2 | 0.00014117 | kg/kg | output | mass | GREET | Cemment_Concrete tab A29
dry with preheater | Avoided landfill gas emissions | total | voc | 0 | kg/kg | output | mass | GREET | Cemment_Concrete tab A29
dry with preheater | Avoided landfill gas emissions | total | co | 0 | kg/kg | output | mass | GREET | Cemment_Concrete tab A29
dry with preheater | Avoided landfill gas emissions | total | nox | 0 | kg/kg | output | mass | GREET | Cemment_Concrete tab A29
dry with preheater | Avoided landfill gas emissions | total | pm10 | 0 | kg/kg | output | mass | GREET | Cemment_Concrete tab A29
dry with preheater | Avoided landfill gas emissions | total | pm2.5 | 0 | kg/kg | output | mass | GREET | Cemment_Concrete tab A29
dry with preheater | Avoided landfill gas emissions | total | sox | 0 | kg/kg | output | mass | GREET | Cemment_Concrete tab A29
dry with preheater | Avoided landfill gas emissions | total | bc | 0 | kg/kg | output | mass | GREET | Cemment_Concrete tab A29
dry with preheater | Avoided landfill gas emissions | total | oc | 0 | kg/kg | output | mass | GREET | Cemment_Concrete tab A29
dry with preheater | Avoided landfill gas emissions | total | ch4 | 0 | kg/kg | output | mass | GREET | Cemment_Concrete tab A29
dry with preheater | Avoided landfill gas emissions | total | n2o | 0 | kg/kg | output | mass | GREET | Cemment_Concrete tab A29
dry with preheater | Avoided landfill gas emissions | total | co2 | 0 | kg/kg | output | mass | GREET | Cemment_Concrete tab A29
dry with preheater | On-site Mobile Fuel Use | total | voc | 2.4188e-08 | kg/kg | output | mass | GREET | Cemment_Concrete tab A29
dry with preheater | On-site Mobile Fuel Use | total | co | 9.0046e-08 | kg/kg | output | mass | GREET | Cemment_Concrete tab A29
dry with preheater | On-site Mobile Fuel Use | total | nox | 2.5046e-07 | kg/kg | output | mass | GREET | Cemment_Concrete tab A29
dry with preheater | On-site Mobile Fuel Use | total | pm10 | 9.9739e-09 | kg/kg | output | mass | GREET | Cemment_Concrete tab A29
dry with preheater | On-site Mobile Fuel Use | total | pm2.5 | 9.5535e-09 | kg/kg | output | mass | GREET | Cemment_Concrete tab A29
dry with preheater | On-site Mobile Fuel Use | total | sox | 5.3478e-09 | kg/kg | output | mass | GREET | Cemment_Concrete tab A29
dry with preheater | On-site Mobile Fuel Use | total | bc | 6.9071e-09 | kg/kg | output | mass | GREET | Cemment_Concrete tab A29
dry with preheater | On-site Mobile Fuel Use | total | oc | 2.0795e-09 | kg/kg | output | mass | GREET | Cemment_Concrete tab A29
dry with preheater | On-site Mobile Fuel Use | total | ch4 | 5.8873e-08 | kg/kg | output | mass | GREET | Cemment_Concrete tab A29
dry with preheater | On-site Mobile Fuel Use | total | n2o | 1.1558e-09 | kg/kg | output | mass | GREET | Cemment_Concrete tab A29
dry with preheater | On-site Mobile Fuel Use | total | co2 | 4.6923e-05 | kg/kg | output | mass | GREET | Cemment_Concrete tab A29
dry with precalciner | total | resid oil | resid oil | 0.016123 | MJ/kg | input | energy | GREET | Cemment_Concrete tab A29
dry with precalciner | total | diesel | diesel | 0.033108 | MJ/kg | input | energy | GREET | Cemment_Concrete tab A29
dry with precalciner | total | gasoline | gasoline | 4.7381e-05 | MJ/kg | input | energy | GREET | Cemment_Concrete tab A29
dry with precalciner | total | lpg | lpg | 0 | MJ/kg | input | energy | GREET | Cemment_Concrete tab A29
dry with precalciner | total | pet coke | pet coke | 0.64365 | MJ/kg | input | energy | GREET | Cemment_Concrete tab A29
dry with precalciner | total | natural gas | natural gas | 0.61976 | MJ/kg | input | energy | GREET | Cemment_Concrete tab A29
dry with precalciner | total | coal | coal | 1.6351 | MJ/kg | input | energy | GREET | Cemment_Concrete tab A29
dry with precalciner | total | waste | waste | 0.15592 | MJ/kg | input | energy | GREET | Cemment_Concrete tab A29
dry with precalciner | total | tire derived fuel | tire derived fuel | 0.15592 | MJ/kg | input | energy | GREET | Cemment_Concrete tab A29
dry with precalciner | total | solvents | solvents | 0.21588 | MJ/kg | input | energy | GREET | Cemment_Concrete tab A29
dry with precalciner | total | waste oil | waste oil | 0.035981 | MJ/kg | input | energy | GREET | Cemment_Concrete tab A29
dry with precalciner | total | renewables | renewables | 0.035981 | MJ/kg | input | energy | GREET | Cemment_Concrete tab A29
dry with precalciner | total | electricity | electricity | 0.46461 | MJ/kg | input | energy | GREET | Cemment_Concrete tab A29
dry with precalciner | total | electricity | voc | 6.6249e-06 | kg/kg | output | mass | GREET | Cemment_Concrete tab A29 and Electric tab B220 & C220 for electricity emissions calculation
dry with precalciner | total | electricity | co | 2.0992e-05 | kg/kg | output | mass | GREET | Cemment_Concrete tab A29 and Electric tab B220 & C220 for electricity emissions calculation
dry with precalciner | total | electricity | nox | 4.1121e-05 | kg/kg | output | mass | GREET | Cemment_Concrete tab A29 and Electric tab B220 & C220 for electricity emissions calculation
dry with precalciner | total | electricity | pm10 | 7.3859e-06 | kg/kg | output | mass | GREET | Cemment_Concrete tab A29 and Electric tab B220 & C220 for electricity emissions calculation
dry with precalciner | total | electricity | pm2.5 | 3.2002e-06 | kg/kg | output | mass | GREET | Cemment_Concrete tab A29 and Electric tab B220 & C220 for electricity emissions calculation
dry with precalciner | total | electricity | sox | 0.00010113 | kg/kg | output | mass | GREET | Cemment_Concrete tab A29 and Electric tab B220 & C220 for electricity emissions calculation
dry with precalciner | total | electricity | bc | 2.6283e-07 | kg/kg | output | mass | GREET | Cemment_Concrete tab A29 and Electric tab B220 & C220 for electricity emissions calculation
dry with precalciner | total | electricity | oc | 6.204e-07 | kg/kg | output | mass | GREET | Cemment_Concrete tab A29 and Electric tab B220 & C220 for electricity emissions calculation
dry with precalciner | total | electricity | ch4 | 0.00011624 | kg/kg | output | mass | GREET | Cemment_Concrete tab A29 and Electric tab B220 & C220 for electricity emissions calculation
dry with precalciner | total | electricity | n2o | 9.1836e-07 | kg/kg | output | mass | GREET | Cemment_Concrete tab A29 and Electric tab B220 & C220 for electricity emissions calculation
dry with precalciner | total | electricity | co2 | 0.058604 | kg/kg | output | mass | GREET | Cemment_Concrete tab A29 and Electric tab B220 & C220 for electricity emissions calculation
dry with precalciner | Energy Use | total | voc | 2.8674e-05 | kg/kg | output | mass | GREET | Cemment_Concrete tab A29
dry with precalciner | Energy Use | total | co | 5.2386e-05 | kg/kg | output | mass | GREET | Cemment_Concrete tab A29
dry with precalciner | Energy Use | total | nox | 0.00010206 | kg/kg | output | mass | GREET | Cemment_Concrete tab A29
dry with precalciner | Energy Use | total | pm10 | 2.2716e-05 | kg/kg | output | mass | GREET | Cemment_Concrete tab A29
dry with precalciner | Energy Use | total | pm2.5 | 6.7969e-06 | kg/kg | output | mass | GREET | Cemment_Concrete tab A29
dry with precalciner | Energy Use | total | sox | 0.00012508 | kg/kg | output | mass | GREET | Cemment_Concrete tab A29
dry with precalciner | Energy Use | total | bc | 6.5046e-07 | kg/kg | output | mass | GREET | Cemment_Concrete tab A29
dry with precalciner | Energy Use | total | oc | 1.4083e-06 | kg/kg | output | mass | GREET | Cemment_Concrete tab A29
dry with precalciner | Energy Use | total | ch4 | 0.00054374 | kg/kg | output | mass | GREET | Cemment_Concrete tab A29
dry with precalciner | Energy Use | total | n2o | 1.9284e-06 | kg/kg | output | mass | GREET | Cemment_Concrete tab A29
dry with precalciner | Energy Use | total | co2 | 0.072104 | kg/kg | output | mass | GREET | Cemment_Concrete tab A29
dry with precalciner | Facility Emissions based on Federal Datasets | total | voc | 6.5778e-05 | kg/kg | output | mass | GREET | Cemment_Concrete tab A29
dry with precalciner | Facility Emissions based on Federal Datasets | total | co | 6.5778e-05 | kg/kg | output | mass | GREET | Cemment_Concrete tab A29
dry with precalciner | Facility Emissions based on Federal Datasets | total | nox | 6.5778e-05 | kg/kg | output | mass | GREET | Cemment_Concrete tab A29
dry with precalciner | Facility Emissions based on Federal Datasets | total | pm10 | 6.5778e-05 | kg/kg | output | mass | GREET | Cemment_Concrete tab A29
dry with precalciner | Facility Emissions based on Federal Datasets | total | pm2.5 | 6.5778e-05 | kg/kg | output | mass | GREET | Cemment_Concrete tab A29
dry with precalciner | Facility Emissions based on Federal Datasets | total | sox | 6.5778e-05 | kg/kg | output | mass | GREET | Cemment_Concrete tab A29
dry with precalciner | Facility Emissions based on Federal Datasets | total | bc | 6.5778e-05 | kg/kg | output | mass | GREET | Cemment_Concrete tab A29
dry with precalciner | Facility Emissions based on Federal Datasets | total | oc | 6.5778e-05 | kg/kg | output | mass | GREET | Cemment_Concrete tab A29
dry with precalciner | Facility Emissions based on Federal Datasets | total | ch4 | 6.5778e-05 | kg/kg | output | mass | GREET | Cemment_Concrete tab A29
dry with precalciner | Facility Emissions based on Federal Datasets | total | n2o | 6.5778e-05 | kg/kg | output | mass | GREET | Cemment_Concrete tab A29
dry with precalciner | Facility Emissions based on Federal Datasets | total | co2 | 6.5778e-05 | kg/kg | output | mass | GREET | Cemment_Concrete tab A29
dry with precalciner | Avoided landfill gas emissions | total | voc | 0 | kg/kg | output | mass | GREET | Cemment_Concrete tab A29
dry with precalciner | Avoided landfill gas emissions | total | co | 0 | kg/kg | output | mass | GREET | Cemment_Concrete tab A29
dry with precalciner | Avoided landfill gas emissions | total | nox | 0 | kg/kg | output | mass | GREET | Cemment_Concrete tab A29
dry with precalciner | Avoided landfill gas emissions | total | pm10 | 0 | kg/kg | output | mass | GREET | Cemment_Concrete tab A29
dry with precalciner | Avoided landfill gas emissions | total | pm2.5 | 0 | kg/kg | output | mass | GREET | Cemment_Concrete tab A29
dry with precalciner | Avoided landfill gas emissions | total | sox | 0 | kg/kg | output | mass | GREET | Cemment_Concrete tab A29
dry with precalciner | Avoided landfill gas emissions | total | bc | 0 | kg/kg | output | mass | GREET | Cemment_Concrete tab A29
dry with precalciner | Avoided landfill gas emissions | total | oc | 0 | kg/kg | output | mass | GREET | Cemment_Concrete tab A29
dry with precalciner | Avoided landfill gas emissions | total | ch4 | 0 | kg/kg | output | mass | GREET | Cemment_Concrete tab A29
dry with precalciner | Avoided landfill gas emissions | total | n2o | 0 | kg/kg | output | mass | GREET | Cemment_Concrete tab A29
dry with precalciner | Avoided landfill gas emissions | total | co2 | 0 | kg/kg | output | mass | GREET | Cemment_Concrete tab A29
dry with precalciner | On-site Mobile Fuel Use | total | voc | 2.4188e-08 | kg/kg | output | mass | GREET | Cemment_Concrete tab A29
dry with precalciner | On-site Mobile Fuel Use | total | co | 9.0046e-08 | kg/kg | output | mass | GREET | Cemment_Concrete tab A29
dry with precalciner | On-site Mobile Fuel Use | total | nox | 2.5046e-07 | kg/kg | output | mass | GREET | Cemment_Concrete tab A29
dry with precalciner | On-site Mobile Fuel Use | total | pm10 | 9.9739e-09 | kg/kg | output | mass | GREET | Cemment_Concrete tab A29
dry with precalciner | On-site Mobile Fuel Use | total | pm2.5 | 9.5535e-09 | kg/kg | output | mass | GREET | Cemment_Concrete tab A29
dry with precalciner | On-site Mobile Fuel Use | total | sox | 5.3478e-09 | kg/kg | output | mass | GREET | Cemment_Concrete tab A29
dry with precalciner | On-site Mobile Fuel Use | total | bc | 6.9071e-09 | kg/kg | output | mass | GREET | Cemment_Concrete tab A29
dry with precalciner | On-site Mobile Fuel Use | total | oc | 2.0795e-09 | kg/kg | output | mass | GREET | Cemment_Concrete tab A29
dry with precalciner | On-site Mobile Fuel Use | total | ch4 | 5.8873e-08 | kg/kg | output | mass | GREET | Cemment_Concrete tab A29
dry with precalciner | On-site Mobile Fuel Use | total | n2o | 1.1558e-09 | kg/kg | output | mass | GREET | Cemment_Concrete tab A29
dry with precalciner | On-site Mobile Fuel Use | total | co2 | 4.6923e-05 | kg/kg | output | mass | GREET | Cemment_Concrete tab A29
US average (80%precalciner/12% preheater/5% dry/3% wet) | total | resid oil | resid oil | 0.015804 | MJ/kg | input | energy | GREET | Cemment_Concrete tab A29
US average (80%precalciner/12% preheater/5% dry/3% wet) | total | diesel | diesel | 0.035807 | MJ/kg | input | energy | GREET | Cemment_Concrete tab A29
US average (80%precalciner/12% preheater/5% dry/3% wet) | total | gasoline | gasoline | 4.7381e-05 | MJ/kg | input | energy | GREET | Cemment_Concrete tab A29
US average (80%precalciner/12% preheater/5% dry/3% wet) | total | lpg | lpg | 0 | MJ/kg | input | energy | GREET | Cemment_Concrete tab A29
US average (80%precalciner/12% preheater/5% dry/3% wet) | total | pet coke | pet coke | 0.74082 | MJ/kg | input | energy | GREET | Cemment_Concrete tab A29
US average (80%precalciner/12% preheater/5% dry/3% wet) | total | natural gas | natural gas | 0.6651 | MJ/kg | input | energy | GREET | Cemment_Concrete tab A29
US average (80%precalciner/12% preheater/5% dry/3% wet) | total | coal | coal | 1.6839 | MJ/kg | input | energy | GREET | Cemment_Concrete tab A29
US average (80%precalciner/12% preheater/5% dry/3% wet) | total | waste | waste | 0.19053 | MJ/kg | input | energy | GREET | Cemment_Concrete tab A29
US average (80%precalciner/12% preheater/5% dry/3% wet) | total | tire derived fuel | tire derived fuel | 0.16964 | MJ/kg | input | energy | GREET | Cemment_Concrete tab A29
US average (80%precalciner/12% preheater/5% dry/3% wet) | total | solvents | solvents | 0.21506 | MJ/kg | input | energy | GREET | Cemment_Concrete tab A29
US average (80%precalciner/12% preheater/5% dry/3% wet) | total | waste oil | waste oil | 0.030907 | MJ/kg | input | energy | GREET | Cemment_Concrete tab A29
US average (80%precalciner/12% preheater/5% dry/3% wet) | total | renewables | renewables | 0.030512 | MJ/kg | input | energy | GREET | Cemment_Concrete tab A29
US average (80%precalciner/12% preheater/5% dry/3% wet) | total | electricity | electricity | 0.48118 | MJ/kg | input | energy | GREET | Cemment_Concrete tab A29
US average (80%precalciner/12% preheater/5% dry/3% wet) | total | electricity | voc | 6.8612e-06 | kg/kg | output | mass | GREET | Cemment_Concrete tab A29 and Electric tab B220 & C220 for electricity emissions calculation
US average (80%precalciner/12% preheater/5% dry/3% wet) | total | electricity | co | 2.1741e-05 | kg/kg | output | mass | GREET | Cemment_Concrete tab A29 and Electric tab B220 & C220 for electricity emissions calculation
US average (80%precalciner/12% preheater/5% dry/3% wet) | total | electricity | nox | 4.2587e-05 | kg/kg | output | mass | GREET | Cemment_Concrete tab A29 and Electric tab B220 & C220 for electricity emissions calculation
US average (80%precalciner/12% preheater/5% dry/3% wet) | total | electricity | pm10 | 7.6494e-06 | kg/kg | output | mass | GREET | Cemment_Concrete tab A29 and Electric tab B220 & C220 for electricity emissions calculation
US average (80%precalciner/12% preheater/5% dry/3% wet) | total | electricity | pm2.5 | 3.3143e-06 | kg/kg | output | mass | GREET | Cemment_Concrete tab A29 and Electric tab B220 & C220 for electricity emissions calculation
US average (80%precalciner/12% preheater/5% dry/3% wet) | total | electricity | sox | 0.00010474 | kg/kg | output | mass | GREET | Cemment_Concrete tab A29 and Electric tab B220 & C220 for electricity emissions calculation
US average (80%precalciner/12% preheater/5% dry/3% wet) | total | electricity | bc | 2.722e-07 | kg/kg | output | mass | GREET | Cemment_Concrete tab A29 and Electric tab B220 & C220 for electricity emissions calculation
US average (80%precalciner/12% preheater/5% dry/3% wet) | total | electricity | oc | 6.4253e-07 | kg/kg | output | mass | GREET | Cemment_Concrete tab A29 and Electric tab B220 & C220 for electricity emissions calculation
US average (80%precalciner/12% preheater/5% dry/3% wet) | total | electricity | ch4 | 0.00012038 | kg/kg | output | mass | GREET | Cemment_Concrete tab A29 and Electric tab B220 & C220 for electricity emissions calculation
US average (80%precalciner/12% preheater/5% dry/3% wet) | total | electricity | n2o | 9.5112e-07 | kg/kg | output | mass | GREET | Cemment_Concrete tab A29 and Electric tab B220 & C220 for electricity emissions calculation
US average (80%precalciner/12% preheater/5% dry/3% wet) | total | electricity | co2 | 0.060694 | kg/kg | output | mass | GREET | Cemment_Concrete tab A29 and Electric tab B220 & C220 for electricity emissions calculation
US average (80%precalciner/12% preheater/5% dry/3% wet) | Energy Use | total | voc | 3.0321e-05 | kg/kg | output | mass | GREET | Cemment_Concrete tab A29
US average (80%precalciner/12% preheater/5% dry/3% wet) | Energy Use | total | co | 5.5762e-05 | kg/kg | output | mass | GREET | Cemment_Concrete tab A29
US average (80%precalciner/12% preheater/5% dry/3% wet) | Energy Use | total | nox | 0.00010815 | kg/kg | output | mass | GREET | Cemment_Concrete tab A29
US average (80%precalciner/12% preheater/5% dry/3% wet) | Energy Use | total | pm10 | 2.3569e-05 | kg/kg | output | mass | GREET | Cemment_Concrete tab A29
US average (80%precalciner/12% preheater/5% dry/3% wet) | Energy Use | total | pm2.5 | 7.1301e-06 | kg/kg | output | mass | GREET | Cemment_Concrete tab A29
US average (80%precalciner/12% preheater/5% dry/3% wet) | Energy Use | total | sox | 0.00013037 | kg/kg | output | mass | GREET | Cemment_Concrete tab A29
US average (80%precalciner/12% preheater/5% dry/3% wet) | Energy Use | total | bc | 6.9294e-07 | kg/kg | output | mass | GREET | Cemment_Concrete tab A29
US average (80%precalciner/12% preheater/5% dry/3% wet) | Energy Use | total | oc | 1.4882e-06 | kg/kg | output | mass | GREET | Cemment_Concrete tab A29
US average (80%precalciner/12% preheater/5% dry/3% wet) | Energy Use | total | ch4 | 0.00057414 | kg/kg | output | mass | GREET | Cemment_Concrete tab A29
US average (80%precalciner/12% preheater/5% dry/3% wet) | Energy Use | total | n2o | 2.0417e-06 | kg/kg | output | mass | GREET | Cemment_Concrete tab A29
US average (80%precalciner/12% preheater/5% dry/3% wet) | Energy Use | total | co2 | 0.075569 | kg/kg | output | mass | GREET | Cemment_Concrete tab A29
US average (80%precalciner/12% preheater/5% dry/3% wet) | Facility Emissions based on Federal Datasets | total | voc | 7.8354e-05 | kg/kg | output | mass | GREET | Cemment_Concrete tab A29
US average (80%precalciner/12% preheater/5% dry/3% wet) | Facility Emissions based on Federal Datasets | total | co | 7.8354e-05 | kg/kg | output | mass | GREET | Cemment_Concrete tab A29
US average (80%precalciner/12% preheater/5% dry/3% wet) | Facility Emissions based on Federal Datasets | total | nox | 7.8354e-05 | kg/kg | output | mass | GREET | Cemment_Concrete tab A29
US average (80%precalciner/12% preheater/5% dry/3% wet) | Facility Emissions based on Federal Datasets | total | pm10 | 7.8354e-05 | kg/kg | output | mass | GREET | Cemment_Concrete tab A29
US average (80%precalciner/12% preheater/5% dry/3% wet) | Facility Emissions based on Federal Datasets | total | pm2.5 | 7.8354e-05 | kg/kg | output | mass | GREET | Cemment_Concrete tab A29
US average (80%precalciner/12% preheater/5% dry/3% wet) | Facility Emissions based on Federal Datasets | total | sox | 7.8354e-05 | kg/kg | output | mass | GREET | Cemment_Concrete tab A29
US average (80%precalciner/12% preheater/5% dry/3% wet) | Facility Emissions based on Federal Datasets | total | bc | 7.8354e-05 | kg/kg | output | mass | GREET | Cemment_Concrete tab A29
US average (80%precalciner/12% preheater/5% dry/3% wet) | Facility Emissions based on Federal Datasets | total | oc | 7.8354e-05 | kg/kg | output | mass | GREET | Cemment_Concrete tab A29
US average (80%precalciner/12% preheater/5% dry/3% wet) | Facility Emissions based on Federal Datasets | total | ch4 | 7.8354e-05 | kg/kg | output | mass | GREET | Cemment_Concrete tab A29
US average (80%precalciner/12% preheater/5% dry/3% wet) | Facility Emissions based on Federal Datasets | total | n2o | 7.8354e-05 | kg/kg | output | mass | GREET | Cemment_Concrete tab A29
US average (80%precalciner/12% preheater/5% dry/3% wet) | Facility Emissions based on Federal Datasets | total | co2 | 7.8354e-05 | kg/kg | output | mass | GREET | Cemment_Concrete tab A29
US average (80%precalciner/12% preheater/5% dry/3% wet) | Avoided landfill gas emissions | total | voc | 0 | kg/kg | output | mass | GREET | Cemment_Concrete tab A29
US average (80%precalciner/12% preheater/5% dry/3% wet) | Avoided landfill gas emissions | total | co | 0 | kg/kg | output | mass | GREET | Cemment_Concrete tab A29
US average (80%precalciner/12% preheater/5% dry/3% wet) | Avoided landfill gas emissions | total | nox | 0 | kg/kg | output | mass | GREET | Cemment_Concrete tab A29
US average (80%precalciner/12% preheater/5% dry/3% wet) | Avoided landfill gas emissions | total | pm10 | 0 | kg/kg | output | mass | GREET | Cemment_Concrete tab A29
US average (80%precalciner/12% preheater/5% dry/3% wet) | Avoided landfill gas emissions | total | pm2.5 | 0 | kg/kg | output | mass | GREET | Cemment_Concrete tab A29
US average (80%precalciner/12% preheater/5% dry/3% wet) | Avoided landfill gas emissions | total | sox | 0 | kg/kg | output | mass | GREET | Cemment_Concrete tab A29
US average (80%precalciner/12% preheater/5% dry/3% wet) | Avoided landfill gas emissions | total | bc | 0 | kg/kg | output | mass | GREET | Cemment_Concrete tab A29
US average (80%precalciner/12% preheater/5% dry/3% wet) | Avoided landfill gas emissions | total | oc | 0 | kg/kg | output | mass | GREET | Cemment_Concrete tab A29
US average (80%precalciner/12% preheater/5% dry/3% wet) | Avoided landfill gas emissions | total | ch4 | 0 | kg/kg | output | mass | GREET | Cemment_Concrete tab A29
US average (80%precalciner/12% preheater/5% dry/3% wet) | Avoided landfill gas emissions | total | n2o | 0 | kg/kg | output | mass | GREET | Cemment_Concrete tab A29
US average (80%precalciner/12% preheater/5% dry/3% wet) | Avoided landfill gas emissions | total | co2 | 0 | kg/kg | output | mass | GREET | Cemment_Concrete tab A29
US average (80%precalciner/12% preheater/5% dry/3% wet) | On-site Mobile Fuel Use | total | voc | 2.4188e-08 | kg/kg | output | mass | GREET | Cemment_Concrete tab A29
US average (80%precalciner/12% preheater/5% dry/3% wet) | On-site Mobile Fuel Use | total | co | 9.0046e-08 | kg/kg | output | mass | GREET | Cemment_Concrete tab A29
US average (80%precalciner/12% preheater/5% dry/3% wet) | On-site Mobile Fuel Use | total | nox | 2.5046e-07 | kg/kg | output | mass | GREET | Cemment_Concrete tab A29
US average (80%precalciner/12% preheater/5% dry/3% wet) | On-site Mobile Fuel Use | total | pm10 | 9.9739e-09 | kg/kg | output | mass | GREET | Cemment_Concrete tab A29
US average (80%precalciner/12% preheater/5% dry/3% wet) | On-site Mobile Fuel Use | total | pm2.5 | 9.5535e-09 | kg/kg | output | mass | GREET | Cemment_Concrete tab A29
US average (80%precalciner/12% preheater/5% dry/3% wet) | On-site Mobile Fuel Use | total | sox | 5.3478e-09 | kg/kg | output | mass | GREET | Cemment_Concrete tab A29
US average (80%precalciner/12% preheater/5% dry/3% wet) | On-site Mobile Fuel Use | total | bc | 6.9071e-09 | kg/kg | output | mass | GREET | Cemment_Concrete tab A29
US average (80%precalciner/12% preheater/5% dry/3% wet) | On-site Mobile Fuel Use | total | oc | 2.0795e-09 | kg/kg | output | mass | GREET | Cemment_Concrete tab A29
US average (80%precalciner/12% preheater/5% dry/3% wet) | On-site Mobile Fuel Use | total | ch4 | 5.8873e-08 | kg/kg | output | mass | GREET | Cemment_Concrete tab A29
US average (80%precalciner/12% preheater/5% dry/3% wet) | On-site Mobile Fuel Use | total | n2o | 1.1558e-09 | kg/kg | output | mass | GREET | Cemment_Concrete tab A29
US average (80%precalciner/12% preheater/5% dry/3% wet) | On-site Mobile Fuel Use | total | co2 | 4.6923e-05 | kg/kg | output | mass | GREET | Cemment_Concrete tab A29

## Concrete_CSV
activity | flow_source | flows | value | unit | direction | type | source | data location | comment
total | concrete feeds (49% gravel/35% sand/9% cement/7% water) | concrete feeds (49% gravel/35% sand/9% cement/7% water) | 1 | kg/kg | input | mass | GREET | Cemment_Concrete tab A29 | "Primary variable" to be sent to midstream
total | resid oil | resid oil | 0 | MJ/kg | input | energy | GREET | Cemment_Concrete tab A29
total | diesel | diesel | 0.0070414 | MJ/kg | input | energy | GREET | Cemment_Concrete tab A29
total | gasoline | gasoline | 0 | MJ/kg | input | energy | GREET | Cemment_Concrete tab A29
total | lpg | lpg | 0 | MJ/kg | input | energy | GREET | Cemment_Concrete tab A29
total | pet coke | pet coke | 0 | MJ/kg | input | energy | GREET | Cemment_Concrete tab A29
total | natural gas | natural gas | 0.004722 | MJ/kg | input | energy | GREET | Cemment_Concrete tab A29
total | coal | coal | 0 | MJ/kg | input | energy | GREET | Cemment_Concrete tab A29
total | waste | waste | 0 | MJ/kg | input | energy | GREET | Cemment_Concrete tab A29
total | tire derived fuel | tire derived fuel | 0 | MJ/kg | input | energy | GREET | Cemment_Concrete tab A29
total | solvents | solvents | 0 | MJ/kg | input | energy | GREET | Cemment_Concrete tab A29
total | waste oil | waste oil | 0 | MJ/kg | input | energy | GREET | Cemment_Concrete tab A29
total | renewables | renewables | 0 | MJ/kg | input | energy | GREET | Cemment_Concrete tab A29
total | electricity | electricity | 0.0062384 | MJ/kg | input | energy | GREET | Cemment_Concrete tab A29
total | electricity | voc | 8.8954e-08 | kg/kg | output | mass | GREET | Cemment_Concrete tab A29 and Electric tab B220 & C220 for electricity emissions calculation
total | electricity | co | 2.8187e-07 | kg/kg | output | mass | GREET | Cemment_Concrete tab A29 and Electric tab B220 & C220 for electricity emissions calculation
total | electricity | nox | 5.5214e-07 | kg/kg | output | mass | GREET | Cemment_Concrete tab A29 and Electric tab B220 & C220 for electricity emissions calculation
total | electricity | pm10 | 9.9173e-08 | kg/kg | output | mass | GREET | Cemment_Concrete tab A29 and Electric tab B220 & C220 for electricity emissions calculation
total | electricity | pm2.5 | 4.297e-08 | kg/kg | output | mass | GREET | Cemment_Concrete tab A29 and Electric tab B220 & C220 for electricity emissions calculation
total | electricity | sox | 1.3579e-06 | kg/kg | output | mass | GREET | Cemment_Concrete tab A29 and Electric tab B220 & C220 for electricity emissions calculation
total | electricity | bc | 3.529e-09 | kg/kg | output | mass | GREET | Cemment_Concrete tab A29 and Electric tab B220 & C220 for electricity emissions calculation
total | electricity | oc | 8.3303e-09 | kg/kg | output | mass | GREET | Cemment_Concrete tab A29 and Electric tab B220 & C220 for electricity emissions calculation
total | electricity | ch4 | 1.5607e-06 | kg/kg | output | mass | GREET | Cemment_Concrete tab A29 and Electric tab B220 & C220 for electricity emissions calculation
total | electricity | n2o | 1.2331e-08 | kg/kg | output | mass | GREET | Cemment_Concrete tab A29 and Electric tab B220 & C220 for electricity emissions calculation
total | electricity | co2 | 0.00078689 | kg/kg | output | mass | GREET | Cemment_Concrete tab A29 and Electric tab B220 & C220 for electricity emissions calculation
Energy Use | total | voc | 1.6599e-07 | kg/kg | output | mass | GREET | Cemment_Concrete tab A29
Energy Use | total | co | 4.7651e-07 | kg/kg | output | mass | GREET | Cemment_Concrete tab A29
Energy Use | total | nox | 8.3802e-07 | kg/kg | output | mass | GREET | Cemment_Concrete tab A29
Energy Use | total | pm10 | 1.085e-07 | kg/kg | output | mass | GREET | Cemment_Concrete tab A29
Energy Use | total | pm2.5 | 5.0907e-08 | kg/kg | output | mass | GREET | Cemment_Concrete tab A29
Energy Use | total | sox | 1.4499e-06 | kg/kg | output | mass | GREET | Cemment_Concrete tab A29
Energy Use | total | bc | 5.1694e-09 | kg/kg | output | mass | GREET | Cemment_Concrete tab A29
Energy Use | total | oc | 1.0801e-08 | kg/kg | output | mass | GREET | Cemment_Concrete tab A29
Energy Use | total | ch4 | 2.9917e-06 | kg/kg | output | mass | GREET | Cemment_Concrete tab A29
Energy Use | total | n2o | 1.9596e-08 | kg/kg | output | mass | GREET | Cemment_Concrete tab A29
Energy Use | total | co2 | 0.00086853 | kg/kg | output | mass | GREET | Cemment_Concrete tab A29
Facility Emissions based on Federal Datasets | total | voc | 6.9456e-05 | kg/kg | output | mass | GREET | Cemment_Concrete tab A29
Facility Emissions based on Federal Datasets | total | co | 1.202e-05 | kg/kg | output | mass | GREET | Cemment_Concrete tab A29
Facility Emissions based on Federal Datasets | total | nox | 1.9957e-05 | kg/kg | output | mass | GREET | Cemment_Concrete tab A29
Facility Emissions based on Federal Datasets | total | pm10 | 4.9684e-05 | kg/kg | output | mass | GREET | Cemment_Concrete tab A29
Facility Emissions based on Federal Datasets | total | pm2.5 | 1.2906e-05 | kg/kg | output | mass | GREET | Cemment_Concrete tab A29
Facility Emissions based on Federal Datasets | total | sox | 3.7497e-06 | kg/kg | output | mass | GREET | Cemment_Concrete tab A29
Facility Emissions based on Federal Datasets | total | bc | 4.2183e-07 | kg/kg | output | mass | GREET | Cemment_Concrete tab A29
Facility Emissions based on Federal Datasets | total | oc | 8.2502e-07 | kg/kg | output | mass | GREET | Cemment_Concrete tab A29
Facility Emissions based on Federal Datasets | total | ch4 | 9.3741e-08 | kg/kg | output | mass | GREET | Cemment_Concrete tab A29
Facility Emissions based on Federal Datasets | total | n2o | 3.1022e-08 | kg/kg | output | mass | GREET | Cemment_Concrete tab A29
Facility Emissions based on Federal Datasets | total | co2 | 0.0039377 | kg/kg | output | mass | GREET | Cemment_Concrete tab A29
On-site Mobile Fuel Use | total | voc | 1.2651e-07 | kg/kg | output | mass | GREET | Cemment_Concrete tab A29
On-site Mobile Fuel Use | total | co | 4.7098e-07 | kg/kg | output | mass | GREET | Cemment_Concrete tab A29
On-site Mobile Fuel Use | total | nox | 1.31e-06 | kg/kg | output | mass | GREET | Cemment_Concrete tab A29
On-site Mobile Fuel Use | total | pm10 | 5.2168e-08 | kg/kg | output | mass | GREET | Cemment_Concrete tab A29
On-site Mobile Fuel Use | total | pm2.5 | 4.9969e-08 | kg/kg | output | mass | GREET | Cemment_Concrete tab A29
On-site Mobile Fuel Use | total | sox | 2.7971e-08 | kg/kg | output | mass | GREET | Cemment_Concrete tab A29
On-site Mobile Fuel Use | total | bc | 3.6127e-08 | kg/kg | output | mass | GREET | Cemment_Concrete tab A29
On-site Mobile Fuel Use | total | oc | 1.0876e-08 | kg/kg | output | mass | GREET | Cemment_Concrete tab A29
On-site Mobile Fuel Use | total | ch4 | 3.0793e-07 | kg/kg | output | mass | GREET | Cemment_Concrete tab A29
On-site Mobile Fuel Use | total | n2o | 6.0451e-09 | kg/kg | output | mass | GREET | Cemment_Concrete tab A29
On-site Mobile Fuel Use | total | co2 | 0.00024542 | kg/kg | output | mass | GREET | Cemment_Concrete tab A29

## Concrete_up_CSV
activity | flow_source | flows | value | unit | direction | type | source | data location | comment
total | resid oil | resid oil | 0.0032668 | MJ/kg | input | energy | GREET | Cemment_Concrete tab A29
total | diesel | diesel | 0.010836 | MJ/kg | input | energy | GREET | Cemment_Concrete tab A29
total | gasoline | gasoline | 0.00066759 | MJ/kg | input | energy | GREET | Cemment_Concrete tab A29
total | lpg | lpg | 0 | MJ/kg | input | energy | GREET | Cemment_Concrete tab A29
total | pet coke | pet coke | 0.066674 | MJ/kg | input | energy | GREET | Cemment_Concrete tab A29
total | natural gas | natural gas | 0.061197 | MJ/kg | input | energy | GREET | Cemment_Concrete tab A29
total | coal | coal | 0.15155 | MJ/kg | input | energy | GREET | Cemment_Concrete tab A29
total | waste | waste | 0.017147 | MJ/kg | input | energy | GREET | Cemment_Concrete tab A29
total | tire derived fuel | tire derived fuel | 0.015268 | MJ/kg | input | energy | GREET | Cemment_Concrete tab A29
total | solvents | solvents | 0.019355 | MJ/kg | input | energy | GREET | Cemment_Concrete tab A29
total | waste oil | waste oil | 0.0027816 | MJ/kg | input | energy | GREET | Cemment_Concrete tab A29
total | renewables | renewables | 0.0027461 | MJ/kg | input | energy | GREET | Cemment_Concrete tab A29
total | electricity | electricity | 0.051326 | MJ/kg | input | energy | GREET | Cemment_Concrete tab A29
total | electricity | voc | 7.3187e-07 | kg/kg | output | mass | GREET | Cemment_Concrete tab A29 and Electric tab B220 & C220 for electricity emissions calculation
total | electricity | co | 2.3191e-06 | kg/kg | output | mass | GREET | Cemment_Concrete tab A29 and Electric tab B220 & C220 for electricity emissions calculation
total | electricity | nox | 4.5427e-06 | kg/kg | output | mass | GREET | Cemment_Concrete tab A29 and Electric tab B220 & C220 for electricity emissions calculation
total | electricity | pm10 | 8.1595e-07 | kg/kg | output | mass | GREET | Cemment_Concrete tab A29 and Electric tab B220 & C220 for electricity emissions calculation
total | electricity | pm2.5 | 3.5353e-07 | kg/kg | output | mass | GREET | Cemment_Concrete tab A29 and Electric tab B220 & C220 for electricity emissions calculation
total | electricity | sox | 1.1172e-05 | kg/kg | output | mass | GREET | Cemment_Concrete tab A29 and Electric tab B220 & C220 for electricity emissions calculation
total | electricity | bc | 2.9035e-08 | kg/kg | output | mass | GREET | Cemment_Concrete tab A29 and Electric tab B220 & C220 for electricity emissions calculation
total | electricity | oc | 6.8538e-08 | kg/kg | output | mass | GREET | Cemment_Concrete tab A29 and Electric tab B220 & C220 for electricity emissions calculation
total | electricity | ch4 | 1.2841e-05 | kg/kg | output | mass | GREET | Cemment_Concrete tab A29 and Electric tab B220 & C220 for electricity emissions calculation
total | electricity | n2o | 1.0145e-07 | kg/kg | output | mass | GREET | Cemment_Concrete tab A29 and Electric tab B220 & C220 for electricity emissions calculation
total | electricity | co2 | 0.0064741 | kg/kg | output | mass | GREET | Cemment_Concrete tab A29 and Electric tab B220 & C220 for electricity emissions calculation
Energy Use | total | voc | 2.8563e-06 | kg/kg | output | mass | GREET | Cemment_Concrete tab A29
Energy Use | total | co | 5.4216e-06 | kg/kg | output | mass | GREET | Cemment_Concrete tab A29
Energy Use | total | nox | 1.0494e-05 | kg/kg | output | mass | GREET | Cemment_Concrete tab A29
Energy Use | total | pm10 | 2.2493e-06 | kg/kg | output | mass | GREET | Cemment_Concrete tab A29
Energy Use | total | pm2.5 | 6.9749e-07 | kg/kg | output | mass | GREET | Cemment_Concrete tab A29
Energy Use | total | sox | 1.3494e-05 | kg/kg | output | mass | GREET | Cemment_Concrete tab A29
Energy Use | total | bc | 6.7069e-08 | kg/kg | output | mass | GREET | Cemment_Concrete tab A29
Energy Use | total | oc | 1.4484e-07 | kg/kg | output | mass | GREET | Cemment_Concrete tab A29
Energy Use | total | ch4 | 5.3957e-05 | kg/kg | output | mass | GREET | Cemment_Concrete tab A29
Energy Use | total | n2o | 2.014e-07 | kg/kg | output | mass | GREET | Cemment_Concrete tab A29
Energy Use | total | co2 | 0.0078206 | kg/kg | output | mass | GREET | Cemment_Concrete tab A29
Facility Emissions based on Federal Datasets | total | voc | 7.0653e-06 | kg/kg | output | mass | GREET | Cemment_Concrete tab A29
Facility Emissions based on Federal Datasets | total | co | 0.00010952 | kg/kg | output | mass | GREET | Cemment_Concrete tab A29
Facility Emissions based on Federal Datasets | total | nox | 0.00011623 | kg/kg | output | mass | GREET | Cemment_Concrete tab A29
Facility Emissions based on Federal Datasets | total | pm10 | 2.4105e-05 | kg/kg | output | mass | GREET | Cemment_Concrete tab A29
Facility Emissions based on Federal Datasets | total | pm2.5 | 1.253e-05 | kg/kg | output | mass | GREET | Cemment_Concrete tab A29
Facility Emissions based on Federal Datasets | total | sox | 2.6091e-05 | kg/kg | output | mass | GREET | Cemment_Concrete tab A29
Facility Emissions based on Federal Datasets | total | bc | 4.4755e-07 | kg/kg | output | mass | GREET | Cemment_Concrete tab A29
Facility Emissions based on Federal Datasets | total | oc | 1.317e-06 | kg/kg | output | mass | GREET | Cemment_Concrete tab A29
Facility Emissions based on Federal Datasets | total | ch4 | 3.0745e-06 | kg/kg | output | mass | GREET | Cemment_Concrete tab A29
Facility Emissions based on Federal Datasets | total | n2o | 4.4007e-07 | kg/kg | output | mass | GREET | Cemment_Concrete tab A29
Facility Emissions based on Federal Datasets | total | co2 | 0.078122 | kg/kg | output | mass | GREET | Cemment_Concrete tab A29
Avoided landfill gas emissions | total | voc | 0 | kg/kg | output | mass | GREET | Cemment_Concrete tab A29
Avoided landfill gas emissions | total | co | 0 | kg/kg | output | mass | GREET | Cemment_Concrete tab A29
Avoided landfill gas emissions | total | nox | 0 | kg/kg | output | mass | GREET | Cemment_Concrete tab A29
Avoided landfill gas emissions | total | pm10 | 0 | kg/kg | output | mass | GREET | Cemment_Concrete tab A29
Avoided landfill gas emissions | total | pm2.5 | 0 | kg/kg | output | mass | GREET | Cemment_Concrete tab A29
Avoided landfill gas emissions | total | sox | 0 | kg/kg | output | mass | GREET | Cemment_Concrete tab A29
Avoided landfill gas emissions | total | bc | 0 | kg/kg | output | mass | GREET | Cemment_Concrete tab A29
Avoided landfill gas emissions | total | oc | 0 | kg/kg | output | mass | GREET | Cemment_Concrete tab A29
Avoided landfill gas emissions | total | ch4 | -0.00024484 | kg/kg | output | mass | GREET | Cemment_Concrete tab A29
Avoided landfill gas emissions | total | n2o | 0 | kg/kg | output | mass | GREET | Cemment_Concrete tab A29
Avoided landfill gas emissions | total | co2 | -0.0055096 | kg/kg | output | mass | GREET | Cemment_Concrete tab A29
On-site Mobile Fuel Use | total | voc | 4.5939e-07 | kg/kg | output | mass | GREET | Cemment_Concrete tab A29
On-site Mobile Fuel Use | total | co | 2.6173e-06 | kg/kg | output | mass | GREET | Cemment_Concrete tab A29
On-site Mobile Fuel Use | total | nox | 4.0675e-06 | kg/kg | output | mass | GREET | Cemment_Concrete tab A29
On-site Mobile Fuel Use | total | pm10 | 2.1228e-07 | kg/kg | output | mass | GREET | Cemment_Concrete tab A29
On-site Mobile Fuel Use | total | pm2.5 | 1.7175e-07 | kg/kg | output | mass | GREET | Cemment_Concrete tab A29
On-site Mobile Fuel Use | total | sox | 1.2705e-06 | kg/kg | output | mass | GREET | Cemment_Concrete tab A29
On-site Mobile Fuel Use | total | bc | 1.0052e-07 | kg/kg | output | mass | GREET | Cemment_Concrete tab A29
On-site Mobile Fuel Use | total | oc | 3.5477e-08 | kg/kg | output | mass | GREET | Cemment_Concrete tab A29
On-site Mobile Fuel Use | total | ch4 | 1.0953e-06 | kg/kg | output | mass | GREET | Cemment_Concrete tab A29
On-site Mobile Fuel Use | total | n2o | 2.1047e-08 | kg/kg | output | mass | GREET | Cemment_Concrete tab A29
On-site Mobile Fuel Use | total | co2 | 0.00088718 | kg/kg | output | mass | GREET | Cemment_Concrete tab A29

## Iron_CSV
Iron Type | activity | flow_source | flows | value | unit | direction | type | source | data location | comment
cast iron | total | resid oil | resid oil | 0 | MJ/kg | input | energy | GREET | C.Iron tab A13
cast iron | total | diesel | diesel | 1.4482 | MJ/kg | input | energy | GREET | C.Iron tab A13
cast iron | total | natural gas | natural gas | 0 | MJ/kg | input | energy | GREET | C.Iron tab A13
cast iron | total | coal | coal | 0 | MJ/kg | input | energy | GREET | C.Iron tab A13
cast iron | total | electricity | electricity | 0.73703 | MJ/kg | input | energy | GREET | C.Iron tab A13
cast iron | total | electricity | voc | 1.0509e-05 | kg/kg | output | mass | GREET | C.Iron tab A13 and Electric tab B220 & C220 for electricity emissions calculation
cast iron | total | electricity | co | 3.3301e-05 | kg/kg | output | mass | GREET | C.Iron tab A13 and Electric tab B220 & C220 for electricity emissions calculation
cast iron | total | electricity | nox | 6.5232e-05 | kg/kg | output | mass | GREET | C.Iron tab A13 and Electric tab B220 & C220 for electricity emissions calculation
cast iron | total | electricity | pm10 | 1.1717e-05 | kg/kg | output | mass | GREET | C.Iron tab A13 and Electric tab B220 & C220 for electricity emissions calculation
cast iron | total | electricity | pm2.5 | 5.0766e-06 | kg/kg | output | mass | GREET | C.Iron tab A13 and Electric tab B220 & C220 for electricity emissions calculation
cast iron | total | electricity | sox | 0.00016043 | kg/kg | output | mass | GREET | C.Iron tab A13 and Electric tab B220 & C220 for electricity emissions calculation
cast iron | total | electricity | bc | 4.1693e-07 | kg/kg | output | mass | GREET | C.Iron tab A13 and Electric tab B220 & C220 for electricity emissions calculation
cast iron | total | electricity | oc | 9.8418e-07 | kg/kg | output | mass | GREET | C.Iron tab A13 and Electric tab B220 & C220 for electricity emissions calculation
cast iron | total | electricity | ch4 | 0.00018439 | kg/kg | output | mass | GREET | C.Iron tab A13 and Electric tab B220 & C220 for electricity emissions calculation
cast iron | total | electricity | n2o | 1.4568e-06 | kg/kg | output | mass | GREET | C.Iron tab A13 and Electric tab B220 & C220 for electricity emissions calculation
cast iron | total | electricity | co2 | 0.092965 | kg/kg | output | mass | GREET | C.Iron tab A13 and Electric tab B220 & C220 for electricity emissions calculation
cast iron | Recycling | total | voc | 3.9651e-05 | kg/kg | output | mass | GREET | C.Iron tab A13
cast iron | Recycling | total | co | 0.00011718 | kg/kg | output | mass | GREET | C.Iron tab A13
cast iron | Recycling | total | nox | 0.00027802 | kg/kg | output | mass | GREET | C.Iron tab A13
cast iron | Recycling | total | pm10 | 1.199e-05 | kg/kg | output | mass | GREET | C.Iron tab A13
cast iron | Recycling | total | pm2.5 | 6.6171e-06 | kg/kg | output | mass | GREET | C.Iron tab A13
cast iron | Recycling | total | sox | 3.8181e-05 | kg/kg | output | mass | GREET | C.Iron tab A13
cast iron | Recycling | total | bc | 7.2151e-07 | kg/kg | output | mass | GREET | C.Iron tab A13
cast iron | Recycling | total | oc | 1.3057e-06 | kg/kg | output | mass | GREET | C.Iron tab A13
cast iron | Recycling | total | ch4 | 0.00020352 | kg/kg | output | mass | GREET | C.Iron tab A13
cast iron | Recycling | total | n2o | 6.6771e-07 | kg/kg | output | mass | GREET | C.Iron tab A13
cast iron | Recycling | total | co2 | 0.13936 | kg/kg | output | mass | GREET | C.Iron tab A13
cast iron | Casting | total | voc | 0.0024708 | kg/kg | output | mass | GREET | C.Iron tab A13
cast iron | Casting | total | co | 0.00062868 | kg/kg | output | mass | GREET | C.Iron tab A13
cast iron | Casting | total | nox | 0.00097992 | kg/kg | output | mass | GREET | C.Iron tab A13
cast iron | Casting | total | pm10 | 0.0012456 | kg/kg | output | mass | GREET | C.Iron tab A13
cast iron | Casting | total | pm2.5 | 0.0005551 | kg/kg | output | mass | GREET | C.Iron tab A13
cast iron | Casting | total | sox | 0.0034968 | kg/kg | output | mass | GREET | C.Iron tab A13
cast iron | Casting | total | bc | 3.2866e-06 | kg/kg | output | mass | GREET | C.Iron tab A13
cast iron | Casting | total | oc | 9.4416e-06 | kg/kg | output | mass | GREET | C.Iron tab A13
cast iron | Casting | total | ch4 | 0.0036085 | kg/kg | output | mass | GREET | C.Iron tab A13
cast iron | Casting | total | n2o | 2.5463e-06 | kg/kg | output | mass | GREET | C.Iron tab A13
cast iron | Casting | total | co2 | 0.33133 | kg/kg | output | mass | GREET | C.Iron tab A13
cast iron | Machining | total | voc | 8.955e-06 | kg/kg | output | mass | GREET | C.Iron tab A13
cast iron | Machining | total | co | 2.8375e-05 | kg/kg | output | mass | GREET | C.Iron tab A13
cast iron | Machining | total | nox | 5.5584e-05 | kg/kg | output | mass | GREET | C.Iron tab A13
cast iron | Machining | total | pm10 | 9.9837e-06 | kg/kg | output | mass | GREET | C.Iron tab A13
cast iron | Machining | total | pm2.5 | 4.3258e-06 | kg/kg | output | mass | GREET | C.Iron tab A13
cast iron | Machining | total | sox | 0.0001367 | kg/kg | output | mass | GREET | C.Iron tab A13
cast iron | Machining | total | bc | 3.5527e-07 | kg/kg | output | mass | GREET | C.Iron tab A13
cast iron | Machining | total | oc | 8.3861e-07 | kg/kg | output | mass | GREET | C.Iron tab A13
cast iron | Machining | total | ch4 | 0.00015712 | kg/kg | output | mass | GREET | C.Iron tab A13
cast iron | Machining | total | n2o | 1.2414e-06 | kg/kg | output | mass | GREET | C.Iron tab A13
cast iron | Machining | total | co2 | 0.079216 | kg/kg | output | mass | GREET | C.Iron tab A13
forged iron | total | resid oil | resid oil | 0 | MJ/kg | input | energy | GREET | C.Iron tab A13
forged iron | total | diesel | diesel | 1.4482 | MJ/kg | input | energy | GREET | C.Iron tab A13
forged iron | total | natural gas | natural gas | 37.9347 | MJ/kg | input | energy | GREET | C.Iron tab A13
forged iron | total | coal | coal | 0 | MJ/kg | input | energy | GREET | C.Iron tab A13
forged iron | total | electricity | electricity | 2.1129 | MJ/kg | input | energy | GREET | C.Iron tab A13
forged iron | total | electricity | voc | 3.0128e-05 | kg/kg | output | mass | GREET | C.Iron tab A13 and Electric tab B220 & C220 for electricity emissions calculation
forged iron | total | electricity | co | 9.5466e-05 | kg/kg | output | mass | GREET | C.Iron tab A13 and Electric tab B220 & C220 for electricity emissions calculation
forged iron | total | electricity | nox | 0.000187 | kg/kg | output | mass | GREET | C.Iron tab A13 and Electric tab B220 & C220 for electricity emissions calculation
forged iron | total | electricity | pm10 | 3.3589e-05 | kg/kg | output | mass | GREET | C.Iron tab A13 and Electric tab B220 & C220 for electricity emissions calculation
forged iron | total | electricity | pm2.5 | 1.4554e-05 | kg/kg | output | mass | GREET | C.Iron tab A13 and Electric tab B220 & C220 for electricity emissions calculation
forged iron | total | electricity | sox | 0.00045992 | kg/kg | output | mass | GREET | C.Iron tab A13 and Electric tab B220 & C220 for electricity emissions calculation
forged iron | total | electricity | bc | 1.1953e-06 | kg/kg | output | mass | GREET | C.Iron tab A13 and Electric tab B220 & C220 for electricity emissions calculation
forged iron | total | electricity | oc | 2.8214e-06 | kg/kg | output | mass | GREET | C.Iron tab A13 and Electric tab B220 & C220 for electricity emissions calculation
forged iron | total | electricity | ch4 | 0.00052861 | kg/kg | output | mass | GREET | C.Iron tab A13 and Electric tab B220 & C220 for electricity emissions calculation
forged iron | total | electricity | n2o | 4.1764e-06 | kg/kg | output | mass | GREET | C.Iron tab A13 and Electric tab B220 & C220 for electricity emissions calculation
forged iron | total | electricity | co2 | 0.26651 | kg/kg | output | mass | GREET | C.Iron tab A13 and Electric tab B220 & C220 for electricity emissions calculation
forged iron | Recycling | total | voc | 3.9651e-05 | kg/kg | output | mass | GREET | C.Iron tab A13
forged iron | Recycling | total | co | 0.00011718 | kg/kg | output | mass | GREET | C.Iron tab A13
forged iron | Recycling | total | nox | 0.00027802 | kg/kg | output | mass | GREET | C.Iron tab A13
forged iron | Recycling | total | pm10 | 1.199e-05 | kg/kg | output | mass | GREET | C.Iron tab A13
forged iron | Recycling | total | pm2.5 | 6.6171e-06 | kg/kg | output | mass | GREET | C.Iron tab A13
forged iron | Recycling | total | sox | 3.8181e-05 | kg/kg | output | mass | GREET | C.Iron tab A13
forged iron | Recycling | total | bc | 7.2151e-07 | kg/kg | output | mass | GREET | C.Iron tab A13
forged iron | Recycling | total | oc | 1.3057e-06 | kg/kg | output | mass | GREET | C.Iron tab A13
forged iron | Recycling | total | ch4 | 0.00020352 | kg/kg | output | mass | GREET | C.Iron tab A13
forged iron | Recycling | total | n2o | 6.6771e-07 | kg/kg | output | mass | GREET | C.Iron tab A13
forged iron | Recycling | total | co2 | 0.13936 | kg/kg | output | mass | GREET | C.Iron tab A13
forged iron | Forging | total | voc | 0.000482 | kg/kg | output | mass | GREET | C.Iron tab A13
forged iron | Forging | total | co | 0.0020111 | kg/kg | output | mass | GREET | C.Iron tab A13
forged iron | Forging | total | nox | 0.0028688 | kg/kg | output | mass | GREET | C.Iron tab A13
forged iron | Forging | total | pm10 | 0.00016496 | kg/kg | output | mass | GREET | C.Iron tab A13
forged iron | Forging | total | pm2.5 | 0.00015071 | kg/kg | output | mass | GREET | C.Iron tab A13
forged iron | Forging | total | sox | 0.00072448 | kg/kg | output | mass | GREET | C.Iron tab A13
forged iron | Forging | total | bc | 2.6321e-05 | kg/kg | output | mass | GREET | C.Iron tab A13
forged iron | Forging | total | oc | 6.1242e-05 | kg/kg | output | mass | GREET | C.Iron tab A13
forged iron | Forging | total | ch4 | 0.0082648 | kg/kg | output | mass | GREET | C.Iron tab A13
forged iron | Forging | total | n2o | 8.0612e-05 | kg/kg | output | mass | GREET | C.Iron tab A13
forged iron | Forging | total | co2 | 2.5262 | kg/kg | output | mass | GREET | C.Iron tab A13
forged iron | Machining | total | voc | 8.955e-06 | kg/kg | output | mass | GREET | C.Iron tab A13
forged iron | Machining | total | co | 2.8375e-05 | kg/kg | output | mass | GREET | C.Iron tab A13
forged iron | Machining | total | nox | 5.5584e-05 | kg/kg | output | mass | GREET | C.Iron tab A13
forged iron | Machining | total | pm10 | 9.9837e-06 | kg/kg | output | mass | GREET | C.Iron tab A13
forged iron | Machining | total | pm2.5 | 4.3258e-06 | kg/kg | output | mass | GREET | C.Iron tab A13
forged iron | Machining | total | sox | 0.0001367 | kg/kg | output | mass | GREET | C.Iron tab A13
forged iron | Machining | total | bc | 3.5527e-07 | kg/kg | output | mass | GREET | C.Iron tab A13
forged iron | Machining | total | oc | 8.3861e-07 | kg/kg | output | mass | GREET | C.Iron tab A13
forged iron | Machining | total | ch4 | 0.00015712 | kg/kg | output | mass | GREET | C.Iron tab A13
forged iron | Machining | total | n2o | 1.2414e-06 | kg/kg | output | mass | GREET | C.Iron tab A13
forged iron | Machining | total | co2 | 0.079216 | kg/kg | output | mass | GREET | C.Iron tab A13

## Steel_CSV
Steel Type | activity | flow_source | flows | value | unit | direction | type | source | data location | comment
virgin steel (GHG difference between hot/cold/galvanize processes is only ~3%_galvanized steel assumed here) | total | iron ore | iron ore | 1.2458 | kg/kg | input | mass | GREET | C.Iron tab A13 | "Primary variable"
virgin steel (GHG difference between hot/cold/galvanize processes is only ~3%_galvanized steel assumed here) | total | resid oil | resid oil | 1.4236 | MJ/kg | input | energy | GREET | C.Iron tab A13
virgin steel (GHG difference between hot/cold/galvanize processes is only ~3%_galvanized steel assumed here) | total | gasoline | gasoline | 0 | MJ/kg | input | energy | GREET | C.Iron tab A13
virgin steel (GHG difference between hot/cold/galvanize processes is only ~3%_galvanized steel assumed here) | total | diesel | diesel | 0 | MJ/kg | input | energy | GREET | C.Iron tab A13
virgin steel (GHG difference between hot/cold/galvanize processes is only ~3%_galvanized steel assumed here) | total | natural gas | natural gas | 1.202 | MJ/kg | input | energy | GREET | C.Iron tab A13
virgin steel (GHG difference between hot/cold/galvanize processes is only ~3%_galvanized steel assumed here) | total | coal | coal | 19.4804 | MJ/kg | input | energy | GREET | C.Iron tab A13
virgin steel (GHG difference between hot/cold/galvanize processes is only ~3%_galvanized steel assumed here) | total | electricity | electricity | 5.8076 | MJ/kg | input | energy | GREET | C.Iron tab A13
virgin steel (GHG difference between hot/cold/galvanize processes is only ~3%_galvanized steel assumed here) | total | coke | coke | -2.4381 | MJ/kg | input | energy | GREET | C.Iron tab A13
virgin steel (GHG difference between hot/cold/galvanize processes is only ~3%_galvanized steel assumed here) | total | tar | tar | -1.7521 | MJ/kg | input | energy | GREET | C.Iron tab A13
virgin steel (GHG difference between hot/cold/galvanize processes is only ~3%_galvanized steel assumed here) | total | benzole | benzole | -0.6731 | MJ/kg | input | energy | GREET | C.Iron tab A13
virgin steel (GHG difference between hot/cold/galvanize processes is only ~3%_galvanized steel assumed here) | total | blast furnace gas | blast furnace gas | 0.28808 | MJ/kg | input | energy | GREET | C.Iron tab A13
virgin steel (GHG difference between hot/cold/galvanize processes is only ~3%_galvanized steel assumed here) | total | coke over gas | coke over gas | 1.7538 | MJ/kg | input | energy | GREET | C.Iron tab A13
virgin steel (GHG difference between hot/cold/galvanize processes is only ~3%_galvanized steel assumed here) | total | limestone | limestone | 0.056616 | kg/kg | input | mass | GREET | C.Iron tab A13
virgin steel (GHG difference between hot/cold/galvanize processes is only ~3%_galvanized steel assumed here) | total | lime | lime | 0.068243 | kg/kg | input | mass | GREET | C.Iron tab A13
virgin steel (GHG difference between hot/cold/galvanize processes is only ~3%_galvanized steel assumed here) | total | electricity | voc | 8.2811e-05 | kg/kg | output | mass | GREET | C.Iron tab A13 and Electric tab B220 & C220 for electricity emissions calculation
virgin steel (GHG difference between hot/cold/galvanize processes is only ~3%_galvanized steel assumed here) | total | electricity | co | 0.0002624 | kg/kg | output | mass | GREET | C.Iron tab A13 and Electric tab B220 & C220 for electricity emissions calculation
virgin steel (GHG difference between hot/cold/galvanize processes is only ~3%_galvanized steel assumed here) | total | electricity | nox | 0.00051401 | kg/kg | output | mass | GREET | C.Iron tab A13 and Electric tab B220 & C220 for electricity emissions calculation
virgin steel (GHG difference between hot/cold/galvanize processes is only ~3%_galvanized steel assumed here) | total | electricity | pm10 | 9.2324e-05 | kg/kg | output | mass | GREET | C.Iron tab A13 and Electric tab B220 & C220 for electricity emissions calculation
virgin steel (GHG difference between hot/cold/galvanize processes is only ~3%_galvanized steel assumed here) | total | electricity | pm2.5 | 4.0002e-05 | kg/kg | output | mass | GREET | C.Iron tab A13 and Electric tab B220 & C220 for electricity emissions calculation
virgin steel (GHG difference between hot/cold/galvanize processes is only ~3%_galvanized steel assumed here) | total | electricity | sox | 0.0012642 | kg/kg | output | mass | GREET | C.Iron tab A13 and Electric tab B220 & C220 for electricity emissions calculation
virgin steel (GHG difference between hot/cold/galvanize processes is only ~3%_galvanized steel assumed here) | total | electricity | bc | 3.2853e-06 | kg/kg | output | mass | GREET | C.Iron tab A13 and Electric tab B220 & C220 for electricity emissions calculation
virgin steel (GHG difference between hot/cold/galvanize processes is only ~3%_galvanized steel assumed here) | total | electricity | oc | 7.755e-06 | kg/kg | output | mass | GREET | C.Iron tab A13 and Electric tab B220 & C220 for electricity emissions calculation
virgin steel (GHG difference between hot/cold/galvanize processes is only ~3%_galvanized steel assumed here) | total | electricity | ch4 | 0.0014529 | kg/kg | output | mass | GREET | C.Iron tab A13 and Electric tab B220 & C220 for electricity emissions calculation
virgin steel (GHG difference between hot/cold/galvanize processes is only ~3%_galvanized steel assumed here) | total | electricity | n2o | 1.1479e-05 | kg/kg | output | mass | GREET | C.Iron tab A13 and Electric tab B220 & C220 for electricity emissions calculation
virgin steel (GHG difference between hot/cold/galvanize processes is only ~3%_galvanized steel assumed here) | total | electricity | co2 | 0.73254 | kg/kg | output | mass | GREET | C.Iron tab A13 and Electric tab B220 & C220 for electricity emissions calculation
virgin steel (GHG difference between hot/cold/galvanize processes is only ~3%_galvanized steel assumed here) | total | total | voc | 0.00347 | kg/kg | output | mass | GREET | C.Iron tab A13
virgin steel (GHG difference between hot/cold/galvanize processes is only ~3%_galvanized steel assumed here) | total | total | co | 0.024458 | kg/kg | output | mass | GREET | C.Iron tab A13
virgin steel (GHG difference between hot/cold/galvanize processes is only ~3%_galvanized steel assumed here) | total | total | nox | 0.0030365 | kg/kg | output | mass | GREET | C.Iron tab A13
virgin steel (GHG difference between hot/cold/galvanize processes is only ~3%_galvanized steel assumed here) | total | total | pm10 | 0.0017843 | kg/kg | output | mass | GREET | C.Iron tab A13
virgin steel (GHG difference between hot/cold/galvanize processes is only ~3%_galvanized steel assumed here) | total | total | pm2.5 | 0.00084417 | kg/kg | output | mass | GREET | C.Iron tab A13
virgin steel (GHG difference between hot/cold/galvanize processes is only ~3%_galvanized steel assumed here) | total | total | sox | 0.01252 | kg/kg | output | mass | GREET | C.Iron tab A13
virgin steel (GHG difference between hot/cold/galvanize processes is only ~3%_galvanized steel assumed here) | total | total | bc | 1.3734e-05 | kg/kg | output | mass | GREET | C.Iron tab A13
virgin steel (GHG difference between hot/cold/galvanize processes is only ~3%_galvanized steel assumed here) | total | total | oc | 3.0169e-05 | kg/kg | output | mass | GREET | C.Iron tab A13
virgin steel (GHG difference between hot/cold/galvanize processes is only ~3%_galvanized steel assumed here) | total | total | ch4 | 0.004996 | kg/kg | output | mass | GREET | C.Iron tab A13
virgin steel (GHG difference between hot/cold/galvanize processes is only ~3%_galvanized steel assumed here) | total | total | n2o | 0.25337 | kg/kg | output | mass | GREET | C.Iron tab A13
virgin steel (GHG difference between hot/cold/galvanize processes is only ~3%_galvanized steel assumed here) | total | total | co2 | 3.0585 | kg/kg | output | mass | GREET | C.Iron tab A13
recycled steel | total | resid oil | resid oil | 0 | MJ/kg | input | energy | GREET | C.Iron tab A13
recycled steel | total | gasoline | gasoline | 0 | MJ/kg | input | energy | GREET | C.Iron tab A13
recycled steel | total | diesel | diesel | 0 | MJ/kg | input | energy | GREET | C.Iron tab A13
recycled steel | total | natural gas | natural gas | 3.9513 | MJ/kg | input | energy | GREET | C.Iron tab A13
recycled steel | total | coal | coal | 0 | MJ/kg | input | energy | GREET | C.Iron tab A13
recycled steel | total | electricity | electricity | 7.9374 | MJ/kg | input | energy | GREET | C.Iron tab A13
recycled steel | total | coke | coke | 0.20645 | MJ/kg | input | energy | GREET | C.Iron tab A13
recycled steel | total | tar | tar | 0 | MJ/kg | input | energy | GREET | C.Iron tab A13
recycled steel | total | benzole | benzole | 0 | MJ/kg | input | energy | GREET | C.Iron tab A13
recycled steel | total | blast furnace gas | blast furnace gas | 0 | MJ/kg | input | energy | GREET | C.Iron tab A13
recycled steel | total | coke over gas | coke over gas | 0 | MJ/kg | input | energy | GREET | C.Iron tab A13
recycled steel | total | limestone | limestone | 0 | kg/kg | input | mass | GREET | C.Iron tab A13
recycled steel | total | lime | lime | 0 | kg/kg | input | mass | GREET | C.Iron tab A13
recycled steel | total | electricity | voc | 0.00011318 | kg/kg | output | mass | GREET | C.Iron tab A13 and Electric tab B220 & C220 for electricity emissions calculation
recycled steel | total | electricity | co | 0.00035863 | kg/kg | output | mass | GREET | C.Iron tab A13 and Electric tab B220 & C220 for electricity emissions calculation
recycled steel | total | electricity | nox | 0.00070251 | kg/kg | output | mass | GREET | C.Iron tab A13 and Electric tab B220 & C220 for electricity emissions calculation
recycled steel | total | electricity | pm10 | 0.00012618 | kg/kg | output | mass | GREET | C.Iron tab A13 and Electric tab B220 & C220 for electricity emissions calculation
recycled steel | total | electricity | pm2.5 | 5.4673e-05 | kg/kg | output | mass | GREET | C.Iron tab A13 and Electric tab B220 & C220 for electricity emissions calculation
recycled steel | total | electricity | sox | 0.0017278 | kg/kg | output | mass | GREET | C.Iron tab A13 and Electric tab B220 & C220 for electricity emissions calculation
recycled steel | total | electricity | bc | 4.4902e-06 | kg/kg | output | mass | GREET | C.Iron tab A13 and Electric tab B220 & C220 for electricity emissions calculation
recycled steel | total | electricity | oc | 1.0599e-05 | kg/kg | output | mass | GREET | C.Iron tab A13 and Electric tab B220 & C220 for electricity emissions calculation
recycled steel | total | electricity | ch4 | 0.0019858 | kg/kg | output | mass | GREET | C.Iron tab A13 and Electric tab B220 & C220 for electricity emissions calculation
recycled steel | total | electricity | n2o | 1.5689e-05 | kg/kg | output | mass | GREET | C.Iron tab A13 and Electric tab B220 & C220 for electricity emissions calculation
recycled steel | total | electricity | co2 | 1.0012 | kg/kg | output | mass | GREET | C.Iron tab A13 and Electric tab B220 & C220 for electricity emissions calculation
recycled steel | total | total | voc | 0.00036198 | kg/kg | output | mass | GREET | C.Iron tab A13
recycled steel | total | total | co | 0.0040217 | kg/kg | output | mass | GREET | C.Iron tab A13
recycled steel | total | total | nox | 0.0010638 | kg/kg | output | mass | GREET | C.Iron tab A13
recycled steel | total | total | pm10 | 0.00081049 | kg/kg | output | mass | GREET | C.Iron tab A13
recycled steel | total | total | pm2.5 | 0.00040409 | kg/kg | output | mass | GREET | C.Iron tab A13
recycled steel | total | total | sox | 0.0021728 | kg/kg | output | mass | GREET | C.Iron tab A13
recycled steel | total | total | bc | 7.1507e-06 | kg/kg | output | mass | GREET | C.Iron tab A13
recycled steel | total | total | oc | 1.6787e-05 | kg/kg | output | mass | GREET | C.Iron tab A13
recycled steel | total | total | ch4 | 0.002811 | kg/kg | output | mass | GREET | C.Iron tab A13
recycled steel | total | total | n2o | 2.3803e-05 | kg/kg | output | mass | GREET | C.Iron tab A13
recycled steel | total | total | co2 | 1.2731 | kg/kg | output | mass | GREET | C.Iron tab A13
stainless steel (from recycled materials) | total | resid oil | resid oil | 0 | MJ/kg | input | energy | GREET | C.Iron tab A13
stainless steel (from recycled materials) | total | gasoline | gasoline | 0 | MJ/kg | input | energy | GREET | C.Iron tab A13
stainless steel (from recycled materials) | total | diesel | diesel | 0 | MJ/kg | input | energy | GREET | C.Iron tab A13
stainless steel (from recycled materials) | total | natural gas | natural gas | 4.7358 | MJ/kg | input | energy | GREET | C.Iron tab A13
stainless steel (from recycled materials) | total | coal | coal | 0 | MJ/kg | input | energy | GREET | C.Iron tab A13
stainless steel (from recycled materials) | total | electricity | electricity | 11.2302 | MJ/kg | input | energy | GREET | C.Iron tab A13
stainless steel (from recycled materials) | total | coke | coke | 0.31869 | MJ/kg | input | energy | GREET | C.Iron tab A13
stainless steel (from recycled materials) | total | tar | tar | 0 | MJ/kg | input | energy | GREET | C.Iron tab A13
stainless steel (from recycled materials) | total | benzole | benzole | 0 | MJ/kg | input | energy | GREET | C.Iron tab A13
stainless steel (from recycled materials) | total | blast furnace gas | blast furnace gas | 0 | MJ/kg | input | energy | GREET | C.Iron tab A13
stainless steel (from recycled materials) | total | coke over gas | coke over gas | 0 | MJ/kg | input | energy | GREET | C.Iron tab A13
stainless steel (from recycled materials) | total | limestone | limestone | 0 | kg/kg | input | mass | GREET | C.Iron tab A13
stainless steel (from recycled materials) | total | lime | lime | 0 | kg/kg | input | mass | GREET | C.Iron tab A13
stainless steel (from recycled materials) | total | electricity | voc | 0.00016013 | kg/kg | output | mass | GREET | C.Iron tab A13 and Electric tab B220 & C220 for electricity emissions calculation
stainless steel (from recycled materials) | total | electricity | co | 0.00050741 | kg/kg | output | mass | GREET | C.Iron tab A13 and Electric tab B220 & C220 for electricity emissions calculation
stainless steel (from recycled materials) | total | electricity | nox | 0.00099394 | kg/kg | output | mass | GREET | C.Iron tab A13 and Electric tab B220 & C220 for electricity emissions calculation
stainless steel (from recycled materials) | total | electricity | pm10 | 0.00017853 | kg/kg | output | mass | GREET | C.Iron tab A13 and Electric tab B220 & C220 for electricity emissions calculation
stainless steel (from recycled materials) | total | electricity | pm2.5 | 7.7353e-05 | kg/kg | output | mass | GREET | C.Iron tab A13 and Electric tab B220 & C220 for electricity emissions calculation
stainless steel (from recycled materials) | total | electricity | sox | 0.0024445 | kg/kg | output | mass | GREET | C.Iron tab A13 and Electric tab B220 & C220 for electricity emissions calculation
stainless steel (from recycled materials) | total | electricity | bc | 6.3529e-06 | kg/kg | output | mass | GREET | C.Iron tab A13 and Electric tab B220 & C220 for electricity emissions calculation
stainless steel (from recycled materials) | total | electricity | oc | 1.4996e-05 | kg/kg | output | mass | GREET | C.Iron tab A13 and Electric tab B220 & C220 for electricity emissions calculation
stainless steel (from recycled materials) | total | electricity | ch4 | 0.0028096 | kg/kg | output | mass | GREET | C.Iron tab A13 and Electric tab B220 & C220 for electricity emissions calculation
stainless steel (from recycled materials) | total | electricity | n2o | 2.2198e-05 | kg/kg | output | mass | GREET | C.Iron tab A13 and Electric tab B220 & C220 for electricity emissions calculation
stainless steel (from recycled materials) | total | electricity | co2 | 1.4165 | kg/kg | output | mass | GREET | C.Iron tab A13 and Electric tab B220 & C220 for electricity emissions calculation
stainless steel (from recycled materials) | total | total | voc | 0.00052757 | kg/kg | output | mass | GREET | C.Iron tab A13
stainless steel (from recycled materials) | total | total | co | 0.0060918 | kg/kg | output | mass | GREET | C.Iron tab A13
stainless steel (from recycled materials) | total | total | nox | 0.0014529 | kg/kg | output | mass | GREET | C.Iron tab A13
stainless steel (from recycled materials) | total | total | pm10 | 0.0012297 | kg/kg | output | mass | GREET | C.Iron tab A13
stainless steel (from recycled materials) | total | total | pm2.5 | 0.00061164 | kg/kg | output | mass | GREET | C.Iron tab A13
stainless steel (from recycled materials) | total | total | sox | 0.0031161 | kg/kg | output | mass | GREET | C.Iron tab A13
stainless steel (from recycled materials) | total | total | bc | 9.5416e-06 | kg/kg | output | mass | GREET | C.Iron tab A13
stainless steel (from recycled materials) | total | total | oc | 2.2412e-05 | kg/kg | output | mass | GREET | C.Iron tab A13
stainless steel (from recycled materials) | total | total | ch4 | 0.0037986 | kg/kg | output | mass | GREET | C.Iron tab A13
stainless steel (from recycled materials) | total | total | n2o | 3.1922e-05 | kg/kg | output | mass | GREET | C.Iron tab A13
stainless steel (from recycled materials) | total | total | co2 | 1.7517 | kg/kg | output | mass | GREET | C.Iron tab A13

## Steel-upmid_CSV
activity | flow_source | flows | value | unit | direction | type | source | data location | comment
total | resid oil | resid oil | 0.21374 | MJ/kg | input | energy | GREET | Steel tab A33
total | gasoline | gasoline | 0.0025048 | MJ/kg | input | energy | GREET | Steel tab A33
total | diesel | diesel | 0.03298 | MJ/kg | input | energy | GREET | Steel tab A33
total | natural gas | natural gas | 0.22585 | MJ/kg | input | energy | GREET | Steel tab A33
total | coal | coal | 0 | MJ/kg | input | energy | GREET | Steel tab A33
total | electricity | electricity | 1.6123 | MJ/kg | input | energy | GREET | Steel tab A33
total | electricity | voc | 2.299e-05 | kg/kg | output | mass | GREET | Steel tab A33 and Electric tab B220 & C220 for electricity emissions calculation
total | electricity | co | 7.2846e-05 | kg/kg | output | mass | GREET | Steel tab A33 and Electric tab B220 & C220 for electricity emissions calculation
total | electricity | nox | 0.0001427 | kg/kg | output | mass | GREET | Steel tab A33 and Electric tab B220 & C220 for electricity emissions calculation
total | electricity | pm10 | 2.5631e-05 | kg/kg | output | mass | GREET | Steel tab A33 and Electric tab B220 & C220 for electricity emissions calculation
total | electricity | pm2.5 | 1.1105e-05 | kg/kg | output | mass | GREET | Steel tab A33 and Electric tab B220 & C220 for electricity emissions calculation
total | electricity | sox | 0.00035095 | kg/kg | output | mass | GREET | Steel tab A33 and Electric tab B220 & C220 for electricity emissions calculation
total | electricity | bc | 9.1205e-07 | kg/kg | output | mass | GREET | Steel tab A33 and Electric tab B220 & C220 for electricity emissions calculation
total | electricity | oc | 2.1529e-06 | kg/kg | output | mass | GREET | Steel tab A33 and Electric tab B220 & C220 for electricity emissions calculation
total | electricity | ch4 | 0.00040336 | kg/kg | output | mass | GREET | Steel tab A33 and Electric tab B220 & C220 for electricity emissions calculation
total | electricity | n2o | 3.1869e-06 | kg/kg | output | mass | GREET | Steel tab A33 and Electric tab B220 & C220 for electricity emissions calculation
total | electricity | co2 | 0.20336 | kg/kg | output | mass | GREET | Steel tab A33 and Electric tab B220 & C220 for electricity emissions calculation
total | total | voc | 3.0143e-05 | kg/kg | output | mass | GREET | Steel tab A33
total | total | co | 0.00010321 | kg/kg | output | mass | GREET | Steel tab A33
total | total | nox | 0.00020789 | kg/kg | output | mass | GREET | Steel tab A33
total | total | pm10 | 3.4763e-05 | kg/kg | output | mass | GREET | Steel tab A33
total | total | pm2.5 | 1.6263e-05 | kg/kg | output | mass | GREET | Steel tab A33
total | total | sox | 0.00049453 | kg/kg | output | mass | GREET | Steel tab A33
total | total | bc | 1.7618e-06 | kg/kg | output | mass | GREET | Steel tab A33
total | total | oc | 2.9214e-06 | kg/kg | output | mass | GREET | Steel tab A33
total | total | ch4 | 0.00047581 | kg/kg | output | mass | GREET | Steel tab A33
total | total | n2o | 4.1045e-06 | kg/kg | output | mass | GREET | Steel tab A33
total | total | co2 | 0.23976 | kg/kg | output | mass | GREET | Steel tab A33

## Li-bat_CSV
activity | flow_source | flows | value | unit | direction | type | source | data location | comment
total | resid oil | resid oil | 0 | MJ/kWh | input | energy | GREET | Battery_Sum tab A173 and Battery Assembly tab A13 | kWh refers to battery capacity
total | diesel | diesel | 0 | MJ/kWh | input | energy | GREET | Battery_Sum tab A173 and Battery Assembly tab A13 | kWh refers to battery capacity
total | natural gas | natural gas | 139.9679 | MJ/kWh | input | energy | GREET | Battery_Sum tab A173 and Battery Assembly tab A13 | kWh refers to battery capacity
total | coal | coal | 0 | MJ/kWh | input | energy | GREET | Battery_Sum tab A173 and Battery Assembly tab A13 | kWh refers to battery capacity
total | electricity | electricity | 29.8961 | MJ/kWh | input | energy | GREET | Battery_Sum tab A173 and Battery Assembly tab A13 | kWh refers to battery capacity
total | active material | active material | 1.7645 | kg/kWh | input | mass | GREET | Battery_Sum tab A173 and Battery Assembly tab A13 | kWh refers to battery capacity
total | graphite/carbon | graphite/carbon | 1.104 | kg/kWh | input | mass | GREET | Battery_Sum tab A173 and Battery Assembly tab A13 | kWh refers to battery capacity
total | silicon | silicon | 0 | kg/kWh | input | mass | GREET | Battery_Sum tab A173 and Battery Assembly tab A13 | kWh refers to battery capacity
total | binder | binder | 0.15097 | kg/kWh | input | mass | GREET | Battery_Sum tab A173 and Battery Assembly tab A13 | kWh refers to battery capacity
total | copper | copper | 0.82278 | kg/kWh | input | mass | GREET | Battery_Sum tab A173 and Battery Assembly tab A13 | kWh refers to battery capacity
total | wrought aluminum | wrought aluminum | 1.6724 | kg/kWh | input | mass | GREET | Battery_Sum tab A173 and Battery Assembly tab A13 | kWh refers to battery capacity
total | cast aluminum | cast aluminum | 0 | kg/kWh | input | mass | GREET | Battery_Sum tab A173 and Battery Assembly tab A13 | kWh refers to battery capacity
total | electrolyte: lipf6 | electrolyte: lipf6 | 0.11307 | kg/kWh | input | mass | GREET | Battery_Sum tab A173 and Battery Assembly tab A13 | kWh refers to battery capacity
total | electrolyte: ethylene carbonate | electrolyte: ethylene carbonate | 0.31565 | kg/kWh | input | mass | GREET | Battery_Sum tab A173 and Battery Assembly tab A13 | kWh refers to battery capacity
total | electrolyte: dimethyl carbonate | electrolyte: dimethyl carbonate | 0.31565 | kg/kWh | input | mass | GREET | Battery_Sum tab A173 and Battery Assembly tab A13 | kWh refers to battery capacity
total | plastic: polypropylene | plastic: polypropylene | 0.077389 | kg/kWh | input | mass | GREET | Battery_Sum tab A173 and Battery Assembly tab A13 | kWh refers to battery capacity
total | plastic: polyethylene | plastic: polyethylene | 0.025315 | kg/kWh | input | mass | GREET | Battery_Sum tab A173 and Battery Assembly tab A13 | kWh refers to battery capacity
total | plastic: polyethylene terephthalate | plastic: polyethylene terephthalate | 0.014438 | kg/kWh | input | mass | GREET | Battery_Sum tab A173 and Battery Assembly tab A13 | kWh refers to battery capacity
total | steel | steel | 0.043385 | kg/kWh | input | mass | GREET | Battery_Sum tab A173 and Battery Assembly tab A13 | kWh refers to battery capacity
total | thermal insulation | thermal insulation | 0.034015 | kg/kWh | input | mass | GREET | Battery_Sum tab A173 and Battery Assembly tab A13 | kWh refers to battery capacity
total | coolant: glycol | coolant: glycol | 0.30154 | kg/kWh | input | mass | GREET | Battery_Sum tab A173 and Battery Assembly tab A13 | kWh refers to battery capacity
total | electronic parts | electronic parts | 0.25634 | kg/kWh | input | mass | GREET | Battery_Sum tab A173 and Battery Assembly tab A13 | kWh refers to battery capacity
total | electricity | voc | 0.00042629 | kg/kWh | output | mass | GREET | Battery_Sum tab A173 and Battery Assembly tab A13 and Electric tab B220 & C220 for electricity emissions calculation | kWh refers to battery capacity
total | electricity | co | 0.0013508 | kg/kWh | output | mass | GREET | Battery_Sum tab A173 and Battery Assembly tab A13 and Electric tab B220 & C220 for electricity emissions calculation | kWh refers to battery capacity
total | electricity | nox | 0.002646 | kg/kWh | output | mass | GREET | Battery_Sum tab A173 and Battery Assembly tab A13 and Electric tab B220 & C220 for electricity emissions calculation | kWh refers to battery capacity
total | electricity | pm10 | 0.00047526 | kg/kWh | output | mass | GREET | Battery_Sum tab A173 and Battery Assembly tab A13 and Electric tab B220 & C220 for electricity emissions calculation | kWh refers to battery capacity
total | electricity | pm2.5 | 0.00020592 | kg/kWh | output | mass | GREET | Battery_Sum tab A173 and Battery Assembly tab A13 and Electric tab B220 & C220 for electricity emissions calculation | kWh refers to battery capacity
total | electricity | sox | 0.0065076 | kg/kWh | output | mass | GREET | Battery_Sum tab A173 and Battery Assembly tab A13 and Electric tab B220 & C220 for electricity emissions calculation | kWh refers to battery capacity
total | electricity | bc | 1.6912e-05 | kg/kWh | output | mass | GREET | Battery_Sum tab A173 and Battery Assembly tab A13 and Electric tab B220 & C220 for electricity emissions calculation | kWh refers to battery capacity
total | electricity | oc | 3.9921e-05 | kg/kWh | output | mass | GREET | Battery_Sum tab A173 and Battery Assembly tab A13 and Electric tab B220 & C220 for electricity emissions calculation | kWh refers to battery capacity
total | electricity | ch4 | 0.0074794 | kg/kWh | output | mass | GREET | Battery_Sum tab A173 and Battery Assembly tab A13 and Electric tab B220 & C220 for electricity emissions calculation | kWh refers to battery capacity
total | electricity | n2o | 5.9094e-05 | kg/kWh | output | mass | GREET | Battery_Sum tab A173 and Battery Assembly tab A13 and Electric tab B220 & C220 for electricity emissions calculation | kWh refers to battery capacity
total | electricity | co2 | 3.771 | kg/kWh | output | mass | GREET | Battery_Sum tab A173 and Battery Assembly tab A13 and Electric tab B220 & C220 for electricity emissions calculation | kWh refers to battery capacity
materials | total | voc | 0.013391 | kg/kWh | output | mass | GREET | Battery_Sum tab A173 and Battery Assembly tab A13 | kWh refers to battery capacity
materials | total | co | 0.035594 | kg/kWh | output | mass | GREET | Battery_Sum tab A173 and Battery Assembly tab A13 | kWh refers to battery capacity
materials | total | nox | 0.08367 | kg/kWh | output | mass | GREET | Battery_Sum tab A173 and Battery Assembly tab A13 | kWh refers to battery capacity
materials | total | pm10 | 0.046807 | kg/kWh | output | mass | GREET | Battery_Sum tab A173 and Battery Assembly tab A13 | kWh refers to battery capacity
materials | total | pm2.5 | 0.015203 | kg/kWh | output | mass | GREET | Battery_Sum tab A173 and Battery Assembly tab A13 | kWh refers to battery capacity
materials | total | sox | 0.78779 | kg/kWh | output | mass | GREET | Battery_Sum tab A173 and Battery Assembly tab A13 | kWh refers to battery capacity
materials | total | bc | 0.0010212 | kg/kWh | output | mass | GREET | Battery_Sum tab A173 and Battery Assembly tab A13 | kWh refers to battery capacity
materials | total | oc | 0.0011634 | kg/kWh | output | mass | GREET | Battery_Sum tab A173 and Battery Assembly tab A13 | kWh refers to battery capacity
materials | total | ch4 | 0.11911 | kg/kWh | output | mass | GREET | Battery_Sum tab A173 and Battery Assembly tab A13 | kWh refers to battery capacity
materials | total | n2o | 0.0010208 | kg/kWh | output | mass | GREET | Battery_Sum tab A173 and Battery Assembly tab A13 | kWh refers to battery capacity
materials | total | co2 | 53.2824 | kg/kWh | output | mass | GREET | Battery_Sum tab A173 and Battery Assembly tab A13 | kWh refers to battery capacity
assembly | total | voc | 0.0021324 | kg/kWh | output | mass | GREET | Battery_Sum tab A173 and Battery Assembly tab A13 | kWh refers to battery capacity
assembly | total | co | 0.0085417 | kg/kWh | output | mass | GREET | Battery_Sum tab A173 and Battery Assembly tab A13 | kWh refers to battery capacity
assembly | total | nox | 0.012782 | kg/kWh | output | mass | GREET | Battery_Sum tab A173 and Battery Assembly tab A13 | kWh refers to battery capacity
assembly | total | pm10 | 0.0010032 | kg/kWh | output | mass | GREET | Battery_Sum tab A173 and Battery Assembly tab A13 | kWh refers to battery capacity
assembly | total | pm2.5 | 0.00072705 | kg/kWh | output | mass | GREET | Battery_Sum tab A173 and Battery Assembly tab A13 | kWh refers to battery capacity
assembly | total | sox | 0.0080757 | kg/kWh | output | mass | GREET | Battery_Sum tab A173 and Battery Assembly tab A13 | kWh refers to battery capacity
assembly | total | bc | 0.00011116 | kg/kWh | output | mass | GREET | Battery_Sum tab A173 and Battery Assembly tab A13 | kWh refers to battery capacity
assembly | total | oc | 0.00025911 | kg/kWh | output | mass | GREET | Battery_Sum tab A173 and Battery Assembly tab A13 | kWh refers to battery capacity
assembly | total | ch4 | 0.036704 | kg/kWh | output | mass | GREET | Battery_Sum tab A173 and Battery Assembly tab A13 | kWh refers to battery capacity
assembly | total | n2o | 0.00034649 | kg/kWh | output | mass | GREET | Battery_Sum tab A173 and Battery Assembly tab A13 | kWh refers to battery capacity
assembly | total | co2 | 12.4516 | kg/kWh | output | mass | GREET | Battery_Sum tab A173 and Battery Assembly tab A13 | kWh refers to battery capacity

## Midstream_CSV
Feed | Mode | Default Distance (mile one-way) | mix | flows | value | unit | direction | type | data location | comment
concrete feeds (49% gravel/35% sand/9% cement/7% water) | default mix | 70.4027 | See GREET Cement_Concrete tab A12 | voc | 0.015811 | kg/kgmile | output | mass | GREET Cement_Concrete tab A12 and A29
concrete feeds (49% gravel/35% sand/9% cement/7% water) | default mix | 70.4027 | See GREET Cement_Concrete tab A12 | co | 0.046741 | kg/kgmile | output | mass | GREET Cement_Concrete tab A12 and A29
concrete feeds (49% gravel/35% sand/9% cement/7% water) | default mix | 70.4027 | See GREET Cement_Concrete tab A12 | nox | 0.17409 | kg/kgmile | output | mass | GREET Cement_Concrete tab A12 and A29
concrete feeds (49% gravel/35% sand/9% cement/7% water) | default mix | 70.4027 | See GREET Cement_Concrete tab A12 | pm10 | 0.0066923 | kg/kgmile | output | mass | GREET Cement_Concrete tab A12 and A29
concrete feeds (49% gravel/35% sand/9% cement/7% water) | default mix | 70.4027 | See GREET Cement_Concrete tab A12 | pm2.5 | 0.005189 | kg/kgmile | output | mass | GREET Cement_Concrete tab A12 and A29
concrete feeds (49% gravel/35% sand/9% cement/7% water) | default mix | 70.4027 | See GREET Cement_Concrete tab A12 | sox | 0.014669 | kg/kgmile | output | mass | GREET Cement_Concrete tab A12 and A29
concrete feeds (49% gravel/35% sand/9% cement/7% water) | default mix | 70.4027 | See GREET Cement_Concrete tab A12 | bc | 0.00056935 | kg/kgmile | output | mass | GREET Cement_Concrete tab A12 and A29
concrete feeds (49% gravel/35% sand/9% cement/7% water) | default mix | 70.4027 | See GREET Cement_Concrete tab A12 | oc | 0.0027711 | kg/kgmile | output | mass | GREET Cement_Concrete tab A12 and A29
concrete feeds (49% gravel/35% sand/9% cement/7% water) | default mix | 70.4027 | See GREET Cement_Concrete tab A12 | ch4 | 0.062837 | kg/kgmile | output | mass | GREET Cement_Concrete tab A12 and A29
concrete feeds (49% gravel/35% sand/9% cement/7% water) | default mix | 70.4027 | See GREET Cement_Concrete tab A12 | n2o | 0.00033546 | kg/kgmile | output | mass | GREET Cement_Concrete tab A12 and A29
concrete feeds (49% gravel/35% sand/9% cement/7% water) | default mix | 70.4027 | See GREET Cement_Concrete tab A12 | co2 | 45.4505 | kg/kgmile | output | mass | GREET Cement_Concrete tab A12 and A29

## G2U_CSV
Feed | Mode | Default Distance (mile one-way) | mix | flows | value | unit | direction | type | data location | comment
cement | mix of truck barge & rail | 73.0589 | See GREET Cement_Concrete tab A12 | voc | 0.019489 | kg/kgmile | output | mass | GREET Cement_Concrete tab A12 and A29
cement | mix of truck barge & rail | 73.0589 | See GREET Cement_Concrete tab A12 | co | 0.057311 | kg/kgmile | output | mass | GREET Cement_Concrete tab A12 and A29
cement | mix of truck barge & rail | 73.0589 | See GREET Cement_Concrete tab A12 | nox | 0.14802 | kg/kgmile | output | mass | GREET Cement_Concrete tab A12 and A29
cement | mix of truck barge & rail | 73.0589 | See GREET Cement_Concrete tab A12 | pm10 | 0.0058832 | kg/kgmile | output | mass | GREET Cement_Concrete tab A12 and A29
cement | mix of truck barge & rail | 73.0589 | See GREET Cement_Concrete tab A12 | pm2.5 | 0.0036645 | kg/kgmile | output | mass | GREET Cement_Concrete tab A12 and A29
cement | mix of truck barge & rail | 73.0589 | See GREET Cement_Concrete tab A12 | sox | 0.0115 | kg/kgmile | output | mass | GREET Cement_Concrete tab A12 and A29
cement | mix of truck barge & rail | 73.0589 | See GREET Cement_Concrete tab A12 | bc | 0.00042419 | kg/kgmile | output | mass | GREET Cement_Concrete tab A12 and A29
cement | mix of truck barge & rail | 73.0589 | See GREET Cement_Concrete tab A12 | oc | 0.0010024 | kg/kgmile | output | mass | GREET Cement_Concrete tab A12 and A29
cement | mix of truck barge & rail | 73.0589 | See GREET Cement_Concrete tab A12 | ch4 | 0.088304 | kg/kgmile | output | mass | GREET Cement_Concrete tab A12 and A29
cement | mix of truck barge & rail | 73.0589 | See GREET Cement_Concrete tab A12 | n2o | 0.00025144 | kg/kgmile | output | mass | GREET Cement_Concrete tab A12 and A29
cement | mix of truck barge & rail | 73.0589 | See GREET Cement_Concrete tab A12 | co2 | 63.0543 | kg/kgmile | output | mass | GREET Cement_Concrete tab A12 and A29
concrete | truck | 1.3083 | See GREET Cement_Concrete tab A12 | voc | 0.020998 | kg/kgmile | output | mass | GREET Cement_Concrete tab A12 and A29
concrete | truck | 1.3083 | See GREET Cement_Concrete tab A12 | co | 0.064386 | kg/kgmile | output | mass | GREET Cement_Concrete tab A12 and A29
concrete | truck | 1.3083 | See GREET Cement_Concrete tab A12 | nox | 0.13377 | kg/kgmile | output | mass | GREET Cement_Concrete tab A12 and A29
concrete | truck | 1.3083 | See GREET Cement_Concrete tab A12 | pm10 | 0.011972 | kg/kgmile | output | mass | GREET Cement_Concrete tab A12 and A29
concrete | truck | 1.3083 | See GREET Cement_Concrete tab A12 | pm2.5 | 0.0062495 | kg/kgmile | output | mass | GREET Cement_Concrete tab A12 and A29
concrete | truck | 1.3083 | See GREET Cement_Concrete tab A12 | sox | 0.019311 | kg/kgmile | output | mass | GREET Cement_Concrete tab A12 and A29
concrete | truck | 1.3083 | See GREET Cement_Concrete tab A12 | bc | 0.0006348 | kg/kgmile | output | mass | GREET Cement_Concrete tab A12 and A29
concrete | truck | 1.3083 | See GREET Cement_Concrete tab A12 | oc | 0.0010889 | kg/kgmile | output | mass | GREET Cement_Concrete tab A12 and A29
concrete | truck | 1.3083 | See GREET Cement_Concrete tab A12 | ch4 | 0.20834 | kg/kgmile | output | mass | GREET Cement_Concrete tab A12 and A29
concrete | truck | 1.3083 | See GREET Cement_Concrete tab A12 | n2o | 0.00056661 | kg/kgmile | output | mass | GREET Cement_Concrete tab A12 and A29
concrete | truck | 1.3083 | See GREET Cement_Concrete tab A12 | co2 | 168.1641 | kg/kgmile | output | mass | GREET Cement_Concrete tab A12 and A29
iron (using GREET cement data as dummy) | mix of truck barge & rail | 73.0589 | See GREET Cement_Concrete tab A12 | voc | 0.019489 | kg/kgmile | output | mass | GREET Cement_Concrete tab A12 and A29 | GREET does not include gate to user transportation due to small contribution life-cycle-wise. For completeness, we use cement data as dummy here
iron (using GREET cement data as dummy) | mix of truck barge & rail | 73.0589 | See GREET Cement_Concrete tab A12 | co | 0.057311 | kg/kgmile | output | mass | GREET Cement_Concrete tab A12 and A29 | GREET does not include gate to user transportation due to small contribution life-cycle-wise. For completeness, we use cement data as dummy here
iron (using GREET cement data as dummy) | mix of truck barge & rail | 73.0589 | See GREET Cement_Concrete tab A12 | nox | 0.14802 | kg/kgmile | output | mass | GREET Cement_Concrete tab A12 and A29 | GREET does not include gate to user transportation due to small contribution life-cycle-wise. For completeness, we use cement data as dummy here
iron (using GREET cement data as dummy) | mix of truck barge & rail | 73.0589 | See GREET Cement_Concrete tab A12 | pm10 | 0.0058832 | kg/kgmile | output | mass | GREET Cement_Concrete tab A12 and A29 | GREET does not include gate to user transportation due to small contribution life-cycle-wise. For completeness, we use cement data as dummy here
iron (using GREET cement data as dummy) | mix of truck barge & rail | 73.0589 | See GREET Cement_Concrete tab A12 | pm2.5 | 0.0036645 | kg/kgmile | output | mass | GREET Cement_Concrete tab A12 and A29 | GREET does not include gate to user transportation due to small contribution life-cycle-wise. For completeness, we use cement data as dummy here
iron (using GREET cement data as dummy) | mix of truck barge & rail | 73.0589 | See GREET Cement_Concrete tab A12 | sox | 0.0115 | kg/kgmile | output | mass | GREET Cement_Concrete tab A12 and A29 | GREET does not include gate to user transportation due to small contribution life-cycle-wise. For completeness, we use cement data as dummy here
iron (using GREET cement data as dummy) | mix of truck barge & rail | 73.0589 | See GREET Cement_Concrete tab A12 | bc | 0.00042419 | kg/kgmile | output | mass | GREET Cement_Concrete tab A12 and A29 | GREET does not include gate to user transportation due to small contribution life-cycle-wise. For completeness, we use cement data as dummy here
iron (using GREET cement data as dummy) | mix of truck barge & rail | 73.0589 | See GREET Cement_Concrete tab A12 | oc | 0.0010024 | kg/kgmile | output | mass | GREET Cement_Concrete tab A12 and A29 | GREET does not include gate to user transportation due to small contribution life-cycle-wise. For completeness, we use cement data as dummy here
iron (using GREET cement data as dummy) | mix of truck barge & rail | 73.0589 | See GREET Cement_Concrete tab A12 | ch4 | 0.088304 | kg/kgmile | output | mass | GREET Cement_Concrete tab A12 and A29 | GREET does not include gate to user transportation due to small contribution life-cycle-wise. For completeness, we use cement data as dummy here
iron (using GREET cement data as dummy) | mix of truck barge & rail | 73.0589 | See GREET Cement_Concrete tab A12 | n2o | 0.00025144 | kg/kgmile | output | mass | GREET Cement_Concrete tab A12 and A29 | GREET does not include gate to user transportation due to small contribution life-cycle-wise. For completeness, we use cement data as dummy here
iron (using GREET cement data as dummy) | mix of truck barge & rail | 73.0589 | See GREET Cement_Concrete tab A12 | co2 | 63.0543 | kg/kgmile | output | mass | GREET Cement_Concrete tab A12 and A29 | GREET does not include gate to user transportation due to small contribution life-cycle-wise. For completeness, we use cement data as dummy here
steel (using GREET concrete data as dummy( | truck | 1.3083 | See GREET Cement_Concrete tab A12 | voc | 0.020998 | kg/kgmile | output | mass | GREET Cement_Concrete tab A12 and A29 | GREET does not include gate to user transportation due to small contribution life-cycle-wise. For completeness, we use concrete data as dummy here
steel (using GREET concrete data as dummy( | truck | 1.3083 | See GREET Cement_Concrete tab A12 | co | 0.064386 | kg/kgmile | output | mass | GREET Cement_Concrete tab A12 and A29 | GREET does not include gate to user transportation due to small contribution life-cycle-wise. For completeness, we use concrete data as dummy here
steel (using GREET concrete data as dummy( | truck | 1.3083 | See GREET Cement_Concrete tab A12 | nox | 0.13377 | kg/kgmile | output | mass | GREET Cement_Concrete tab A12 and A29 | GREET does not include gate to user transportation due to small contribution life-cycle-wise. For completeness, we use concrete data as dummy here
steel (using GREET concrete data as dummy( | truck | 1.3083 | See GREET Cement_Concrete tab A12 | pm10 | 0.011972 | kg/kgmile | output | mass | GREET Cement_Concrete tab A12 and A29 | GREET does not include gate to user transportation due to small contribution life-cycle-wise. For completeness, we use concrete data as dummy here
steel (using GREET concrete data as dummy( | truck | 1.3083 | See GREET Cement_Concrete tab A12 | pm2.5 | 0.0062495 | kg/kgmile | output | mass | GREET Cement_Concrete tab A12 and A29 | GREET does not include gate to user transportation due to small contribution life-cycle-wise. For completeness, we use concrete data as dummy here
steel (using GREET concrete data as dummy( | truck | 1.3083 | See GREET Cement_Concrete tab A12 | sox | 0.019311 | kg/kgmile | output | mass | GREET Cement_Concrete tab A12 and A29 | GREET does not include gate to user transportation due to small contribution life-cycle-wise. For completeness, we use concrete data as dummy here
steel (using GREET concrete data as dummy( | truck | 1.3083 | See GREET Cement_Concrete tab A12 | bc | 0.0006348 | kg/kgmile | output | mass | GREET Cement_Concrete tab A12 and A29 | GREET does not include gate to user transportation due to small contribution life-cycle-wise. For completeness, we use concrete data as dummy here
steel (using GREET concrete data as dummy( | truck | 1.3083 | See GREET Cement_Concrete tab A12 | oc | 0.0010889 | kg/kgmile | output | mass | GREET Cement_Concrete tab A12 and A29 | GREET does not include gate to user transportation due to small contribution life-cycle-wise. For completeness, we use concrete data as dummy here
steel (using GREET concrete data as dummy( | truck | 1.3083 | See GREET Cement_Concrete tab A12 | ch4 | 0.20834 | kg/kgmile | output | mass | GREET Cement_Concrete tab A12 and A29 | GREET does not include gate to user transportation due to small contribution life-cycle-wise. For completeness, we use concrete data as dummy here
steel (using GREET concrete data as dummy( | truck | 1.3083 | See GREET Cement_Concrete tab A12 | n2o | 0.00056661 | kg/kgmile | output | mass | GREET Cement_Concrete tab A12 and A29 | GREET does not include gate to user transportation due to small contribution life-cycle-wise. For completeness, we use concrete data as dummy here
steel (using GREET concrete data as dummy( | truck | 1.3083 | See GREET Cement_Concrete tab A12 | co2 | 168.1641 | kg/kgmile | output | mass | GREET Cement_Concrete tab A12 and A29 | GREET does not include gate to user transportation due to small contribution life-cycle-wise. For completeness, we use concrete data as dummy here

## Loss factor_CSV
Feed | Default Loss Factor | default loss in % | data location | comment
cement | 1 | 0 | GREET Cement_Concrete tab (no loss factor in model thus 1)
concrete | 1 | 0 | GREET Cement_Concrete tab (no loss factor in model thus 1)
iron | 1 | 0 | Using cement and concrete data as dummy | GREET does not include gate to user transportation due to small contribution life-cycle-wise. For completeness, we use cement/concrete data as dummy here
steel | 1 | 0 | Using cement and concrete data as dummy | GREET does not include gate to user transportation due to small contribution life-cycle-wise. For completeness, we use cement/concrete data as dummy here
concrete feeds (49% gravel/35% sand/9% cement/7% water) | 1 | 0

## Li bat
The final csv file can be generated by copying the blue highlighted parts into a csv file (remember not to paste formula)
* GREET's Li-ion batteries used in different types of cars render very similar emission profiles, so we use the data for battery in EV there
* Upstream/midstream/process stages are lumped together. GREET doesn't include gate to user transportation to vehicle production sites, due to small contribution. Thus, we assume the same here
Calculate once & use for all cases: CI of electricity, h2, steam in GREET (default mix) | [7 empty] | Calculate emissions (g/mmBtu product fuel) due to electricity & h2
Emissions for elec/h2/steam | flow | value | unit | formula |  |  |  | flow | unit | Li-ion battery
electricity | voc | 1.5044e-05 | g/btu electricity | see co2 |  |  |  | voc from electricity | g/ton | 0.42629
electricity | co | 4.767e-05 | g/btu electricity | see co2 |  |  |  | co from electricity | g/ton | 1.3508
electricity | nox | 9.3379e-05 | g/btu electricity | see co2 |  |  |  | nox from electricity | g/ton | 2.646
electricity | pm10 | 1.6772e-05 | g/btu electricity | see co2 |  |  |  | pm10 from electricity | g/ton | 0.47526
electricity | pm2.5 | 7.2672e-06 | g/btu electricity | see co2 |  |  |  | pm2.5 from electricity | g/ton | 0.20592
electricity | sox | 0.00022966 | g/btu electricity | see co2 |  |  |  | sox from electricity | g/ton | 6.5076
electricity | bc | 5.9684e-07 | g/btu electricity | see co2 |  |  |  | bc from electricity | g/ton | 0.016912
electricity | oc | 1.4088e-06 | g/btu electricity | see co2 |  |  |  | oc from electricity | g/ton | 0.039921
electricity | ch4 | 0.00026396 | g/btu electricity | see co2 |  |  |  | ch4 from electricity | g/ton | 7.4794
electricity | n2o | 2.0855e-06 | g/btu electricity | see co2 |  |  |  | n2o from electricity | g/ton | 0.059094
electricity | co2 | 0.13308 | g/btu electricity | (Electric!$B220+Electric!$C220)/1000000 |  |  |  | co2 from electricity | g/ton | 3770.9598
h2 | voc | 1.0333e-05 | g/btu h2 | see co2 |  |  |  | voc from h2 | g/ton
h2 | co | 1.6946e-05 | g/btu h2 | see co2 |  |  |  | co from h2 | g/ton
h2 | nox | 2.5486e-05 | g/btu h2 | see co2 |  |  |  | nox from h2 | g/ton
h2 | pm10 | 2.9342e-06 | g/btu h2 | see co2 |  |  |  | pm10 from h2 | g/ton
h2 | pm2.5 | 2.7649e-06 | g/btu h2 | see co2 |  |  |  | pm2.5 from h2 | g/ton
h2 | sox | 1.5224e-05 | g/btu h2 | see co2 |  |  |  | sox from h2 | g/ton
h2 | bc | 3.7495e-07 | g/btu h2 | see co2 |  |  |  | bc from h2 | g/ton
h2 | oc | 7.4976e-07 | g/btu h2 | see co2 |  |  |  | oc from h2 | g/ton
h2 | ch4 | 0.00020355 | g/btu h2 | see co2 |  |  |  | ch4 from h2 | g/ton
h2 | n2o | 5.8437e-07 | g/btu h2 | see co2 |  |  |  | n2o from h2 | g/ton
h2 | co2 | 0.0784 | g/btu h2 | SUM(Hydrogen!$BV272:$BW272)/1000000 |  |  |  | co2 from h2 | g/ton
steam (for displacement credit calculation) | voc | 1.1921e-05 | g/btu steam | see co2
steam (for displacement credit calculation) | co | 4.6476e-05 | g/btu steam | see co2
steam (for displacement credit calculation) | nox | 7.0306e-05 | g/btu steam | see co2
steam (for displacement credit calculation) | pm10 | 4.9156e-06 | g/btu steam | see co2
steam (for displacement credit calculation) | pm2.5 | 4.8585e-06 | g/btu steam | see co2
steam (for displacement credit calculation) | sox | 1.4276e-05 | g/btu steam | see co2
steam (for displacement credit calculation) | bc | 8.7669e-07 | g/btu steam | see co2
steam (for displacement credit calculation) | oc | 2.045e-06 | g/btu steam | see co2
steam (for displacement credit calculation) | ch4 | 0.00020912 | g/btu steam | see co2
steam (for displacement credit calculation) | n2o | 1.2279e-06 | g/btu steam | see co2
steam (for displacement credit calculation) | co2 | 0.079904 | g/btu steam | MeOH_FTD!D135
GREET 2 Battery_Sum tab A173 (Column H values divided by C22 to convert unit to per kWh battery; Battery Assembly data is taken from the Battery Assembly tab A13 (27 kWh per battery)
Data to be used in SESAME are highlighted in green
per kwh | Total | Materials | Assembly | Column H/A13 in GREET
Energy use: mmBtu per kWh
resid oil | 0 |  | 0
diesel | 0 |  | 0
natural gas | 0.13266 |  | 0.13266
coal | 0 |  | 0
electricity | 0.028336 |  | 0.028336
Weight by Materials: lb per kWh battery
active material | 3.8901 | 3.8901 |  | 3.8901
graphite/carbon | 2.4338 | 2.4338 |  | 2.4338
silicon | 0 | 0 |  | 0
binder | 0.33284 | 0.33284 |  | 0.33284
copper | 1.8139 | 1.8139 |  | 1.8139
wrought aluminum | 3.687 | 3.687 |  | 3.687
cast aluminum | 0 | 0 |  | 0
electrolyte: lipf6 | 0.24928 | 0.24928 |  | 0.24928
electrolyte: ethylene carbonate | 0.6959 | 0.6959 |  | 0.6959
electrolyte: dimethyl carbonate | 0.6959 | 0.6959 |  | 0.6959
plastic: polypropylene | 0.17061 | 0.17061 |  | 0.17061
plastic: polyethylene | 0.05581 | 0.05581 |  | 0.05581
plastic: polyethylene terephthalate | 0.031831 | 0.031831 |  | 0.031831
steel | 0.095647 | 0.095647 |  | 0.095647
thermal insulation | 0.074991 | 0.074991 |  | 0.074991
coolant: glycol | 0.66478 | 0.66478 |  | 0.66478
electronic parts | 0.56512 | 0.56512 |  | 0.56512
Total Emissions: grams per kwh
voc | 15.523 | 13.3906 | 2.1324 | 15.523
co | 44.136 | 35.5943 | 8.5417 | 44.136
nox | 96.4523 | 83.6704 | 12.7819 | 96.4523
pm10 | 47.81 | 46.8068 | 1.0032 | 47.81
pm2.5 | 15.9302 | 15.2032 | 0.72705 | 15.9302
sox | 795.8673 | 787.7916 | 8.0757 | 795.8673
bc | 1.1324 | 1.0212 | 0.11116 | 1.1324
oc | 1.4225 | 1.1634 | 0.25911 | 1.4225
ch4 | 155.8181 | 119.114 | 36.7041 | 155.8181
n2o | 1.3673 | 1.0208 | 0.34649 | 1.3673
co2 | 65733.9357 | 53282.369 | 12451.5667 | 65733.9357
Putting all data together to generate SESAME csv file (check Slide 3 of "How to use GREET in SESAME" deck)
#REF!
| value before unit conversion | GREET unit | activity | flow_source | flows | value | unit | direction | type | source | data location | comment
| 0 | mmBtu/kWh | total | resid oil | resid oil | 0 | MJ/kWh | input | energy | GREET | Battery_Sum tab A173 and Battery Assembly tab A13
| 0 | mmBtu/kWh | total | diesel | diesel | 0 | MJ/kWh | input | energy | GREET | Battery_Sum tab A173 and Battery Assembly tab A13
| 0.13266 | mmBtu/kWh | total | natural gas | natural gas | 139.9679 | MJ/kWh | input | energy | GREET | Battery_Sum tab A173 and Battery Assembly tab A13
| 0 | mmBtu/kWh | total | coal | coal | 0 | MJ/kWh | input | energy | GREET | Battery_Sum tab A173 and Battery Assembly tab A13
| 0.028336 | mmBtu/kWh | total | electricity | electricity | 29.8961 | MJ/kWh | input | energy | GREET | Battery_Sum tab A173 and Battery Assembly tab A13
| 3.8901 | lb/kWh | total | active material | active material | 1.7645 | kg/kWh | input | mass | GREET | Battery_Sum tab A173 and Battery Assembly tab A13
| 2.4338 | lb/kWh | total | graphite/carbon | graphite/carbon | 1.104 | kg/kWh | input | mass | GREET | Battery_Sum tab A173 and Battery Assembly tab A13
| 0 | lb/kWh | total | silicon | silicon | 0 | kg/kWh | input | mass | GREET | Battery_Sum tab A173 and Battery Assembly tab A13
| 0.33284 | lb/kWh | total | binder | binder | 0.15097 | kg/kWh | input | mass | GREET | Battery_Sum tab A173 and Battery Assembly tab A13
| 1.8139 | lb/kWh | total | copper | copper | 0.82278 | kg/kWh | input | mass | GREET | Battery_Sum tab A173 and Battery Assembly tab A13
| 3.687 | lb/kWh | total | wrought aluminum | wrought aluminum | 1.6724 | kg/kWh | input | mass | GREET | Battery_Sum tab A173 and Battery Assembly tab A13
| 0 | lb/kWh | total | cast aluminum | cast aluminum | 0 | kg/kWh | input | mass | GREET | Battery_Sum tab A173 and Battery Assembly tab A13
| 0.24928 | lb/kWh | total | electrolyte: lipf6 | electrolyte: lipf6 | 0.11307 | kg/kWh | input | mass | GREET | Battery_Sum tab A173 and Battery Assembly tab A13
| 0.6959 | lb/kWh | total | electrolyte: ethylene carbonate | electrolyte: ethylene carbonate | 0.31565 | kg/kWh | input | mass | GREET | Battery_Sum tab A173 and Battery Assembly tab A13
| 0.6959 | lb/kWh | total | electrolyte: dimethyl carbonate | electrolyte: dimethyl carbonate | 0.31565 | kg/kWh | input | mass | GREET | Battery_Sum tab A173 and Battery Assembly tab A13
| 0.17061 | lb/kWh | total | plastic: polypropylene | plastic: polypropylene | 0.077389 | kg/kWh | input | mass | GREET | Battery_Sum tab A173 and Battery Assembly tab A13
| 0.05581 | lb/kWh | total | plastic: polyethylene | plastic: polyethylene | 0.025315 | kg/kWh | input | mass | GREET | Battery_Sum tab A173 and Battery Assembly tab A13
| 0.031831 | lb/kWh | total | plastic: polyethylene terephthalate | plastic: polyethylene terephthalate | 0.014438 | kg/kWh | input | mass | GREET | Battery_Sum tab A173 and Battery Assembly tab A13
| 0.095647 | lb/kWh | total | steel | steel | 0.043385 | kg/kWh | input | mass | GREET | Battery_Sum tab A173 and Battery Assembly tab A13
| 0.074991 | lb/kWh | total | thermal insulation | thermal insulation | 0.034015 | kg/kWh | input | mass | GREET | Battery_Sum tab A173 and Battery Assembly tab A13
| 0.66478 | lb/kWh | total | coolant: glycol | coolant: glycol | 0.30154 | kg/kWh | input | mass | GREET | Battery_Sum tab A173 and Battery Assembly tab A13
| 0.56512 | lb/kWh | total | electronic parts | electronic parts | 0.25634 | kg/kWh | input | mass | GREET | Battery_Sum tab A173 and Battery Assembly tab A13
| 0.42629 | g/kWh | total | electricity | voc | 0.00042629 | kg/kWh | output | mass | GREET | Battery_Sum tab A173 and Battery Assembly tab A13 and Electric tab B220 & C220 for electricity emissions calculation
| 1.3508 | g/kWh | total | electricity | co | 0.0013508 | kg/kWh | output | mass | GREET | Battery_Sum tab A173 and Battery Assembly tab A13 and Electric tab B220 & C220 for electricity emissions calculation
| 2.646 | g/kWh | total | electricity | nox | 0.002646 | kg/kWh | output | mass | GREET | Battery_Sum tab A173 and Battery Assembly tab A13 and Electric tab B220 & C220 for electricity emissions calculation
| 0.47526 | g/kWh | total | electricity | pm10 | 0.00047526 | kg/kWh | output | mass | GREET | Battery_Sum tab A173 and Battery Assembly tab A13 and Electric tab B220 & C220 for electricity emissions calculation
| 0.20592 | g/kWh | total | electricity | pm2.5 | 0.00020592 | kg/kWh | output | mass | GREET | Battery_Sum tab A173 and Battery Assembly tab A13 and Electric tab B220 & C220 for electricity emissions calculation
| 6.5076 | g/kWh | total | electricity | sox | 0.0065076 | kg/kWh | output | mass | GREET | Battery_Sum tab A173 and Battery Assembly tab A13 and Electric tab B220 & C220 for electricity emissions calculation
| 0.016912 | g/kWh | total | electricity | bc | 1.6912e-05 | kg/kWh | output | mass | GREET | Battery_Sum tab A173 and Battery Assembly tab A13 and Electric tab B220 & C220 for electricity emissions calculation
| 0.039921 | g/kWh | total | electricity | oc | 3.9921e-05 | kg/kWh | output | mass | GREET | Battery_Sum tab A173 and Battery Assembly tab A13 and Electric tab B220 & C220 for electricity emissions calculation
| 7.4794 | g/kWh | total | electricity | ch4 | 0.0074794 | kg/kWh | output | mass | GREET | Battery_Sum tab A173 and Battery Assembly tab A13 and Electric tab B220 & C220 for electricity emissions calculation
| 0.059094 | g/kWh | total | electricity | n2o | 5.9094e-05 | kg/kWh | output | mass | GREET | Battery_Sum tab A173 and Battery Assembly tab A13 and Electric tab B220 & C220 for electricity emissions calculation
| 3770.9598 | g/kWh | total | electricity | co2 | 3.771 | kg/kWh | output | mass | GREET | Battery_Sum tab A173 and Battery Assembly tab A13 and Electric tab B220 & C220 for electricity emissions calculation
| 13.3906 | g/kWh | materials | total | voc | 0.013391 | kg/kWh | output | mass | GREET | Battery_Sum tab A173 and Battery Assembly tab A13
| 35.5943 | g/kWh | materials | total | co | 0.035594 | kg/kWh | output | mass | GREET | Battery_Sum tab A173 and Battery Assembly tab A13
| 83.6704 | g/kWh | materials | total | nox | 0.08367 | kg/kWh | output | mass | GREET | Battery_Sum tab A173 and Battery Assembly tab A13
| 46.8068 | g/kWh | materials | total | pm10 | 0.046807 | kg/kWh | output | mass | GREET | Battery_Sum tab A173 and Battery Assembly tab A13
| 15.2032 | g/kWh | materials | total | pm2.5 | 0.015203 | kg/kWh | output | mass | GREET | Battery_Sum tab A173 and Battery Assembly tab A13
| 787.7916 | g/kWh | materials | total | sox | 0.78779 | kg/kWh | output | mass | GREET | Battery_Sum tab A173 and Battery Assembly tab A13
| 1.0212 | g/kWh | materials | total | bc | 0.0010212 | kg/kWh | output | mass | GREET | Battery_Sum tab A173 and Battery Assembly tab A13
| 1.1634 | g/kWh | materials | total | oc | 0.0011634 | kg/kWh | output | mass | GREET | Battery_Sum tab A173 and Battery Assembly tab A13
| 119.114 | g/kWh | materials | total | ch4 | 0.11911 | kg/kWh | output | mass | GREET | Battery_Sum tab A173 and Battery Assembly tab A13
| 1.0208 | g/kWh | materials | total | n2o | 0.0010208 | kg/kWh | output | mass | GREET | Battery_Sum tab A173 and Battery Assembly tab A13
| 53282.369 | g/kWh | materials | total | co2 | 53.2824 | kg/kWh | output | mass | GREET | Battery_Sum tab A173 and Battery Assembly tab A13
| 2.1324 | g/kWh | assembly | total | voc | 0.0021324 | kg/kWh | output | mass | GREET | Battery_Sum tab A173 and Battery Assembly tab A13
| 8.5417 | g/kWh | assembly | total | co | 0.0085417 | kg/kWh | output | mass | GREET | Battery_Sum tab A173 and Battery Assembly tab A13
| 12.7819 | g/kWh | assembly | total | nox | 0.012782 | kg/kWh | output | mass | GREET | Battery_Sum tab A173 and Battery Assembly tab A13
| 1.0032 | g/kWh | assembly | total | pm10 | 0.0010032 | kg/kWh | output | mass | GREET | Battery_Sum tab A173 and Battery Assembly tab A13
| 0.72705 | g/kWh | assembly | total | pm2.5 | 0.00072705 | kg/kWh | output | mass | GREET | Battery_Sum tab A173 and Battery Assembly tab A13
| 8.0757 | g/kWh | assembly | total | sox | 0.0080757 | kg/kWh | output | mass | GREET | Battery_Sum tab A173 and Battery Assembly tab A13
| 0.11116 | g/kWh | assembly | total | bc | 0.00011116 | kg/kWh | output | mass | GREET | Battery_Sum tab A173 and Battery Assembly tab A13
| 0.25911 | g/kWh | assembly | total | oc | 0.00025911 | kg/kWh | output | mass | GREET | Battery_Sum tab A173 and Battery Assembly tab A13
| 36.7041 | g/kWh | assembly | total | ch4 | 0.036704 | kg/kWh | output | mass | GREET | Battery_Sum tab A173 and Battery Assembly tab A13
| 0.34649 | g/kWh | assembly | total | n2o | 0.00034649 | kg/kWh | output | mass | GREET | Battery_Sum tab A173 and Battery Assembly tab A13
| 12451.5667 | g/kWh | assembly | total | co2 | 12.4516 | kg/kWh | output | mass | GREET | Battery_Sum tab A173 and Battery Assembly tab A13

## Iron
The final csv file can be generated by copying the blue highlighted parts into a csv file (remember not to paste formula)
* GREET combined upstream/midstream (limestone) with process stage, so we do not account for the upstream/midstream models separately either
Calculate once & use for all cases: CI of electricity, h2, steam in GREET (default mix) | [7 empty] | Calculate emissions (g/mmBtu product fuel) due to electricity & h2
Emissions for elec/h2/steam | flow | value | unit | formula |  |  |  | flow | unit | Cast iron | Forged iron
electricity | voc | 1.5044e-05 | g/btu electricity | see co2 |  |  |  | voc from electricity | g/ton | 9.5339 | 27.3317
electricity | co | 4.767e-05 | g/btu electricity | see co2 |  |  |  | co from electricity | g/ton | 30.2099 | 86.6051
electricity | nox | 9.3379e-05 | g/btu electricity | see co2 |  |  |  | nox from electricity | g/ton | 59.177 | 169.6476
electricity | pm10 | 1.6772e-05 | g/btu electricity | see co2 |  |  |  | pm10 from electricity | g/ton | 10.6292 | 30.4715
electricity | pm2.5 | 7.2672e-06 | g/btu electricity | see co2 |  |  |  | pm2.5 from electricity | g/ton | 4.6054 | 13.2027
electricity | sox | 0.00022966 | g/btu electricity | see co2 |  |  |  | sox from electricity | g/ton | 145.5418 | 417.2363
electricity | bc | 5.9684e-07 | g/btu electricity | see co2 |  |  |  | bc from electricity | g/ton | 0.37824 | 1.0843
electricity | oc | 1.4088e-06 | g/btu electricity | see co2 |  |  |  | oc from electricity | g/ton | 0.89283 | 2.5595
electricity | ch4 | 0.00026396 | g/btu electricity | see co2 |  |  |  | ch4 from electricity | g/ton | 167.2764 | 479.5448
electricity | n2o | 2.0855e-06 | g/btu electricity | see co2 |  |  |  | n2o from electricity | g/ton | 1.3216 | 3.7888
electricity | co2 | 0.13308 | g/btu electricity | (Electric!$B220+Electric!$C220)/1000000 |  |  |  | co2 from electricity | g/ton | 84336.8977 | 241775.3996
h2 | voc | 1.0333e-05 | g/btu h2 | see co2 |  |  |  | voc from h2 | g/ton
h2 | co | 1.6946e-05 | g/btu h2 | see co2 |  |  |  | co from h2 | g/ton
h2 | nox | 2.5486e-05 | g/btu h2 | see co2 |  |  |  | nox from h2 | g/ton
h2 | pm10 | 2.9342e-06 | g/btu h2 | see co2 |  |  |  | pm10 from h2 | g/ton
h2 | pm2.5 | 2.7649e-06 | g/btu h2 | see co2 |  |  |  | pm2.5 from h2 | g/ton
h2 | sox | 1.5224e-05 | g/btu h2 | see co2 |  |  |  | sox from h2 | g/ton
h2 | bc | 3.7495e-07 | g/btu h2 | see co2 |  |  |  | bc from h2 | g/ton
h2 | oc | 7.4976e-07 | g/btu h2 | see co2 |  |  |  | oc from h2 | g/ton
h2 | ch4 | 0.00020355 | g/btu h2 | see co2 |  |  |  | ch4 from h2 | g/ton
h2 | n2o | 5.8437e-07 | g/btu h2 | see co2 |  |  |  | n2o from h2 | g/ton
h2 | co2 | 0.0784 | g/btu h2 | SUM(Hydrogen!$BV272:$BW272)/1000000 |  |  |  | co2 from h2 | g/ton
steam (for displacement credit calculation) | voc | 1.1921e-05 | g/btu steam | see co2
steam (for displacement credit calculation) | co | 4.6476e-05 | g/btu steam | see co2
steam (for displacement credit calculation) | nox | 7.0306e-05 | g/btu steam | see co2
steam (for displacement credit calculation) | pm10 | 4.9156e-06 | g/btu steam | see co2
steam (for displacement credit calculation) | pm2.5 | 4.8585e-06 | g/btu steam | see co2
steam (for displacement credit calculation) | sox | 1.4276e-05 | g/btu steam | see co2
steam (for displacement credit calculation) | bc | 8.7669e-07 | g/btu steam | see co2
steam (for displacement credit calculation) | oc | 2.045e-06 | g/btu steam | see co2
steam (for displacement credit calculation) | ch4 | 0.00020912 | g/btu steam | see co2
steam (for displacement credit calculation) | n2o | 1.2279e-06 | g/btu steam | see co2
steam (for displacement credit calculation) | co2 | 0.079904 | g/btu steam | MeOH_FTD!D135
GREET 2 C.Iron tab A13
Data to be used in SESAME are highlighted in green
3) Calculations of Energy Consumption and Emissions for Each Stage
| Cast iron | [11 empty] | Forged iron
| Iron Recycling | Iron Casting | Machining | [9 empty] | Iron Recycling | Iron Forging | Machining
Energy use: mmBtu per ton of product
resid oil | 0 | [11 empty] | 0
diesel | 1.2453 | [11 empty] | 1.2453
natural gas | 0 | [11 empty] | 32.618
coal | 0 | [11 empty] | 0
electricity | 0.63373 | [11 empty] | 1.8168
Total Emissions: grams per ton of product
voc | 35.9711 | 2241.4912 | 8.1238 | [9 empty] | 35.9711 | 437.2657 | 8.1238
co | 106.3021 | 570.3306 | 25.7418 | [9 empty] | 106.3021 | 1824.4235 | 25.7418
nox | 252.2153 | 888.9716 | 50.4246 | [9 empty] | 252.2153 | 2602.5687 | 50.4246
pm10 | 10.8776 | 1129.9551 | 9.0571 | [9 empty] | 10.8776 | 149.6465 | 9.0571
pm2.5 | 6.0029 | 503.5806 | 3.9243 | [9 empty] | 6.0029 | 136.7256 | 3.9243
sox | 34.637 | 3172.2797 | 124.0158 | [9 empty] | 34.637 | 657.2394 | 124.0158
bc | 0.65455 | 2.9816 | 0.32229 | [9 empty] | 0.65455 | 23.8778 | 0.32229
oc | 1.1845 | 8.5653 | 0.76078 | [9 empty] | 1.1845 | 55.5578 | 0.76078
ch4 | 184.6305 | 3273.553 | 142.5359 | [9 empty] | 184.6305 | 7497.6973 | 142.5359
n2o | 0.60574 | 2.31 | 1.1262 | [9 empty] | 0.60574 | 73.1296 | 1.1262
co2 | 126428.6172 | 300579.2767 | 71863.2932 | [9 empty] | 126428.6172 | 2291730.6496 | 71863.2932
Putting all data together to generate SESAME csv file (check Slide 3 of "How to use GREET in SESAME" deck)
| Cast iron | [11 empty] | Forged iron
| value before unit conversion | GREET unit | activity | flow_source | flows | value | unit | direction | type | source | data location | comment | value before unit conversion | GREET unit | activity | flow_source | flows | value | unit | direction | type | source | data location | comment
| 0 | mmbtu/ton | total | resid oil | resid oil | 0 | MJ/kg | input | energy | GREET | C.Iron tab A13 |  | 0 | mmbtu/ton | total | resid oil | resid oil | 0 | MJ/kg | input | energy | GREET | C.Iron tab A13
| 1.2453 | mmbtu/ton | total | diesel | diesel | 1.4482 | MJ/kg | input | energy | GREET | C.Iron tab A13 |  | 1.2453 | mmbtu/ton | total | diesel | diesel | 1.4482 | MJ/kg | input | energy | GREET | C.Iron tab A13
| 0 | mmbtu/ton | total | natural gas | natural gas | 0 | MJ/kg | input | energy | GREET | C.Iron tab A13 |  | 32.618 | mmbtu/ton | total | natural gas | natural gas | 37.9347 | MJ/kg | input | energy | GREET | C.Iron tab A13
| 0 | mmbtu/ton | total | coal | coal | 0 | MJ/kg | input | energy | GREET | C.Iron tab A13 |  | 0 | mmbtu/ton | total | coal | coal | 0 | MJ/kg | input | energy | GREET | C.Iron tab A13
| 0.63373 | mmbtu/ton | total | electricity | electricity | 0.73703 | MJ/kg | input | energy | GREET | C.Iron tab A13 |  | 1.8168 | mmbtu/ton | total | electricity | electricity | 2.1129 | MJ/kg | input | energy | GREET | C.Iron tab A13
| 9.5339 | g/ton | total | electricity | voc | 1.0509e-05 | kg/kg | output | mass | GREET | C.Iron tab A13 and Electric tab B220 & C220 for electricity emissions calculation |  | 27.3317 | g/ton | total | electricity | voc | 3.0128e-05 | kg/kg | output | mass | GREET | C.Iron tab A13 and Electric tab B220 & C220 for electricity emissions calculation
| 30.2099 | g/ton | total | electricity | co | 3.3301e-05 | kg/kg | output | mass | GREET | C.Iron tab A13 and Electric tab B220 & C220 for electricity emissions calculation |  | 86.6051 | g/ton | total | electricity | co | 9.5466e-05 | kg/kg | output | mass | GREET | C.Iron tab A13 and Electric tab B220 & C220 for electricity emissions calculation
| 59.177 | g/ton | total | electricity | nox | 6.5232e-05 | kg/kg | output | mass | GREET | C.Iron tab A13 and Electric tab B220 & C220 for electricity emissions calculation |  | 169.6476 | g/ton | total | electricity | nox | 0.000187 | kg/kg | output | mass | GREET | C.Iron tab A13 and Electric tab B220 & C220 for electricity emissions calculation
| 10.6292 | g/ton | total | electricity | pm10 | 1.1717e-05 | kg/kg | output | mass | GREET | C.Iron tab A13 and Electric tab B220 & C220 for electricity emissions calculation |  | 30.4715 | g/ton | total | electricity | pm10 | 3.3589e-05 | kg/kg | output | mass | GREET | C.Iron tab A13 and Electric tab B220 & C220 for electricity emissions calculation
| 4.6054 | g/ton | total | electricity | pm2.5 | 5.0766e-06 | kg/kg | output | mass | GREET | C.Iron tab A13 and Electric tab B220 & C220 for electricity emissions calculation |  | 13.2027 | g/ton | total | electricity | pm2.5 | 1.4554e-05 | kg/kg | output | mass | GREET | C.Iron tab A13 and Electric tab B220 & C220 for electricity emissions calculation
| 145.5418 | g/ton | total | electricity | sox | 0.00016043 | kg/kg | output | mass | GREET | C.Iron tab A13 and Electric tab B220 & C220 for electricity emissions calculation |  | 417.2363 | g/ton | total | electricity | sox | 0.00045992 | kg/kg | output | mass | GREET | C.Iron tab A13 and Electric tab B220 & C220 for electricity emissions calculation
| 0.37824 | g/ton | total | electricity | bc | 4.1693e-07 | kg/kg | output | mass | GREET | C.Iron tab A13 and Electric tab B220 & C220 for electricity emissions calculation |  | 1.0843 | g/ton | total | electricity | bc | 1.1953e-06 | kg/kg | output | mass | GREET | C.Iron tab A13 and Electric tab B220 & C220 for electricity emissions calculation
| 0.89283 | g/ton | total | electricity | oc | 9.8418e-07 | kg/kg | output | mass | GREET | C.Iron tab A13 and Electric tab B220 & C220 for electricity emissions calculation |  | 2.5595 | g/ton | total | electricity | oc | 2.8214e-06 | kg/kg | output | mass | GREET | C.Iron tab A13 and Electric tab B220 & C220 for electricity emissions calculation
| 167.2764 | g/ton | total | electricity | ch4 | 0.00018439 | kg/kg | output | mass | GREET | C.Iron tab A13 and Electric tab B220 & C220 for electricity emissions calculation |  | 479.5448 | g/ton | total | electricity | ch4 | 0.00052861 | kg/kg | output | mass | GREET | C.Iron tab A13 and Electric tab B220 & C220 for electricity emissions calculation
| 1.3216 | g/ton | total | electricity | n2o | 1.4568e-06 | kg/kg | output | mass | GREET | C.Iron tab A13 and Electric tab B220 & C220 for electricity emissions calculation |  | 3.7888 | g/ton | total | electricity | n2o | 4.1764e-06 | kg/kg | output | mass | GREET | C.Iron tab A13 and Electric tab B220 & C220 for electricity emissions calculation
| 84336.8977 | g/ton | total | electricity | co2 | 0.092965 | kg/kg | output | mass | GREET | C.Iron tab A13 and Electric tab B220 & C220 for electricity emissions calculation |  | 241775.3996 | g/ton | total | electricity | co2 | 0.26651 | kg/kg | output | mass | GREET | C.Iron tab A13 and Electric tab B220 & C220 for electricity emissions calculation
| 35.9711 | g/ton | Recycling | total | voc | 3.9651e-05 | kg/kg | output | mass | GREET | C.Iron tab A13 |  | 35.9711 | g/ton | Recycling | total | voc | 3.9651e-05 | kg/kg | output | mass | GREET | C.Iron tab A13
| 106.3021 | g/ton | Recycling | total | co | 0.00011718 | kg/kg | output | mass | GREET | C.Iron tab A13 |  | 106.3021 | g/ton | Recycling | total | co | 0.00011718 | kg/kg | output | mass | GREET | C.Iron tab A13
| 252.2153 | g/ton | Recycling | total | nox | 0.00027802 | kg/kg | output | mass | GREET | C.Iron tab A13 |  | 252.2153 | g/ton | Recycling | total | nox | 0.00027802 | kg/kg | output | mass | GREET | C.Iron tab A13
| 10.8776 | g/ton | Recycling | total | pm10 | 1.199e-05 | kg/kg | output | mass | GREET | C.Iron tab A13 |  | 10.8776 | g/ton | Recycling | total | pm10 | 1.199e-05 | kg/kg | output | mass | GREET | C.Iron tab A13
| 6.0029 | g/ton | Recycling | total | pm2.5 | 6.6171e-06 | kg/kg | output | mass | GREET | C.Iron tab A13 |  | 6.0029 | g/ton | Recycling | total | pm2.5 | 6.6171e-06 | kg/kg | output | mass | GREET | C.Iron tab A13
| 34.637 | g/ton | Recycling | total | sox | 3.8181e-05 | kg/kg | output | mass | GREET | C.Iron tab A13 |  | 34.637 | g/ton | Recycling | total | sox | 3.8181e-05 | kg/kg | output | mass | GREET | C.Iron tab A13
| 0.65455 | g/ton | Recycling | total | bc | 7.2151e-07 | kg/kg | output | mass | GREET | C.Iron tab A13 |  | 0.65455 | g/ton | Recycling | total | bc | 7.2151e-07 | kg/kg | output | mass | GREET | C.Iron tab A13
| 1.1845 | g/ton | Recycling | total | oc | 1.3057e-06 | kg/kg | output | mass | GREET | C.Iron tab A13 |  | 1.1845 | g/ton | Recycling | total | oc | 1.3057e-06 | kg/kg | output | mass | GREET | C.Iron tab A13
| 184.6305 | g/ton | Recycling | total | ch4 | 0.00020352 | kg/kg | output | mass | GREET | C.Iron tab A13 |  | 184.6305 | g/ton | Recycling | total | ch4 | 0.00020352 | kg/kg | output | mass | GREET | C.Iron tab A13
| 0.60574 | g/ton | Recycling | total | n2o | 6.6771e-07 | kg/kg | output | mass | GREET | C.Iron tab A13 |  | 0.60574 | g/ton | Recycling | total | n2o | 6.6771e-07 | kg/kg | output | mass | GREET | C.Iron tab A13
| 126428.6172 | g/ton | Recycling | total | co2 | 0.13936 | kg/kg | output | mass | GREET | C.Iron tab A13 |  | 126428.6172 | g/ton | Recycling | total | co2 | 0.13936 | kg/kg | output | mass | GREET | C.Iron tab A13
| 2241.4912 | g/ton | Casting | total | voc | 0.0024708 | kg/kg | output | mass | GREET | C.Iron tab A13 |  | 437.2657 | g/ton | Forging | total | voc | 0.000482 | kg/kg | output | mass | GREET | C.Iron tab A13
| 570.3306 | g/ton | Casting | total | co | 0.00062868 | kg/kg | output | mass | GREET | C.Iron tab A13 |  | 1824.4235 | g/ton | Forging | total | co | 0.0020111 | kg/kg | output | mass | GREET | C.Iron tab A13
| 888.9716 | g/ton | Casting | total | nox | 0.00097992 | kg/kg | output | mass | GREET | C.Iron tab A13 |  | 2602.5687 | g/ton | Forging | total | nox | 0.0028688 | kg/kg | output | mass | GREET | C.Iron tab A13
| 1129.9551 | g/ton | Casting | total | pm10 | 0.0012456 | kg/kg | output | mass | GREET | C.Iron tab A13 |  | 149.6465 | g/ton | Forging | total | pm10 | 0.00016496 | kg/kg | output | mass | GREET | C.Iron tab A13
| 503.5806 | g/ton | Casting | total | pm2.5 | 0.0005551 | kg/kg | output | mass | GREET | C.Iron tab A13 |  | 136.7256 | g/ton | Forging | total | pm2.5 | 0.00015071 | kg/kg | output | mass | GREET | C.Iron tab A13
| 3172.2797 | g/ton | Casting | total | sox | 0.0034968 | kg/kg | output | mass | GREET | C.Iron tab A13 |  | 657.2394 | g/ton | Forging | total | sox | 0.00072448 | kg/kg | output | mass | GREET | C.Iron tab A13
| 2.9816 | g/ton | Casting | total | bc | 3.2866e-06 | kg/kg | output | mass | GREET | C.Iron tab A13 |  | 23.8778 | g/ton | Forging | total | bc | 2.6321e-05 | kg/kg | output | mass | GREET | C.Iron tab A13
| 8.5653 | g/ton | Casting | total | oc | 9.4416e-06 | kg/kg | output | mass | GREET | C.Iron tab A13 |  | 55.5578 | g/ton | Forging | total | oc | 6.1242e-05 | kg/kg | output | mass | GREET | C.Iron tab A13
| 3273.553 | g/ton | Casting | total | ch4 | 0.0036085 | kg/kg | output | mass | GREET | C.Iron tab A13 |  | 7497.6973 | g/ton | Forging | total | ch4 | 0.0082648 | kg/kg | output | mass | GREET | C.Iron tab A13
| 2.31 | g/ton | Casting | total | n2o | 2.5463e-06 | kg/kg | output | mass | GREET | C.Iron tab A13 |  | 73.1296 | g/ton | Forging | total | n2o | 8.0612e-05 | kg/kg | output | mass | GREET | C.Iron tab A13
| 300579.2767 | g/ton | Casting | total | co2 | 0.33133 | kg/kg | output | mass | GREET | C.Iron tab A13 |  | 2291730.6496 | g/ton | Forging | total | co2 | 2.5262 | kg/kg | output | mass | GREET | C.Iron tab A13
| 8.1238 | g/ton | Machining | total | voc | 8.955e-06 | kg/kg | output | mass | GREET | C.Iron tab A13 |  | 8.1238 | g/ton | Machining | total | voc | 8.955e-06 | kg/kg | output | mass | GREET | C.Iron tab A13
| 25.7418 | g/ton | Machining | total | co | 2.8375e-05 | kg/kg | output | mass | GREET | C.Iron tab A13 |  | 25.7418 | g/ton | Machining | total | co | 2.8375e-05 | kg/kg | output | mass | GREET | C.Iron tab A13
| 50.4246 | g/ton | Machining | total | nox | 5.5584e-05 | kg/kg | output | mass | GREET | C.Iron tab A13 |  | 50.4246 | g/ton | Machining | total | nox | 5.5584e-05 | kg/kg | output | mass | GREET | C.Iron tab A13
| 9.0571 | g/ton | Machining | total | pm10 | 9.9837e-06 | kg/kg | output | mass | GREET | C.Iron tab A13 |  | 9.0571 | g/ton | Machining | total | pm10 | 9.9837e-06 | kg/kg | output | mass | GREET | C.Iron tab A13
| 3.9243 | g/ton | Machining | total | pm2.5 | 4.3258e-06 | kg/kg | output | mass | GREET | C.Iron tab A13 |  | 3.9243 | g/ton | Machining | total | pm2.5 | 4.3258e-06 | kg/kg | output | mass | GREET | C.Iron tab A13
| 124.0158 | g/ton | Machining | total | sox | 0.0001367 | kg/kg | output | mass | GREET | C.Iron tab A13 |  | 124.0158 | g/ton | Machining | total | sox | 0.0001367 | kg/kg | output | mass | GREET | C.Iron tab A13
| 0.32229 | g/ton | Machining | total | bc | 3.5527e-07 | kg/kg | output | mass | GREET | C.Iron tab A13 |  | 0.32229 | g/ton | Machining | total | bc | 3.5527e-07 | kg/kg | output | mass | GREET | C.Iron tab A13
| 0.76078 | g/ton | Machining | total | oc | 8.3861e-07 | kg/kg | output | mass | GREET | C.Iron tab A13 |  | 0.76078 | g/ton | Machining | total | oc | 8.3861e-07 | kg/kg | output | mass | GREET | C.Iron tab A13
| 142.5359 | g/ton | Machining | total | ch4 | 0.00015712 | kg/kg | output | mass | GREET | C.Iron tab A13 |  | 142.5359 | g/ton | Machining | total | ch4 | 0.00015712 | kg/kg | output | mass | GREET | C.Iron tab A13
| 1.1262 | g/ton | Machining | total | n2o | 1.2414e-06 | kg/kg | output | mass | GREET | C.Iron tab A13 |  | 1.1262 | g/ton | Machining | total | n2o | 1.2414e-06 | kg/kg | output | mass | GREET | C.Iron tab A13
| 71863.2932 | g/ton | Machining | total | co2 | 0.079216 | kg/kg | output | mass | GREET | C.Iron tab A13 |  | 71863.2932 | g/ton | Machining | total | co2 | 0.079216 | kg/kg | output | mass | GREET | C.Iron tab A13
Note on B49: Author: Energy use from all three sub-categories are lumped into the first column (iron recycling)
Note on N49: Author: Energy use from all three sub-categories are lumped into the first column (iron recycling)

## Steel
The final csv file can be generated by copying the blue highlighted parts into a csv file (remember not to paste formula)
* Note that recycled steel and stainless steel (from recycled materials) have no upstream stage
Calculate once & use for all cases: CI of electricity, h2, steam in GREET (default mix) | [7 empty] | Calculate emissions (g/mmBtu product fuel) due to electricity & h2
Emissions for elec/h2/steam | flow | value | unit | formula |  |  |  | flow | unit | Virgin steel (GHG difference between hot/cold/galvanize processes is only ~3%_galvanized steel assumed here) | Recycled steel | Stainless steel (from recycled materials)
electricity | voc | 1.5044e-05 | g/btu electricity | see co2 |  |  |  | voc from electricity | g/ton | 75.1246 | 102.6754 | 145.2699
electricity | co | 4.767e-05 | g/btu electricity | see co2 |  |  |  | co from electricity | g/ton | 238.0453 | 325.345 | 460.313
electricity | nox | 9.3379e-05 | g/btu electricity | see co2 |  |  |  | nox from electricity | g/ton | 466.2981 | 637.3063 | 901.69
electricity | pm10 | 1.6772e-05 | g/btu electricity | see co2 |  |  |  | pm10 from electricity | g/ton | 83.7549 | 114.4708 | 161.9585
electricity | pm2.5 | 7.2672e-06 | g/btu electricity | see co2 |  |  |  | pm2.5 from electricity | g/ton | 36.2894 | 49.5981 | 70.1736
electricity | sox | 0.00022966 | g/btu electricity | see co2 |  |  |  | sox from electricity | g/ton | 1146.8272 | 1567.4099 | 2217.6428
electricity | bc | 5.9684e-07 | g/btu electricity | see co2 |  |  |  | bc from electricity | g/ton | 2.9804 | 4.0734 | 5.7632
electricity | oc | 1.4088e-06 | g/btu electricity | see co2 |  |  |  | oc from electricity | g/ton | 7.0352 | 9.6153 | 13.6042
electricity | ch4 | 0.00026396 | g/btu electricity | see co2 |  |  |  | ch4 from electricity | g/ton | 1318.09 | 1801.4808 | 2548.817
electricity | n2o | 2.0855e-06 | g/btu electricity | see co2 |  |  |  | n2o from electricity | g/ton | 10.414 | 14.2332 | 20.1378
electricity | co2 | 0.13308 | g/btu electricity | (Electric!$B220+Electric!$C220)/1000000 |  |  |  | co2 from electricity | g/ton | 664550.5367 | 908265.0359 | 1285054.712
h2 | voc | 1.0333e-05 | g/btu h2 | see co2 |  |  |  | voc from h2 | g/ton
h2 | co | 1.6946e-05 | g/btu h2 | see co2 |  |  |  | co from h2 | g/ton
h2 | nox | 2.5486e-05 | g/btu h2 | see co2 |  |  |  | nox from h2 | g/ton
h2 | pm10 | 2.9342e-06 | g/btu h2 | see co2 |  |  |  | pm10 from h2 | g/ton
h2 | pm2.5 | 2.7649e-06 | g/btu h2 | see co2 |  |  |  | pm2.5 from h2 | g/ton
h2 | sox | 1.5224e-05 | g/btu h2 | see co2 |  |  |  | sox from h2 | g/ton
h2 | bc | 3.7495e-07 | g/btu h2 | see co2 |  |  |  | bc from h2 | g/ton
h2 | oc | 7.4976e-07 | g/btu h2 | see co2 |  |  |  | oc from h2 | g/ton
h2 | ch4 | 0.00020355 | g/btu h2 | see co2 |  |  |  | ch4 from h2 | g/ton
h2 | n2o | 5.8437e-07 | g/btu h2 | see co2 |  |  |  | n2o from h2 | g/ton
h2 | co2 | 0.0784 | g/btu h2 | SUM(Hydrogen!$BV272:$BW272)/1000000 |  |  |  | co2 from h2 | g/ton
steam (for displacement credit calculation) | voc | 1.1921e-05 | g/btu steam | see co2
steam (for displacement credit calculation) | co | 4.6476e-05 | g/btu steam | see co2
steam (for displacement credit calculation) | nox | 7.0306e-05 | g/btu steam | see co2
steam (for displacement credit calculation) | pm10 | 4.9156e-06 | g/btu steam | see co2 |  | GREET 2 C.Iron tab A8
steam (for displacement credit calculation) | pm2.5 | 4.8585e-06 | g/btu steam | see co2 |  | 1.2) Loss Factor (Tons of Steel Feedstock per Ton of Steel Output from Each Process)
steam (for displacement credit calculation) | sox | 1.4276e-05 | g/btu steam | see co2 |  |  | Hot Rolling | Skin Mill | Cold Rolling | Galvanizing | Stamping | Rod and Bar Mill | Machining
steam (for displacement credit calculation) | bc | 8.7669e-07 | g/btu steam | see co2 |  | Virgin Stamped Steel | 1.031 | 1.015 | 1.054 | 1 | 1
steam (for displacement credit calculation) | oc | 2.045e-06 | g/btu steam | see co2 |  | Recycled Steel | [5 empty] | 1.043 | 1
steam (for displacement credit calculation) | ch4 | 0.00020912 | g/btu steam | see co2 |  | Stainless Steel | [5 empty] | 1.61 | 1
steam (for displacement credit calculation) | n2o | 1.2279e-06 | g/btu steam | see co2
steam (for displacement credit calculation) | co2 | 0.079904 | g/btu steam | MeOH_FTD!D135
GREET 2 C.Iron tab A13 and below
Processed data to be used in SESAME are highlighted in green
| Virgin steel (GHG difference between hot/cold/galvanize processes is only ~3%_galvanized steel assumed here) | [11 empty] | Recycled steel | [11 empty] | Stainless steel (from recycled materials) | Iron Ore Extraction and Processing | Coke Production | Sintering | Blast Furnace (Including BF Gas Flaring and Loss and Stoves) | Basic Oxygen Furnace (including Ladles and Caster) | On-site Generation and Other Steam Uses and Losses | Hot Rolling | Skin Mill | Cold Rolling | Galvanizing | Stamping | Electric Arc Furnace | Rod and Bar Mill | Machining
[26 empty] | Per ton of Iron Ore | Per ton of Steel | Per ton of Steel | Per ton of Steel | Per ton of Steel | Per ton of Steel | Per ton of Hot Strip | Per ton of Hot Rolled Steel | Per ton of Cold Rolled Steel | Per ton of Galvanized Steel | Per ton of Stamped Steel | Per ton of Cast Steel | Per ton of Rod and Bar
Energy use: mmBtu per ton of material product, except as noted
resid oil | 1.224 | [11 empty] | 0 | [11 empty] | 0 | 0.18379 | 0 | 0 | 1.1264 | 0 | 0 | 0 | 0 | 0 | 0 | 0 | 0 | 0 | 0
gasoline | 0 | [11 empty] | 0 | [11 empty] | 0 | 0.0021538 | 0 | 0 | 0 | 0 | 0
diesel | 0 | [11 empty] | 0 | [11 empty] | 0 | 0.028358 | 0 | 0 | 0 | 0 | 0 | 0 | 0 | 0 | 0 | 0 | 0 | 0 | 0
natural gas | 1.0335 | [11 empty] | 3.3975 | [11 empty] | 4.072 | 0.1942 | 0 | 0 | 0.30335 | 0.037 | 0 | 0.62965 | 0 | 0 | 0 | 0 | 1.1896 | 2.1567 | 0
coal | 16.7502 | [11 empty] | 0 | [11 empty] | 0 | 0 | 15.4142 | 0 | 0 | 0 | 0 | 0 | 0 | 0 | 0 | 0 | 0 | 0 | 0
electricity | 4.9936 | [11 empty] | 6.8249 | [11 empty] | 9.6562 | 1.3863 | 0.16924 | 0.0603 | 0.34943 | 0.6542 | -0.0408 | 0.70435 | 0.0418 | 1.3999 | 0.6957 | 0.85991 | 4.9935 | 1.0768 | 0.54
coke | -2.0964 | [11 empty] | 0.17752 | [11 empty] | 0.27402 |  | -12.1542 | 0.154 | 10.071 | [7 empty] | 0.1702
tar | -1.5066 | [11 empty] | 0 | [11 empty] | 0 |  | -1.4149 |  | 0.0285
benzole | -0.57876 | [11 empty] | 0 | [11 empty] | 0 |  | -0.5326
blast furnace gas | 0.2477 | [11 empty] | 0 | [11 empty] | 0 |  | 0.3614 |  | -1.4912 | 0.3349 | 0.6034 | 0.0315 | 0.0315 | 0.2467 | 0.1759
coke over gas | 1.508 | [11 empty] | 0 | [11 empty] | 0 |  | -1.8614 | 0.0246 | 0.5504 | 0.0589 | 0.0176 | 1.2934 | 0.0009 | 0.3425 | 1.117
ton per ton of material product
limestone | 0.056616 | [11 empty] | 0 | [11 empty] | 0 |  |  | 0.0092 | 0.0429
lime | 0.068243 | [11 empty] | 0 | [11 empty] | 0 |  |  |  |  | 0.0628
iron ore | 1.2458 | [11 empty] | 0 | [11 empty] | 0 |  |  | 0.0024 | 1.144
Total Emissions: grams per ton of material product
voc | 3147.9351 | [11 empty] | 328.3869 | [11 empty] | 478.6057 | 27.3453 | 1579.8871 | 48.268 | 1188.7271 | 17.0255 | 0.15624 | 20.3365 | 0.66902 | 21.7909 | 12.0694 | 12.9365 | 264.9361 | 43.9347 | 8.1238
co | 22187.5008 | [11 empty] | 3648.4396 | [11 empty] | 5526.3699 | 93.6296 | 382.5069 | 3108.5845 | 14962.952 | 1712.1498 | 7.996 | 88.915 | 2.5113 | 76.1651 | 53.8607 | 40.9917 | 3312.0464 | 168.2334 | 25.7418
nox | 2754.6807 | [11 empty] | 965.0495 | [11 empty] | 1318.0234 | 188.5956 | 584.3073 | 27.1618 | 823.772 | 216.4401 | 75.9072 | 311.779 | 8.062 | 213.5746 | 254.8683 | 80.297 | 622.5289 | 265.3272 | 50.4246
pm10 | 1618.6546 | [11 empty] | 735.2667 | [11 empty] | 1115.5682 | 31.5364 | 799.3998 | 286.0863 | 97.3051 | 239.0233 | 0.83714 | 17.5654 | 0.78047 | 24.9232 | 14.8362 | 14.4227 | 670.7257 | 26.6426 | 9.0571
pm2.5 | 765.819 | [11 empty] | 366.5817 | [11 empty] | 554.8716 | 14.7534 | 354.9751 | 142.996 | 49.5748 | 121.4453 | 1.2249 | 10.838 | 0.38315 | 11.6169 | 8.2234 | 6.2491 | 332.081 | 16.297 | 3.9243
sox | 11357.8842 | [11 empty] | 1971.0865 | [11 empty] | 2826.9094 | 448.6312 | 2235.3143 | 65.2927 | 4472.2538 | 428.9438 | 412.3858 | 1069.017 | 31.6044 | 721.6583 | 1037.8545 | 197.4849 | 1509.3878 | 272.7793 | 124.0158
bc | 12.4592 | [11 empty] | 6.487 | [11 empty] | 8.656 | 1.5983 | 1.6371 | 0.051812 | 4.6595 | 1.2058 | 0.22669 | 1.4033 | 0.038046 | 1.0737 | 0.93788 | 0.51323 | 3.8254 | 2.1748 | 0.32229
oc | 27.3685 | [11 empty] | 15.2287 | [11 empty] | 20.332 | 2.6503 | 5.2708 | 0.11864 | 7.8421 | 2.3933 | 0.5937 | 3.4219 | 0.092865 | 2.5901 | 2.3359 | 1.2115 | 9.0005 | 5.0803 | 0.76078
ch4 | 4532.2889 | [11 empty] | 2550.0657 | [11 empty] | 3446.0692 | 431.6481 | 2122.9814 | 17.0803 | 781.9494 | 221.1165 | -8.1729 | 325.3933 | 11.1689 | 370.7373 | 184.9367 | 226.9765 | 1580.2532 | 759.3257 | 142.5359
n2o | 229854.3232 | [11 empty] | 21.5935 | [11 empty] | 28.9593 | 184493.2352 | 1.2776 | 442.9223 | 211064.9124 | 1.7036 | 0.22307 | 3.4904 | 0.10325 | 3.2118 | 2.0924 | 1.7933 | 12.9909 | 6.9178 | 1.1262
co2 | 2774649.6391 | [11 empty] | 1154914.5395 | [11 empty] | 1589071.343 | 217510.0268 | 192646.7731 | 38938.8361 | 1149416.0059 | 262671.7421 | 172750.4028 | 204343.642 | 14863.6212 | 274741.1539 | 196233.4793 | 114436.3341 | 765708.6481 | 284417.1264 | 71863.2932
Putting all data together to generate SESAME csv file (check Slide 3 of "How to use GREET in SESAME" deck)
| Virgin steel (GHG difference between hot/cold/galvanize processes is only ~3%_galvanized steel assumed here) | [11 empty] | Recycled steel | [11 empty] | Stainless steel (from recycled materials)
| value before unit conversion | GREET unit | activity | flow_source | flows | value | unit | direction | type | source | data location | comment | value before unit conversion | GREET unit | activity | flow_source | flows | value | unit | direction | type | source | data location | comment | value before unit conversion | GREET unit | activity | flow_source | flows | value | unit | direction | type | source | data location | comment
| 1.2458 | ton/ton | total | iron ore | iron ore | 1.2458 | kg/kg | input | mass | GREET | C.Iron tab A13 | "Primary variable"
| 1.224 | mmbtu/ton | total | resid oil | resid oil | 1.4236 | MJ/kg | input | energy | GREET | C.Iron tab A13 |  | 0 | mmbtu/ton | total | resid oil | resid oil | 0 | MJ/kg | input | energy | GREET | C.Iron tab A13 |  | 0 | mmbtu/ton | total | resid oil | resid oil | 0 | MJ/kg | input | energy | GREET | C.Iron tab A13
| 0 | mmbtu/ton | total | gasoline | gasoline | 0 | MJ/kg | input | energy | GREET | C.Iron tab A13 |  | 0 | mmbtu/ton | total | gasoline | gasoline | 0 | MJ/kg | input | energy | GREET | C.Iron tab A13 |  | 0 | mmbtu/ton | total | gasoline | gasoline | 0 | MJ/kg | input | energy | GREET | C.Iron tab A13
| 0 | mmbtu/ton | total | diesel | diesel | 0 | MJ/kg | input | energy | GREET | C.Iron tab A13 |  | 0 | mmbtu/ton | total | diesel | diesel | 0 | MJ/kg | input | energy | GREET | C.Iron tab A13 |  | 0 | mmbtu/ton | total | diesel | diesel | 0 | MJ/kg | input | energy | GREET | C.Iron tab A13
| 1.0335 | mmbtu/ton | total | natural gas | natural gas | 1.202 | MJ/kg | input | energy | GREET | C.Iron tab A13 |  | 3.3975 | mmbtu/ton | total | natural gas | natural gas | 3.9513 | MJ/kg | input | energy | GREET | C.Iron tab A13 |  | 4.072 | mmbtu/ton | total | natural gas | natural gas | 4.7358 | MJ/kg | input | energy | GREET | C.Iron tab A13
| 16.7502 | mmbtu/ton | total | coal | coal | 19.4804 | MJ/kg | input | energy | GREET | C.Iron tab A13 |  | 0 | mmbtu/ton | total | coal | coal | 0 | MJ/kg | input | energy | GREET | C.Iron tab A13 |  | 0 | mmbtu/ton | total | coal | coal | 0 | MJ/kg | input | energy | GREET | C.Iron tab A13
| 4.9936 | mmbtu/ton | total | electricity | electricity | 5.8076 | MJ/kg | input | energy | GREET | C.Iron tab A13 |  | 6.8249 | mmbtu/ton | total | electricity | electricity | 7.9374 | MJ/kg | input | energy | GREET | C.Iron tab A13 |  | 9.6562 | mmbtu/ton | total | electricity | electricity | 11.2302 | MJ/kg | input | energy | GREET | C.Iron tab A13
| -2.0964 | mmbtu/ton | total | coke | coke | -2.4381 | MJ/kg | input | energy | GREET | C.Iron tab A13 |  | 0.17752 | mmbtu/ton | total | coke | coke | 0.20645 | MJ/kg | input | energy | GREET | C.Iron tab A13 |  | 0.27402 | mmbtu/ton | total | coke | coke | 0.31869 | MJ/kg | input | energy | GREET | C.Iron tab A13
| -1.5066 | mmbtu/ton | total | tar | tar | -1.7521 | MJ/kg | input | energy | GREET | C.Iron tab A13 |  | 0 | mmbtu/ton | total | tar | tar | 0 | MJ/kg | input | energy | GREET | C.Iron tab A13 |  | 0 | mmbtu/ton | total | tar | tar | 0 | MJ/kg | input | energy | GREET | C.Iron tab A13
| -0.57876 | mmbtu/ton | total | benzole | benzole | -0.6731 | MJ/kg | input | energy | GREET | C.Iron tab A13 |  | 0 | mmbtu/ton | total | benzole | benzole | 0 | MJ/kg | input | energy | GREET | C.Iron tab A13 |  | 0 | mmbtu/ton | total | benzole | benzole | 0 | MJ/kg | input | energy | GREET | C.Iron tab A13
| 0.2477 | mmbtu/ton | total | blast furnace gas | blast furnace gas | 0.28808 | MJ/kg | input | energy | GREET | C.Iron tab A13 |  | 0 | mmbtu/ton | total | blast furnace gas | blast furnace gas | 0 | MJ/kg | input | energy | GREET | C.Iron tab A13 |  | 0 | mmbtu/ton | total | blast furnace gas | blast furnace gas | 0 | MJ/kg | input | energy | GREET | C.Iron tab A13
| 1.508 | mmbtu/ton | total | coke over gas | coke over gas | 1.7538 | MJ/kg | input | energy | GREET | C.Iron tab A13 |  | 0 | mmbtu/ton | total | coke over gas | coke over gas | 0 | MJ/kg | input | energy | GREET | C.Iron tab A13 |  | 0 | mmbtu/ton | total | coke over gas | coke over gas | 0 | MJ/kg | input | energy | GREET | C.Iron tab A13
| 0.056616 | ton/ton | total | limestone | limestone | 0.056616 | kg/kg | input | mass | GREET | C.Iron tab A13 |  | 0 | ton/ton | total | limestone | limestone | 0 | kg/kg | input | mass | GREET | C.Iron tab A13 |  | 0 | ton/ton | total | limestone | limestone | 0 | kg/kg | input | mass | GREET | C.Iron tab A13
| 0.068243 | ton/ton | total | lime | lime | 0.068243 | kg/kg | input | mass | GREET | C.Iron tab A13 |  | 0 | ton/ton | total | lime | lime | 0 | kg/kg | input | mass | GREET | C.Iron tab A13 |  | 0 | ton/ton | total | lime | lime | 0 | kg/kg | input | mass | GREET | C.Iron tab A13
| 75.1246 | g/ton | total | electricity | voc | 8.2811e-05 | kg/kg | output | mass | GREET | C.Iron tab A13 and Electric tab B220 & C220 for electricity emissions calculation |  | 102.6754 | g/ton | total | electricity | voc | 0.00011318 | kg/kg | output | mass | GREET | C.Iron tab A13 and Electric tab B220 & C220 for electricity emissions calculation |  | 145.2699 | g/ton | total | electricity | voc | 0.00016013 | kg/kg | output | mass | GREET | C.Iron tab A13 and Electric tab B220 & C220 for electricity emissions calculation
| 238.0453 | g/ton | total | electricity | co | 0.0002624 | kg/kg | output | mass | GREET | C.Iron tab A13 and Electric tab B220 & C220 for electricity emissions calculation |  | 325.345 | g/ton | total | electricity | co | 0.00035863 | kg/kg | output | mass | GREET | C.Iron tab A13 and Electric tab B220 & C220 for electricity emissions calculation |  | 460.313 | g/ton | total | electricity | co | 0.00050741 | kg/kg | output | mass | GREET | C.Iron tab A13 and Electric tab B220 & C220 for electricity emissions calculation
| 466.2981 | g/ton | total | electricity | nox | 0.00051401 | kg/kg | output | mass | GREET | C.Iron tab A13 and Electric tab B220 & C220 for electricity emissions calculation |  | 637.3063 | g/ton | total | electricity | nox | 0.00070251 | kg/kg | output | mass | GREET | C.Iron tab A13 and Electric tab B220 & C220 for electricity emissions calculation |  | 901.69 | g/ton | total | electricity | nox | 0.00099394 | kg/kg | output | mass | GREET | C.Iron tab A13 and Electric tab B220 & C220 for electricity emissions calculation
| 83.7549 | g/ton | total | electricity | pm10 | 9.2324e-05 | kg/kg | output | mass | GREET | C.Iron tab A13 and Electric tab B220 & C220 for electricity emissions calculation |  | 114.4708 | g/ton | total | electricity | pm10 | 0.00012618 | kg/kg | output | mass | GREET | C.Iron tab A13 and Electric tab B220 & C220 for electricity emissions calculation |  | 161.9585 | g/ton | total | electricity | pm10 | 0.00017853 | kg/kg | output | mass | GREET | C.Iron tab A13 and Electric tab B220 & C220 for electricity emissions calculation
| 36.2894 | g/ton | total | electricity | pm2.5 | 4.0002e-05 | kg/kg | output | mass | GREET | C.Iron tab A13 and Electric tab B220 & C220 for electricity emissions calculation |  | 49.5981 | g/ton | total | electricity | pm2.5 | 5.4673e-05 | kg/kg | output | mass | GREET | C.Iron tab A13 and Electric tab B220 & C220 for electricity emissions calculation |  | 70.1736 | g/ton | total | electricity | pm2.5 | 7.7353e-05 | kg/kg | output | mass | GREET | C.Iron tab A13 and Electric tab B220 & C220 for electricity emissions calculation
| 1146.8272 | g/ton | total | electricity | sox | 0.0012642 | kg/kg | output | mass | GREET | C.Iron tab A13 and Electric tab B220 & C220 for electricity emissions calculation |  | 1567.4099 | g/ton | total | electricity | sox | 0.0017278 | kg/kg | output | mass | GREET | C.Iron tab A13 and Electric tab B220 & C220 for electricity emissions calculation |  | 2217.6428 | g/ton | total | electricity | sox | 0.0024445 | kg/kg | output | mass | GREET | C.Iron tab A13 and Electric tab B220 & C220 for electricity emissions calculation
| 2.9804 | g/ton | total | electricity | bc | 3.2853e-06 | kg/kg | output | mass | GREET | C.Iron tab A13 and Electric tab B220 & C220 for electricity emissions calculation |  | 4.0734 | g/ton | total | electricity | bc | 4.4902e-06 | kg/kg | output | mass | GREET | C.Iron tab A13 and Electric tab B220 & C220 for electricity emissions calculation |  | 5.7632 | g/ton | total | electricity | bc | 6.3529e-06 | kg/kg | output | mass | GREET | C.Iron tab A13 and Electric tab B220 & C220 for electricity emissions calculation
| 7.0352 | g/ton | total | electricity | oc | 7.755e-06 | kg/kg | output | mass | GREET | C.Iron tab A13 and Electric tab B220 & C220 for electricity emissions calculation |  | 9.6153 | g/ton | total | electricity | oc | 1.0599e-05 | kg/kg | output | mass | GREET | C.Iron tab A13 and Electric tab B220 & C220 for electricity emissions calculation |  | 13.6042 | g/ton | total | electricity | oc | 1.4996e-05 | kg/kg | output | mass | GREET | C.Iron tab A13 and Electric tab B220 & C220 for electricity emissions calculation
| 1318.09 | g/ton | total | electricity | ch4 | 0.0014529 | kg/kg | output | mass | GREET | C.Iron tab A13 and Electric tab B220 & C220 for electricity emissions calculation |  | 1801.4808 | g/ton | total | electricity | ch4 | 0.0019858 | kg/kg | output | mass | GREET | C.Iron tab A13 and Electric tab B220 & C220 for electricity emissions calculation |  | 2548.817 | g/ton | total | electricity | ch4 | 0.0028096 | kg/kg | output | mass | GREET | C.Iron tab A13 and Electric tab B220 & C220 for electricity emissions calculation
| 10.414 | g/ton | total | electricity | n2o | 1.1479e-05 | kg/kg | output | mass | GREET | C.Iron tab A13 and Electric tab B220 & C220 for electricity emissions calculation |  | 14.2332 | g/ton | total | electricity | n2o | 1.5689e-05 | kg/kg | output | mass | GREET | C.Iron tab A13 and Electric tab B220 & C220 for electricity emissions calculation |  | 20.1378 | g/ton | total | electricity | n2o | 2.2198e-05 | kg/kg | output | mass | GREET | C.Iron tab A13 and Electric tab B220 & C220 for electricity emissions calculation
| 664550.5367 | g/ton | total | electricity | co2 | 0.73254 | kg/kg | output | mass | GREET | C.Iron tab A13 and Electric tab B220 & C220 for electricity emissions calculation |  | 908265.0359 | g/ton | total | electricity | co2 | 1.0012 | kg/kg | output | mass | GREET | C.Iron tab A13 and Electric tab B220 & C220 for electricity emissions calculation |  | 1285054.712 | g/ton | total | electricity | co2 | 1.4165 | kg/kg | output | mass | GREET | C.Iron tab A13 and Electric tab B220 & C220 for electricity emissions calculation
| 3147.9351 | g/ton | total | total | voc | 0.00347 | kg/kg | output | mass | GREET | C.Iron tab A13 |  | 328.3869 | g/ton | total | total | voc | 0.00036198 | kg/kg | output | mass | GREET | C.Iron tab A13 |  | 478.6057 | g/ton | total | total | voc | 0.00052757 | kg/kg | output | mass | GREET | C.Iron tab A13
| 22187.5008 | g/ton | total | total | co | 0.024458 | kg/kg | output | mass | GREET | C.Iron tab A13 |  | 3648.4396 | g/ton | total | total | co | 0.0040217 | kg/kg | output | mass | GREET | C.Iron tab A13 |  | 5526.3699 | g/ton | total | total | co | 0.0060918 | kg/kg | output | mass | GREET | C.Iron tab A13
| 2754.6807 | g/ton | total | total | nox | 0.0030365 | kg/kg | output | mass | GREET | C.Iron tab A13 |  | 965.0495 | g/ton | total | total | nox | 0.0010638 | kg/kg | output | mass | GREET | C.Iron tab A13 |  | 1318.0234 | g/ton | total | total | nox | 0.0014529 | kg/kg | output | mass | GREET | C.Iron tab A13
| 1618.6546 | g/ton | total | total | pm10 | 0.0017843 | kg/kg | output | mass | GREET | C.Iron tab A13 |  | 735.2667 | g/ton | total | total | pm10 | 0.00081049 | kg/kg | output | mass | GREET | C.Iron tab A13 |  | 1115.5682 | g/ton | total | total | pm10 | 0.0012297 | kg/kg | output | mass | GREET | C.Iron tab A13
| 765.819 | g/ton | total | total | pm2.5 | 0.00084417 | kg/kg | output | mass | GREET | C.Iron tab A13 |  | 366.5817 | g/ton | total | total | pm2.5 | 0.00040409 | kg/kg | output | mass | GREET | C.Iron tab A13 |  | 554.8716 | g/ton | total | total | pm2.5 | 0.00061164 | kg/kg | output | mass | GREET | C.Iron tab A13
| 11357.8842 | g/ton | total | total | sox | 0.01252 | kg/kg | output | mass | GREET | C.Iron tab A13 |  | 1971.0865 | g/ton | total | total | sox | 0.0021728 | kg/kg | output | mass | GREET | C.Iron tab A13 |  | 2826.9094 | g/ton | total | total | sox | 0.0031161 | kg/kg | output | mass | GREET | C.Iron tab A13
| 12.4592 | g/ton | total | total | bc | 1.3734e-05 | kg/kg | output | mass | GREET | C.Iron tab A13 |  | 6.487 | g/ton | total | total | bc | 7.1507e-06 | kg/kg | output | mass | GREET | C.Iron tab A13 |  | 8.656 | g/ton | total | total | bc | 9.5416e-06 | kg/kg | output | mass | GREET | C.Iron tab A13
| 27.3685 | g/ton | total | total | oc | 3.0169e-05 | kg/kg | output | mass | GREET | C.Iron tab A13 |  | 15.2287 | g/ton | total | total | oc | 1.6787e-05 | kg/kg | output | mass | GREET | C.Iron tab A13 |  | 20.332 | g/ton | total | total | oc | 2.2412e-05 | kg/kg | output | mass | GREET | C.Iron tab A13
| 4532.2889 | g/ton | total | total | ch4 | 0.004996 | kg/kg | output | mass | GREET | C.Iron tab A13 |  | 2550.0657 | g/ton | total | total | ch4 | 0.002811 | kg/kg | output | mass | GREET | C.Iron tab A13 |  | 3446.0692 | g/ton | total | total | ch4 | 0.0037986 | kg/kg | output | mass | GREET | C.Iron tab A13
| 229854.3232 | g/ton | total | total | n2o | 0.25337 | kg/kg | output | mass | GREET | C.Iron tab A13 |  | 21.5935 | g/ton | total | total | n2o | 2.3803e-05 | kg/kg | output | mass | GREET | C.Iron tab A13 |  | 28.9593 | g/ton | total | total | n2o | 3.1922e-05 | kg/kg | output | mass | GREET | C.Iron tab A13
| 2774649.6391 | g/ton | total | total | co2 | 3.0585 | kg/kg | output | mass | GREET | C.Iron tab A13 |  | 1154914.5395 | g/ton | total | total | co2 | 1.2731 | kg/kg | output | mass | GREET | C.Iron tab A13 |  | 1589071.343 | g/ton | total | total | co2 | 1.7517 | kg/kg | output | mass | GREET | C.Iron tab A13

## Steel up&midstream
The final csv file can be generated by copying the blue highlighted parts into a csv file (remember not to paste formula)
* Include both upstream and midstream of steel, i.e., iron ore extraction, processing and transportation to steel mills
Calculate once & use for all cases: CI of electricity, h2, steam in GREET (default mix) | [7 empty] | Calculate emissions (g/mmBtu product fuel) due to electricity & h2
Emissions for elec/h2/steam | flow | value | unit | formula |  |  |  | flow | unit | Iron Ore Extraction and Processing
electricity | voc | 1.5044e-05 | g/btu electricity | see co2 |  |  |  | voc from electricity | g/ton | 20.8557
electricity | co | 4.767e-05 | g/btu electricity | see co2 |  |  |  | co from electricity | g/ton | 66.0851
electricity | nox | 9.3379e-05 | g/btu electricity | see co2 |  |  |  | nox from electricity | g/ton | 129.4516
electricity | pm10 | 1.6772e-05 | g/btu electricity | see co2 |  |  |  | pm10 from electricity | g/ton | 23.2517
electricity | pm2.5 | 7.2672e-06 | g/btu electricity | see co2 |  |  |  | pm2.5 from electricity | g/ton | 10.0745
electricity | sox | 0.00022966 | g/btu electricity | see co2 |  |  |  | sox from electricity | g/ton | 318.377
electricity | bc | 5.9684e-07 | g/btu electricity | see co2 |  |  |  | bc from electricity | g/ton | 0.8274
electricity | oc | 1.4088e-06 | g/btu electricity | see co2 |  |  |  | oc from electricity | g/ton | 1.9531
electricity | ch4 | 0.00026396 | g/btu electricity | see co2 |  |  |  | ch4 from electricity | g/ton | 365.9222
electricity | n2o | 2.0855e-06 | g/btu electricity | see co2 |  |  |  | n2o from electricity | g/ton | 2.8911
electricity | co2 | 0.13308 | g/btu electricity | (Electric!$B220+Electric!$C220)/1000000 |  |  |  | co2 from electricity | g/ton | 184489.5116
h2 | voc | 1.0333e-05 | g/btu h2 | see co2 |  |  |  | voc from h2 | g/ton
h2 | co | 1.6946e-05 | g/btu h2 | see co2 |  |  |  | co from h2 | g/ton
h2 | nox | 2.5486e-05 | g/btu h2 | see co2 |  |  |  | nox from h2 | g/ton
h2 | pm10 | 2.9342e-06 | g/btu h2 | see co2 |  |  |  | pm10 from h2 | g/ton
h2 | pm2.5 | 2.7649e-06 | g/btu h2 | see co2 |  |  |  | pm2.5 from h2 | g/ton
h2 | sox | 1.5224e-05 | g/btu h2 | see co2 |  |  |  | sox from h2 | g/ton
h2 | bc | 3.7495e-07 | g/btu h2 | see co2 |  |  |  | bc from h2 | g/ton
h2 | oc | 7.4976e-07 | g/btu h2 | see co2 |  |  |  | oc from h2 | g/ton
h2 | ch4 | 0.00020355 | g/btu h2 | see co2 |  |  |  | ch4 from h2 | g/ton
h2 | n2o | 5.8437e-07 | g/btu h2 | see co2 |  |  |  | n2o from h2 | g/ton
h2 | co2 | 0.0784 | g/btu h2 | SUM(Hydrogen!$BV272:$BW272)/1000000 |  |  |  | co2 from h2 | g/ton
steam (for displacement credit calculation) | voc | 1.1921e-05 | g/btu steam | see co2
steam (for displacement credit calculation) | co | 4.6476e-05 | g/btu steam | see co2
steam (for displacement credit calculation) | nox | 7.0306e-05 | g/btu steam | see co2
steam (for displacement credit calculation) | pm10 | 4.9156e-06 | g/btu steam | see co2
steam (for displacement credit calculation) | pm2.5 | 4.8585e-06 | g/btu steam | see co2
steam (for displacement credit calculation) | sox | 1.4276e-05 | g/btu steam | see co2
steam (for displacement credit calculation) | bc | 8.7669e-07 | g/btu steam | see co2
steam (for displacement credit calculation) | oc | 2.045e-06 | g/btu steam | see co2
steam (for displacement credit calculation) | ch4 | 0.00020912 | g/btu steam | see co2
steam (for displacement credit calculation) | n2o | 1.2279e-06 | g/btu steam | see co2
steam (for displacement credit calculation) | co2 | 0.079904 | g/btu steam | MeOH_FTD!D135
GREET 2 Steel tab A33
Data to be used in SESAME are highlighted in green
3) Calculations of Energy Consumption and Emissions for Each Stage
Iron Ore Extraction and Processing
Per ton of Iron Ore
Energy use: mmBtu per ton of material product, except as noted
resid oil | 0.18379
gasoline | 0.0021538
diesel | 0.028358
natural gas | 0.1942
coal | 0
electricity | 1.3863
Total Emissions: grams per ton of material product
voc | 27.3453
co | 93.6296
nox | 188.5956
pm10 | 31.5364
pm2.5 | 14.7534
sox | 448.6312
bc | 1.5983
oc | 2.6503
ch4 | 431.6481
n2o | 3.7236
co2 | 217510.0268
Putting all data together to generate SESAME csv file (check Slide 3 of "How to use GREET in SESAME" deck)
Iron Ore Extraction and Processing
| value before unit conversion | GREET unit | activity | flow_source | flows | value | unit | direction | type | source | data location | comment
| 0.18379 | mmbtu/ton | total | resid oil | resid oil | 0.21374 | MJ/kg | input | energy | GREET | Steel tab A33
| 0.0021538 | mmbtu/ton | total | gasoline | gasoline | 0.0025048 | MJ/kg | input | energy | GREET | Steel tab A33
| 0.028358 | mmbtu/ton | total | diesel | diesel | 0.03298 | MJ/kg | input | energy | GREET | Steel tab A33
| 0.1942 | mmbtu/ton | total | natural gas | natural gas | 0.22585 | MJ/kg | input | energy | GREET | Steel tab A33
| 0 | mmbtu/ton | total | coal | coal | 0 | MJ/kg | input | energy | GREET | Steel tab A33
| 1.3863 | mmbtu/ton | total | electricity | electricity | 1.6123 | MJ/kg | input | energy | GREET | Steel tab A33
| 20.8557 | g/ton | total | electricity | voc | 2.299e-05 | kg/kg | output | mass | GREET | Steel tab A33 and Electric tab B220 & C220 for electricity emissions calculation
| 66.0851 | g/ton | total | electricity | co | 7.2846e-05 | kg/kg | output | mass | GREET | Steel tab A33 and Electric tab B220 & C220 for electricity emissions calculation
| 129.4516 | g/ton | total | electricity | nox | 0.0001427 | kg/kg | output | mass | GREET | Steel tab A33 and Electric tab B220 & C220 for electricity emissions calculation
| 23.2517 | g/ton | total | electricity | pm10 | 2.5631e-05 | kg/kg | output | mass | GREET | Steel tab A33 and Electric tab B220 & C220 for electricity emissions calculation
| 10.0745 | g/ton | total | electricity | pm2.5 | 1.1105e-05 | kg/kg | output | mass | GREET | Steel tab A33 and Electric tab B220 & C220 for electricity emissions calculation
| 318.377 | g/ton | total | electricity | sox | 0.00035095 | kg/kg | output | mass | GREET | Steel tab A33 and Electric tab B220 & C220 for electricity emissions calculation
| 0.8274 | g/ton | total | electricity | bc | 9.1205e-07 | kg/kg | output | mass | GREET | Steel tab A33 and Electric tab B220 & C220 for electricity emissions calculation
| 1.9531 | g/ton | total | electricity | oc | 2.1529e-06 | kg/kg | output | mass | GREET | Steel tab A33 and Electric tab B220 & C220 for electricity emissions calculation
| 365.9222 | g/ton | total | electricity | ch4 | 0.00040336 | kg/kg | output | mass | GREET | Steel tab A33 and Electric tab B220 & C220 for electricity emissions calculation
| 2.8911 | g/ton | total | electricity | n2o | 3.1869e-06 | kg/kg | output | mass | GREET | Steel tab A33 and Electric tab B220 & C220 for electricity emissions calculation
| 184489.5116 | g/ton | total | electricity | co2 | 0.20336 | kg/kg | output | mass | GREET | Steel tab A33 and Electric tab B220 & C220 for electricity emissions calculation
| 27.3453 | g/ton | total | total | voc | 3.0143e-05 | kg/kg | output | mass | GREET | Steel tab A33
| 93.6296 | g/ton | total | total | co | 0.00010321 | kg/kg | output | mass | GREET | Steel tab A33
| 188.5956 | g/ton | total | total | nox | 0.00020789 | kg/kg | output | mass | GREET | Steel tab A33
| 31.5364 | g/ton | total | total | pm10 | 3.4763e-05 | kg/kg | output | mass | GREET | Steel tab A33
| 14.7534 | g/ton | total | total | pm2.5 | 1.6263e-05 | kg/kg | output | mass | GREET | Steel tab A33
| 448.6312 | g/ton | total | total | sox | 0.00049453 | kg/kg | output | mass | GREET | Steel tab A33
| 1.5983 | g/ton | total | total | bc | 1.7618e-06 | kg/kg | output | mass | GREET | Steel tab A33
| 2.6503 | g/ton | total | total | oc | 2.9214e-06 | kg/kg | output | mass | GREET | Steel tab A33
| 431.6481 | g/ton | total | total | ch4 | 0.00047581 | kg/kg | output | mass | GREET | Steel tab A33
| 3.7236 | g/ton | total | total | n2o | 4.1045e-06 | kg/kg | output | mass | GREET | Steel tab A33
| 217510.0268 | g/ton | total | total | co2 | 0.23976 | kg/kg | output | mass | GREET | Steel tab A33

## CementProcess
The final csv file can be generated by copying the blue highlighted parts into a csv file (remember not to paste formula)
* GREET combined upstream/midstream (limestone) with process stage due to co-location, so we do not account for the upstream/midstream models separately either
Calculate once & use for all cases: CI of electricity, h2, steam in GREET (default mix) | [7 empty] | Calculate emissions (g/mmBtu product fuel) due to electricity & h2
Emissions for elec/h2/steam | flow | value | unit | formula |  |  |  | flow | unit | Cement - Wet Process | Cement - Dry Process | Cement - Dry with Preheater | Cement - Dry with Precalciner | Cement - US Average (80%precalciner/12% preheater/5% dry/3% wet)
electricity | voc | 1.5044e-05 | g/btu electricity | see co2 |  |  |  | voc from electricity | g/ton | 6.0067 | 7.1202 | 6.6644 | 6.01 | 6.2243
electricity | co | 4.767e-05 | g/btu electricity | see co2 |  |  |  | co from electricity | g/ton | 19.0333 | 22.5617 | 21.1173 | 19.0437 | 19.7229
electricity | nox | 9.3379e-05 | g/btu electricity | see co2 |  |  |  | nox from electricity | g/ton | 37.2837 | 44.1953 | 41.3658 | 37.304 | 38.6344
electricity | pm10 | 1.6772e-05 | g/btu electricity | see co2 |  |  |  | pm10 from electricity | g/ton | 6.6968 | 7.9382 | 7.43 | 6.7004 | 6.9394
electricity | pm2.5 | 7.2672e-06 | g/btu electricity | see co2 |  |  |  | pm2.5 from electricity | g/ton | 2.9016 | 3.4395 | 3.2193 | 2.9032 | 3.0067
electricity | sox | 0.00022966 | g/btu electricity | see co2 |  |  |  | sox from electricity | g/ton | 91.6966 | 108.6951 | 101.7363 | 91.7466 | 95.0187
electricity | bc | 5.9684e-07 | g/btu electricity | see co2 |  |  |  | bc from electricity | g/ton | 0.2383 | 0.28248 | 0.26439 | 0.23843 | 0.24694
electricity | oc | 1.4088e-06 | g/btu electricity | see co2 |  |  |  | oc from electricity | g/ton | 0.56252 | 0.66679 | 0.6241 | 0.56282 | 0.58289
electricity | ch4 | 0.00026396 | g/btu electricity | see co2 |  |  |  | ch4 from electricity | g/ton | 105.3902 | 124.9272 | 116.9292 | 105.4477 | 109.2084
electricity | n2o | 2.0855e-06 | g/btu electricity | see co2 |  |  |  | n2o from electricity | g/ton | 0.83267 | 0.98703 | 0.92384 | 0.83313 | 0.86284
electricity | co2 | 0.13308 | g/btu electricity | (Electric!$B220+Electric!$C220)/1000000 |  |  |  | co2 from electricity | g/ton | 53135.3186 | 62985.4314 | 58953.005 | 53164.2747 | 55060.3557
h2 | voc | 1.0333e-05 | g/btu h2 | see co2 |  |  |  | voc from h2 | g/ton
h2 | co | 1.6946e-05 | g/btu h2 | see co2 |  |  |  | co from h2 | g/ton
h2 | nox | 2.5486e-05 | g/btu h2 | see co2 |  |  |  | nox from h2 | g/ton
h2 | pm10 | 2.9342e-06 | g/btu h2 | see co2 |  |  |  | pm10 from h2 | g/ton
h2 | pm2.5 | 2.7649e-06 | g/btu h2 | see co2 |  |  |  | pm2.5 from h2 | g/ton
h2 | sox | 1.5224e-05 | g/btu h2 | see co2 |  |  |  | sox from h2 | g/ton
h2 | bc | 3.7495e-07 | g/btu h2 | see co2 |  |  |  | bc from h2 | g/ton
h2 | oc | 7.4976e-07 | g/btu h2 | see co2 |  |  |  | oc from h2 | g/ton
h2 | ch4 | 0.00020355 | g/btu h2 | see co2 |  |  |  | ch4 from h2 | g/ton
h2 | n2o | 5.8437e-07 | g/btu h2 | see co2 |  |  |  | n2o from h2 | g/ton
h2 | co2 | 0.0784 | g/btu h2 | SUM(Hydrogen!$BV272:$BW272)/1000000 |  |  |  | co2 from h2 | g/ton
steam (for displacement credit calculation) | voc | 1.1921e-05 | g/btu steam | see co2
steam (for displacement credit calculation) | co | 4.6476e-05 | g/btu steam | see co2
steam (for displacement credit calculation) | nox | 7.0306e-05 | g/btu steam | see co2
steam (for displacement credit calculation) | pm10 | 4.9156e-06 | g/btu steam | see co2
steam (for displacement credit calculation) | pm2.5 | 4.8585e-06 | g/btu steam | see co2 |  |  |  | GREET 2 Cement_Concrete tab A5
steam (for displacement credit calculation) | sox | 1.4276e-05 | g/btu steam | see co2 |  |  |  |  | Material Shares in Cement |  |  | Material Shares in Concrete |  |  |  | Technology Contribution
steam (for displacement credit calculation) | bc | 8.7669e-07 | g/btu steam | see co2 |  |  |  |  | Clinker (limestone) | Gypsum | Clay | Cement | Aggregate | Sand | Water | Wet | Dry | Preheater | Precalciner
steam (for displacement credit calculation) | oc | 2.045e-06 | g/btu steam | see co2 |  |  |  | Selected | 94% | 5% | 1% | 9% | 49% | 35% | 7% | 3.1% | 5.4% | 12% | 79.5%
steam (for displacement credit calculation) | ch4 | 0.00020912 | g/btu steam | see co2
steam (for displacement credit calculation) | n2o | 1.2279e-06 | g/btu steam | see co2
steam (for displacement credit calculation) | co2 | 0.079904 | g/btu steam | MeOH_FTD!D135
GREET 2 Cement_Concrete tab A29
Data to be used in SESAME are highlighted in green
2) Calculations of Fuels and Upstream Emissions for Each Stage | [53 empty] | Raw data
| Cement - Wet Process | [11 empty] | Cement - Dry Process | [11 empty] | Cement - Dry with Preheater | [11 empty] | Cement - Dry with Precalciner | [11 empty] | Cement - US Average (80%precalciner/12% preheater/5% dry/3% wet) |  |  |  |  | Cement - Wet Process |  |  |  |  | Cement - Dry Process |  |  |  |  | Cement - Dry with Preheater |  |  |  |  | Cement - Dry with Precalciner |  |  |  |  | Cement - U.S. National Average |  |  |  |  | Ready-mix Facility |  |  |  | Gypsum Quarrying |  |  |  | Clay Quarrying |  |  |  | Sand and Gravel Quarrying
| Energy Use | Facility Emissions based on Federal Datasets | Avoided landfill gas emissions | On-site Mobile Fuel Use | Transportation | [7 empty] | Energy Use | Facility Emissions based on Federal Datasets | Avoided landfill gas emissions | On-site Mobile Fuel Use | Transportation | [7 empty] | Energy Use | Facility Emissions based on Federal Datasets | Avoided landfill gas emissions | On-site Mobile Fuel Use | Transportation | [7 empty] | Energy Use | Facility Emissions based on Federal Datasets | Avoided landfill gas emissions | On-site Mobile Fuel Use | Transportation | [7 empty] | Energy Use | Facility Emissions based on Federal Datasets | Avoided landfill gas emissions | On-site Mobile Fuel Use | Transportation | Energy Use | Facility Emissions based on Federal Datasets | Avoided landfill gas emissions | On-site Mobile Fuel Use | Transportation | Energy Use | Facility Emissions based on Federal Datasets | Avoided landfill gas emissions | On-site Mobile Fuel Use | Transportation | Energy Use | Facility Emissions based on Federal Datasets | Avoided landfill gas emissions | On-site Mobile Fuel Use | Transportation | Energy Use | Facility Emissions based on Federal Datasets | Avoided landfill gas emissions | On-site Mobile Fuel Use | Transportation | Energy Use | Facility Emissions based on Federal Datasets | Avoided landfill gas emissions | On-site Mobile Fuel Use | Transportation | Energy Use | Facility Emissions based on Federal Datasets | On-site Fuel use | Transportation | Energy Use | Facility Emissions based on Federal Datasets | On-site Mobile Fuel Use | Transportation | Energy Use | Facility Emissions based on Federal Datasets | On-site Mobile Fuel Use | Transportation | Energy Use | Facility Emissions based on Federal Datasets | On-site Mobile Fuel Use | Transportation
Energy inputs: mmBTU per ton of material product | 6.1197 |  |  | 0.00046604 | [8 empty] | 4.8508 |  |  | 0.00046604 | [8 empty] | 3.8873 |  |  | 0.00046604 | [8 empty] | 3.4375 |  |  | 0.00046604 | [8 empty] | 3.651 |  |  | 0.00046604 |  | 6.1197 |  |  | 0.00046604 |  | 4.8508 |  |  | 0.00046604 |  | 3.8873 |  |  | 0.00046604 |  | 3.4375 |  |  | 0.00046604 |  | 3.651 |  |  | 0.00046604 |  | 0.013079 |  | 0.0024376 |  | 0.00958 |  | 0.01036 |  | 0.00958 |  | 0.01036 |  | 0.00958 |  | 0.01036
Urban share |  |  |  | 22% | [11 empty] | 20% | [11 empty] | 54.5% | [11 empty] | 22.8% | [9 empty] | 26.43% |  | 26.43% |  |  |  |  | 22% |  |  |  |  | 20% |  |  |  |  | 54.5% |  |  |  |  | 22.8% |  |  | 26.43% |  | 26.43% |  |  | 60% | 60% |  |  | 0% | 0% |  |  | 0% | 0% |  |  | 0% | 0%
Shares of process fuels
Resid. oil | 0.1% | [11 empty] | 0% | [11 empty] | 0.4% | [11 empty] | 0.4% | [11 empty] | 0.3691% |  |  |  |  | 0.1% |  |  |  |  | 0% |  |  |  |  | 0.4% |  |  |  |  | 0.4% |  |  |  |  | 0.3691% | [10 empty] | 18.22% |  |  |  | 18.22% |  |  |  | 18.22%
Diesel | 0.2% |  |  | 100% | [8 empty] | 1.9% |  |  | 100% | [8 empty] | 0.6% |  |  | 100% | [8 empty] | 0.8% |  |  | 100% | [8 empty] | 0.8168% |  |  | 100% |  | 0.2% |  |  | 100% |  | 1.9% |  |  | 100% |  | 0.6% |  |  | 100% |  | 0.8% |  |  | 100% |  | 0.8168% |  |  | 100% |  | 27.94% |  | 100% |  |  |  | 75.22% |  |  |  | 75.22% |  |  |  | 75.22%
Gasoline | 0% |  |  | 0% | [8 empty] | 0% |  |  | 0% | [8 empty] | 0% |  |  | 0% | [8 empty] | 0% |  |  | 0% | [8 empty] | 0% |  |  | 0% |  | 0% |  |  | 0% |  | 0% |  |  | 0% |  | 0% |  |  | 0% |  | 0% |  |  | 0% |  | 0% |  |  | 0% |  |  |  | 0% |  |  |  | 6.554% |  |  |  | 6.554% |  |  |  | 6.554%
LPG | 0% | [11 empty] | 0% | [11 empty] | 0% | [11 empty] | 0% | [11 empty] | 0% |  |  |  |  | 0% |  |  |  |  | 0% |  |  |  |  | 0% |  |  |  |  | 0% |  |  |  |  | 0%
Pet Coke | 13.9% | [11 empty] | 61.2% | [11 empty] | 7.6% | [11 empty] | 16.1% | [11 empty] | 17.45% |  |  |  |  | 13.9% |  |  |  |  | 61.2% |  |  |  |  | 7.6% |  |  |  |  | 16.1% |  |  |  |  | 17.45%
Natural gas | 11.5% | [11 empty] | 5.9% | [11 empty] | 22.2% | [11 empty] | 15.5% | [11 empty] | 15.66% |  |  |  |  | 11.5% |  |  |  |  | 5.9% |  |  |  |  | 22.2% |  |  |  |  | 15.5% |  |  |  |  | 15.66% |  |  |  |  | 31.04% |  |  |  | 14.3% |  |  |  | 14.3% |  |  |  | 14.3%
Coal | 21.2% | [11 empty] | 19% | [11 empty] | 45.5% | [11 empty] | 40.9% | [11 empty] | 39.66% |  |  |  |  | 21.2% |  |  |  |  | 19% |  |  |  |  | 45.5% |  |  |  |  | 40.9% |  |  |  |  | 39.66%
Waste | 16.8% | [11 empty] | 0.7% | [11 empty] | 6.9% | [11 empty] | 3.9% | [11 empty] | 4.487% |  |  |  |  | 16.8% |  |  |  |  | 0.7% |  |  |  |  | 6.9% |  |  |  |  | 3.9% |  |  |  |  | 4.487%
Tire Derived Fuel | 4.4% | [11 empty] | 1.6% | [11 empty] | 5.6% | [11 empty] | 3.9% | [11 empty] | 3.995% |  |  |  |  | 4.4% |  |  |  |  | 1.6% |  |  |  |  | 5.6% |  |  |  |  | 3.9% |  |  |  |  | 3.995%
Solvents | 24.9% | [11 empty] | 0% | [11 empty] | 0% | [11 empty] | 5.4% | [11 empty] | 5.065% |  |  |  |  | 24.9% |  |  |  |  | 0% |  |  |  |  | 0% |  |  |  |  | 5.4% |  |  |  |  | 5.065%
Waste Oil | 0.4% | [11 empty] | 0% | [11 empty] | 0% | [11 empty] | 0.9% | [11 empty] | 0.7279% |  |  |  |  | 0.4% |  |  |  |  | 0% |  |  |  |  | 0% |  |  |  |  | 0.9% |  |  |  |  | 0.7279%
Renewables | 0.1% | [11 empty] | 0% | [11 empty] | 0% | [11 empty] | 0.9% | [11 empty] | 0.7186% |  |  |  |  | 0.1% |  |  |  |  | 0% |  |  |  |  | 0% |  |  |  |  | 0.9% |  |  |  |  | 0.7186%
Electricity | 6.4% | [11 empty] | 9.6% | [11 empty] | 11.2% | [11 empty] | 11.4% | [11 empty] | 11.12% |  |  |  |  | 6.4% |  |  |  |  | 9.6% |  |  |  |  | 11.2% |  |  |  |  | 11.4% |  |  |  |  | 11.12% |  |  |  |  | 41.01% |  |  |  | 85.7% |  |  |  | 85.7% |  |  |  | 85.7%
Energy use: mmBtu per ton of product
resid oil | 0.006233 | [11 empty] | 0.00011328 | [11 empty] | 0.015662 | [11 empty] | 0.013863 | [11 empty] | 0.013589 |  |  |  |  | 0.0061197 |  |  |  |  | 0 |  |  |  |  | 0.015549 |  |  |  |  | 0.01375 |  |  |  |  | 0.013476 | [8 empty] | 0.001888 |  |  |  | 0.001888 |  |  |  | 0.001888
diesel | 0.013207 | [11 empty] | 0.093133 | [11 empty] | 0.024291 | [11 empty] | 0.028468 | [11 empty] | 0.030789 |  |  |  |  | 0.012739 |  |  |  |  | 0.092665 |  |  |  |  | 0.023824 |  |  |  |  | 0.028 |  |  |  |  | 0.030321 |  |  |  |  | 0.0060545 |  |  |  | 0.007793 |  |  |  | 0.007793 |  |  |  | 0.007793
gasoline | 4.074e-05 | [11 empty] | 4.074e-05 | [11 empty] | 4.074e-05 | [11 empty] | 4.074e-05 | [11 empty] | 4.074e-05 |  |  |  |  | 0 |  |  |  |  | 0 |  |  |  |  | 0 |  |  |  |  | 0 |  |  |  |  | 0 | [8 empty] | 0.000679 |  |  |  | 0.000679 |  |  |  | 0.000679
lpg | 0 | [11 empty] | 0 | [11 empty] | 0 | [11 empty] | 0 | [11 empty] | 0 |  |  |  |  | 0 |  |  |  |  | 0 |  |  |  |  | 0 |  |  |  |  | 0 |  |  |  |  | 0
pet coke | 0.85064 | [11 empty] | 2.9687 | [11 empty] | 0.29543 | [11 empty] | 0.55344 | [11 empty] | 0.63699 |  |  |  |  | 0.85064 |  |  |  |  | 2.9687 |  |  |  |  | 0.29543 |  |  |  |  | 0.55344 |  |  |  |  | 0.63699
natural gas | 0.70385 | [11 empty] | 0.28628 | [11 empty] | 0.86306 | [11 empty] | 0.5329 | [11 empty] | 0.57188 |  |  |  |  | 0.70377 |  |  |  |  | 0.2862 |  |  |  |  | 0.86298 |  |  |  |  | 0.53282 |  |  |  |  | 0.5718 |  |  |  |  | 0.0040602 |  |  |  | 0.00137 |  |  |  | 0.00137 |  |  |  | 0.00137
coal | 1.2974 | [11 empty] | 0.92165 | [11 empty] | 1.7687 | [11 empty] | 1.4059 | [11 empty] | 1.4479 |  |  |  |  | 1.2974 |  |  |  |  | 0.92165 |  |  |  |  | 1.7687 |  |  |  |  | 1.4059 |  |  |  |  | 1.4479
waste | 1.0281 | [11 empty] | 0.033956 | [11 empty] | 0.26822 | [11 empty] | 0.13406 | [11 empty] | 0.16382 |  |  |  |  | 1.0281 |  |  |  |  | 0.033956 |  |  |  |  | 0.26822 |  |  |  |  | 0.13406 |  |  |  |  | 0.16382
tire derived fuel | 0.26927 | [11 empty] | 0.077613 | [11 empty] | 0.21769 | [11 empty] | 0.13406 | [11 empty] | 0.14587 |  |  |  |  | 0.26927 |  |  |  |  | 0.077613 |  |  |  |  | 0.21769 |  |  |  |  | 0.13406 |  |  |  |  | 0.14587
solvents | 1.5238 | [11 empty] | 0 | [11 empty] | 0 | [11 empty] | 0.18563 | [11 empty] | 0.18492 |  |  |  |  | 1.5238 |  |  |  |  | 0 |  |  |  |  | 0 |  |  |  |  | 0.18563 |  |  |  |  | 0.18492
waste oil | 0.024479 | [11 empty] | 0 | [11 empty] | 0 | [11 empty] | 0.030938 | [11 empty] | 0.026575 |  |  |  |  | 0.024479 |  |  |  |  | 0 |  |  |  |  | 0 |  |  |  |  | 0.030938 |  |  |  |  | 0.026575
renewables | 0.0061197 | [11 empty] | 0 | [11 empty] | 0 | [11 empty] | 0.030938 | [11 empty] | 0.026236 |  |  |  |  | 0.0061197 |  |  |  |  | 0 |  |  |  |  | 0 |  |  |  |  | 0.030938 |  |  |  |  | 0.026236
electricity | 0.39927 | [11 empty] | 0.47329 | [11 empty] | 0.44299 | [11 empty] | 0.39949 | [11 empty] | 0.41374 |  |  |  |  | 0.39878 |  |  |  |  | 0.4728 |  |  |  |  | 0.4425 |  |  |  |  | 0.399 |  |  |  |  | 0.41325 |  |  |  |  | 0.0053641 |  |  |  | 0.00821 |  |  |  | 0.00821 |  |  |  | 0.00821
Total energy (Btu) | 6780295.6859 |  |  | 555.3144 | 66100.7085 | [7 empty] | 5897039.2322 |  |  | 555.3144 | 66100.7085 | [7 empty] | 4540275.2357 |  |  | 555.3144 | 66100.7085 | [7 empty] | 4540275.2357 |  |  | 555.3144 | 66100.7085 | [7 empty] | 4540275.2357 |  |  | 555.3144 | 66100.7085 | 6780295.6859 |  |  | 555.3144 | 66100.7085 | 5895937.967 |  |  | 555.3144 | 66100.7085 | 4540275.2357 |  |  | 555.3144 | 66100.7085 | 4048876.8473 |  |  | 555.3144 | 66100.7085 | 4057486.6123 |  |  | 555.3144 | 66100.7085 | 19834.3252 |  | 2904.5174 | 3152.123 | 18354.4189 |  | 12302.3833 | 10807.316 | 18354.4189 |  | 12302.3833 | 10807.316 | 18354.4189 |  | 12302.3833 | 47550.5098
Fossil fuels (Btu) | 3760613.5043 |  |  | 552.5734 | 65774.5778 | [7 empty] | 5576361.225 |  |  | 552.5734 | 65774.5778 | [7 empty] | 3871047.6242 |  |  | 552.5734 | 65774.5778 | [7 empty] | 3871047.6242 |  |  | 552.5734 | 65774.5778 | [7 empty] | 3871047.6242 |  |  | 552.5734 | 65774.5778 | 3760613.5043 |  |  | 552.5734 | 65774.5778 | 5575459.9121 |  |  | 552.5734 | 65774.5778 | 3871047.6242 |  |  | 552.5734 | 65774.5778 | 3366729.4907 |  |  | 552.5734 | 65774.5778 | 3574986.1296 |  |  | 552.5734 | 65774.5778 | 17633.2119 |  | 2890.1808 | 3136.5642 | 15021.8806 |  | 12231.9136 | 10754.2146 | 15021.8806 |  | 12231.9136 | 10754.2146 | 15021.8806 |  | 12231.9136 | 47316.1462
Coal (Btu) | 1649808.4208 |  |  | 5.6079 | 667.2322 | [7 empty] | 1359562.4907 |  |  | 5.6079 | 667.2322 | [7 empty] | 2153908.2809 |  |  | 5.6079 | 667.2322 | [7 empty] | 2153908.2809 |  |  | 5.6079 | 667.2322 | [7 empty] | 2153908.2809 |  |  | 5.6079 | 667.2322 | 1649808.4208 |  |  | 5.6079 | 667.2322 | 1359143.4516 |  |  | 5.6079 | 667.2322 | 2153908.2809 |  |  | 5.6079 | 667.2322 | 1755631.4581 |  |  | 5.6079 | 667.2322 | 1810796.8506 |  |  | 5.6079 | 667.2322 | 4611.7892 |  | 29.3318 | 31.8323 | 6983.9841 |  | 124.8883 | 108.6252 | 6983.9841 |  | 124.8883 | 108.6252 | 6983.9841 |  | 124.8883 | 479.4688
Natural gas (Btu) | 1158859.8875 |  |  | 57.9639 | 6890.3496 | [7 empty] | 956862.1887 |  |  | 57.9639 | 6890.3496 | [7 empty] | 1320559.9962 |  |  | 57.9639 | 6890.3496 | [7 empty] | 1320559.9962 |  |  | 57.9639 | 6890.3496 | [7 empty] | 1320559.9962 |  |  | 57.9639 | 6890.3496 | 1158859.8875 |  |  | 57.9639 | 6890.3496 | 956395.0126 |  |  | 57.9639 | 6890.3496 | 1320559.9962 |  |  | 57.9639 | 6890.3496 | 947900.2597 |  |  | 57.9639 | 6890.3496 | 1009418.6284 |  |  | 57.9639 | 6890.3496 | 9009.593 |  | 303.1743 | 329.0194 | 7786.2678 |  | 1228.9504 | 1112.1069 | 7786.2678 |  | 1228.9504 | 1112.1069 | 7786.2678 |  | 1228.9504 | 4940.7141
Petroleum (Btu) | 951945.1961 |  |  | 489.0015 | 58216.996 | [7 empty] | 3259936.5456 |  |  | 489.0015 | 58216.996 | [7 empty] | 396579.3472 |  |  | 489.0015 | 58216.996 | [7 empty] | 396579.3472 |  |  | 489.0015 | 58216.996 | [7 empty] | 396579.3472 |  |  | 489.0015 | 58216.996 | 951945.1961 |  |  | 489.0015 | 58216.996 | 3259921.4479 |  |  | 489.0015 | 58216.996 | 396579.3472 |  |  | 489.0015 | 58216.996 | 663197.7729 |  |  | 489.0015 | 58216.996 | 754770.6506 |  |  | 489.0015 | 58216.996 | 4011.8297 |  | 2557.6746 | 2775.7125 | 251.6287 |  | 10878.0749 | 9533.4824 | 251.6287 |  | 10878.0749 | 9533.4824 | 251.6287 |  | 10878.0749 | 41895.9633
Water consumption (gallons) | 101.2936 | 253.3654 |  | 0.010848 | 1.286 | [7 empty] | 160.8344 | 271.198 |  | 0.010848 | 1.286 | [7 empty] | 100.0832 | 272.9932 |  | 0.010848 | 1.286 | [7 empty] | 100.0832 | 144.9341 |  | 0.010848 | 1.286 | [7 empty] | 100.0832 | 170.4808 |  | 0.010848 | 1.286 | 101.2936 | 253.3654 |  | 0.010848 | 1.286 | 160.7416 | 271.198 |  | 0.010848 | 1.286 | 100.0832 | 272.9932 |  | 0.010848 | 1.286 | 95.1899 | 144.9341 |  | 0.010848 | 1.286 | 100.0393 | 170.4808 |  | 0.010848 | 1.286 | 1.105 | 16.7755 | 0.05674 | 0.061577 | 1.5455 | 120.187 | 0.25562 | 0.20204 | 1.5455 | 120.187 | 0.25562 | 0.20204 | 1.5455 | 120.187 | 0.25562 | 0.91604
Total Emissions: grams per ton of product
voc | 28.7411 | 124.6189 |  | 0.021943 | 1.5695 | [7 empty] | 37.1695 | 81.6881 |  | 0.021943 | 1.5695 | [7 empty] | 31.0829 | 128.0654 |  | 0.021943 | 1.5695 | [7 empty] | 26.0126 | 59.6724 |  | 0.021943 | 1.5695 | [7 empty] | 27.5068 | 71.0818 |  | 0.021943 | 1.5695 | 28.6849 | 124.6189 |  | 0.021943 | 1.5695 | 37.1133 | 81.6881 |  | 0.021943 | 1.5695 | 31.0267 | 128.0654 |  | 0.021943 | 1.5695 | 25.9564 | 59.6724 |  | 0.021943 | 1.5695 | 27.4506 | 71.0818 |  | 0.021943 | 1.5695 | 0.15058 | 63.0094 | 0.11477 | 0.030281 | 0.13765 | 0.029365 | 0.49378 | 0.27606 | 0.13765 | 0.029365 | 0.49378 | 0.27606 | 0.13765 | 0.014538 | 0.49378 | 1.2926
co | 55.905 | 823.2943 |  | 0.081688 | 4.6155 | [7 empty] | 71.012 | 327.876 |  | 0.081688 | 4.6155 | [7 empty] | 58.1215 | 1613.4487 |  | 0.081688 | 4.6155 | [7 empty] | 47.5237 | 1070.5014 |  | 0.081688 | 4.6155 | [7 empty] | 50.5869 | 1087.8899 |  | 0.081688 | 4.6155 | 55.5702 | 823.2943 |  | 0.081688 | 4.6155 | 70.6772 | 327.876 |  | 0.081688 | 4.6155 | 57.7867 | 1613.4487 |  | 0.081688 | 4.6155 | 47.1889 | 1070.5014 |  | 0.081688 | 4.6155 | 50.2521 | 1087.8899 |  | 0.081688 | 4.6155 | 0.43229 | 10.9046 | 0.42726 | 0.092851 | 0.4352 | 1.5384 | 2.8179 | 0.78859 | 0.4352 | 1.5384 | 2.8179 | 0.78859 | 0.4352 | 1.7213 | 2.8179 | 3.8237
nox | 104.4858 | 1724.3773 |  | 0.22721 | 11.9204 | [7 empty] | 142.6085 | 1797.4968 |  | 0.22721 | 11.9204 | [7 empty] | 108.473 | 1421.7523 |  | 0.22721 | 11.9204 | [7 empty] | 92.5859 | 1025.259 |  | 0.22721 | 11.9204 | [7 empty] | 98.1094 | 1136.2117 |  | 0.22721 | 11.9204 | 103.8881 | 1724.3773 |  | 0.22721 | 11.9204 | 142.0108 | 1797.4968 |  | 0.22721 | 11.9204 | 107.8753 | 1421.7523 |  | 0.22721 | 11.9204 | 91.9882 | 1025.259 |  | 0.22721 | 11.9204 | 97.5117 | 1136.2117 |  | 0.22721 | 11.9204 | 0.76024 | 18.1051 | 1.1884 | 0.19291 | 0.82145 | 2.2123 | 4.3685 | 2.5595 | 0.82145 | 2.2123 | 4.3685 | 2.5595 | 0.82145 | 3.7943 | 4.3685 | 14.8069
pm10 | 20.1982 | 431.9626 |  | 0.0090482 | 0.47379 | [7 empty] | 21.7011 | 254.3922 |  | 0.0090482 | 0.47379 | [7 empty] | 24.2369 | 316.084 |  | 0.0090482 | 0.47379 | [7 empty] | 20.6079 | 159.1387 |  | 0.0090482 | 0.47379 | [7 empty] | 21.3812 | 191.5733 |  | 0.0090482 | 0.47379 | 19.9207 | 431.9626 |  | 0.0090482 | 0.47379 | 21.4236 | 254.3922 |  | 0.0090482 | 0.47379 | 23.9594 | 316.084 |  | 0.0090482 | 0.47379 | 20.3304 | 159.1387 |  | 0.0090482 | 0.47379 | 21.1037 | 191.5733 |  | 0.0090482 | 0.47379 | 0.098427 | 45.0722 | 0.047326 | 0.017265 | 0.13835 | 4.1185 | 0.22829 | 0.13962 | 0.13835 | 4.1185 | 0.22829 | 0.13962 | 0.13835 | 5.5071 | 0.22829 | 0.56752
pm2.5 | 6.4646 | 269.3735 |  | 0.0086668 | 0.29511 | [7 empty] | 9.392 | 127.2311 |  | 0.0086668 | 0.29511 | [7 empty] | 6.7789 | 232.6762 |  | 0.0086668 | 0.29511 | [7 empty] | 6.1661 | 83.5555 |  | 0.0086668 | 0.29511 | [7 empty] | 6.4684 | 109.5688 |  | 0.0086668 | 0.29511 | 6.3109 | 269.3735 |  | 0.0086668 | 0.29511 | 9.2383 | 127.2311 |  | 0.0086668 | 0.29511 | 6.6252 | 232.6762 |  | 0.0086668 | 0.29511 | 6.0123 | 83.5555 |  | 0.0086668 | 0.29511 | 6.3146 | 109.5688 |  | 0.0086668 | 0.29511 | 0.046182 | 11.7083 | 0.045331 | 0.0090125 | 0.06024 | 2.2112 | 0.18456 | 0.10584 | 0.06024 | 2.2112 | 0.18456 | 0.10584 | 0.06024 | 1.7922 | 0.18456 | 0.44778
sox | 117.1654 | 1181.2775 |  | 0.0048515 | 0.92616 | [7 empty] | 147.1221 | 761.1521 |  | 0.0048515 | 0.92616 | [7 empty] | 127.3428 | 154.9797 |  | 0.0048515 | 0.92616 | [7 empty] | 113.4679 | 205.3973 |  | 0.0048515 | 0.92616 | [7 empty] | 118.2718 | 259.6103 |  | 0.0048515 | 0.92616 | 116.6668 | 1181.2775 |  | 0.0048515 | 0.92616 | 146.6235 | 761.1521 |  | 0.0048515 | 0.92616 | 126.8443 | 154.9797 |  | 0.0048515 | 0.92616 | 112.9693 | 205.3973 |  | 0.0048515 | 0.92616 | 117.7733 | 259.6103 |  | 0.0048515 | 0.92616 | 1.3153 | 3.4017 | 0.025375 | 0.027849 | 1.9013 | 4.351 | 1.3716 | 0.68537 | 1.9013 | 4.351 | 1.3716 | 0.68537 | 1.9013 | 0.36243 | 1.3716 | 1.256
bc | 0.67023 | 7.7744 |  | 0.006266 | 0.034161 | [7 empty] | 1.1685 | 3.3332 |  | 0.006266 | 0.034161 | [7 empty] | 0.6274 | 6.0133 |  | 0.006266 | 0.034161 | [7 empty] | 0.59008 | 2.5831 |  | 0.006266 | 0.034161 | [7 empty] | 0.62862 | 3.1962 |  | 0.006266 | 0.034161 | 0.66086 | 7.7744 |  | 0.006266 | 0.034161 | 1.1591 | 3.3332 |  | 0.006266 | 0.034161 | 0.61804 | 6.0133 |  | 0.006266 | 0.034161 | 0.58072 | 2.5831 |  | 0.006266 | 0.034161 | 0.61926 | 3.1962 |  | 0.006266 | 0.034161 | 0.0046896 | 0.38268 | 0.032774 | 0.00091545 | 0.0050805 | 0.028575 | 0.10789 | 0.014495 | 0.0050805 | 0.028575 | 0.10789 | 0.014495 | 0.0050805 | 0.14089 | 0.10789 | 0.048941
oc | 1.385 | 30.5316 |  | 0.0018865 | 0.080723 | [7 empty] | 2.2252 | 14.6927 |  | 0.0018865 | 0.080723 | [7 empty] | 1.3801 | 26.0064 |  | 0.0018865 | 0.080723 | [7 empty] | 1.2776 | 9.9204 |  | 0.0018865 | 0.080723 | [7 empty] | 1.3501 | 12.7474 |  | 0.0018865 | 0.080723 | 1.3758 | 30.5316 |  | 0.0018865 | 0.080723 | 2.2161 | 14.6927 |  | 0.0018865 | 0.080723 | 1.371 | 26.0064 |  | 0.0018865 | 0.080723 | 1.2685 | 9.9204 |  | 0.0018865 | 0.080723 | 1.3409 | 12.7474 |  | 0.0018865 | 0.080723 | 0.0097989 | 0.74845 | 0.0098669 | 0.0015703 | 0.011774 | 0.068549 | 0.038113 | 0.034096 | 0.011774 | 0.068549 | 0.038113 | 0.034096 | 0.011774 | 0.056495 | 0.038113 | 0.24737
ch4 | 543.5831 | 31.7855 | -1627.8757 | 0.053409 | 7.1114 | [7 empty] | 648.3085 | 38.0297 | -53.7642 | 0.053409 | 7.1114 | [7 empty] | 603.1994 | 32.6667 | 0 | 0.053409 | 7.1114 | [7 empty] | 493.2724 | 30.2098 | -212.2721 | 0.053409 | 7.1114 | [7 empty] | 520.8509 | 30.9757 | -222.1173 | 0.053409 | 7.1114 | 543.2933 | 31.7855 | -1627.8757 | 0.053409 | 7.1114 | 648.0186 | 38.0297 | -53.7642 | 0.053409 | 7.1114 | 602.9095 | 32.6667 | 0 | 0.053409 | 7.1114 | 492.9825 | 30.2098 | -212.2721 | 0.053409 | 7.1114 | 520.5611 | 30.9757 | -222.1173 | 0.053409 | 7.1114 | 2.714 | 0.08504 | 0.27935 | 0.30044 | 2.4674 | 0.028619 | 1.1772 | 1.1582 | 2.4674 | 0.028619 | 1.1772 | 1.1582 | 2.4674 | 0.0015528 | 1.1772 | 5.0434
n2o | 2.0398 | 4.6825 |  | 0.0010485 | 0.020249 | [7 empty] | 2.0143 | 5.5043 |  | 0.0010485 | 0.020249 | [7 empty] | 2.2692 | 4.6384 |  | 0.0010485 | 0.020249 | [7 empty] | 1.7494 | 4.3205 |  | 0.0010485 | 0.020249 | [7 empty] | 1.8522 | 4.4338 |  | 0.0010485 | 0.020249 | 2.0368 | 4.6825 |  | 0.0010485 | 0.020249 | 2.0113 | 5.5043 |  | 0.0010485 | 0.020249 | 2.2662 | 4.6384 |  | 0.0010485 | 0.020249 | 1.7464 | 4.3205 |  | 0.0010485 | 0.020249 | 1.8492 | 4.4338 |  | 0.0010485 | 0.020249 | 0.017777 | 0.028143 | 0.005484 | 0.00081711 | 0.019062 | 0.0039115 | 0.022619 | 0.0037458 | 0.019062 | 0.0039115 | 0.022619 | 0.0037458 | 0.019062 | 0.00021454 | 0.022619 | 0.028823
co2 | 69207.4896 | 1031067.7569 | -36668.0165 | 42.5676 | 5077.9904 | [7 empty] | 100092.6646 | 936016.7065 | -1211.0435 | 42.5676 | 5077.9904 | [7 empty] | 70936.2992 | 799120.2349 | 0 | 42.5676 | 5077.9904 | [7 empty] | 65412.0078 | 765822.7502 | -4781.4439 | 42.5676 | 5077.9904 | [7 empty] | 68555.3636 | 787231.5172 | -4998.2447 | 42.5676 | 5077.9904 | 68988.9775 | 1031067.7569 | -36668.0165 | 42.5676 | 5077.9904 | 99874.1525 | 936016.7065 | -1211.0435 | 42.5676 | 5077.9904 | 70717.787 | 799120.2349 | 0 | 42.5676 | 5077.9904 | 65193.4957 | 765822.7502 | -4781.4439 | 42.5676 | 5077.9904 | 68336.8515 | 787231.5172 | -4998.2447 | 42.5676 | 5077.9904 | 787.916 | 3572.1825 | 222.6457 | 242.5099 | 1100.8991 | 754.3813 | 953.5783 | 833.01 | 1100.8991 | 754.3813 | 953.5783 | 833.01 | 1100.8991 | 23.9135 | 953.5783 | 3654.9961
Putting all data together to generate SESAME csv file (check Slide 3 of "How to use GREET in SESAME" deck)
| Cement - Wet Process | [11 empty] | Cement - Dry Process | [11 empty] | Cement - Dry with Preheater | [11 empty] | Cement - Dry with Precalciner | [11 empty] | Cement - US Average (80%precalciner/12% preheater/5% dry/3% wet)
| value before unit conversion | GREET unit | activity | flow_source | flows | value | unit | direction | type | source | data location | comment | value before unit conversion | GREET unit | activity | flow_source | flows | value | unit | direction | type | source | data location | comment | value before unit conversion | GREET unit | activity | flow_source | flows | value | unit | direction | type | source | data location | comment | value before unit conversion | GREET unit | activity | flow_source | flows | value | unit | direction | type | source | data location | comment | value before unit conversion | GREET unit | activity | flow_source | flows | value | unit | direction | type | source | data location | comment
| 0.006233 | mmbtu/ton | total | resid oil | resid oil | 0.007249 | MJ/kg | input | energy | GREET | Cemment_Concrete tab A29 |  | 0.00011328 | mmbtu/ton | total | resid oil | resid oil | 0.00013174 | MJ/kg | input | energy | GREET | Cemment_Concrete tab A29 |  | 0.015662 | mmbtu/ton | total | resid oil | resid oil | 0.018215 | MJ/kg | input | energy | GREET | Cemment_Concrete tab A29 |  | 0.013863 | mmbtu/ton | total | resid oil | resid oil | 0.016123 | MJ/kg | input | energy | GREET | Cemment_Concrete tab A29 |  | 0.013589 | mmbtu/ton | total | resid oil | resid oil | 0.015804 | MJ/kg | input | energy | GREET | Cemment_Concrete tab A29
| 0.013207 | mmbtu/ton | total | diesel | diesel | 0.01536 | MJ/kg | input | energy | GREET | Cemment_Concrete tab A29 |  | 0.093133 | mmbtu/ton | total | diesel | diesel | 0.10831 | MJ/kg | input | energy | GREET | Cemment_Concrete tab A29 |  | 0.024291 | mmbtu/ton | total | diesel | diesel | 0.028251 | MJ/kg | input | energy | GREET | Cemment_Concrete tab A29 |  | 0.028468 | mmbtu/ton | total | diesel | diesel | 0.033108 | MJ/kg | input | energy | GREET | Cemment_Concrete tab A29 |  | 0.030789 | mmbtu/ton | total | diesel | diesel | 0.035807 | MJ/kg | input | energy | GREET | Cemment_Concrete tab A29
| 4.074e-05 | mmbtu/ton | total | gasoline | gasoline | 4.7381e-05 | MJ/kg | input | energy | GREET | Cemment_Concrete tab A29 |  | 4.074e-05 | mmbtu/ton | total | gasoline | gasoline | 4.7381e-05 | MJ/kg | input | energy | GREET | Cemment_Concrete tab A29 |  | 4.074e-05 | mmbtu/ton | total | gasoline | gasoline | 4.7381e-05 | MJ/kg | input | energy | GREET | Cemment_Concrete tab A29 |  | 4.074e-05 | mmbtu/ton | total | gasoline | gasoline | 4.7381e-05 | MJ/kg | input | energy | GREET | Cemment_Concrete tab A29 |  | 4.074e-05 | mmbtu/ton | total | gasoline | gasoline | 4.7381e-05 | MJ/kg | input | energy | GREET | Cemment_Concrete tab A29
| 0 | mmbtu/ton | total | lpg | lpg | 0 | MJ/kg | input | energy | GREET | Cemment_Concrete tab A29 |  | 0 | mmbtu/ton | total | lpg | lpg | 0 | MJ/kg | input | energy | GREET | Cemment_Concrete tab A29 |  | 0 | mmbtu/ton | total | lpg | lpg | 0 | MJ/kg | input | energy | GREET | Cemment_Concrete tab A29 |  | 0 | mmbtu/ton | total | lpg | lpg | 0 | MJ/kg | input | energy | GREET | Cemment_Concrete tab A29 |  | 0 | mmbtu/ton | total | lpg | lpg | 0 | MJ/kg | input | energy | GREET | Cemment_Concrete tab A29
| 0.85064 | mmbtu/ton | total | pet coke | pet coke | 0.98929 | MJ/kg | input | energy | GREET | Cemment_Concrete tab A29 |  | 2.9687 | mmbtu/ton | total | pet coke | pet coke | 3.4526 | MJ/kg | input | energy | GREET | Cemment_Concrete tab A29 |  | 0.29543 | mmbtu/ton | total | pet coke | pet coke | 0.34359 | MJ/kg | input | energy | GREET | Cemment_Concrete tab A29 |  | 0.55344 | mmbtu/ton | total | pet coke | pet coke | 0.64365 | MJ/kg | input | energy | GREET | Cemment_Concrete tab A29 |  | 0.63699 | mmbtu/ton | total | pet coke | pet coke | 0.74082 | MJ/kg | input | energy | GREET | Cemment_Concrete tab A29
| 0.70385 | mmbtu/ton | total | natural gas | natural gas | 0.81857 | MJ/kg | input | energy | GREET | Cemment_Concrete tab A29 |  | 0.28628 | mmbtu/ton | total | natural gas | natural gas | 0.33294 | MJ/kg | input | energy | GREET | Cemment_Concrete tab A29 |  | 0.86306 | mmbtu/ton | total | natural gas | natural gas | 1.0037 | MJ/kg | input | energy | GREET | Cemment_Concrete tab A29 |  | 0.5329 | mmbtu/ton | total | natural gas | natural gas | 0.61976 | MJ/kg | input | energy | GREET | Cemment_Concrete tab A29 |  | 0.57188 | mmbtu/ton | total | natural gas | natural gas | 0.6651 | MJ/kg | input | energy | GREET | Cemment_Concrete tab A29
| 1.2974 | mmbtu/ton | total | coal | coal | 1.5088 | MJ/kg | input | energy | GREET | Cemment_Concrete tab A29 |  | 0.92165 | mmbtu/ton | total | coal | coal | 1.0719 | MJ/kg | input | energy | GREET | Cemment_Concrete tab A29 |  | 1.7687 | mmbtu/ton | total | coal | coal | 2.057 | MJ/kg | input | energy | GREET | Cemment_Concrete tab A29 |  | 1.4059 | mmbtu/ton | total | coal | coal | 1.6351 | MJ/kg | input | energy | GREET | Cemment_Concrete tab A29 |  | 1.4479 | mmbtu/ton | total | coal | coal | 1.6839 | MJ/kg | input | energy | GREET | Cemment_Concrete tab A29
| 1.0281 | mmbtu/ton | total | waste | waste | 1.1957 | MJ/kg | input | energy | GREET | Cemment_Concrete tab A29 |  | 0.033956 | mmbtu/ton | total | waste | waste | 0.03949 | MJ/kg | input | energy | GREET | Cemment_Concrete tab A29 |  | 0.26822 | mmbtu/ton | total | waste | waste | 0.31194 | MJ/kg | input | energy | GREET | Cemment_Concrete tab A29 |  | 0.13406 | mmbtu/ton | total | waste | waste | 0.15592 | MJ/kg | input | energy | GREET | Cemment_Concrete tab A29 |  | 0.16382 | mmbtu/ton | total | waste | waste | 0.19053 | MJ/kg | input | energy | GREET | Cemment_Concrete tab A29
| 0.26927 | mmbtu/ton | total | tire derived fuel | tire derived fuel | 0.31316 | MJ/kg | input | energy | GREET | Cemment_Concrete tab A29 |  | 0.077613 | mmbtu/ton | total | tire derived fuel | tire derived fuel | 0.090264 | MJ/kg | input | energy | GREET | Cemment_Concrete tab A29 |  | 0.21769 | mmbtu/ton | total | tire derived fuel | tire derived fuel | 0.25317 | MJ/kg | input | energy | GREET | Cemment_Concrete tab A29 |  | 0.13406 | mmbtu/ton | total | tire derived fuel | tire derived fuel | 0.15592 | MJ/kg | input | energy | GREET | Cemment_Concrete tab A29 |  | 0.14587 | mmbtu/ton | total | tire derived fuel | tire derived fuel | 0.16964 | MJ/kg | input | energy | GREET | Cemment_Concrete tab A29
| 1.5238 | mmbtu/ton | total | solvents | solvents | 1.7722 | MJ/kg | input | energy | GREET | Cemment_Concrete tab A29 |  | 0 | mmbtu/ton | total | solvents | solvents | 0 | MJ/kg | input | energy | GREET | Cemment_Concrete tab A29 |  | 0 | mmbtu/ton | total | solvents | solvents | 0 | MJ/kg | input | energy | GREET | Cemment_Concrete tab A29 |  | 0.18563 | mmbtu/ton | total | solvents | solvents | 0.21588 | MJ/kg | input | energy | GREET | Cemment_Concrete tab A29 |  | 0.18492 | mmbtu/ton | total | solvents | solvents | 0.21506 | MJ/kg | input | energy | GREET | Cemment_Concrete tab A29
| 0.024479 | mmbtu/ton | total | waste oil | waste oil | 0.028469 | MJ/kg | input | energy | GREET | Cemment_Concrete tab A29 |  | 0 | mmbtu/ton | total | waste oil | waste oil | 0 | MJ/kg | input | energy | GREET | Cemment_Concrete tab A29 |  | 0 | mmbtu/ton | total | waste oil | waste oil | 0 | MJ/kg | input | energy | GREET | Cemment_Concrete tab A29 |  | 0.030938 | mmbtu/ton | total | waste oil | waste oil | 0.035981 | MJ/kg | input | energy | GREET | Cemment_Concrete tab A29 |  | 0.026575 | mmbtu/ton | total | waste oil | waste oil | 0.030907 | MJ/kg | input | energy | GREET | Cemment_Concrete tab A29
| 0.0061197 | mmbtu/ton | total | renewables | renewables | 0.0071172 | MJ/kg | input | energy | GREET | Cemment_Concrete tab A29 |  | 0 | mmbtu/ton | total | renewables | renewables | 0 | MJ/kg | input | energy | GREET | Cemment_Concrete tab A29 |  | 0 | mmbtu/ton | total | renewables | renewables | 0 | MJ/kg | input | energy | GREET | Cemment_Concrete tab A29 |  | 0.030938 | mmbtu/ton | total | renewables | renewables | 0.035981 | MJ/kg | input | energy | GREET | Cemment_Concrete tab A29 |  | 0.026236 | mmbtu/ton | total | renewables | renewables | 0.030512 | MJ/kg | input | energy | GREET | Cemment_Concrete tab A29
| 0.39927 | mmbtu/ton | total | electricity | electricity | 0.46435 | MJ/kg | input | energy | GREET | Cemment_Concrete tab A29 |  | 0.47329 | mmbtu/ton | total | electricity | electricity | 0.55044 | MJ/kg | input | energy | GREET | Cemment_Concrete tab A29 |  | 0.44299 | mmbtu/ton | total | electricity | electricity | 0.5152 | MJ/kg | input | energy | GREET | Cemment_Concrete tab A29 |  | 0.39949 | mmbtu/ton | total | electricity | electricity | 0.46461 | MJ/kg | input | energy | GREET | Cemment_Concrete tab A29 |  | 0.41374 | mmbtu/ton | total | electricity | electricity | 0.48118 | MJ/kg | input | energy | GREET | Cemment_Concrete tab A29
| 6.0067 | g/ton | total | electricity | voc | 6.6213e-06 | kg/kg | output | mass | GREET | Cemment_Concrete tab A29 and Electric tab B220 & C220 for electricity emissions calculation |  | 7.1202 | g/ton | total | electricity | voc | 7.8487e-06 | kg/kg | output | mass | GREET | Cemment_Concrete tab A29 and Electric tab B220 & C220 for electricity emissions calculation |  | 6.6644 | g/ton | total | electricity | voc | 7.3462e-06 | kg/kg | output | mass | GREET | Cemment_Concrete tab A29 and Electric tab B220 & C220 for electricity emissions calculation |  | 6.01 | g/ton | total | electricity | voc | 6.6249e-06 | kg/kg | output | mass | GREET | Cemment_Concrete tab A29 and Electric tab B220 & C220 for electricity emissions calculation |  | 6.2243 | g/ton | total | electricity | voc | 6.8612e-06 | kg/kg | output | mass | GREET | Cemment_Concrete tab A29 and Electric tab B220 & C220 for electricity emissions calculation
| 19.0333 | g/ton | total | electricity | co | 2.0981e-05 | kg/kg | output | mass | GREET | Cemment_Concrete tab A29 and Electric tab B220 & C220 for electricity emissions calculation |  | 22.5617 | g/ton | total | electricity | co | 2.487e-05 | kg/kg | output | mass | GREET | Cemment_Concrete tab A29 and Electric tab B220 & C220 for electricity emissions calculation |  | 21.1173 | g/ton | total | electricity | co | 2.3278e-05 | kg/kg | output | mass | GREET | Cemment_Concrete tab A29 and Electric tab B220 & C220 for electricity emissions calculation |  | 19.0437 | g/ton | total | electricity | co | 2.0992e-05 | kg/kg | output | mass | GREET | Cemment_Concrete tab A29 and Electric tab B220 & C220 for electricity emissions calculation |  | 19.7229 | g/ton | total | electricity | co | 2.1741e-05 | kg/kg | output | mass | GREET | Cemment_Concrete tab A29 and Electric tab B220 & C220 for electricity emissions calculation
| 37.2837 | g/ton | total | electricity | nox | 4.1098e-05 | kg/kg | output | mass | GREET | Cemment_Concrete tab A29 and Electric tab B220 & C220 for electricity emissions calculation |  | 44.1953 | g/ton | total | electricity | nox | 4.8717e-05 | kg/kg | output | mass | GREET | Cemment_Concrete tab A29 and Electric tab B220 & C220 for electricity emissions calculation |  | 41.3658 | g/ton | total | electricity | nox | 4.5598e-05 | kg/kg | output | mass | GREET | Cemment_Concrete tab A29 and Electric tab B220 & C220 for electricity emissions calculation |  | 37.304 | g/ton | total | electricity | nox | 4.1121e-05 | kg/kg | output | mass | GREET | Cemment_Concrete tab A29 and Electric tab B220 & C220 for electricity emissions calculation |  | 38.6344 | g/ton | total | electricity | nox | 4.2587e-05 | kg/kg | output | mass | GREET | Cemment_Concrete tab A29 and Electric tab B220 & C220 for electricity emissions calculation
| 6.6968 | g/ton | total | electricity | pm10 | 7.3819e-06 | kg/kg | output | mass | GREET | Cemment_Concrete tab A29 and Electric tab B220 & C220 for electricity emissions calculation |  | 7.9382 | g/ton | total | electricity | pm10 | 8.7504e-06 | kg/kg | output | mass | GREET | Cemment_Concrete tab A29 and Electric tab B220 & C220 for electricity emissions calculation |  | 7.43 | g/ton | total | electricity | pm10 | 8.1902e-06 | kg/kg | output | mass | GREET | Cemment_Concrete tab A29 and Electric tab B220 & C220 for electricity emissions calculation |  | 6.7004 | g/ton | total | electricity | pm10 | 7.3859e-06 | kg/kg | output | mass | GREET | Cemment_Concrete tab A29 and Electric tab B220 & C220 for electricity emissions calculation |  | 6.9394 | g/ton | total | electricity | pm10 | 7.6494e-06 | kg/kg | output | mass | GREET | Cemment_Concrete tab A29 and Electric tab B220 & C220 for electricity emissions calculation
| 2.9016 | g/ton | total | electricity | pm2.5 | 3.1985e-06 | kg/kg | output | mass | GREET | Cemment_Concrete tab A29 and Electric tab B220 & C220 for electricity emissions calculation |  | 3.4395 | g/ton | total | electricity | pm2.5 | 3.7914e-06 | kg/kg | output | mass | GREET | Cemment_Concrete tab A29 and Electric tab B220 & C220 for electricity emissions calculation |  | 3.2193 | g/ton | total | electricity | pm2.5 | 3.5486e-06 | kg/kg | output | mass | GREET | Cemment_Concrete tab A29 and Electric tab B220 & C220 for electricity emissions calculation |  | 2.9032 | g/ton | total | electricity | pm2.5 | 3.2002e-06 | kg/kg | output | mass | GREET | Cemment_Concrete tab A29 and Electric tab B220 & C220 for electricity emissions calculation |  | 3.0067 | g/ton | total | electricity | pm2.5 | 3.3143e-06 | kg/kg | output | mass | GREET | Cemment_Concrete tab A29 and Electric tab B220 & C220 for electricity emissions calculation
| 91.6966 | g/ton | total | electricity | sox | 0.00010108 | kg/kg | output | mass | GREET | Cemment_Concrete tab A29 and Electric tab B220 & C220 for electricity emissions calculation |  | 108.6951 | g/ton | total | electricity | sox | 0.00011982 | kg/kg | output | mass | GREET | Cemment_Concrete tab A29 and Electric tab B220 & C220 for electricity emissions calculation |  | 101.7363 | g/ton | total | electricity | sox | 0.00011215 | kg/kg | output | mass | GREET | Cemment_Concrete tab A29 and Electric tab B220 & C220 for electricity emissions calculation |  | 91.7466 | g/ton | total | electricity | sox | 0.00010113 | kg/kg | output | mass | GREET | Cemment_Concrete tab A29 and Electric tab B220 & C220 for electricity emissions calculation |  | 95.0187 | g/ton | total | electricity | sox | 0.00010474 | kg/kg | output | mass | GREET | Cemment_Concrete tab A29 and Electric tab B220 & C220 for electricity emissions calculation
| 0.2383 | g/ton | total | electricity | bc | 2.6268e-07 | kg/kg | output | mass | GREET | Cemment_Concrete tab A29 and Electric tab B220 & C220 for electricity emissions calculation |  | 0.28248 | g/ton | total | electricity | bc | 3.1138e-07 | kg/kg | output | mass | GREET | Cemment_Concrete tab A29 and Electric tab B220 & C220 for electricity emissions calculation |  | 0.26439 | g/ton | total | electricity | bc | 2.9144e-07 | kg/kg | output | mass | GREET | Cemment_Concrete tab A29 and Electric tab B220 & C220 for electricity emissions calculation |  | 0.23843 | g/ton | total | electricity | bc | 2.6283e-07 | kg/kg | output | mass | GREET | Cemment_Concrete tab A29 and Electric tab B220 & C220 for electricity emissions calculation |  | 0.24694 | g/ton | total | electricity | bc | 2.722e-07 | kg/kg | output | mass | GREET | Cemment_Concrete tab A29 and Electric tab B220 & C220 for electricity emissions calculation
| 0.56252 | g/ton | total | electricity | oc | 6.2007e-07 | kg/kg | output | mass | GREET | Cemment_Concrete tab A29 and Electric tab B220 & C220 for electricity emissions calculation |  | 0.66679 | g/ton | total | electricity | oc | 7.3501e-07 | kg/kg | output | mass | GREET | Cemment_Concrete tab A29 and Electric tab B220 & C220 for electricity emissions calculation |  | 0.6241 | g/ton | total | electricity | oc | 6.8796e-07 | kg/kg | output | mass | GREET | Cemment_Concrete tab A29 and Electric tab B220 & C220 for electricity emissions calculation |  | 0.56282 | g/ton | total | electricity | oc | 6.204e-07 | kg/kg | output | mass | GREET | Cemment_Concrete tab A29 and Electric tab B220 & C220 for electricity emissions calculation |  | 0.58289 | g/ton | total | electricity | oc | 6.4253e-07 | kg/kg | output | mass | GREET | Cemment_Concrete tab A29 and Electric tab B220 & C220 for electricity emissions calculation
| 105.3902 | g/ton | total | electricity | ch4 | 0.00011617 | kg/kg | output | mass | GREET | Cemment_Concrete tab A29 and Electric tab B220 & C220 for electricity emissions calculation |  | 124.9272 | g/ton | total | electricity | ch4 | 0.00013771 | kg/kg | output | mass | GREET | Cemment_Concrete tab A29 and Electric tab B220 & C220 for electricity emissions calculation |  | 116.9292 | g/ton | total | electricity | ch4 | 0.00012889 | kg/kg | output | mass | GREET | Cemment_Concrete tab A29 and Electric tab B220 & C220 for electricity emissions calculation |  | 105.4477 | g/ton | total | electricity | ch4 | 0.00011624 | kg/kg | output | mass | GREET | Cemment_Concrete tab A29 and Electric tab B220 & C220 for electricity emissions calculation |  | 109.2084 | g/ton | total | electricity | ch4 | 0.00012038 | kg/kg | output | mass | GREET | Cemment_Concrete tab A29 and Electric tab B220 & C220 for electricity emissions calculation
| 0.83267 | g/ton | total | electricity | n2o | 9.1786e-07 | kg/kg | output | mass | GREET | Cemment_Concrete tab A29 and Electric tab B220 & C220 for electricity emissions calculation |  | 0.98703 | g/ton | total | electricity | n2o | 1.088e-06 | kg/kg | output | mass | GREET | Cemment_Concrete tab A29 and Electric tab B220 & C220 for electricity emissions calculation |  | 0.92384 | g/ton | total | electricity | n2o | 1.0184e-06 | kg/kg | output | mass | GREET | Cemment_Concrete tab A29 and Electric tab B220 & C220 for electricity emissions calculation |  | 0.83313 | g/ton | total | electricity | n2o | 9.1836e-07 | kg/kg | output | mass | GREET | Cemment_Concrete tab A29 and Electric tab B220 & C220 for electricity emissions calculation |  | 0.86284 | g/ton | total | electricity | n2o | 9.5112e-07 | kg/kg | output | mass | GREET | Cemment_Concrete tab A29 and Electric tab B220 & C220 for electricity emissions calculation
| 53135.3186 | g/ton | total | electricity | co2 | 0.058572 | kg/kg | output | mass | GREET | Cemment_Concrete tab A29 and Electric tab B220 & C220 for electricity emissions calculation |  | 62985.4314 | g/ton | total | electricity | co2 | 0.06943 | kg/kg | output | mass | GREET | Cemment_Concrete tab A29 and Electric tab B220 & C220 for electricity emissions calculation |  | 58953.005 | g/ton | total | electricity | co2 | 0.064985 | kg/kg | output | mass | GREET | Cemment_Concrete tab A29 and Electric tab B220 & C220 for electricity emissions calculation |  | 53164.2747 | g/ton | total | electricity | co2 | 0.058604 | kg/kg | output | mass | GREET | Cemment_Concrete tab A29 and Electric tab B220 & C220 for electricity emissions calculation |  | 55060.3557 | g/ton | total | electricity | co2 | 0.060694 | kg/kg | output | mass | GREET | Cemment_Concrete tab A29 and Electric tab B220 & C220 for electricity emissions calculation
| 28.7411 | g/ton | Energy Use | total | voc | 3.1682e-05 | kg/kg | output | mass | GREET | Cemment_Concrete tab A29 |  | 37.1695 | g/ton | Energy Use | total | voc | 4.0972e-05 | kg/kg | output | mass | GREET | Cemment_Concrete tab A29 |  | 31.0829 | g/ton | Energy Use | total | voc | 3.4263e-05 | kg/kg | output | mass | GREET | Cemment_Concrete tab A29 |  | 26.0126 | g/ton | Energy Use | total | voc | 2.8674e-05 | kg/kg | output | mass | GREET | Cemment_Concrete tab A29 |  | 27.5068 | g/ton | Energy Use | total | voc | 3.0321e-05 | kg/kg | output | mass | GREET | Cemment_Concrete tab A29
| 55.905 | g/ton | Energy Use | total | co | 6.1625e-05 | kg/kg | output | mass | GREET | Cemment_Concrete tab A29 |  | 71.012 | g/ton | Energy Use | total | co | 7.8277e-05 | kg/kg | output | mass | GREET | Cemment_Concrete tab A29 |  | 58.1215 | g/ton | Energy Use | total | co | 6.4068e-05 | kg/kg | output | mass | GREET | Cemment_Concrete tab A29 |  | 47.5237 | g/ton | Energy Use | total | co | 5.2386e-05 | kg/kg | output | mass | GREET | Cemment_Concrete tab A29 |  | 50.5869 | g/ton | Energy Use | total | co | 5.5762e-05 | kg/kg | output | mass | GREET | Cemment_Concrete tab A29
| 104.4858 | g/ton | Energy Use | total | nox | 0.00011518 | kg/kg | output | mass | GREET | Cemment_Concrete tab A29 |  | 142.6085 | g/ton | Energy Use | total | nox | 0.0001572 | kg/kg | output | mass | GREET | Cemment_Concrete tab A29 |  | 108.473 | g/ton | Energy Use | total | nox | 0.00011957 | kg/kg | output | mass | GREET | Cemment_Concrete tab A29 |  | 92.5859 | g/ton | Energy Use | total | nox | 0.00010206 | kg/kg | output | mass | GREET | Cemment_Concrete tab A29 |  | 98.1094 | g/ton | Energy Use | total | nox | 0.00010815 | kg/kg | output | mass | GREET | Cemment_Concrete tab A29
| 20.1982 | g/ton | Energy Use | total | pm10 | 2.2265e-05 | kg/kg | output | mass | GREET | Cemment_Concrete tab A29 |  | 21.7011 | g/ton | Energy Use | total | pm10 | 2.3921e-05 | kg/kg | output | mass | GREET | Cemment_Concrete tab A29 |  | 24.2369 | g/ton | Energy Use | total | pm10 | 2.6717e-05 | kg/kg | output | mass | GREET | Cemment_Concrete tab A29 |  | 20.6079 | g/ton | Energy Use | total | pm10 | 2.2716e-05 | kg/kg | output | mass | GREET | Cemment_Concrete tab A29 |  | 21.3812 | g/ton | Energy Use | total | pm10 | 2.3569e-05 | kg/kg | output | mass | GREET | Cemment_Concrete tab A29
| 6.4646 | g/ton | Energy Use | total | pm2.5 | 7.1261e-06 | kg/kg | output | mass | GREET | Cemment_Concrete tab A29 |  | 9.392 | g/ton | Energy Use | total | pm2.5 | 1.0353e-05 | kg/kg | output | mass | GREET | Cemment_Concrete tab A29 |  | 6.7789 | g/ton | Energy Use | total | pm2.5 | 7.4725e-06 | kg/kg | output | mass | GREET | Cemment_Concrete tab A29 |  | 6.1661 | g/ton | Energy Use | total | pm2.5 | 6.7969e-06 | kg/kg | output | mass | GREET | Cemment_Concrete tab A29 |  | 6.4684 | g/ton | Energy Use | total | pm2.5 | 7.1301e-06 | kg/kg | output | mass | GREET | Cemment_Concrete tab A29
| 117.1654 | g/ton | Energy Use | total | sox | 0.00012915 | kg/kg | output | mass | GREET | Cemment_Concrete tab A29 |  | 147.1221 | g/ton | Energy Use | total | sox | 0.00016217 | kg/kg | output | mass | GREET | Cemment_Concrete tab A29 |  | 127.3428 | g/ton | Energy Use | total | sox | 0.00014037 | kg/kg | output | mass | GREET | Cemment_Concrete tab A29 |  | 113.4679 | g/ton | Energy Use | total | sox | 0.00012508 | kg/kg | output | mass | GREET | Cemment_Concrete tab A29 |  | 118.2718 | g/ton | Energy Use | total | sox | 0.00013037 | kg/kg | output | mass | GREET | Cemment_Concrete tab A29
| 0.67023 | g/ton | Energy Use | total | bc | 7.388e-07 | kg/kg | output | mass | GREET | Cemment_Concrete tab A29 |  | 1.1685 | g/ton | Energy Use | total | bc | 1.288e-06 | kg/kg | output | mass | GREET | Cemment_Concrete tab A29 |  | 0.6274 | g/ton | Energy Use | total | bc | 6.9159e-07 | kg/kg | output | mass | GREET | Cemment_Concrete tab A29 |  | 0.59008 | g/ton | Energy Use | total | bc | 6.5046e-07 | kg/kg | output | mass | GREET | Cemment_Concrete tab A29 |  | 0.62862 | g/ton | Energy Use | total | bc | 6.9294e-07 | kg/kg | output | mass | GREET | Cemment_Concrete tab A29
| 1.385 | g/ton | Energy Use | total | oc | 1.5267e-06 | kg/kg | output | mass | GREET | Cemment_Concrete tab A29 |  | 2.2252 | g/ton | Energy Use | total | oc | 2.4529e-06 | kg/kg | output | mass | GREET | Cemment_Concrete tab A29 |  | 1.3801 | g/ton | Energy Use | total | oc | 1.5213e-06 | kg/kg | output | mass | GREET | Cemment_Concrete tab A29 |  | 1.2776 | g/ton | Energy Use | total | oc | 1.4083e-06 | kg/kg | output | mass | GREET | Cemment_Concrete tab A29 |  | 1.3501 | g/ton | Energy Use | total | oc | 1.4882e-06 | kg/kg | output | mass | GREET | Cemment_Concrete tab A29
| 543.5831 | g/ton | Energy Use | total | ch4 | 0.0005992 | kg/kg | output | mass | GREET | Cemment_Concrete tab A29 |  | 648.3085 | g/ton | Energy Use | total | ch4 | 0.00071464 | kg/kg | output | mass | GREET | Cemment_Concrete tab A29 |  | 603.1994 | g/ton | Energy Use | total | ch4 | 0.00066491 | kg/kg | output | mass | GREET | Cemment_Concrete tab A29 |  | 493.2724 | g/ton | Energy Use | total | ch4 | 0.00054374 | kg/kg | output | mass | GREET | Cemment_Concrete tab A29 |  | 520.8509 | g/ton | Energy Use | total | ch4 | 0.00057414 | kg/kg | output | mass | GREET | Cemment_Concrete tab A29
| 2.0398 | g/ton | Energy Use | total | n2o | 2.2485e-06 | kg/kg | output | mass | GREET | Cemment_Concrete tab A29 |  | 2.0143 | g/ton | Energy Use | total | n2o | 2.2204e-06 | kg/kg | output | mass | GREET | Cemment_Concrete tab A29 |  | 2.2692 | g/ton | Energy Use | total | n2o | 2.5013e-06 | kg/kg | output | mass | GREET | Cemment_Concrete tab A29 |  | 1.7494 | g/ton | Energy Use | total | n2o | 1.9284e-06 | kg/kg | output | mass | GREET | Cemment_Concrete tab A29 |  | 1.8522 | g/ton | Energy Use | total | n2o | 2.0417e-06 | kg/kg | output | mass | GREET | Cemment_Concrete tab A29
| 69207.4896 | g/ton | Energy Use | total | co2 | 0.076288 | kg/kg | output | mass | GREET | Cemment_Concrete tab A29 |  | 100092.6646 | g/ton | Energy Use | total | co2 | 0.11033 | kg/kg | output | mass | GREET | Cemment_Concrete tab A29 |  | 70936.2992 | g/ton | Energy Use | total | co2 | 0.078194 | kg/kg | output | mass | GREET | Cemment_Concrete tab A29 |  | 65412.0078 | g/ton | Energy Use | total | co2 | 0.072104 | kg/kg | output | mass | GREET | Cemment_Concrete tab A29 |  | 68555.3636 | g/ton | Energy Use | total | co2 | 0.075569 | kg/kg | output | mass | GREET | Cemment_Concrete tab A29
| 124.6189 | g/ton | Facility Emissions based on Federal Datasets | total | voc | 0.00013737 | kg/kg | output | mass | GREET | Cemment_Concrete tab A29 |  | 81.6881 | g/ton | Facility Emissions based on Federal Datasets | total | voc | 9.0046e-05 | kg/kg | output | mass | GREET | Cemment_Concrete tab A29 |  | 128.0654 | g/ton | Facility Emissions based on Federal Datasets | total | voc | 0.00014117 | kg/kg | output | mass | GREET | Cemment_Concrete tab A29 |  | 59.6724 | g/ton | Facility Emissions based on Federal Datasets | total | voc | 6.5778e-05 | kg/kg | output | mass | GREET | Cemment_Concrete tab A29 |  | 71.0818 | g/ton | Facility Emissions based on Federal Datasets | total | voc | 7.8354e-05 | kg/kg | output | mass | GREET | Cemment_Concrete tab A29
| 124.6189 | g/ton | Facility Emissions based on Federal Datasets | total | co | 0.00013737 | kg/kg | output | mass | GREET | Cemment_Concrete tab A29 |  | 81.6881 | g/ton | Facility Emissions based on Federal Datasets | total | co | 9.0046e-05 | kg/kg | output | mass | GREET | Cemment_Concrete tab A29 |  | 128.0654 | g/ton | Facility Emissions based on Federal Datasets | total | co | 0.00014117 | kg/kg | output | mass | GREET | Cemment_Concrete tab A29 |  | 59.6724 | g/ton | Facility Emissions based on Federal Datasets | total | co | 6.5778e-05 | kg/kg | output | mass | GREET | Cemment_Concrete tab A29 |  | 71.0818 | g/ton | Facility Emissions based on Federal Datasets | total | co | 7.8354e-05 | kg/kg | output | mass | GREET | Cemment_Concrete tab A29
| 124.6189 | g/ton | Facility Emissions based on Federal Datasets | total | nox | 0.00013737 | kg/kg | output | mass | GREET | Cemment_Concrete tab A29 |  | 81.6881 | g/ton | Facility Emissions based on Federal Datasets | total | nox | 9.0046e-05 | kg/kg | output | mass | GREET | Cemment_Concrete tab A29 |  | 128.0654 | g/ton | Facility Emissions based on Federal Datasets | total | nox | 0.00014117 | kg/kg | output | mass | GREET | Cemment_Concrete tab A29 |  | 59.6724 | g/ton | Facility Emissions based on Federal Datasets | total | nox | 6.5778e-05 | kg/kg | output | mass | GREET | Cemment_Concrete tab A29 |  | 71.0818 | g/ton | Facility Emissions based on Federal Datasets | total | nox | 7.8354e-05 | kg/kg | output | mass | GREET | Cemment_Concrete tab A29
| 124.6189 | g/ton | Facility Emissions based on Federal Datasets | total | pm10 | 0.00013737 | kg/kg | output | mass | GREET | Cemment_Concrete tab A29 |  | 81.6881 | g/ton | Facility Emissions based on Federal Datasets | total | pm10 | 9.0046e-05 | kg/kg | output | mass | GREET | Cemment_Concrete tab A29 |  | 128.0654 | g/ton | Facility Emissions based on Federal Datasets | total | pm10 | 0.00014117 | kg/kg | output | mass | GREET | Cemment_Concrete tab A29 |  | 59.6724 | g/ton | Facility Emissions based on Federal Datasets | total | pm10 | 6.5778e-05 | kg/kg | output | mass | GREET | Cemment_Concrete tab A29 |  | 71.0818 | g/ton | Facility Emissions based on Federal Datasets | total | pm10 | 7.8354e-05 | kg/kg | output | mass | GREET | Cemment_Concrete tab A29
| 124.6189 | g/ton | Facility Emissions based on Federal Datasets | total | pm2.5 | 0.00013737 | kg/kg | output | mass | GREET | Cemment_Concrete tab A29 |  | 81.6881 | g/ton | Facility Emissions based on Federal Datasets | total | pm2.5 | 9.0046e-05 | kg/kg | output | mass | GREET | Cemment_Concrete tab A29 |  | 128.0654 | g/ton | Facility Emissions based on Federal Datasets | total | pm2.5 | 0.00014117 | kg/kg | output | mass | GREET | Cemment_Concrete tab A29 |  | 59.6724 | g/ton | Facility Emissions based on Federal Datasets | total | pm2.5 | 6.5778e-05 | kg/kg | output | mass | GREET | Cemment_Concrete tab A29 |  | 71.0818 | g/ton | Facility Emissions based on Federal Datasets | total | pm2.5 | 7.8354e-05 | kg/kg | output | mass | GREET | Cemment_Concrete tab A29
| 124.6189 | g/ton | Facility Emissions based on Federal Datasets | total | sox | 0.00013737 | kg/kg | output | mass | GREET | Cemment_Concrete tab A29 |  | 81.6881 | g/ton | Facility Emissions based on Federal Datasets | total | sox | 9.0046e-05 | kg/kg | output | mass | GREET | Cemment_Concrete tab A29 |  | 128.0654 | g/ton | Facility Emissions based on Federal Datasets | total | sox | 0.00014117 | kg/kg | output | mass | GREET | Cemment_Concrete tab A29 |  | 59.6724 | g/ton | Facility Emissions based on Federal Datasets | total | sox | 6.5778e-05 | kg/kg | output | mass | GREET | Cemment_Concrete tab A29 |  | 71.0818 | g/ton | Facility Emissions based on Federal Datasets | total | sox | 7.8354e-05 | kg/kg | output | mass | GREET | Cemment_Concrete tab A29
| 124.6189 | g/ton | Facility Emissions based on Federal Datasets | total | bc | 0.00013737 | kg/kg | output | mass | GREET | Cemment_Concrete tab A29 |  | 81.6881 | g/ton | Facility Emissions based on Federal Datasets | total | bc | 9.0046e-05 | kg/kg | output | mass | GREET | Cemment_Concrete tab A29 |  | 128.0654 | g/ton | Facility Emissions based on Federal Datasets | total | bc | 0.00014117 | kg/kg | output | mass | GREET | Cemment_Concrete tab A29 |  | 59.6724 | g/ton | Facility Emissions based on Federal Datasets | total | bc | 6.5778e-05 | kg/kg | output | mass | GREET | Cemment_Concrete tab A29 |  | 71.0818 | g/ton | Facility Emissions based on Federal Datasets | total | bc | 7.8354e-05 | kg/kg | output | mass | GREET | Cemment_Concrete tab A29
| 124.6189 | g/ton | Facility Emissions based on Federal Datasets | total | oc | 0.00013737 | kg/kg | output | mass | GREET | Cemment_Concrete tab A29 |  | 81.6881 | g/ton | Facility Emissions based on Federal Datasets | total | oc | 9.0046e-05 | kg/kg | output | mass | GREET | Cemment_Concrete tab A29 |  | 128.0654 | g/ton | Facility Emissions based on Federal Datasets | total | oc | 0.00014117 | kg/kg | output | mass | GREET | Cemment_Concrete tab A29 |  | 59.6724 | g/ton | Facility Emissions based on Federal Datasets | total | oc | 6.5778e-05 | kg/kg | output | mass | GREET | Cemment_Concrete tab A29 |  | 71.0818 | g/ton | Facility Emissions based on Federal Datasets | total | oc | 7.8354e-05 | kg/kg | output | mass | GREET | Cemment_Concrete tab A29
| 124.6189 | g/ton | Facility Emissions based on Federal Datasets | total | ch4 | 0.00013737 | kg/kg | output | mass | GREET | Cemment_Concrete tab A29 |  | 81.6881 | g/ton | Facility Emissions based on Federal Datasets | total | ch4 | 9.0046e-05 | kg/kg | output | mass | GREET | Cemment_Concrete tab A29 |  | 128.0654 | g/ton | Facility Emissions based on Federal Datasets | total | ch4 | 0.00014117 | kg/kg | output | mass | GREET | Cemment_Concrete tab A29 |  | 59.6724 | g/ton | Facility Emissions based on Federal Datasets | total | ch4 | 6.5778e-05 | kg/kg | output | mass | GREET | Cemment_Concrete tab A29 |  | 71.0818 | g/ton | Facility Emissions based on Federal Datasets | total | ch4 | 7.8354e-05 | kg/kg | output | mass | GREET | Cemment_Concrete tab A29
| 124.6189 | g/ton | Facility Emissions based on Federal Datasets | total | n2o | 0.00013737 | kg/kg | output | mass | GREET | Cemment_Concrete tab A29 |  | 81.6881 | g/ton | Facility Emissions based on Federal Datasets | total | n2o | 9.0046e-05 | kg/kg | output | mass | GREET | Cemment_Concrete tab A29 |  | 128.0654 | g/ton | Facility Emissions based on Federal Datasets | total | n2o | 0.00014117 | kg/kg | output | mass | GREET | Cemment_Concrete tab A29 |  | 59.6724 | g/ton | Facility Emissions based on Federal Datasets | total | n2o | 6.5778e-05 | kg/kg | output | mass | GREET | Cemment_Concrete tab A29 |  | 71.0818 | g/ton | Facility Emissions based on Federal Datasets | total | n2o | 7.8354e-05 | kg/kg | output | mass | GREET | Cemment_Concrete tab A29
| 124.6189 | g/ton | Facility Emissions based on Federal Datasets | total | co2 | 0.00013737 | kg/kg | output | mass | GREET | Cemment_Concrete tab A29 |  | 81.6881 | g/ton | Facility Emissions based on Federal Datasets | total | co2 | 9.0046e-05 | kg/kg | output | mass | GREET | Cemment_Concrete tab A29 |  | 128.0654 | g/ton | Facility Emissions based on Federal Datasets | total | co2 | 0.00014117 | kg/kg | output | mass | GREET | Cemment_Concrete tab A29 |  | 59.6724 | g/ton | Facility Emissions based on Federal Datasets | total | co2 | 6.5778e-05 | kg/kg | output | mass | GREET | Cemment_Concrete tab A29 |  | 71.0818 | g/ton | Facility Emissions based on Federal Datasets | total | co2 | 7.8354e-05 | kg/kg | output | mass | GREET | Cemment_Concrete tab A29
| 0 | g/ton | Avoided landfill gas emissions | total | voc | 0 | kg/kg | output | mass | GREET | Cemment_Concrete tab A29 |  | 0 | g/ton | Avoided landfill gas emissions | total | voc | 0 | kg/kg | output | mass | GREET | Cemment_Concrete tab A29 |  | 0 | g/ton | Avoided landfill gas emissions | total | voc | 0 | kg/kg | output | mass | GREET | Cemment_Concrete tab A29 |  | 0 | g/ton | Avoided landfill gas emissions | total | voc | 0 | kg/kg | output | mass | GREET | Cemment_Concrete tab A29 |  | 0 | g/ton | Avoided landfill gas emissions | total | voc | 0 | kg/kg | output | mass | GREET | Cemment_Concrete tab A29
| 0 | g/ton | Avoided landfill gas emissions | total | co | 0 | kg/kg | output | mass | GREET | Cemment_Concrete tab A29 |  | 0 | g/ton | Avoided landfill gas emissions | total | co | 0 | kg/kg | output | mass | GREET | Cemment_Concrete tab A29 |  | 0 | g/ton | Avoided landfill gas emissions | total | co | 0 | kg/kg | output | mass | GREET | Cemment_Concrete tab A29 |  | 0 | g/ton | Avoided landfill gas emissions | total | co | 0 | kg/kg | output | mass | GREET | Cemment_Concrete tab A29 |  | 0 | g/ton | Avoided landfill gas emissions | total | co | 0 | kg/kg | output | mass | GREET | Cemment_Concrete tab A29
| 0 | g/ton | Avoided landfill gas emissions | total | nox | 0 | kg/kg | output | mass | GREET | Cemment_Concrete tab A29 |  | 0 | g/ton | Avoided landfill gas emissions | total | nox | 0 | kg/kg | output | mass | GREET | Cemment_Concrete tab A29 |  | 0 | g/ton | Avoided landfill gas emissions | total | nox | 0 | kg/kg | output | mass | GREET | Cemment_Concrete tab A29 |  | 0 | g/ton | Avoided landfill gas emissions | total | nox | 0 | kg/kg | output | mass | GREET | Cemment_Concrete tab A29 |  | 0 | g/ton | Avoided landfill gas emissions | total | nox | 0 | kg/kg | output | mass | GREET | Cemment_Concrete tab A29
| 0 | g/ton | Avoided landfill gas emissions | total | pm10 | 0 | kg/kg | output | mass | GREET | Cemment_Concrete tab A29 |  | 0 | g/ton | Avoided landfill gas emissions | total | pm10 | 0 | kg/kg | output | mass | GREET | Cemment_Concrete tab A29 |  | 0 | g/ton | Avoided landfill gas emissions | total | pm10 | 0 | kg/kg | output | mass | GREET | Cemment_Concrete tab A29 |  | 0 | g/ton | Avoided landfill gas emissions | total | pm10 | 0 | kg/kg | output | mass | GREET | Cemment_Concrete tab A29 |  | 0 | g/ton | Avoided landfill gas emissions | total | pm10 | 0 | kg/kg | output | mass | GREET | Cemment_Concrete tab A29
| 0 | g/ton | Avoided landfill gas emissions | total | pm2.5 | 0 | kg/kg | output | mass | GREET | Cemment_Concrete tab A29 |  | 0 | g/ton | Avoided landfill gas emissions | total | pm2.5 | 0 | kg/kg | output | mass | GREET | Cemment_Concrete tab A29 |  | 0 | g/ton | Avoided landfill gas emissions | total | pm2.5 | 0 | kg/kg | output | mass | GREET | Cemment_Concrete tab A29 |  | 0 | g/ton | Avoided landfill gas emissions | total | pm2.5 | 0 | kg/kg | output | mass | GREET | Cemment_Concrete tab A29 |  | 0 | g/ton | Avoided landfill gas emissions | total | pm2.5 | 0 | kg/kg | output | mass | GREET | Cemment_Concrete tab A29
| 0 | g/ton | Avoided landfill gas emissions | total | sox | 0 | kg/kg | output | mass | GREET | Cemment_Concrete tab A29 |  | 0 | g/ton | Avoided landfill gas emissions | total | sox | 0 | kg/kg | output | mass | GREET | Cemment_Concrete tab A29 |  | 0 | g/ton | Avoided landfill gas emissions | total | sox | 0 | kg/kg | output | mass | GREET | Cemment_Concrete tab A29 |  | 0 | g/ton | Avoided landfill gas emissions | total | sox | 0 | kg/kg | output | mass | GREET | Cemment_Concrete tab A29 |  | 0 | g/ton | Avoided landfill gas emissions | total | sox | 0 | kg/kg | output | mass | GREET | Cemment_Concrete tab A29
| 0 | g/ton | Avoided landfill gas emissions | total | bc | 0 | kg/kg | output | mass | GREET | Cemment_Concrete tab A29 |  | 0 | g/ton | Avoided landfill gas emissions | total | bc | 0 | kg/kg | output | mass | GREET | Cemment_Concrete tab A29 |  | 0 | g/ton | Avoided landfill gas emissions | total | bc | 0 | kg/kg | output | mass | GREET | Cemment_Concrete tab A29 |  | 0 | g/ton | Avoided landfill gas emissions | total | bc | 0 | kg/kg | output | mass | GREET | Cemment_Concrete tab A29 |  | 0 | g/ton | Avoided landfill gas emissions | total | bc | 0 | kg/kg | output | mass | GREET | Cemment_Concrete tab A29
| 0 | g/ton | Avoided landfill gas emissions | total | oc | 0 | kg/kg | output | mass | GREET | Cemment_Concrete tab A29 |  | 0 | g/ton | Avoided landfill gas emissions | total | oc | 0 | kg/kg | output | mass | GREET | Cemment_Concrete tab A29 |  | 0 | g/ton | Avoided landfill gas emissions | total | oc | 0 | kg/kg | output | mass | GREET | Cemment_Concrete tab A29 |  | 0 | g/ton | Avoided landfill gas emissions | total | oc | 0 | kg/kg | output | mass | GREET | Cemment_Concrete tab A29 |  | 0 | g/ton | Avoided landfill gas emissions | total | oc | 0 | kg/kg | output | mass | GREET | Cemment_Concrete tab A29
| 0 | g/ton | Avoided landfill gas emissions | total | ch4 | 0 | kg/kg | output | mass | GREET | Cemment_Concrete tab A29 |  | 0 | g/ton | Avoided landfill gas emissions | total | ch4 | 0 | kg/kg | output | mass | GREET | Cemment_Concrete tab A29 |  | 0 | g/ton | Avoided landfill gas emissions | total | ch4 | 0 | kg/kg | output | mass | GREET | Cemment_Concrete tab A29 |  | 0 | g/ton | Avoided landfill gas emissions | total | ch4 | 0 | kg/kg | output | mass | GREET | Cemment_Concrete tab A29 |  | 0 | g/ton | Avoided landfill gas emissions | total | ch4 | 0 | kg/kg | output | mass | GREET | Cemment_Concrete tab A29
| 0 | g/ton | Avoided landfill gas emissions | total | n2o | 0 | kg/kg | output | mass | GREET | Cemment_Concrete tab A29 |  | 0 | g/ton | Avoided landfill gas emissions | total | n2o | 0 | kg/kg | output | mass | GREET | Cemment_Concrete tab A29 |  | 0 | g/ton | Avoided landfill gas emissions | total | n2o | 0 | kg/kg | output | mass | GREET | Cemment_Concrete tab A29 |  | 0 | g/ton | Avoided landfill gas emissions | total | n2o | 0 | kg/kg | output | mass | GREET | Cemment_Concrete tab A29 |  | 0 | g/ton | Avoided landfill gas emissions | total | n2o | 0 | kg/kg | output | mass | GREET | Cemment_Concrete tab A29
| 0 | g/ton | Avoided landfill gas emissions | total | co2 | 0 | kg/kg | output | mass | GREET | Cemment_Concrete tab A29 |  | 0 | g/ton | Avoided landfill gas emissions | total | co2 | 0 | kg/kg | output | mass | GREET | Cemment_Concrete tab A29 |  | 0 | g/ton | Avoided landfill gas emissions | total | co2 | 0 | kg/kg | output | mass | GREET | Cemment_Concrete tab A29 |  | 0 | g/ton | Avoided landfill gas emissions | total | co2 | 0 | kg/kg | output | mass | GREET | Cemment_Concrete tab A29 |  | 0 | g/ton | Avoided landfill gas emissions | total | co2 | 0 | kg/kg | output | mass | GREET | Cemment_Concrete tab A29
| 0.021943 | g/ton | On-site Mobile Fuel Use | total | voc | 2.4188e-08 | kg/kg | output | mass | GREET | Cemment_Concrete tab A29 |  | 0.021943 | g/ton | On-site Mobile Fuel Use | total | voc | 2.4188e-08 | kg/kg | output | mass | GREET | Cemment_Concrete tab A29 |  | 0.021943 | g/ton | On-site Mobile Fuel Use | total | voc | 2.4188e-08 | kg/kg | output | mass | GREET | Cemment_Concrete tab A29 |  | 0.021943 | g/ton | On-site Mobile Fuel Use | total | voc | 2.4188e-08 | kg/kg | output | mass | GREET | Cemment_Concrete tab A29 |  | 0.021943 | g/ton | On-site Mobile Fuel Use | total | voc | 2.4188e-08 | kg/kg | output | mass | GREET | Cemment_Concrete tab A29
| 0.081688 | g/ton | On-site Mobile Fuel Use | total | co | 9.0046e-08 | kg/kg | output | mass | GREET | Cemment_Concrete tab A29 |  | 0.081688 | g/ton | On-site Mobile Fuel Use | total | co | 9.0046e-08 | kg/kg | output | mass | GREET | Cemment_Concrete tab A29 |  | 0.081688 | g/ton | On-site Mobile Fuel Use | total | co | 9.0046e-08 | kg/kg | output | mass | GREET | Cemment_Concrete tab A29 |  | 0.081688 | g/ton | On-site Mobile Fuel Use | total | co | 9.0046e-08 | kg/kg | output | mass | GREET | Cemment_Concrete tab A29 |  | 0.081688 | g/ton | On-site Mobile Fuel Use | total | co | 9.0046e-08 | kg/kg | output | mass | GREET | Cemment_Concrete tab A29
| 0.22721 | g/ton | On-site Mobile Fuel Use | total | nox | 2.5046e-07 | kg/kg | output | mass | GREET | Cemment_Concrete tab A29 |  | 0.22721 | g/ton | On-site Mobile Fuel Use | total | nox | 2.5046e-07 | kg/kg | output | mass | GREET | Cemment_Concrete tab A29 |  | 0.22721 | g/ton | On-site Mobile Fuel Use | total | nox | 2.5046e-07 | kg/kg | output | mass | GREET | Cemment_Concrete tab A29 |  | 0.22721 | g/ton | On-site Mobile Fuel Use | total | nox | 2.5046e-07 | kg/kg | output | mass | GREET | Cemment_Concrete tab A29 |  | 0.22721 | g/ton | On-site Mobile Fuel Use | total | nox | 2.5046e-07 | kg/kg | output | mass | GREET | Cemment_Concrete tab A29
| 0.0090482 | g/ton | On-site Mobile Fuel Use | total | pm10 | 9.9739e-09 | kg/kg | output | mass | GREET | Cemment_Concrete tab A29 |  | 0.0090482 | g/ton | On-site Mobile Fuel Use | total | pm10 | 9.9739e-09 | kg/kg | output | mass | GREET | Cemment_Concrete tab A29 |  | 0.0090482 | g/ton | On-site Mobile Fuel Use | total | pm10 | 9.9739e-09 | kg/kg | output | mass | GREET | Cemment_Concrete tab A29 |  | 0.0090482 | g/ton | On-site Mobile Fuel Use | total | pm10 | 9.9739e-09 | kg/kg | output | mass | GREET | Cemment_Concrete tab A29 |  | 0.0090482 | g/ton | On-site Mobile Fuel Use | total | pm10 | 9.9739e-09 | kg/kg | output | mass | GREET | Cemment_Concrete tab A29
| 0.0086668 | g/ton | On-site Mobile Fuel Use | total | pm2.5 | 9.5535e-09 | kg/kg | output | mass | GREET | Cemment_Concrete tab A29 |  | 0.0086668 | g/ton | On-site Mobile Fuel Use | total | pm2.5 | 9.5535e-09 | kg/kg | output | mass | GREET | Cemment_Concrete tab A29 |  | 0.0086668 | g/ton | On-site Mobile Fuel Use | total | pm2.5 | 9.5535e-09 | kg/kg | output | mass | GREET | Cemment_Concrete tab A29 |  | 0.0086668 | g/ton | On-site Mobile Fuel Use | total | pm2.5 | 9.5535e-09 | kg/kg | output | mass | GREET | Cemment_Concrete tab A29 |  | 0.0086668 | g/ton | On-site Mobile Fuel Use | total | pm2.5 | 9.5535e-09 | kg/kg | output | mass | GREET | Cemment_Concrete tab A29
| 0.0048515 | g/ton | On-site Mobile Fuel Use | total | sox | 5.3478e-09 | kg/kg | output | mass | GREET | Cemment_Concrete tab A29 |  | 0.0048515 | g/ton | On-site Mobile Fuel Use | total | sox | 5.3478e-09 | kg/kg | output | mass | GREET | Cemment_Concrete tab A29 |  | 0.0048515 | g/ton | On-site Mobile Fuel Use | total | sox | 5.3478e-09 | kg/kg | output | mass | GREET | Cemment_Concrete tab A29 |  | 0.0048515 | g/ton | On-site Mobile Fuel Use | total | sox | 5.3478e-09 | kg/kg | output | mass | GREET | Cemment_Concrete tab A29 |  | 0.0048515 | g/ton | On-site Mobile Fuel Use | total | sox | 5.3478e-09 | kg/kg | output | mass | GREET | Cemment_Concrete tab A29
| 0.006266 | g/ton | On-site Mobile Fuel Use | total | bc | 6.9071e-09 | kg/kg | output | mass | GREET | Cemment_Concrete tab A29 |  | 0.006266 | g/ton | On-site Mobile Fuel Use | total | bc | 6.9071e-09 | kg/kg | output | mass | GREET | Cemment_Concrete tab A29 |  | 0.006266 | g/ton | On-site Mobile Fuel Use | total | bc | 6.9071e-09 | kg/kg | output | mass | GREET | Cemment_Concrete tab A29 |  | 0.006266 | g/ton | On-site Mobile Fuel Use | total | bc | 6.9071e-09 | kg/kg | output | mass | GREET | Cemment_Concrete tab A29 |  | 0.006266 | g/ton | On-site Mobile Fuel Use | total | bc | 6.9071e-09 | kg/kg | output | mass | GREET | Cemment_Concrete tab A29
| 0.0018865 | g/ton | On-site Mobile Fuel Use | total | oc | 2.0795e-09 | kg/kg | output | mass | GREET | Cemment_Concrete tab A29 |  | 0.0018865 | g/ton | On-site Mobile Fuel Use | total | oc | 2.0795e-09 | kg/kg | output | mass | GREET | Cemment_Concrete tab A29 |  | 0.0018865 | g/ton | On-site Mobile Fuel Use | total | oc | 2.0795e-09 | kg/kg | output | mass | GREET | Cemment_Concrete tab A29 |  | 0.0018865 | g/ton | On-site Mobile Fuel Use | total | oc | 2.0795e-09 | kg/kg | output | mass | GREET | Cemment_Concrete tab A29 |  | 0.0018865 | g/ton | On-site Mobile Fuel Use | total | oc | 2.0795e-09 | kg/kg | output | mass | GREET | Cemment_Concrete tab A29
| 0.053409 | g/ton | On-site Mobile Fuel Use | total | ch4 | 5.8873e-08 | kg/kg | output | mass | GREET | Cemment_Concrete tab A29 |  | 0.053409 | g/ton | On-site Mobile Fuel Use | total | ch4 | 5.8873e-08 | kg/kg | output | mass | GREET | Cemment_Concrete tab A29 |  | 0.053409 | g/ton | On-site Mobile Fuel Use | total | ch4 | 5.8873e-08 | kg/kg | output | mass | GREET | Cemment_Concrete tab A29 |  | 0.053409 | g/ton | On-site Mobile Fuel Use | total | ch4 | 5.8873e-08 | kg/kg | output | mass | GREET | Cemment_Concrete tab A29 |  | 0.053409 | g/ton | On-site Mobile Fuel Use | total | ch4 | 5.8873e-08 | kg/kg | output | mass | GREET | Cemment_Concrete tab A29
| 0.0010485 | g/ton | On-site Mobile Fuel Use | total | n2o | 1.1558e-09 | kg/kg | output | mass | GREET | Cemment_Concrete tab A29 |  | 0.0010485 | g/ton | On-site Mobile Fuel Use | total | n2o | 1.1558e-09 | kg/kg | output | mass | GREET | Cemment_Concrete tab A29 |  | 0.0010485 | g/ton | On-site Mobile Fuel Use | total | n2o | 1.1558e-09 | kg/kg | output | mass | GREET | Cemment_Concrete tab A29 |  | 0.0010485 | g/ton | On-site Mobile Fuel Use | total | n2o | 1.1558e-09 | kg/kg | output | mass | GREET | Cemment_Concrete tab A29 |  | 0.0010485 | g/ton | On-site Mobile Fuel Use | total | n2o | 1.1558e-09 | kg/kg | output | mass | GREET | Cemment_Concrete tab A29
| 42.5676 | g/ton | On-site Mobile Fuel Use | total | co2 | 4.6923e-05 | kg/kg | output | mass | GREET | Cemment_Concrete tab A29 |  | 42.5676 | g/ton | On-site Mobile Fuel Use | total | co2 | 4.6923e-05 | kg/kg | output | mass | GREET | Cemment_Concrete tab A29 |  | 42.5676 | g/ton | On-site Mobile Fuel Use | total | co2 | 4.6923e-05 | kg/kg | output | mass | GREET | Cemment_Concrete tab A29 |  | 42.5676 | g/ton | On-site Mobile Fuel Use | total | co2 | 4.6923e-05 | kg/kg | output | mass | GREET | Cemment_Concrete tab A29 |  | 42.5676 | g/ton | On-site Mobile Fuel Use | total | co2 | 4.6923e-05 | kg/kg | output | mass | GREET | Cemment_Concrete tab A29
Note on B42: Wu, Tu Upstream/midstream of clay and gypsum are lumed here
Note on CH61: Author: Original values are moved from On-site mobile fuel use to Energy use to streamline data processing format here - we are only recording total energy uses instead of per sub-categories.
Note on CL61: Author: Original values are moved from On-site mobile fuel use to Energy use to streamline data processing format here - we are only recording total energy uses instead of per sub-categories.
Note on CP61: Author: Original values are moved from On-site mobile fuel use to Energy use to streamline data processing format here - we are only recording total energy uses instead of per sub-categories.
Note on O86: S balance
Note on AA86: S balance
Note on AM86: S balance
Note on BI86: S balance
Note on BN86: S balance
Note on BS86: S balance

## ConcreteProcess
The final csv file can be generated by copying the blue highlighted parts into a csv file (remember not to paste formula)
Calculate once & use for all cases: CI of electricity, h2, steam in GREET (default mix) | [7 empty] | Calculate emissions (g/mmBtu product fuel) due to electricity & h2
Emissions for elec/h2/steam | flow | value | unit | formula |  |  |  | flow | unit | Ready-mix Facility
electricity | voc | 1.5044e-05 | g/btu electricity | see co2 |  |  |  | voc from electricity | g/ton | 0.080698
electricity | co | 4.767e-05 | g/btu electricity | see co2 |  |  |  | co from electricity | g/ton | 0.25571
electricity | nox | 9.3379e-05 | g/btu electricity | see co2 |  |  |  | nox from electricity | g/ton | 0.50089
electricity | pm10 | 1.6772e-05 | g/btu electricity | see co2 |  |  |  | pm10 from electricity | g/ton | 0.089968
electricity | pm2.5 | 7.2672e-06 | g/btu electricity | see co2 |  |  |  | pm2.5 from electricity | g/ton | 0.038982
electricity | sox | 0.00022966 | g/btu electricity | see co2 |  |  |  | sox from electricity | g/ton | 1.2319
electricity | bc | 5.9684e-07 | g/btu electricity | see co2 |  |  |  | bc from electricity | g/ton | 0.0032015
electricity | oc | 1.4088e-06 | g/btu electricity | see co2 |  |  |  | oc from electricity | g/ton | 0.0075572
electricity | ch4 | 0.00026396 | g/btu electricity | see co2 |  |  |  | ch4 from electricity | g/ton | 1.4159
electricity | n2o | 2.0855e-06 | g/btu electricity | see co2 |  |  |  | n2o from electricity | g/ton | 0.011187
electricity | co2 | 0.13308 | g/btu electricity | (Electric!$B220+Electric!$C220)/1000000 |  |  |  | co2 from electricity | g/ton | 713.8517
h2 | voc | 1.0333e-05 | g/btu h2 | see co2 |  |  |  | voc from h2 | g/ton
h2 | co | 1.6946e-05 | g/btu h2 | see co2 |  |  |  | co from h2 | g/ton
h2 | nox | 2.5486e-05 | g/btu h2 | see co2 |  |  |  | nox from h2 | g/ton
h2 | pm10 | 2.9342e-06 | g/btu h2 | see co2 |  |  |  | pm10 from h2 | g/ton
h2 | pm2.5 | 2.7649e-06 | g/btu h2 | see co2 |  |  |  | pm2.5 from h2 | g/ton
h2 | sox | 1.5224e-05 | g/btu h2 | see co2 |  |  |  | sox from h2 | g/ton
h2 | bc | 3.7495e-07 | g/btu h2 | see co2 |  |  |  | bc from h2 | g/ton
h2 | oc | 7.4976e-07 | g/btu h2 | see co2 |  |  |  | oc from h2 | g/ton
h2 | ch4 | 0.00020355 | g/btu h2 | see co2 |  |  |  | ch4 from h2 | g/ton
h2 | n2o | 5.8437e-07 | g/btu h2 | see co2 |  |  |  | n2o from h2 | g/ton
h2 | co2 | 0.0784 | g/btu h2 | SUM(Hydrogen!$BV272:$BW272)/1000000 |  |  |  | co2 from h2 | g/ton
steam (for displacement credit calculation) | voc | 1.1921e-05 | g/btu steam | see co2
steam (for displacement credit calculation) | co | 4.6476e-05 | g/btu steam | see co2
steam (for displacement credit calculation) | nox | 7.0306e-05 | g/btu steam | see co2
steam (for displacement credit calculation) | pm10 | 4.9156e-06 | g/btu steam | see co2
steam (for displacement credit calculation) | pm2.5 | 4.8585e-06 | g/btu steam | see co2
steam (for displacement credit calculation) | sox | 1.4276e-05 | g/btu steam | see co2
steam (for displacement credit calculation) | bc | 8.7669e-07 | g/btu steam | see co2
steam (for displacement credit calculation) | oc | 2.045e-06 | g/btu steam | see co2
steam (for displacement credit calculation) | ch4 | 0.00020912 | g/btu steam | see co2
steam (for displacement credit calculation) | n2o | 1.2279e-06 | g/btu steam | see co2
steam (for displacement credit calculation) | co2 | 0.079904 | g/btu steam | MeOH_FTD!D135
GREET 2 Cement_Concrete tab A29
Data to be used in SESAME are highlighted in green
Cement data taken from the Concrete data processing file (go there to see details)
Ready-mix Facility
| Energy Use | Facility Emissions based on Federal Datasets | On-site Fuel use | Transportation
Energy inputs: mmBTU per ton of material product | 0.013079 |  | 0.0024376
Urban share |  | 60% | 60%
Shares of process fuels
Resid. oil
Diesel | 27.94% |  | 100%
Gasoline |  |  | 0%
LPG
Pet Coke
Natural gas | 31.04%
Coal
Waste
Tire Derived Fuel
Solvents
Waste Oil
Renewables
Electricity | 41.01%
Energy use: mmBtu per ton of product
resid oil
diesel | 0.0060545
gasoline
lpg
pet coke
natural gas | 0.0040602
coal
waste
tire derived fuel
solvents
waste oil
renewables
electricity | 0.0053641
Total energy (Btu) | 19834.3252 |  | 2904.5174 | 3152.123
Fossil fuels (Btu) | 17633.2119 |  | 2890.1808 | 3136.5642
Coal (Btu) | 4611.7892 |  | 29.3318 | 31.8323
Natural gas (Btu) | 9009.593 |  | 303.1743 | 329.0194
Petroleum (Btu) | 4011.8297 |  | 2557.6746 | 2775.7125
Water consumption (gallons) | 1.105 | 16.7755 | 0.05674 | 0.061577
Total Emissions: grams per ton of product
voc | 0.15058 | 63.0094 | 0.11477 | 0.030281
co | 0.43229 | 10.9046 | 0.42726 | 0.092851
nox | 0.76024 | 18.1051 | 1.1884 | 0.19291
pm10 | 0.098427 | 45.0722 | 0.047326 | 0.017265
pm2.5 | 0.046182 | 11.7083 | 0.045331 | 0.0090125
sox | 1.3153 | 3.4017 | 0.025375 | 0.027849
bc | 0.0046896 | 0.38268 | 0.032774 | 0.00091545
oc | 0.0097989 | 0.74845 | 0.0098669 | 0.0015703
ch4 | 2.714 | 0.08504 | 0.27935 | 0.30044
n2o | 0.017777 | 0.028143 | 0.005484 | 0.00081711
co2 | 787.916 | 3572.1825 | 222.6457 | 242.5099
Putting all data together to generate SESAME csv file (check Slide 3 of "How to use GREET in SESAME" deck)
Ready-mix Facility
| value before unit conversion | GREET unit | activity | flow_source | flows | value | unit | direction | type | source | data location | comment
|  |  | total | concrete feeds (49% gravel/35% sand/9% cement/7% water) | concrete feeds (49% gravel/35% sand/9% cement/7% water) | 1 | kg/kg | input | mass | GREET | Cemment_Concrete tab A29 | "Primary variable" to be sent to midstream
| 0 | mmbtu/ton | total | resid oil | resid oil | 0 | MJ/kg | input | energy | GREET | Cemment_Concrete tab A29
| 0.0060545 | mmbtu/ton | total | diesel | diesel | 0.0070414 | MJ/kg | input | energy | GREET | Cemment_Concrete tab A29
| 0 | mmbtu/ton | total | gasoline | gasoline | 0 | MJ/kg | input | energy | GREET | Cemment_Concrete tab A29
| 0 | mmbtu/ton | total | lpg | lpg | 0 | MJ/kg | input | energy | GREET | Cemment_Concrete tab A29
| 0 | mmbtu/ton | total | pet coke | pet coke | 0 | MJ/kg | input | energy | GREET | Cemment_Concrete tab A29
| 0.0040602 | mmbtu/ton | total | natural gas | natural gas | 0.004722 | MJ/kg | input | energy | GREET | Cemment_Concrete tab A29
| 0 | mmbtu/ton | total | coal | coal | 0 | MJ/kg | input | energy | GREET | Cemment_Concrete tab A29
| 0 | mmbtu/ton | total | waste | waste | 0 | MJ/kg | input | energy | GREET | Cemment_Concrete tab A29
| 0 | mmbtu/ton | total | tire derived fuel | tire derived fuel | 0 | MJ/kg | input | energy | GREET | Cemment_Concrete tab A29
| 0 | mmbtu/ton | total | solvents | solvents | 0 | MJ/kg | input | energy | GREET | Cemment_Concrete tab A29
| 0 | mmbtu/ton | total | waste oil | waste oil | 0 | MJ/kg | input | energy | GREET | Cemment_Concrete tab A29
| 0 | mmbtu/ton | total | renewables | renewables | 0 | MJ/kg | input | energy | GREET | Cemment_Concrete tab A29
| 0.0053641 | mmbtu/ton | total | electricity | electricity | 0.0062384 | MJ/kg | input | energy | GREET | Cemment_Concrete tab A29
| 0.080698 | g/ton | total | electricity | voc | 8.8954e-08 | kg/kg | output | mass | GREET | Cemment_Concrete tab A29 and Electric tab B220 & C220 for electricity emissions calculation
| 0.25571 | g/ton | total | electricity | co | 2.8187e-07 | kg/kg | output | mass | GREET | Cemment_Concrete tab A29 and Electric tab B220 & C220 for electricity emissions calculation
| 0.50089 | g/ton | total | electricity | nox | 5.5214e-07 | kg/kg | output | mass | GREET | Cemment_Concrete tab A29 and Electric tab B220 & C220 for electricity emissions calculation
| 0.089968 | g/ton | total | electricity | pm10 | 9.9173e-08 | kg/kg | output | mass | GREET | Cemment_Concrete tab A29 and Electric tab B220 & C220 for electricity emissions calculation
| 0.038982 | g/ton | total | electricity | pm2.5 | 4.297e-08 | kg/kg | output | mass | GREET | Cemment_Concrete tab A29 and Electric tab B220 & C220 for electricity emissions calculation
| 1.2319 | g/ton | total | electricity | sox | 1.3579e-06 | kg/kg | output | mass | GREET | Cemment_Concrete tab A29 and Electric tab B220 & C220 for electricity emissions calculation
| 0.0032015 | g/ton | total | electricity | bc | 3.529e-09 | kg/kg | output | mass | GREET | Cemment_Concrete tab A29 and Electric tab B220 & C220 for electricity emissions calculation
| 0.0075572 | g/ton | total | electricity | oc | 8.3303e-09 | kg/kg | output | mass | GREET | Cemment_Concrete tab A29 and Electric tab B220 & C220 for electricity emissions calculation
| 1.4159 | g/ton | total | electricity | ch4 | 1.5607e-06 | kg/kg | output | mass | GREET | Cemment_Concrete tab A29 and Electric tab B220 & C220 for electricity emissions calculation
| 0.011187 | g/ton | total | electricity | n2o | 1.2331e-08 | kg/kg | output | mass | GREET | Cemment_Concrete tab A29 and Electric tab B220 & C220 for electricity emissions calculation
| 713.8517 | g/ton | total | electricity | co2 | 0.00078689 | kg/kg | output | mass | GREET | Cemment_Concrete tab A29 and Electric tab B220 & C220 for electricity emissions calculation
| 0.15058 | g/ton | Energy Use | total | voc | 1.6599e-07 | kg/kg | output | mass | GREET | Cemment_Concrete tab A29
| 0.43229 | g/ton | Energy Use | total | co | 4.7651e-07 | kg/kg | output | mass | GREET | Cemment_Concrete tab A29
| 0.76024 | g/ton | Energy Use | total | nox | 8.3802e-07 | kg/kg | output | mass | GREET | Cemment_Concrete tab A29
| 0.098427 | g/ton | Energy Use | total | pm10 | 1.085e-07 | kg/kg | output | mass | GREET | Cemment_Concrete tab A29
| 0.046182 | g/ton | Energy Use | total | pm2.5 | 5.0907e-08 | kg/kg | output | mass | GREET | Cemment_Concrete tab A29
| 1.3153 | g/ton | Energy Use | total | sox | 1.4499e-06 | kg/kg | output | mass | GREET | Cemment_Concrete tab A29
| 0.0046896 | g/ton | Energy Use | total | bc | 5.1694e-09 | kg/kg | output | mass | GREET | Cemment_Concrete tab A29
| 0.0097989 | g/ton | Energy Use | total | oc | 1.0801e-08 | kg/kg | output | mass | GREET | Cemment_Concrete tab A29
| 2.714 | g/ton | Energy Use | total | ch4 | 2.9917e-06 | kg/kg | output | mass | GREET | Cemment_Concrete tab A29
| 0.017777 | g/ton | Energy Use | total | n2o | 1.9596e-08 | kg/kg | output | mass | GREET | Cemment_Concrete tab A29
| 787.916 | g/ton | Energy Use | total | co2 | 0.00086853 | kg/kg | output | mass | GREET | Cemment_Concrete tab A29
| 63.0094 | g/ton | Facility Emissions based on Federal Datasets | total | voc | 6.9456e-05 | kg/kg | output | mass | GREET | Cemment_Concrete tab A29
| 10.9046 | g/ton | Facility Emissions based on Federal Datasets | total | co | 1.202e-05 | kg/kg | output | mass | GREET | Cemment_Concrete tab A29
| 18.1051 | g/ton | Facility Emissions based on Federal Datasets | total | nox | 1.9957e-05 | kg/kg | output | mass | GREET | Cemment_Concrete tab A29
| 45.0722 | g/ton | Facility Emissions based on Federal Datasets | total | pm10 | 4.9684e-05 | kg/kg | output | mass | GREET | Cemment_Concrete tab A29
| 11.7083 | g/ton | Facility Emissions based on Federal Datasets | total | pm2.5 | 1.2906e-05 | kg/kg | output | mass | GREET | Cemment_Concrete tab A29
| 3.4017 | g/ton | Facility Emissions based on Federal Datasets | total | sox | 3.7497e-06 | kg/kg | output | mass | GREET | Cemment_Concrete tab A29
| 0.38268 | g/ton | Facility Emissions based on Federal Datasets | total | bc | 4.2183e-07 | kg/kg | output | mass | GREET | Cemment_Concrete tab A29
| 0.74845 | g/ton | Facility Emissions based on Federal Datasets | total | oc | 8.2502e-07 | kg/kg | output | mass | GREET | Cemment_Concrete tab A29
| 0.08504 | g/ton | Facility Emissions based on Federal Datasets | total | ch4 | 9.3741e-08 | kg/kg | output | mass | GREET | Cemment_Concrete tab A29
| 0.028143 | g/ton | Facility Emissions based on Federal Datasets | total | n2o | 3.1022e-08 | kg/kg | output | mass | GREET | Cemment_Concrete tab A29
| 3572.1825 | g/ton | Facility Emissions based on Federal Datasets | total | co2 | 0.0039377 | kg/kg | output | mass | GREET | Cemment_Concrete tab A29
| 0.11477 | g/ton | On-site Mobile Fuel Use | total | voc | 1.2651e-07 | kg/kg | output | mass | GREET | Cemment_Concrete tab A29
| 0.42726 | g/ton | On-site Mobile Fuel Use | total | co | 4.7098e-07 | kg/kg | output | mass | GREET | Cemment_Concrete tab A29
| 1.1884 | g/ton | On-site Mobile Fuel Use | total | nox | 1.31e-06 | kg/kg | output | mass | GREET | Cemment_Concrete tab A29
| 0.047326 | g/ton | On-site Mobile Fuel Use | total | pm10 | 5.2168e-08 | kg/kg | output | mass | GREET | Cemment_Concrete tab A29
| 0.045331 | g/ton | On-site Mobile Fuel Use | total | pm2.5 | 4.9969e-08 | kg/kg | output | mass | GREET | Cemment_Concrete tab A29
| 0.025375 | g/ton | On-site Mobile Fuel Use | total | sox | 2.7971e-08 | kg/kg | output | mass | GREET | Cemment_Concrete tab A29
| 0.032774 | g/ton | On-site Mobile Fuel Use | total | bc | 3.6127e-08 | kg/kg | output | mass | GREET | Cemment_Concrete tab A29
| 0.0098669 | g/ton | On-site Mobile Fuel Use | total | oc | 1.0876e-08 | kg/kg | output | mass | GREET | Cemment_Concrete tab A29
| 0.27935 | g/ton | On-site Mobile Fuel Use | total | ch4 | 3.0793e-07 | kg/kg | output | mass | GREET | Cemment_Concrete tab A29
| 0.005484 | g/ton | On-site Mobile Fuel Use | total | n2o | 6.0451e-09 | kg/kg | output | mass | GREET | Cemment_Concrete tab A29
| 222.6457 | g/ton | On-site Mobile Fuel Use | total | co2 | 0.00024542 | kg/kg | output | mass | GREET | Cemment_Concrete tab A29

## Concrete upstr (cem grav sand)
The final csv file can be generated by copying the blue highlighted parts into a csv file (remember not to paste formula)
Calculate once & use for all cases: CI of electricity, h2, steam in GREET (default mix) | [7 empty] | Calculate emissions (g/mmBtu product fuel) due to electricity & h2
Emissions for elec/h2/steam | flow | value | unit | formula |  |  |  | flow | unit | concrete feeds (49% gravel/35% sand/9% cement/7% water)
electricity | voc | 1.5044e-05 | g/btu electricity | see co2 |  |  |  | voc from electricity | g/ton | 0.66394
electricity | co | 4.767e-05 | g/btu electricity | see co2 |  |  |  | co from electricity | g/ton | 2.1038
electricity | nox | 9.3379e-05 | g/btu electricity | see co2 |  |  |  | nox from electricity | g/ton | 4.1211
electricity | pm10 | 1.6772e-05 | g/btu electricity | see co2 |  |  |  | pm10 from electricity | g/ton | 0.74021
electricity | pm2.5 | 7.2672e-06 | g/btu electricity | see co2 |  |  |  | pm2.5 from electricity | g/ton | 0.32072
electricity | sox | 0.00022966 | g/btu electricity | see co2 |  |  |  | sox from electricity | g/ton | 10.1355
electricity | bc | 5.9684e-07 | g/btu electricity | see co2 |  |  |  | bc from electricity | g/ton | 0.02634
electricity | oc | 1.4088e-06 | g/btu electricity | see co2 |  |  |  | oc from electricity | g/ton | 0.062176
electricity | ch4 | 0.00026396 | g/btu electricity | see co2 |  |  |  | ch4 from electricity | g/ton | 11.6491
electricity | n2o | 2.0855e-06 | g/btu electricity | see co2 |  |  |  | n2o from electricity | g/ton | 0.092038
electricity | co2 | 0.13308 | g/btu electricity | (Electric!$B220+Electric!$C220)/1000000 |  |  |  | co2 from electricity | g/ton | 5873.2064
h2 | voc | 1.0333e-05 | g/btu h2 | see co2 |  |  |  | voc from h2 | g/ton
h2 | co | 1.6946e-05 | g/btu h2 | see co2 |  |  |  | co from h2 | g/ton
h2 | nox | 2.5486e-05 | g/btu h2 | see co2 |  |  |  | nox from h2 | g/ton
h2 | pm10 | 2.9342e-06 | g/btu h2 | see co2 |  |  |  | pm10 from h2 | g/ton
h2 | pm2.5 | 2.7649e-06 | g/btu h2 | see co2 |  |  |  | pm2.5 from h2 | g/ton
h2 | sox | 1.5224e-05 | g/btu h2 | see co2 |  |  |  | sox from h2 | g/ton
h2 | bc | 3.7495e-07 | g/btu h2 | see co2 |  |  |  | bc from h2 | g/ton
h2 | oc | 7.4976e-07 | g/btu h2 | see co2 |  |  |  | oc from h2 | g/ton
h2 | ch4 | 0.00020355 | g/btu h2 | see co2 |  |  |  | ch4 from h2 | g/ton
h2 | n2o | 5.8437e-07 | g/btu h2 | see co2 |  |  |  | n2o from h2 | g/ton
h2 | co2 | 0.0784 | g/btu h2 | SUM(Hydrogen!$BV272:$BW272)/1000000 |  |  |  | co2 from h2 | g/ton
steam (for displacement credit calculation) | voc | 1.1921e-05 | g/btu steam | see co2
steam (for displacement credit calculation) | co | 4.6476e-05 | g/btu steam | see co2
steam (for displacement credit calculation) | nox | 7.0306e-05 | g/btu steam | see co2
steam (for displacement credit calculation) | pm10 | 4.9156e-06 | g/btu steam | see co2
steam (for displacement credit calculation) | pm2.5 | 4.8585e-06 | g/btu steam | see co2 |  |  |  | GREET 2 Cement_Concrete tab A5
steam (for displacement credit calculation) | sox | 1.4276e-05 | g/btu steam | see co2 |  |  |  |  | Material Shares in Concrete
steam (for displacement credit calculation) | bc | 8.7669e-07 | g/btu steam | see co2 |  |  |  |  | Cement | Aggregate | Sand | Water
steam (for displacement credit calculation) | oc | 2.045e-06 | g/btu steam | see co2 |  |  |  | Selected | 9% | 49% | 35% | 7%
steam (for displacement credit calculation) | ch4 | 0.00020912 | g/btu steam | see co2
steam (for displacement credit calculation) | n2o | 1.2279e-06 | g/btu steam | see co2
steam (for displacement credit calculation) | co2 | 0.079904 | g/btu steam | MeOH_FTD!D135
GREET 2 Cement_Concrete tab A29
Data to be used in SESAME are highlighted in green
Cement data taken from the Concrete data processing file (go there to see details)
| Cement - US Average (80%precalciner/12% preheater/5% dry/3% wet) |  |  |  |  | Sand and Gravel Quarrying
| Energy Use | Facility Emissions based on Federal Datasets | Avoided landfill gas emissions | On-site Mobile Fuel Use | Transportation | Energy Use | Facility Emissions based on Federal Datasets | On-site Mobile Fuel Use | Transportation
Energy inputs: mmBTU per ton of material product | 3.651 |  |  | 0.00046604 |  | 0.00958 |  | 0.01036
Urban share |  | 26.43% |  | 26.43% |  |  | 0% | 0%
Shares of process fuels
Resid. oil | 0.3691% | [6 empty] | 18.22%
Diesel | 0.8168% |  |  | 100% |  |  |  | 75.22%
Gasoline | 0% |  |  | 0% |  |  |  | 6.554%
LPG | 0%
Pet Coke | 17.45%
Natural gas | 15.66% |  |  |  |  | 14.3%
Coal | 39.66%
Waste | 4.487%
Tire Derived Fuel | 3.995%
Solvents | 5.065%
Waste Oil | 0.7279%
Renewables | 0.7186%
Electricity | 11.12% |  |  |  |  | 85.7%
Energy use: mmBtu per ton of product
resid oil | 0.013589 |  |  |  |  | 0.001888
diesel | 0.030789 |  |  |  |  | 0.007793
gasoline | 4.074e-05 |  |  |  |  | 0.000679
lpg | 0
pet coke | 0.63699
natural gas | 0.57188 |  |  |  |  | 0.00137
coal | 1.4479
waste | 0.16382
tire derived fuel | 0.14587
solvents | 0.18492
waste oil | 0.026575
renewables | 0.026236
electricity | 0.41374 |  |  |  |  | 0.00821
Total energy (Btu) | 4540275.2357 |  |  | 555.3144 | 66100.7085 | 18354.4189 |  | 12302.3833 | 47550.5098
Fossil fuels (Btu) | 3871047.6242 |  |  | 552.5734 | 65774.5778 | 15021.8806 |  | 12231.9136 | 47316.1462
Coal (Btu) | 2153908.2809 |  |  | 5.6079 | 667.2322 | 6983.9841 |  | 124.8883 | 479.4688
Natural gas (Btu) | 1320559.9962 |  |  | 57.9639 | 6890.3496 | 7786.2678 |  | 1228.9504 | 4940.7141
Petroleum (Btu) | 396579.3472 |  |  | 489.0015 | 58216.996 | 251.6287 |  | 10878.0749 | 41895.9633
Water consumption (gallons) | 100.0832 | 170.4808 |  | 0.010848 | 1.286 | 1.5455 | 120.187 | 0.25562 | 0.91604
Total Emissions: grams per ton of product
voc | 27.5068 | 71.0818 |  | 0.021943 | 1.5695 | 0.13765 | 0.014538 | 0.49378 | 1.2926
co | 50.5869 | 1087.8899 |  | 0.081688 | 4.6155 | 0.4352 | 1.7213 | 2.8179 | 3.8237
nox | 98.1094 | 1136.2117 |  | 0.22721 | 11.9204 | 0.82145 | 3.7943 | 4.3685 | 14.8069
pm10 | 21.3812 | 191.5733 |  | 0.0090482 | 0.47379 | 0.13835 | 5.5071 | 0.22829 | 0.56752
pm2.5 | 6.4684 | 109.5688 |  | 0.0086668 | 0.29511 | 0.06024 | 1.7922 | 0.18456 | 0.44778
sox | 118.2718 | 259.6103 |  | 0.0048515 | 0.92616 | 1.9013 | 0.36243 | 1.3716 | 1.256
bc | 0.62862 | 3.1962 |  | 0.006266 | 0.034161 | 0.0050805 | 0.14089 | 0.10789 | 0.048941
oc | 1.3501 | 12.7474 |  | 0.0018865 | 0.080723 | 0.011774 | 0.056495 | 0.038113 | 0.24737
ch4 | 520.8509 | 30.9757 | -222.1173 | 0.053409 | 7.1114 | 2.4674 | 0.0015528 | 1.1772 | 5.0434
n2o | 1.8522 | 4.4338 |  | 0.0010485 | 0.020249 | 0.019062 | 0.00021454 | 0.022619 | 0.028823
co2 | 68555.3636 | 787231.5172 | -4998.2447 | 42.5676 | 5077.9904 | 1100.8991 | 23.9135 | 953.5783 | 3654.9961
Putting all data together to generate SESAME csv file (check Slide 3 of "How to use GREET in SESAME" deck)
concrete feeds (49% gravel/35% sand/9% cement/7% water)
| value before unit conversion | GREET unit | activity | flow_source | flows | value | unit | direction | type | source | data location | comment
| 0.0028089 | mmbtu/ton | total | resid oil | resid oil | 0.0032668 | MJ/kg | input | energy | GREET | Cemment_Concrete tab A29
| 0.0093171 | mmbtu/ton | total | diesel | diesel | 0.010836 | MJ/kg | input | energy | GREET | Cemment_Concrete tab A29
| 0.00057403 | mmbtu/ton | total | gasoline | gasoline | 0.00066759 | MJ/kg | input | energy | GREET | Cemment_Concrete tab A29
| 0 | mmbtu/ton | total | lpg | lpg | 0 | MJ/kg | input | energy | GREET | Cemment_Concrete tab A29
| 0.057329 | mmbtu/ton | total | pet coke | pet coke | 0.066674 | MJ/kg | input | energy | GREET | Cemment_Concrete tab A29
| 0.05262 | mmbtu/ton | total | natural gas | natural gas | 0.061197 | MJ/kg | input | energy | GREET | Cemment_Concrete tab A29
| 0.13031 | mmbtu/ton | total | coal | coal | 0.15155 | MJ/kg | input | energy | GREET | Cemment_Concrete tab A29
| 0.014744 | mmbtu/ton | total | waste | waste | 0.017147 | MJ/kg | input | energy | GREET | Cemment_Concrete tab A29
| 0.013128 | mmbtu/ton | total | tire derived fuel | tire derived fuel | 0.015268 | MJ/kg | input | energy | GREET | Cemment_Concrete tab A29
| 0.016643 | mmbtu/ton | total | solvents | solvents | 0.019355 | MJ/kg | input | energy | GREET | Cemment_Concrete tab A29
| 0.0023918 | mmbtu/ton | total | waste oil | waste oil | 0.0027816 | MJ/kg | input | energy | GREET | Cemment_Concrete tab A29
| 0.0023612 | mmbtu/ton | total | renewables | renewables | 0.0027461 | MJ/kg | input | energy | GREET | Cemment_Concrete tab A29
| 0.044133 | mmbtu/ton | total | electricity | electricity | 0.051326 | MJ/kg | input | energy | GREET | Cemment_Concrete tab A29
| 0.66394 | g/ton | total | electricity | voc | 7.3187e-07 | kg/kg | output | mass | GREET | Cemment_Concrete tab A29 and Electric tab B220 & C220 for electricity emissions calculation
| 2.1038 | g/ton | total | electricity | co | 2.3191e-06 | kg/kg | output | mass | GREET | Cemment_Concrete tab A29 and Electric tab B220 & C220 for electricity emissions calculation
| 4.1211 | g/ton | total | electricity | nox | 4.5427e-06 | kg/kg | output | mass | GREET | Cemment_Concrete tab A29 and Electric tab B220 & C220 for electricity emissions calculation
| 0.74021 | g/ton | total | electricity | pm10 | 8.1595e-07 | kg/kg | output | mass | GREET | Cemment_Concrete tab A29 and Electric tab B220 & C220 for electricity emissions calculation
| 0.32072 | g/ton | total | electricity | pm2.5 | 3.5353e-07 | kg/kg | output | mass | GREET | Cemment_Concrete tab A29 and Electric tab B220 & C220 for electricity emissions calculation
| 10.1355 | g/ton | total | electricity | sox | 1.1172e-05 | kg/kg | output | mass | GREET | Cemment_Concrete tab A29 and Electric tab B220 & C220 for electricity emissions calculation
| 0.02634 | g/ton | total | electricity | bc | 2.9035e-08 | kg/kg | output | mass | GREET | Cemment_Concrete tab A29 and Electric tab B220 & C220 for electricity emissions calculation
| 0.062176 | g/ton | total | electricity | oc | 6.8538e-08 | kg/kg | output | mass | GREET | Cemment_Concrete tab A29 and Electric tab B220 & C220 for electricity emissions calculation
| 11.6491 | g/ton | total | electricity | ch4 | 1.2841e-05 | kg/kg | output | mass | GREET | Cemment_Concrete tab A29 and Electric tab B220 & C220 for electricity emissions calculation
| 0.092038 | g/ton | total | electricity | n2o | 1.0145e-07 | kg/kg | output | mass | GREET | Cemment_Concrete tab A29 and Electric tab B220 & C220 for electricity emissions calculation
| 5873.2064 | g/ton | total | electricity | co2 | 0.0064741 | kg/kg | output | mass | GREET | Cemment_Concrete tab A29 and Electric tab B220 & C220 for electricity emissions calculation
| 2.5912 | g/ton | Energy Use | total | voc | 2.8563e-06 | kg/kg | output | mass | GREET | Cemment_Concrete tab A29
| 4.9184 | g/ton | Energy Use | total | co | 5.4216e-06 | kg/kg | output | mass | GREET | Cemment_Concrete tab A29
| 9.5199 | g/ton | Energy Use | total | nox | 1.0494e-05 | kg/kg | output | mass | GREET | Cemment_Concrete tab A29
| 2.0405 | g/ton | Energy Use | total | pm10 | 2.2493e-06 | kg/kg | output | mass | GREET | Cemment_Concrete tab A29
| 0.63275 | g/ton | Energy Use | total | pm2.5 | 6.9749e-07 | kg/kg | output | mass | GREET | Cemment_Concrete tab A29
| 12.2416 | g/ton | Energy Use | total | sox | 1.3494e-05 | kg/kg | output | mass | GREET | Cemment_Concrete tab A29
| 0.060844 | g/ton | Energy Use | total | bc | 6.7069e-08 | kg/kg | output | mass | GREET | Cemment_Concrete tab A29
| 0.1314 | g/ton | Energy Use | total | oc | 1.4484e-07 | kg/kg | output | mass | GREET | Cemment_Concrete tab A29
| 48.9492 | g/ton | Energy Use | total | ch4 | 5.3957e-05 | kg/kg | output | mass | GREET | Cemment_Concrete tab A29
| 0.18271 | g/ton | Energy Use | total | n2o | 2.014e-07 | kg/kg | output | mass | GREET | Cemment_Concrete tab A29
| 7094.7379 | g/ton | Energy Use | total | co2 | 0.0078206 | kg/kg | output | mass | GREET | Cemment_Concrete tab A29
| 6.4096 | g/ton | Facility Emissions based on Federal Datasets | total | voc | 7.0653e-06 | kg/kg | output | mass | GREET | Cemment_Concrete tab A29
| 99.356 | g/ton | Facility Emissions based on Federal Datasets | total | co | 0.00010952 | kg/kg | output | mass | GREET | Cemment_Concrete tab A29
| 105.4463 | g/ton | Facility Emissions based on Federal Datasets | total | nox | 0.00011623 | kg/kg | output | mass | GREET | Cemment_Concrete tab A29
| 21.8676 | g/ton | Facility Emissions based on Federal Datasets | total | pm10 | 2.4105e-05 | kg/kg | output | mass | GREET | Cemment_Concrete tab A29
| 11.3666 | g/ton | Facility Emissions based on Federal Datasets | total | pm2.5 | 1.253e-05 | kg/kg | output | mass | GREET | Cemment_Concrete tab A29
| 23.6694 | g/ton | Facility Emissions based on Federal Datasets | total | sox | 2.6091e-05 | kg/kg | output | mass | GREET | Cemment_Concrete tab A29
| 0.40601 | g/ton | Facility Emissions based on Federal Datasets | total | bc | 4.4755e-07 | kg/kg | output | mass | GREET | Cemment_Concrete tab A29
| 1.1947 | g/ton | Facility Emissions based on Federal Datasets | total | oc | 1.317e-06 | kg/kg | output | mass | GREET | Cemment_Concrete tab A29
| 2.7891 | g/ton | Facility Emissions based on Federal Datasets | total | ch4 | 3.0745e-06 | kg/kg | output | mass | GREET | Cemment_Concrete tab A29
| 0.39922 | g/ton | Facility Emissions based on Federal Datasets | total | n2o | 4.4007e-07 | kg/kg | output | mass | GREET | Cemment_Concrete tab A29
| 70870.9239 | g/ton | Facility Emissions based on Federal Datasets | total | co2 | 0.078122 | kg/kg | output | mass | GREET | Cemment_Concrete tab A29
| 0 | g/ton | Avoided landfill gas emissions | total | voc | 0 | kg/kg | output | mass | GREET | Cemment_Concrete tab A29
| 0 | g/ton | Avoided landfill gas emissions | total | co | 0 | kg/kg | output | mass | GREET | Cemment_Concrete tab A29
| 0 | g/ton | Avoided landfill gas emissions | total | nox | 0 | kg/kg | output | mass | GREET | Cemment_Concrete tab A29
| 0 | g/ton | Avoided landfill gas emissions | total | pm10 | 0 | kg/kg | output | mass | GREET | Cemment_Concrete tab A29
| 0 | g/ton | Avoided landfill gas emissions | total | pm2.5 | 0 | kg/kg | output | mass | GREET | Cemment_Concrete tab A29
| 0 | g/ton | Avoided landfill gas emissions | total | sox | 0 | kg/kg | output | mass | GREET | Cemment_Concrete tab A29
| 0 | g/ton | Avoided landfill gas emissions | total | bc | 0 | kg/kg | output | mass | GREET | Cemment_Concrete tab A29
| 0 | g/ton | Avoided landfill gas emissions | total | oc | 0 | kg/kg | output | mass | GREET | Cemment_Concrete tab A29
| -222.1173 | g/ton | Avoided landfill gas emissions | total | ch4 | -0.00024484 | kg/kg | output | mass | GREET | Cemment_Concrete tab A29
| 0 | g/ton | Avoided landfill gas emissions | total | n2o | 0 | kg/kg | output | mass | GREET | Cemment_Concrete tab A29
| -4998.2447 | g/ton | Avoided landfill gas emissions | total | co2 | -0.0055096 | kg/kg | output | mass | GREET | Cemment_Concrete tab A29
| 0.41675 | g/ton | On-site Mobile Fuel Use | total | voc | 4.5939e-07 | kg/kg | output | mass | GREET | Cemment_Concrete tab A29
| 2.3744 | g/ton | On-site Mobile Fuel Use | total | co | 2.6173e-06 | kg/kg | output | mass | GREET | Cemment_Concrete tab A29
| 3.69 | g/ton | On-site Mobile Fuel Use | total | nox | 4.0675e-06 | kg/kg | output | mass | GREET | Cemment_Concrete tab A29
| 0.19257 | g/ton | On-site Mobile Fuel Use | total | pm10 | 2.1228e-07 | kg/kg | output | mass | GREET | Cemment_Concrete tab A29
| 0.15581 | g/ton | On-site Mobile Fuel Use | total | pm2.5 | 1.7175e-07 | kg/kg | output | mass | GREET | Cemment_Concrete tab A29
| 1.1526 | g/ton | On-site Mobile Fuel Use | total | sox | 1.2705e-06 | kg/kg | output | mass | GREET | Cemment_Concrete tab A29
| 0.091194 | g/ton | On-site Mobile Fuel Use | total | bc | 1.0052e-07 | kg/kg | output | mass | GREET | Cemment_Concrete tab A29
| 0.032184 | g/ton | On-site Mobile Fuel Use | total | oc | 3.5477e-08 | kg/kg | output | mass | GREET | Cemment_Concrete tab A29
| 0.99364 | g/ton | On-site Mobile Fuel Use | total | ch4 | 1.0953e-06 | kg/kg | output | mass | GREET | Cemment_Concrete tab A29
| 0.019094 | g/ton | On-site Mobile Fuel Use | total | n2o | 2.1047e-08 | kg/kg | output | mass | GREET | Cemment_Concrete tab A29
| 804.8368 | g/ton | On-site Mobile Fuel Use | total | co2 | 0.00088718 | kg/kg | output | mass | GREET | Cemment_Concrete tab A29
Note on I61: Author: Original values are moved from On-site mobile fuel use to Energy use to streamline data processing format here - we are only recording total energy uses instead of per sub-categories.

## Midstream&G2U
GREET 2 Cement_Concrete tab A12
1.2. Transportation
| Cement - U.S. National Average |  | Ready-mix Facility |  | Sand and Gravel Quarrying
| Miles | Share | Miles | Share | Miles | Share
truck |  |  | 1.3083 | 100%
truck | 69.3908 | 95% |  |  | 43 | 90.5%
barge | 436.2026 | 1% |  |  | 222 | 4.8%
rail | 69.3908 | 4% |  |  | 562 | 4.7%
GREET 2 Cement_Concrete tab A29
Data to be used in SESAME are highlighted in green
| Cement - US Average (80%precalciner/12% preheater/5% dry/3% wet) |  |  |  |  | Sand and Gravel Quarrying |  |  |  | Ready-mix Facility
| Energy Use | Facility Emissions based on Federal Datasets | Avoided landfill gas emissions | On-site Mobile Fuel Use | Transportation | Energy Use | Facility Emissions based on Federal Datasets | On-site Mobile Fuel Use | Transportation | Energy Use | Facility Emissions based on Federal Datasets | On-site Fuel use | Transportation
Energy inputs: mmBTU per ton of material product | 3.651 |  |  | 0.00046604 |  | 0.00958 |  | 0.01036 |  | 0.013079 |  | 0.0024376
Urban share |  | 26.43% |  | 26.43% |  |  | 0% | 0% |  |  | 60% | 60%
Shares of process fuels
Resid. oil | 0.3691% | [6 empty] | 18.22%
Diesel | 0.8168% |  |  | 100% |  |  |  | 75.22% |  | 27.94% |  | 100%
Gasoline | 0% |  |  | 0% |  |  |  | 6.554% |  |  |  | 0%
LPG | 0%
Pet Coke | 17.45%
Natural gas | 15.66% |  |  |  |  | 14.3% |  |  |  | 31.04%
Coal | 39.66%
Waste | 4.487%
Tire Derived Fuel | 3.995%
Solvents | 5.065%
Waste Oil | 0.7279%
Renewables | 0.7186%
Electricity | 11.12% |  |  |  |  | 85.7% |  |  |  | 41.01%
Energy use: mmBtu per ton of product
resid oil | 0.013589 |  |  |  |  | 0.001888
diesel | 0.030789 |  |  |  |  | 0.007793 |  |  |  | 0.0060545
gasoline | 4.074e-05 |  |  |  |  | 0.000679
lpg | 0
pet coke | 0.63699
natural gas | 0.57188 |  |  |  |  | 0.00137 |  |  |  | 0.0040602
coal | 1.4479
waste | 0.16382
tire derived fuel | 0.14587
solvents | 0.18492
waste oil | 0.026575
renewables | 0.026236
electricity | 0.41374 |  |  |  |  | 0.00821 |  |  |  | 0.0053641
Total energy (Btu) | 4540275.2357 |  |  | 555.3144 | 66100.7085 | 18354.4189 |  | 12302.3833 | 47550.5098 | 19834.3252 |  | 2904.5174 | 3152.123
Fossil fuels (Btu) | 3871047.6242 |  |  | 552.5734 | 65774.5778 | 15021.8806 |  | 12231.9136 | 47316.1462 | 17633.2119 |  | 2890.1808 | 3136.5642
Coal (Btu) | 2153908.2809 |  |  | 5.6079 | 667.2322 | 6983.9841 |  | 124.8883 | 479.4688 | 4611.7892 |  | 29.3318 | 31.8323
Natural gas (Btu) | 1320559.9962 |  |  | 57.9639 | 6890.3496 | 7786.2678 |  | 1228.9504 | 4940.7141 | 9009.593 |  | 303.1743 | 329.0194
Petroleum (Btu) | 396579.3472 |  |  | 489.0015 | 58216.996 | 251.6287 |  | 10878.0749 | 41895.9633 | 4011.8297 |  | 2557.6746 | 2775.7125
Water consumption (gallons) | 100.0832 | 170.4808 |  | 0.010848 | 1.286 | 1.5455 | 120.187 | 0.25562 | 0.91604 | 1.105 | 16.7755 | 0.05674 | 0.061577
Total Emissions: grams per ton of product
voc | 27.5068 | 71.0818 |  | 0.021943 | 1.5695 | 0.13765 | 0.014538 | 0.49378 | 1.2926 | 0.15058 | 63.0094 | 0.11477 | 0.030281
co | 50.5869 | 1087.8899 |  | 0.081688 | 4.6155 | 0.4352 | 1.7213 | 2.8179 | 3.8237 | 0.43229 | 10.9046 | 0.42726 | 0.092851
nox | 98.1094 | 1136.2117 |  | 0.22721 | 11.9204 | 0.82145 | 3.7943 | 4.3685 | 14.8069 | 0.76024 | 18.1051 | 1.1884 | 0.19291
pm10 | 21.3812 | 191.5733 |  | 0.0090482 | 0.47379 | 0.13835 | 5.5071 | 0.22829 | 0.56752 | 0.098427 | 45.0722 | 0.047326 | 0.017265
pm2.5 | 6.4684 | 109.5688 |  | 0.0086668 | 0.29511 | 0.06024 | 1.7922 | 0.18456 | 0.44778 | 0.046182 | 11.7083 | 0.045331 | 0.0090125
sox | 118.2718 | 259.6103 |  | 0.0048515 | 0.92616 | 1.9013 | 0.36243 | 1.3716 | 1.256 | 1.3153 | 3.4017 | 0.025375 | 0.027849
bc | 0.62862 | 3.1962 |  | 0.006266 | 0.034161 | 0.0050805 | 0.14089 | 0.10789 | 0.048941 | 0.0046896 | 0.38268 | 0.032774 | 0.00091545
oc | 1.3501 | 12.7474 |  | 0.0018865 | 0.080723 | 0.011774 | 0.056495 | 0.038113 | 0.24737 | 0.0097989 | 0.74845 | 0.0098669 | 0.0015703
ch4 | 520.8509 | 30.9757 | -222.1173 | 0.053409 | 7.1114 | 2.4674 | 0.0015528 | 1.1772 | 5.0434 | 2.714 | 0.08504 | 0.27935 | 0.30044
n2o | 1.8522 | 4.4338 |  | 0.0010485 | 0.020249 | 0.019062 | 0.00021454 | 0.022619 | 0.028823 | 0.017777 | 0.028143 | 0.005484 | 0.00081711
co2 | 68555.3636 | 787231.5172 | -4998.2447 | 42.5676 | 5077.9904 | 1100.8991 | 23.9135 | 953.5783 | 3654.9961 | 787.916 | 3572.1825 | 222.6457 | 242.5099
| Feed | Mode | Default Distance (mile one-way) | Mix | flows | value | unit | direction | type | data location | comment | GREET value | GREET unit
G2U | cement | mix of truck barge & rail | 73.0589 | See GREET Cement_Concrete tab A12 | voc | 0.019489 | kg/kgmile | output | mass | GREET Cement_Concrete tab A12 and A29 |  | 0.021483 | g/tonmile
G2U | cement | mix of truck barge & rail | 73.0589 | See GREET Cement_Concrete tab A12 | co | 0.057311 | kg/kgmile | output | mass | GREET Cement_Concrete tab A12 and A29 |  | 0.063175 | g/tonmile
G2U | cement | mix of truck barge & rail | 73.0589 | See GREET Cement_Concrete tab A12 | nox | 0.14802 | kg/kgmile | output | mass | GREET Cement_Concrete tab A12 and A29 |  | 0.16316 | g/tonmile
G2U | cement | mix of truck barge & rail | 73.0589 | See GREET Cement_Concrete tab A12 | pm10 | 0.0058832 | kg/kgmile | output | mass | GREET Cement_Concrete tab A12 and A29 |  | 0.0064851 | g/tonmile
G2U | cement | mix of truck barge & rail | 73.0589 | See GREET Cement_Concrete tab A12 | pm2.5 | 0.0036645 | kg/kgmile | output | mass | GREET Cement_Concrete tab A12 and A29 |  | 0.0040394 | g/tonmile
G2U | cement | mix of truck barge & rail | 73.0589 | See GREET Cement_Concrete tab A12 | sox | 0.0115 | kg/kgmile | output | mass | GREET Cement_Concrete tab A12 and A29 |  | 0.012677 | g/tonmile
G2U | cement | mix of truck barge & rail | 73.0589 | See GREET Cement_Concrete tab A12 | bc | 0.00042419 | kg/kgmile | output | mass | GREET Cement_Concrete tab A12 and A29 |  | 0.00046758 | g/tonmile
G2U | cement | mix of truck barge & rail | 73.0589 | See GREET Cement_Concrete tab A12 | oc | 0.0010024 | kg/kgmile | output | mass | GREET Cement_Concrete tab A12 and A29 |  | 0.0011049 | g/tonmile
G2U | cement | mix of truck barge & rail | 73.0589 | See GREET Cement_Concrete tab A12 | ch4 | 0.088304 | kg/kgmile | output | mass | GREET Cement_Concrete tab A12 and A29 |  | 0.097338 | g/tonmile
G2U | cement | mix of truck barge & rail | 73.0589 | See GREET Cement_Concrete tab A12 | n2o | 0.00025144 | kg/kgmile | output | mass | GREET Cement_Concrete tab A12 and A29 |  | 0.00027716 | g/tonmile
G2U | cement | mix of truck barge & rail | 73.0589 | See GREET Cement_Concrete tab A12 | co2 | 63.0543 | kg/kgmile | output | mass | GREET Cement_Concrete tab A12 and A29 |  | 69.5054 | g/tonmile
G2U | concrete | truck | 1.3083 | See GREET Cement_Concrete tab A12 | voc | 0.020998 | kg/kgmile | output | mass | GREET Cement_Concrete tab A12 and A29 |  | 0.023146 | g/tonmile
G2U | concrete | truck | 1.3083 | See GREET Cement_Concrete tab A12 | co | 0.064386 | kg/kgmile | output | mass | GREET Cement_Concrete tab A12 and A29 |  | 0.070973 | g/tonmile
G2U | concrete | truck | 1.3083 | See GREET Cement_Concrete tab A12 | nox | 0.13377 | kg/kgmile | output | mass | GREET Cement_Concrete tab A12 and A29 |  | 0.14745 | g/tonmile
G2U | concrete | truck | 1.3083 | See GREET Cement_Concrete tab A12 | pm10 | 0.011972 | kg/kgmile | output | mass | GREET Cement_Concrete tab A12 and A29 |  | 0.013197 | g/tonmile
G2U | concrete | truck | 1.3083 | See GREET Cement_Concrete tab A12 | pm2.5 | 0.0062495 | kg/kgmile | output | mass | GREET Cement_Concrete tab A12 and A29 |  | 0.0068889 | g/tonmile
G2U | concrete | truck | 1.3083 | See GREET Cement_Concrete tab A12 | sox | 0.019311 | kg/kgmile | output | mass | GREET Cement_Concrete tab A12 and A29 |  | 0.021287 | g/tonmile
G2U | concrete | truck | 1.3083 | See GREET Cement_Concrete tab A12 | bc | 0.0006348 | kg/kgmile | output | mass | GREET Cement_Concrete tab A12 and A29 |  | 0.00069975 | g/tonmile
G2U | concrete | truck | 1.3083 | See GREET Cement_Concrete tab A12 | oc | 0.0010889 | kg/kgmile | output | mass | GREET Cement_Concrete tab A12 and A29 |  | 0.0012003 | g/tonmile
G2U | concrete | truck | 1.3083 | See GREET Cement_Concrete tab A12 | ch4 | 0.20834 | kg/kgmile | output | mass | GREET Cement_Concrete tab A12 and A29 |  | 0.22965 | g/tonmile
G2U | concrete | truck | 1.3083 | See GREET Cement_Concrete tab A12 | n2o | 0.00056661 | kg/kgmile | output | mass | GREET Cement_Concrete tab A12 and A29 |  | 0.00062458 | g/tonmile
G2U | concrete | truck | 1.3083 | See GREET Cement_Concrete tab A12 | co2 | 168.1641 | kg/kgmile | output | mass | GREET Cement_Concrete tab A12 and A29 |  | 185.369 | g/tonmile
G2U | iron (using GREET cement data as dummy) | mix of truck barge & rail | 73.0589 | See GREET Cement_Concrete tab A12 | voc | 0.019489 | kg/kgmile | output | mass | GREET Cement_Concrete tab A12 and A29 | GREET does not include gate to user transportation due to small contribution life-cycle-wise. For completeness, we use cement data as dummy here | 0.021483 | g/tonmile
G2U | iron (using GREET cement data as dummy) | mix of truck barge & rail | 73.0589 | See GREET Cement_Concrete tab A12 | co | 0.057311 | kg/kgmile | output | mass | GREET Cement_Concrete tab A12 and A29 | GREET does not include gate to user transportation due to small contribution life-cycle-wise. For completeness, we use cement data as dummy here | 0.063175 | g/tonmile
G2U | iron (using GREET cement data as dummy) | mix of truck barge & rail | 73.0589 | See GREET Cement_Concrete tab A12 | nox | 0.14802 | kg/kgmile | output | mass | GREET Cement_Concrete tab A12 and A29 | GREET does not include gate to user transportation due to small contribution life-cycle-wise. For completeness, we use cement data as dummy here | 0.16316 | g/tonmile
G2U | iron (using GREET cement data as dummy) | mix of truck barge & rail | 73.0589 | See GREET Cement_Concrete tab A12 | pm10 | 0.0058832 | kg/kgmile | output | mass | GREET Cement_Concrete tab A12 and A29 | GREET does not include gate to user transportation due to small contribution life-cycle-wise. For completeness, we use cement data as dummy here | 0.0064851 | g/tonmile
G2U | iron (using GREET cement data as dummy) | mix of truck barge & rail | 73.0589 | See GREET Cement_Concrete tab A12 | pm2.5 | 0.0036645 | kg/kgmile | output | mass | GREET Cement_Concrete tab A12 and A29 | GREET does not include gate to user transportation due to small contribution life-cycle-wise. For completeness, we use cement data as dummy here | 0.0040394 | g/tonmile
G2U | iron (using GREET cement data as dummy) | mix of truck barge & rail | 73.0589 | See GREET Cement_Concrete tab A12 | sox | 0.0115 | kg/kgmile | output | mass | GREET Cement_Concrete tab A12 and A29 | GREET does not include gate to user transportation due to small contribution life-cycle-wise. For completeness, we use cement data as dummy here | 0.012677 | g/tonmile
G2U | iron (using GREET cement data as dummy) | mix of truck barge & rail | 73.0589 | See GREET Cement_Concrete tab A12 | bc | 0.00042419 | kg/kgmile | output | mass | GREET Cement_Concrete tab A12 and A29 | GREET does not include gate to user transportation due to small contribution life-cycle-wise. For completeness, we use cement data as dummy here | 0.00046758 | g/tonmile
G2U | iron (using GREET cement data as dummy) | mix of truck barge & rail | 73.0589 | See GREET Cement_Concrete tab A12 | oc | 0.0010024 | kg/kgmile | output | mass | GREET Cement_Concrete tab A12 and A29 | GREET does not include gate to user transportation due to small contribution life-cycle-wise. For completeness, we use cement data as dummy here | 0.0011049 | g/tonmile
G2U | iron (using GREET cement data as dummy) | mix of truck barge & rail | 73.0589 | See GREET Cement_Concrete tab A12 | ch4 | 0.088304 | kg/kgmile | output | mass | GREET Cement_Concrete tab A12 and A29 | GREET does not include gate to user transportation due to small contribution life-cycle-wise. For completeness, we use cement data as dummy here | 0.097338 | g/tonmile
G2U | iron (using GREET cement data as dummy) | mix of truck barge & rail | 73.0589 | See GREET Cement_Concrete tab A12 | n2o | 0.00025144 | kg/kgmile | output | mass | GREET Cement_Concrete tab A12 and A29 | GREET does not include gate to user transportation due to small contribution life-cycle-wise. For completeness, we use cement data as dummy here | 0.00027716 | g/tonmile
G2U | iron (using GREET cement data as dummy) | mix of truck barge & rail | 73.0589 | See GREET Cement_Concrete tab A12 | co2 | 63.0543 | kg/kgmile | output | mass | GREET Cement_Concrete tab A12 and A29 | GREET does not include gate to user transportation due to small contribution life-cycle-wise. For completeness, we use cement data as dummy here | 69.5054 | g/tonmile
G2U | steel (using GREET concrete data as dummy( | truck | 1.3083 | See GREET Cement_Concrete tab A12 | voc | 0.020998 | kg/kgmile | output | mass | GREET Cement_Concrete tab A12 and A29 | GREET does not include gate to user transportation due to small contribution life-cycle-wise. For completeness, we use concrete data as dummy here | 0.023146 | g/tonmile
G2U | steel (using GREET concrete data as dummy( | truck | 1.3083 | See GREET Cement_Concrete tab A12 | co | 0.064386 | kg/kgmile | output | mass | GREET Cement_Concrete tab A12 and A29 | GREET does not include gate to user transportation due to small contribution life-cycle-wise. For completeness, we use concrete data as dummy here | 0.070973 | g/tonmile
G2U | steel (using GREET concrete data as dummy( | truck | 1.3083 | See GREET Cement_Concrete tab A12 | nox | 0.13377 | kg/kgmile | output | mass | GREET Cement_Concrete tab A12 and A29 | GREET does not include gate to user transportation due to small contribution life-cycle-wise. For completeness, we use concrete data as dummy here | 0.14745 | g/tonmile
G2U | steel (using GREET concrete data as dummy( | truck | 1.3083 | See GREET Cement_Concrete tab A12 | pm10 | 0.011972 | kg/kgmile | output | mass | GREET Cement_Concrete tab A12 and A29 | GREET does not include gate to user transportation due to small contribution life-cycle-wise. For completeness, we use concrete data as dummy here | 0.013197 | g/tonmile
G2U | steel (using GREET concrete data as dummy( | truck | 1.3083 | See GREET Cement_Concrete tab A12 | pm2.5 | 0.0062495 | kg/kgmile | output | mass | GREET Cement_Concrete tab A12 and A29 | GREET does not include gate to user transportation due to small contribution life-cycle-wise. For completeness, we use concrete data as dummy here | 0.0068889 | g/tonmile
G2U | steel (using GREET concrete data as dummy( | truck | 1.3083 | See GREET Cement_Concrete tab A12 | sox | 0.019311 | kg/kgmile | output | mass | GREET Cement_Concrete tab A12 and A29 | GREET does not include gate to user transportation due to small contribution life-cycle-wise. For completeness, we use concrete data as dummy here | 0.021287 | g/tonmile
G2U | steel (using GREET concrete data as dummy( | truck | 1.3083 | See GREET Cement_Concrete tab A12 | bc | 0.0006348 | kg/kgmile | output | mass | GREET Cement_Concrete tab A12 and A29 | GREET does not include gate to user transportation due to small contribution life-cycle-wise. For completeness, we use concrete data as dummy here | 0.00069975 | g/tonmile
G2U | steel (using GREET concrete data as dummy( | truck | 1.3083 | See GREET Cement_Concrete tab A12 | oc | 0.0010889 | kg/kgmile | output | mass | GREET Cement_Concrete tab A12 and A29 | GREET does not include gate to user transportation due to small contribution life-cycle-wise. For completeness, we use concrete data as dummy here | 0.0012003 | g/tonmile
G2U | steel (using GREET concrete data as dummy( | truck | 1.3083 | See GREET Cement_Concrete tab A12 | ch4 | 0.20834 | kg/kgmile | output | mass | GREET Cement_Concrete tab A12 and A29 | GREET does not include gate to user transportation due to small contribution life-cycle-wise. For completeness, we use concrete data as dummy here | 0.22965 | g/tonmile
G2U | steel (using GREET concrete data as dummy( | truck | 1.3083 | See GREET Cement_Concrete tab A12 | n2o | 0.00056661 | kg/kgmile | output | mass | GREET Cement_Concrete tab A12 and A29 | GREET does not include gate to user transportation due to small contribution life-cycle-wise. For completeness, we use concrete data as dummy here | 0.00062458 | g/tonmile
G2U | steel (using GREET concrete data as dummy( | truck | 1.3083 | See GREET Cement_Concrete tab A12 | co2 | 168.1641 | kg/kgmile | output | mass | GREET Cement_Concrete tab A12 and A29 | GREET does not include gate to user transportation due to small contribution life-cycle-wise. For completeness, we use concrete data as dummy here | 185.369 | g/tonmile
Midstream | concrete feeds (49% gravel/35% sand/9% cement/7% water) | default mix | 70.4027 | See GREET Cement_Concrete tab A12 | voc | 0.015811 | kg/kgmile | output | mass | GREET Cement_Concrete tab A12 and A29 |  | 0.017428 | g/tonmile
Midstream | concrete feeds (49% gravel/35% sand/9% cement/7% water) | default mix | 70.4027 | See GREET Cement_Concrete tab A12 | co | 0.046741 | kg/kgmile | output | mass | GREET Cement_Concrete tab A12 and A29 |  | 0.051523 | g/tonmile
Midstream | concrete feeds (49% gravel/35% sand/9% cement/7% water) | default mix | 70.4027 | See GREET Cement_Concrete tab A12 | nox | 0.17409 | kg/kgmile | output | mass | GREET Cement_Concrete tab A12 and A29 |  | 0.1919 | g/tonmile
Midstream | concrete feeds (49% gravel/35% sand/9% cement/7% water) | default mix | 70.4027 | See GREET Cement_Concrete tab A12 | pm10 | 0.0066923 | kg/kgmile | output | mass | GREET Cement_Concrete tab A12 and A29 |  | 0.007377 | g/tonmile
Midstream | concrete feeds (49% gravel/35% sand/9% cement/7% water) | default mix | 70.4027 | See GREET Cement_Concrete tab A12 | pm2.5 | 0.005189 | kg/kgmile | output | mass | GREET Cement_Concrete tab A12 and A29 |  | 0.0057199 | g/tonmile
Midstream | concrete feeds (49% gravel/35% sand/9% cement/7% water) | default mix | 70.4027 | See GREET Cement_Concrete tab A12 | sox | 0.014669 | kg/kgmile | output | mass | GREET Cement_Concrete tab A12 and A29 |  | 0.016169 | g/tonmile
Midstream | concrete feeds (49% gravel/35% sand/9% cement/7% water) | default mix | 70.4027 | See GREET Cement_Concrete tab A12 | bc | 0.00056935 | kg/kgmile | output | mass | GREET Cement_Concrete tab A12 and A29 |  | 0.0006276 | g/tonmile
Midstream | concrete feeds (49% gravel/35% sand/9% cement/7% water) | default mix | 70.4027 | See GREET Cement_Concrete tab A12 | oc | 0.0027711 | kg/kgmile | output | mass | GREET Cement_Concrete tab A12 and A29 |  | 0.0030546 | g/tonmile
Midstream | concrete feeds (49% gravel/35% sand/9% cement/7% water) | default mix | 70.4027 | See GREET Cement_Concrete tab A12 | ch4 | 0.062837 | kg/kgmile | output | mass | GREET Cement_Concrete tab A12 and A29 |  | 0.069265 | g/tonmile
Midstream | concrete feeds (49% gravel/35% sand/9% cement/7% water) | default mix | 70.4027 | See GREET Cement_Concrete tab A12 | n2o | 0.00033546 | kg/kgmile | output | mass | GREET Cement_Concrete tab A12 and A29 |  | 0.00036979 | g/tonmile
Midstream | concrete feeds (49% gravel/35% sand/9% cement/7% water) | default mix | 70.4027 | See GREET Cement_Concrete tab A12 | co2 | 45.4505 | kg/kgmile | output | mass | GREET Cement_Concrete tab A12 and A29 |  | 50.1006 | g/tonmile
Note on I32: Author: Original values are moved from On-site mobile fuel use to Energy use to streamline data processing format here - we are only recording total energy uses instead of per sub-categories.

## Loss factor
| Feed | Default Loss Factor | Default Loss in % | data location | Comment
G2U | cement | 1 | 0 | GREET Cement_Concrete tab (no loss factor in model thus 1)
G2U | concrete | 1 | 0 | GREET Cement_Concrete tab (no loss factor in model thus 1)
G2U | iron | 1 | 0 | Using cement and concrete data as dummy | GREET does not include gate to user transportation due to small contribution life-cycle-wise. For completeness, we use cement/concrete data as dummy here
G2U | steel | 1 | 0 | Using cement and concrete data as dummy | GREET does not include gate to user transportation due to small contribution life-cycle-wise. For completeness, we use cement/concrete data as dummy here
Midstream | concrete feeds (49% gravel/35% sand/9% cement/7% water)