## CrudeUp_CSV
Crude Type | Crude Sub-Type | Include Well Infrastructure Emissions? | flow_source | flows | value | unit | direction | type | source | data location | comment
Conventional Crude |  | no |  | crude oil / sco | 0.0002038 | MJ/MJ | input | energy | GREET | Petroleum tab Row 106-122 for US crude oil
Conventional Crude |  | no |  | residual oil | 0.0002038 | MJ/MJ | input | energy | GREET | Petroleum tab Row 106-122 for US crude oil
Conventional Crude |  | no |  | diesel fuel | 0.003057 | MJ/MJ | input | energy | GREET | Petroleum tab Row 106-122 for US crude oil
Conventional Crude |  | no |  | gasoline | 0.0004076 | MJ/MJ | input | energy | GREET | Petroleum tab Row 106-122 for US crude oil
Conventional Crude |  | no |  | natural gas | 0.012635 | MJ/MJ | input | energy | GREET | Petroleum tab Row 106-122 for US crude oil
Conventional Crude |  | no |  | coal | 0 | MJ/MJ | input | energy | GREET | Petroleum tab Row 106-122 for US crude oil
Conventional Crude |  | no |  | liquefied petroleum gas | 0 | MJ/MJ | input | energy | GREET | Petroleum tab Row 106-122 for US crude oil
Conventional Crude |  | no |  | electricity | 0.0038722 | MJ/MJ | input | energy | GREET | Petroleum tab Row 106-122 for US crude oil
Conventional Crude |  | no |  | hydrogen | 0 | MJ/MJ | input | energy | GREET | Petroleum tab Row 106-122 for US crude oil
Conventional Crude |  | no |  | petcoke | 0 | MJ/MJ | intermediate | energy | GREET | Petroleum tab Row 106-122 for US crude oil
Conventional Crude |  | no |  | butane | 0 | MJ/MJ | intermediate | energy | GREET | Petroleum tab Row 106-122 for US crude oil
Conventional Crude |  | no |  | blendstock | 0 | MJ/MJ | intermediate | energy | GREET | Petroleum tab Row 106-122 for US crude oil
Conventional Crude |  | no |  | gtl | 0 | MJ/MJ | intermediate | energy | GREET | Petroleum tab Row 106-122 for US crude oil
Conventional Crude |  | no |  | produced gas | 0 | MJ/MJ | intermediate | energy | GREET | Petroleum tab Row 106-122 for US crude oil
Conventional Crude |  | no |  | refinery still gas | 0 | MJ/MJ | intermediate | energy | GREET | Petroleum tab Row 106-122 for US crude oil
Conventional Crude |  | no |  | diluent flared | 0 | MJ/MJ | intermediate | energy | GREET | Petroleum tab Row 106-122 for US crude oil
Conventional Crude |  | no |  | natural gas flared | 0 | MJ/MJ | intermediate | energy | GREET | Petroleum tab Row 106-122 for US crude oil
Conventional Crude |  | no | electricity | voc | 5.5216e-08 | kg/MJ | output | mass | GREET | See "co2 from electricity" flow
Conventional Crude |  | no | electricity | co | 1.7496e-07 | kg/MJ | output | mass | GREET | See "co2 from electricity" flow
Conventional Crude |  | no | electricity | nox | 3.4273e-07 | kg/MJ | output | mass | GREET | See "co2 from electricity" flow
Conventional Crude |  | no | electricity | pm10 | 6.156e-08 | kg/MJ | output | mass | GREET | See "co2 from electricity" flow
Conventional Crude |  | no | electricity | pm2.5 | 2.6673e-08 | kg/MJ | output | mass | GREET | See "co2 from electricity" flow
Conventional Crude |  | no | electricity | sox | 8.4291e-07 | kg/MJ | output | mass | GREET | See "co2 from electricity" flow
Conventional Crude |  | no | electricity | bc | 2.1906e-09 | kg/MJ | output | mass | GREET | See "co2 from electricity" flow
Conventional Crude |  | no | electricity | oc | 5.1709e-09 | kg/MJ | output | mass | GREET | See "co2 from electricity" flow
Conventional Crude |  | no | electricity | ch4 | 9.6879e-07 | kg/MJ | output | mass | GREET | See "co2 from electricity" flow
Conventional Crude |  | no | electricity | n2o | 7.6543e-09 | kg/MJ | output | mass | GREET | See "co2 from electricity" flow
Conventional Crude |  | no | electricity | co2 | 0.00048844 | kg/MJ | output | mass | GREET | Petroleum tab Row 113 for crude and Electric tab B220 and C220
Conventional Crude |  | no | total | voc | 1.2628e-06 | kg/MJ | output | mass | GREET | See "co2" flow
Conventional Crude |  | no | total | co | 6.548e-06 | kg/MJ | output | mass | GREET | See "co2" flow
Conventional Crude |  | no | total | nox | 9.5018e-06 | kg/MJ | output | mass | GREET | See "co2" flow
Conventional Crude |  | no | total | pm10 | 2.7471e-07 | kg/MJ | output | mass | GREET | See "co2" flow
Conventional Crude |  | no | total | pm2.5 | 2.1697e-07 | kg/MJ | output | mass | GREET | See "co2" flow
Conventional Crude |  | no | total | sox | 1.2274e-06 | kg/MJ | output | mass | GREET | See "co2" flow
Conventional Crude |  | no | total | bc | 8.3814e-08 | kg/MJ | output | mass | GREET | See "co2" flow
Conventional Crude |  | no | total | oc | 5.9453e-08 | kg/MJ | output | mass | GREET | See "co2" flow
Conventional Crude |  | no | total | ch4_combustion | 6.3663e-06 | kg/MJ | output | mass | GREET | See "co2" flow
Conventional Crude |  | no | total | n2o | 3.1117e-08 | kg/MJ | output | mass | GREET | See "co2" flow
Conventional Crude |  | no | total | co2 | 0.0026165 | kg/MJ | output | mass | GREET | Petroleum tab Row 141 for US crude oil
Conventional Crude |  | no | total | ch4_non-combustion | 7.5829e-05 | kg/MJ | output | mass | GREET | See "co2" flow
Oil Sand | Surface Mining + Bitumen | no |  | crude oil / sco | 0.021404 | MJ/MJ | input | energy | GREET | Petroleum tab Row 106-122 for oil sands
Oil Sand | Surface Mining + Bitumen | no |  | residual oil | 0 | MJ/MJ | input | energy | GREET | Petroleum tab Row 106-122 for oil sands
Oil Sand | Surface Mining + Bitumen | no |  | diesel fuel | 0 | MJ/MJ | input | energy | GREET | Petroleum tab Row 106-122 for oil sands
Oil Sand | Surface Mining + Bitumen | no |  | gasoline | 0 | MJ/MJ | input | energy | GREET | Petroleum tab Row 106-122 for oil sands
Oil Sand | Surface Mining + Bitumen | no |  | natural gas | 0.058332 | MJ/MJ | input | energy | GREET | Petroleum tab Row 106-122 for oil sands
Oil Sand | Surface Mining + Bitumen | no |  | coal | 0 | MJ/MJ | input | energy | GREET | Petroleum tab Row 106-122 for oil sands
Oil Sand | Surface Mining + Bitumen | no |  | liquefied petroleum gas | 0 | MJ/MJ | input | energy | GREET | Petroleum tab Row 106-122 for oil sands
Oil Sand | Surface Mining + Bitumen | no |  | electricity | -0.004144 | MJ/MJ | input | energy | GREET | Petroleum tab Row 106-122 for oil sands
Oil Sand | Surface Mining + Bitumen | no |  | hydrogen | 0 | MJ/MJ | input | energy | GREET | Petroleum tab Row 106-122 for oil sands
Oil Sand | Surface Mining + Bitumen | no |  | petcoke | 0 | MJ/MJ | intermediate | energy | GREET | Petroleum tab Row 106-122 for oil sands
Oil Sand | Surface Mining + Bitumen | no |  | butane | 0 | MJ/MJ | intermediate | energy | GREET | Petroleum tab Row 106-122 for oil sands
Oil Sand | Surface Mining + Bitumen | no |  | blendstock | 0 | MJ/MJ | intermediate | energy | GREET | Petroleum tab Row 106-122 for oil sands
Oil Sand | Surface Mining + Bitumen | no |  | gtl | 0 | MJ/MJ | intermediate | energy | GREET | Petroleum tab Row 106-122 for oil sands
Oil Sand | Surface Mining + Bitumen | no |  | produced gas | 0 | MJ/MJ | intermediate | energy | GREET | Petroleum tab Row 106-122 for oil sands
Oil Sand | Surface Mining + Bitumen | no |  | refinery still gas | 0 | MJ/MJ | intermediate | energy | GREET | Petroleum tab Row 106-122 for oil sands
Oil Sand | Surface Mining + Bitumen | no |  | diluent flared | 0 | MJ/MJ | intermediate | energy | GREET | Petroleum tab Row 106-122 for oil sands
Oil Sand | Surface Mining + Bitumen | no |  | natural gas flared | 0 | MJ/MJ | intermediate | energy | GREET | Petroleum tab Row 106-122 for oil sands
Oil Sand | Surface Mining + Bitumen | no | electricity | voc | -8.1932e-08 | kg/MJ | output | mass | GREET | See "co2 from electricity" flow
Oil Sand | Surface Mining + Bitumen | no | electricity | co | -1.7646e-07 | kg/MJ | output | mass | GREET | See "co2 from electricity" flow
Oil Sand | Surface Mining + Bitumen | no | electricity | nox | -5.3889e-07 | kg/MJ | output | mass | GREET | See "co2 from electricity" flow
Oil Sand | Surface Mining + Bitumen | no | electricity | pm10 | -1.2428e-07 | kg/MJ | output | mass | GREET | See "co2 from electricity" flow
Oil Sand | Surface Mining + Bitumen | no | electricity | pm2.5 | -5.0684e-08 | kg/MJ | output | mass | GREET | See "co2 from electricity" flow
Oil Sand | Surface Mining + Bitumen | no | electricity | sox | -2.0211e-06 | kg/MJ | output | mass | GREET | See "co2 from electricity" flow
Oil Sand | Surface Mining + Bitumen | no | electricity | bc | -2.7687e-09 | kg/MJ | output | mass | GREET | See "co2 from electricity" flow
Oil Sand | Surface Mining + Bitumen | no | electricity | oc | -6.6151e-09 | kg/MJ | output | mass | GREET | See "co2 from electricity" flow
Oil Sand | Surface Mining + Bitumen | no | electricity | ch4 | -1.3163e-06 | kg/MJ | output | mass | GREET | See "co2 from electricity" flow
Oil Sand | Surface Mining + Bitumen | no | electricity | n2o | -1.5747e-08 | kg/MJ | output | mass | GREET | See "co2 from electricity" flow
Oil Sand | Surface Mining + Bitumen | no | electricity | co2 | -0.00091608 | kg/MJ | output | mass | GREET | Petroleum tab Row 113 for oil sands and Electric tab R253
Oil Sand | Surface Mining + Bitumen | no | total | voc | 1.0127e-06 | kg/MJ | output | mass | GREET | See "co2" flow
Oil Sand | Surface Mining + Bitumen | no | total | co | 5.2918e-06 | kg/MJ | output | mass | GREET | See "co2" flow
Oil Sand | Surface Mining + Bitumen | no | total | nox | 8.8997e-06 | kg/MJ | output | mass | GREET | See "co2" flow
Oil Sand | Surface Mining + Bitumen | no | total | pm10 | 2.5976e-07 | kg/MJ | output | mass | GREET | See "co2" flow
Oil Sand | Surface Mining + Bitumen | no | total | pm2.5 | 2.5869e-07 | kg/MJ | output | mass | GREET | See "co2" flow
Oil Sand | Surface Mining + Bitumen | no | total | sox | 8.7486e-08 | kg/MJ | output | mass | GREET | See "co2" flow
Oil Sand | Surface Mining + Bitumen | no | total | bc | 4.9753e-08 | kg/MJ | output | mass | GREET | See "co2" flow
Oil Sand | Surface Mining + Bitumen | no | total | oc | 1.4129e-07 | kg/MJ | output | mass | GREET | See "co2" flow
Oil Sand | Surface Mining + Bitumen | no | total | ch4_combustion | 8.1862e-06 | kg/MJ | output | mass | GREET | See "co2" flow
Oil Sand | Surface Mining + Bitumen | no | total | n2o | 1.3146e-07 | kg/MJ | output | mass | GREET | See "co2" flow
Oil Sand | Surface Mining + Bitumen | no | total | co2 | 0.0067169 | kg/MJ | output | mass | GREET | Petroleum tab Row 141 for oil sands
Oil Sand | Surface Mining + Bitumen | no | total | ch4_non-combustion | 0.00010607 | kg/MJ | output | mass | GREET | See "co2" flow
Oil Sand | Surface Mining + SCO | no |  | crude oil / sco | 0.01793 | MJ/MJ | input | energy | GREET | Petroleum tab Row 106-122 for oil sands
Oil Sand | Surface Mining + SCO | no |  | residual oil | 0 | MJ/MJ | input | energy | GREET | Petroleum tab Row 106-122 for oil sands
Oil Sand | Surface Mining + SCO | no |  | diesel fuel | 0 | MJ/MJ | input | energy | GREET | Petroleum tab Row 106-122 for oil sands
Oil Sand | Surface Mining + SCO | no |  | gasoline | 0 | MJ/MJ | input | energy | GREET | Petroleum tab Row 106-122 for oil sands
Oil Sand | Surface Mining + SCO | no |  | natural gas | 0.12965 | MJ/MJ | input | energy | GREET | Petroleum tab Row 106-122 for oil sands
Oil Sand | Surface Mining + SCO | no |  | coal | 0 | MJ/MJ | input | energy | GREET | Petroleum tab Row 106-122 for oil sands
Oil Sand | Surface Mining + SCO | no |  | liquefied petroleum gas | 0 | MJ/MJ | input | energy | GREET | Petroleum tab Row 106-122 for oil sands
Oil Sand | Surface Mining + SCO | no |  | electricity | -0.002353 | MJ/MJ | input | energy | GREET | Petroleum tab Row 106-122 for oil sands
Oil Sand | Surface Mining + SCO | no |  | hydrogen | 0 | MJ/MJ | input | energy | GREET | Petroleum tab Row 106-122 for oil sands
Oil Sand | Surface Mining + SCO | no |  | petcoke | 0.02669 | MJ/MJ | intermediate | energy | GREET | Petroleum tab Row 106-122 for oil sands
Oil Sand | Surface Mining + SCO | no |  | butane | 0 | MJ/MJ | intermediate | energy | GREET | Petroleum tab Row 106-122 for oil sands
Oil Sand | Surface Mining + SCO | no |  | blendstock | 0 | MJ/MJ | intermediate | energy | GREET | Petroleum tab Row 106-122 for oil sands
Oil Sand | Surface Mining + SCO | no |  | gtl | 0 | MJ/MJ | intermediate | energy | GREET | Petroleum tab Row 106-122 for oil sands
Oil Sand | Surface Mining + SCO | no |  | produced gas | 0 | MJ/MJ | intermediate | energy | GREET | Petroleum tab Row 106-122 for oil sands
Oil Sand | Surface Mining + SCO | no |  | refinery still gas | 0.13967 | MJ/MJ | intermediate | energy | GREET | Petroleum tab Row 106-122 for oil sands
Oil Sand | Surface Mining + SCO | no |  | diluent flared | 0.002518 | MJ/MJ | intermediate | energy | GREET | Petroleum tab Row 106-122 for oil sands
Oil Sand | Surface Mining + SCO | no |  | natural gas flared | 0.000668 | MJ/MJ | intermediate | energy | GREET | Petroleum tab Row 106-122 for oil sands
Oil Sand | Surface Mining + SCO | no | electricity | voc | -4.6522e-08 | kg/MJ | output | mass | GREET | See "co2 from electricity" flow
Oil Sand | Surface Mining + SCO | no | electricity | co | -1.002e-07 | kg/MJ | output | mass | GREET | See "co2 from electricity" flow
Oil Sand | Surface Mining + SCO | no | electricity | nox | -3.0599e-07 | kg/MJ | output | mass | GREET | See "co2 from electricity" flow
Oil Sand | Surface Mining + SCO | no | electricity | pm10 | -7.0564e-08 | kg/MJ | output | mass | GREET | See "co2 from electricity" flow
Oil Sand | Surface Mining + SCO | no | electricity | pm2.5 | -2.8779e-08 | kg/MJ | output | mass | GREET | See "co2 from electricity" flow
Oil Sand | Surface Mining + SCO | no | electricity | sox | -1.1476e-06 | kg/MJ | output | mass | GREET | See "co2 from electricity" flow
Oil Sand | Surface Mining + SCO | no | electricity | bc | -1.5721e-09 | kg/MJ | output | mass | GREET | See "co2 from electricity" flow
Oil Sand | Surface Mining + SCO | no | electricity | oc | -3.7561e-09 | kg/MJ | output | mass | GREET | See "co2 from electricity" flow
Oil Sand | Surface Mining + SCO | no | electricity | ch4 | -7.4742e-07 | kg/MJ | output | mass | GREET | See "co2 from electricity" flow
Oil Sand | Surface Mining + SCO | no | electricity | n2o | -8.9415e-09 | kg/MJ | output | mass | GREET | See "co2 from electricity" flow
Oil Sand | Surface Mining + SCO | no | electricity | co2 | -0.00052016 | kg/MJ | output | mass | GREET | Petroleum tab Row 113 for oil sands and Electric tab R253
Oil Sand | Surface Mining + SCO | no | total | voc | 1.8803e-06 | kg/MJ | output | mass | GREET | See "co2" flow
Oil Sand | Surface Mining + SCO | no | total | co | 1.1524e-05 | kg/MJ | output | mass | GREET | See "co2" flow
Oil Sand | Surface Mining + SCO | no | total | nox | 1.9932e-05 | kg/MJ | output | mass | GREET | See "co2" flow
Oil Sand | Surface Mining + SCO | no | total | pm10 | 9.2285e-07 | kg/MJ | output | mass | GREET | See "co2" flow
Oil Sand | Surface Mining + SCO | no | total | pm2.5 | 8.9492e-07 | kg/MJ | output | mass | GREET | See "co2" flow
Oil Sand | Surface Mining + SCO | no | total | sox | 1.4607e-05 | kg/MJ | output | mass | GREET | See "co2" flow
Oil Sand | Surface Mining + SCO | no | total | bc | 1.5187e-07 | kg/MJ | output | mass | GREET | See "co2" flow
Oil Sand | Surface Mining + SCO | no | total | oc | 3.5182e-07 | kg/MJ | output | mass | GREET | See "co2" flow
Oil Sand | Surface Mining + SCO | no | total | ch4_combustion | 1.6937e-05 | kg/MJ | output | mass | GREET | See "co2" flow
Oil Sand | Surface Mining + SCO | no | total | n2o | 3.7739e-07 | kg/MJ | output | mass | GREET | See "co2" flow
Oil Sand | Surface Mining + SCO | no | total | co2 | 0.022092 | kg/MJ | output | mass | GREET | Petroleum tab Row 141 for oil sands
Oil Sand | Surface Mining + SCO | no | total | ch4_non-combustion | 0.00013153 | kg/MJ | output | mass | GREET | See "co2" flow
Oil Sand | In-Situ Production + Bitumen | no |  | crude oil / sco | 0 | MJ/MJ | input | energy | GREET | Petroleum tab Row 106-122 for oil sands
Oil Sand | In-Situ Production + Bitumen | no |  | residual oil | 0 | MJ/MJ | input | energy | GREET | Petroleum tab Row 106-122 for oil sands
Oil Sand | In-Situ Production + Bitumen | no |  | diesel fuel | 0 | MJ/MJ | input | energy | GREET | Petroleum tab Row 106-122 for oil sands
Oil Sand | In-Situ Production + Bitumen | no |  | gasoline | 0 | MJ/MJ | input | energy | GREET | Petroleum tab Row 106-122 for oil sands
Oil Sand | In-Situ Production + Bitumen | no |  | natural gas | 0.17521 | MJ/MJ | input | energy | GREET | Petroleum tab Row 106-122 for oil sands
Oil Sand | In-Situ Production + Bitumen | no |  | coal | 0 | MJ/MJ | input | energy | GREET | Petroleum tab Row 106-122 for oil sands
Oil Sand | In-Situ Production + Bitumen | no |  | liquefied petroleum gas | 0 | MJ/MJ | input | energy | GREET | Petroleum tab Row 106-122 for oil sands
Oil Sand | In-Situ Production + Bitumen | no |  | electricity | -0.001433 | MJ/MJ | input | energy | GREET | Petroleum tab Row 106-122 for oil sands
Oil Sand | In-Situ Production + Bitumen | no |  | hydrogen | 0 | MJ/MJ | input | energy | GREET | Petroleum tab Row 106-122 for oil sands
Oil Sand | In-Situ Production + Bitumen | no |  | petcoke | 0 | MJ/MJ | intermediate | energy | GREET | Petroleum tab Row 106-122 for oil sands
Oil Sand | In-Situ Production + Bitumen | no |  | butane | 0 | MJ/MJ | intermediate | energy | GREET | Petroleum tab Row 106-122 for oil sands
Oil Sand | In-Situ Production + Bitumen | no |  | blendstock | 0 | MJ/MJ | intermediate | energy | GREET | Petroleum tab Row 106-122 for oil sands
Oil Sand | In-Situ Production + Bitumen | no |  | gtl | 0 | MJ/MJ | intermediate | energy | GREET | Petroleum tab Row 106-122 for oil sands
Oil Sand | In-Situ Production + Bitumen | no |  | produced gas | 0.028351 | MJ/MJ | intermediate | energy | GREET | Petroleum tab Row 106-122 for oil sands
Oil Sand | In-Situ Production + Bitumen | no |  | refinery still gas | 0 | MJ/MJ | intermediate | energy | GREET | Petroleum tab Row 106-122 for oil sands
Oil Sand | In-Situ Production + Bitumen | no |  | diluent flared | 0 | MJ/MJ | intermediate | energy | GREET | Petroleum tab Row 106-122 for oil sands
Oil Sand | In-Situ Production + Bitumen | no |  | natural gas flared | 0 | MJ/MJ | intermediate | energy | GREET | Petroleum tab Row 106-122 for oil sands
Oil Sand | In-Situ Production + Bitumen | no | electricity | voc | -2.8332e-08 | kg/MJ | output | mass | GREET | See "co2 from electricity" flow
Oil Sand | In-Situ Production + Bitumen | no | electricity | co | -6.102e-08 | kg/MJ | output | mass | GREET | See "co2 from electricity" flow
Oil Sand | In-Situ Production + Bitumen | no | electricity | nox | -1.8635e-07 | kg/MJ | output | mass | GREET | See "co2 from electricity" flow
Oil Sand | In-Situ Production + Bitumen | no | electricity | pm10 | -4.2974e-08 | kg/MJ | output | mass | GREET | See "co2 from electricity" flow
Oil Sand | In-Situ Production + Bitumen | no | electricity | pm2.5 | -1.7526e-08 | kg/MJ | output | mass | GREET | See "co2 from electricity" flow
Oil Sand | In-Situ Production + Bitumen | no | electricity | sox | -6.989e-07 | kg/MJ | output | mass | GREET | See "co2 from electricity" flow
Oil Sand | In-Situ Production + Bitumen | no | electricity | bc | -9.5742e-10 | kg/MJ | output | mass | GREET | See "co2 from electricity" flow
Oil Sand | In-Situ Production + Bitumen | no | electricity | oc | -2.2875e-09 | kg/MJ | output | mass | GREET | See "co2 from electricity" flow
Oil Sand | In-Situ Production + Bitumen | no | electricity | ch4 | -4.5519e-07 | kg/MJ | output | mass | GREET | See "co2 from electricity" flow
Oil Sand | In-Situ Production + Bitumen | no | electricity | n2o | -5.4455e-09 | kg/MJ | output | mass | GREET | See "co2 from electricity" flow
Oil Sand | In-Situ Production + Bitumen | no | electricity | co2 | -0.00031678 | kg/MJ | output | mass | GREET | Petroleum tab Row 113 for oil sands and Electric tab R253
Oil Sand | In-Situ Production + Bitumen | no | total | voc | 1.6796e-06 | kg/MJ | output | mass | GREET | See "co2" flow
Oil Sand | In-Situ Production + Bitumen | no | total | co | 1.0939e-05 | kg/MJ | output | mass | GREET | See "co2" flow
Oil Sand | In-Situ Production + Bitumen | no | total | nox | 1.501e-05 | kg/MJ | output | mass | GREET | See "co2" flow
Oil Sand | In-Situ Production + Bitumen | no | total | pm10 | 7.1168e-07 | kg/MJ | output | mass | GREET | See "co2" flow
Oil Sand | In-Situ Production + Bitumen | no | total | pm2.5 | 7.3448e-07 | kg/MJ | output | mass | GREET | See "co2" flow
Oil Sand | In-Situ Production + Bitumen | no | total | sox | -6.3804e-07 | kg/MJ | output | mass | GREET | See "co2" flow
Oil Sand | In-Situ Production + Bitumen | no | total | bc | 1.2929e-07 | kg/MJ | output | mass | GREET | See "co2" flow
Oil Sand | In-Situ Production + Bitumen | no | total | oc | 3.1928e-07 | kg/MJ | output | mass | GREET | See "co2" flow
Oil Sand | In-Situ Production + Bitumen | no | total | ch4_combustion | 1.842e-05 | kg/MJ | output | mass | GREET | See "co2" flow
Oil Sand | In-Situ Production + Bitumen | no | total | n2o | 4.2196e-07 | kg/MJ | output | mass | GREET | See "co2" flow
Oil Sand | In-Situ Production + Bitumen | no | total | co2 | 0.013177 | kg/MJ | output | mass | GREET | Petroleum tab Row 141 for oil sands
Oil Sand | In-Situ Production + Bitumen | no | total | ch4_non-combustion | 0.0001485 | kg/MJ | output | mass | GREET | See "co2" flow
Oil Sand | In-Situ Production + SCO | no |  | crude oil / sco | 0 | MJ/MJ | input | energy | GREET | Petroleum tab Row 106-122 for oil sands
Oil Sand | In-Situ Production + SCO | no |  | residual oil | 0 | MJ/MJ | input | energy | GREET | Petroleum tab Row 106-122 for oil sands
Oil Sand | In-Situ Production + SCO | no |  | diesel fuel | 0 | MJ/MJ | input | energy | GREET | Petroleum tab Row 106-122 for oil sands
Oil Sand | In-Situ Production + SCO | no |  | gasoline | 0 | MJ/MJ | input | energy | GREET | Petroleum tab Row 106-122 for oil sands
Oil Sand | In-Situ Production + SCO | no |  | natural gas | 0.25238 | MJ/MJ | input | energy | GREET | Petroleum tab Row 106-122 for oil sands
Oil Sand | In-Situ Production + SCO | no |  | coal | 0 | MJ/MJ | input | energy | GREET | Petroleum tab Row 106-122 for oil sands
Oil Sand | In-Situ Production + SCO | no |  | liquefied petroleum gas | 0 | MJ/MJ | input | energy | GREET | Petroleum tab Row 106-122 for oil sands
Oil Sand | In-Situ Production + SCO | no |  | electricity | -0.000357 | MJ/MJ | input | energy | GREET | Petroleum tab Row 106-122 for oil sands
Oil Sand | In-Situ Production + SCO | no |  | hydrogen | 0 | MJ/MJ | input | energy | GREET | Petroleum tab Row 106-122 for oil sands
Oil Sand | In-Situ Production + SCO | no |  | petcoke | 0.03609 | MJ/MJ | intermediate | energy | GREET | Petroleum tab Row 106-122 for oil sands
Oil Sand | In-Situ Production + SCO | no |  | butane | 0 | MJ/MJ | intermediate | energy | GREET | Petroleum tab Row 106-122 for oil sands
Oil Sand | In-Situ Production + SCO | no |  | blendstock | 0 | MJ/MJ | intermediate | energy | GREET | Petroleum tab Row 106-122 for oil sands
Oil Sand | In-Situ Production + SCO | no |  | gtl | 0 | MJ/MJ | intermediate | energy | GREET | Petroleum tab Row 106-122 for oil sands
Oil Sand | In-Situ Production + SCO | no |  | produced gas | 0.00107 | MJ/MJ | intermediate | energy | GREET | Petroleum tab Row 106-122 for oil sands
Oil Sand | In-Situ Production + SCO | no |  | refinery still gas | 0.12239 | MJ/MJ | intermediate | energy | GREET | Petroleum tab Row 106-122 for oil sands
Oil Sand | In-Situ Production + SCO | no |  | diluent flared | 0 | MJ/MJ | intermediate | energy | GREET | Petroleum tab Row 106-122 for oil sands
Oil Sand | In-Situ Production + SCO | no |  | natural gas flared | 0.028087 | MJ/MJ | intermediate | energy | GREET | Petroleum tab Row 106-122 for oil sands
Oil Sand | In-Situ Production + SCO | no | electricity | voc | -7.0583e-09 | kg/MJ | output | mass | GREET | See "co2 from electricity" flow
Oil Sand | In-Situ Production + SCO | no | electricity | co | -1.5202e-08 | kg/MJ | output | mass | GREET | See "co2 from electricity" flow
Oil Sand | In-Situ Production + SCO | no | electricity | nox | -4.6425e-08 | kg/MJ | output | mass | GREET | See "co2 from electricity" flow
Oil Sand | In-Situ Production + SCO | no | electricity | pm10 | -1.0706e-08 | kg/MJ | output | mass | GREET | See "co2 from electricity" flow
Oil Sand | In-Situ Production + SCO | no | electricity | pm2.5 | -4.3663e-09 | kg/MJ | output | mass | GREET | See "co2 from electricity" flow
Oil Sand | In-Situ Production + SCO | no | electricity | sox | -1.7411e-07 | kg/MJ | output | mass | GREET | See "co2 from electricity" flow
Oil Sand | In-Situ Production + SCO | no | electricity | bc | -2.3852e-10 | kg/MJ | output | mass | GREET | See "co2 from electricity" flow
Oil Sand | In-Situ Production + SCO | no | electricity | oc | -5.6988e-10 | kg/MJ | output | mass | GREET | See "co2 from electricity" flow
Oil Sand | In-Situ Production + SCO | no | electricity | ch4 | -1.134e-07 | kg/MJ | output | mass | GREET | See "co2 from electricity" flow
Oil Sand | In-Situ Production + SCO | no | electricity | n2o | -1.3566e-09 | kg/MJ | output | mass | GREET | See "co2 from electricity" flow
Oil Sand | In-Situ Production + SCO | no | electricity | co2 | -7.8919e-05 | kg/MJ | output | mass | GREET | Petroleum tab Row 113 for oil sands and Electric tab R253
Oil Sand | In-Situ Production + SCO | no | total | voc | 2.8251e-06 | kg/MJ | output | mass | GREET | See "co2" flow
Oil Sand | In-Situ Production + SCO | no | total | co | 1.8959e-05 | kg/MJ | output | mass | GREET | See "co2" flow
Oil Sand | In-Situ Production + SCO | no | total | nox | 2.9505e-05 | kg/MJ | output | mass | GREET | See "co2" flow
Oil Sand | In-Situ Production + SCO | no | total | pm10 | 1.404e-06 | kg/MJ | output | mass | GREET | See "co2" flow
Oil Sand | In-Situ Production + SCO | no | total | pm2.5 | 1.3995e-06 | kg/MJ | output | mass | GREET | See "co2" flow
Oil Sand | In-Situ Production + SCO | no | total | sox | 1.8552e-05 | kg/MJ | output | mass | GREET | See "co2" flow
Oil Sand | In-Situ Production + SCO | no | total | bc | 3.0874e-07 | kg/MJ | output | mass | GREET | See "co2" flow
Oil Sand | In-Situ Production + SCO | no | total | oc | 5.0828e-07 | kg/MJ | output | mass | GREET | See "co2" flow
Oil Sand | In-Situ Production + SCO | no | total | ch4_combustion | 3.1578e-05 | kg/MJ | output | mass | GREET | See "co2" flow
Oil Sand | In-Situ Production + SCO | no | total | n2o | 7.3543e-07 | kg/MJ | output | mass | GREET | See "co2" flow
Oil Sand | In-Situ Production + SCO | no | total | co2 | 0.029135 | kg/MJ | output | mass | GREET | Petroleum tab Row 141 for oil sands
Oil Sand | In-Situ Production + SCO | no | total | ch4_non-combustion | 0 | kg/MJ | output | mass | GREET | See "co2" flow
Shale Oil | Bakken | no |  | crude oil / sco | 0 | MJ/MJ | input | energy | GREET | Petroleum tab Row 106-122
Shale Oil | Bakken | no |  | residual oil | 0 | MJ/MJ | input | energy | GREET | Petroleum tab Row 106-122
Shale Oil | Bakken | no |  | diesel fuel | 0.001308 | MJ/MJ | input | energy | GREET | Petroleum tab Row 106-122
Shale Oil | Bakken | no |  | gasoline | 0 | MJ/MJ | input | energy | GREET | Petroleum tab Row 106-122
Shale Oil | Bakken | no |  | natural gas | 0.010443 | MJ/MJ | input | energy | GREET | Petroleum tab Row 106-122
Shale Oil | Bakken | no |  | coal | 0 | MJ/MJ | input | energy | GREET | Petroleum tab Row 106-122
Shale Oil | Bakken | no |  | liquefied petroleum gas | 0 | MJ/MJ | input | energy | GREET | Petroleum tab Row 106-122
Shale Oil | Bakken | no |  | electricity | 4.1e-05 | MJ/MJ | input | energy | GREET | Petroleum tab Row 106-122
Shale Oil | Bakken | no |  | hydrogen | 0 | MJ/MJ | input | energy | GREET | Petroleum tab Row 106-122
Shale Oil | Bakken | no |  | petcoke | 0 | MJ/MJ | intermediate | energy | GREET | Petroleum tab Row 106-122
Shale Oil | Bakken | no |  | butane | 0 | MJ/MJ | intermediate | energy | GREET | Petroleum tab Row 106-122
Shale Oil | Bakken | no |  | blendstock | 0 | MJ/MJ | intermediate | energy | GREET | Petroleum tab Row 106-122
Shale Oil | Bakken | no |  | gtl | 0 | MJ/MJ | intermediate | energy | GREET | Petroleum tab Row 106-122
Shale Oil | Bakken | no |  | produced gas | 0 | MJ/MJ | intermediate | energy | GREET | Petroleum tab Row 106-122
Shale Oil | Bakken | no |  | refinery still gas | 0 | MJ/MJ | intermediate | energy | GREET | Petroleum tab Row 106-122
Shale Oil | Bakken | no |  | diluent flared | 0 | MJ/MJ | intermediate | energy | GREET | Petroleum tab Row 106-122
Shale Oil | Bakken | no |  | natural gas flared | 0 | MJ/MJ | intermediate | energy | GREET | Petroleum tab Row 106-122
Shale Oil | Bakken | no | electricity | voc | 5.8465e-10 | kg/MJ | output | mass | GREET | See "co2 from electricity" flow
Shale Oil | Bakken | no | electricity | co | 1.8526e-09 | kg/MJ | output | mass | GREET | See "co2 from electricity" flow
Shale Oil | Bakken | no | electricity | nox | 3.6289e-09 | kg/MJ | output | mass | GREET | See "co2 from electricity" flow
Shale Oil | Bakken | no | electricity | pm10 | 6.5182e-10 | kg/MJ | output | mass | GREET | See "co2 from electricity" flow
Shale Oil | Bakken | no | electricity | pm2.5 | 2.8242e-10 | kg/MJ | output | mass | GREET | See "co2 from electricity" flow
Shale Oil | Bakken | no | electricity | sox | 8.9251e-09 | kg/MJ | output | mass | GREET | See "co2 from electricity" flow
Shale Oil | Bakken | no | electricity | bc | 2.3195e-11 | kg/MJ | output | mass | GREET | See "co2 from electricity" flow
Shale Oil | Bakken | no | electricity | oc | 5.4751e-11 | kg/MJ | output | mass | GREET | See "co2 from electricity" flow
Shale Oil | Bakken | no | electricity | ch4 | 1.0258e-08 | kg/MJ | output | mass | GREET | See "co2 from electricity" flow
Shale Oil | Bakken | no | electricity | n2o | 8.1047e-11 | kg/MJ | output | mass | GREET | See "co2 from electricity" flow
Shale Oil | Bakken | no | electricity | co2 | 5.1718e-06 | kg/MJ | output | mass | GREET | Petroleum tab Row 113 and Electric tab B220 and C220
Shale Oil | Bakken | no | total | voc | 6.9842e-07 | kg/MJ | output | mass | GREET | See "co2" flow
Shale Oil | Bakken | no | total | co | 4.0937e-06 | kg/MJ | output | mass | GREET | See "co2" flow
Shale Oil | Bakken | no | total | nox | 5.8105e-06 | kg/MJ | output | mass | GREET | See "co2" flow
Shale Oil | Bakken | no | total | pm10 | 1.014e-07 | kg/MJ | output | mass | GREET | See "co2" flow
Shale Oil | Bakken | no | total | pm2.5 | 9.3974e-08 | kg/MJ | output | mass | GREET | See "co2" flow
Shale Oil | Bakken | no | total | sox | 2.4893e-08 | kg/MJ | output | mass | GREET | See "co2" flow
Shale Oil | Bakken | no | total | bc | 3.8409e-08 | kg/MJ | output | mass | GREET | See "co2" flow
Shale Oil | Bakken | no | total | oc | 3.0758e-08 | kg/MJ | output | mass | GREET | See "co2" flow
Shale Oil | Bakken | no | total | ch4_combustion | 2.7719e-06 | kg/MJ | output | mass | GREET | See "co2" flow
Shale Oil | Bakken | no | total | n2o | 3.5278e-09 | kg/MJ | output | mass | GREET | See "co2" flow
Shale Oil | Bakken | no | total | co2 | 0.0061144 | kg/MJ | output | mass | GREET | Petroleum tab Row 141
Shale Oil | Bakken | no | total | ch4_non-combustion | 6.1611e-05 | kg/MJ | output | mass | GREET | See "co2" flow
Shale Oil | Eagle Ford | no |  | crude oil / sco | 0 | MJ/MJ | input | energy | GREET | Petroleum tab Row 106-122
Shale Oil | Eagle Ford | no |  | residual oil | 0 | MJ/MJ | input | energy | GREET | Petroleum tab Row 106-122
Shale Oil | Eagle Ford | no |  | diesel fuel | 0.000976 | MJ/MJ | input | energy | GREET | Petroleum tab Row 106-122
Shale Oil | Eagle Ford | no |  | gasoline | 0 | MJ/MJ | input | energy | GREET | Petroleum tab Row 106-122
Shale Oil | Eagle Ford | no |  | natural gas | 0.013629 | MJ/MJ | input | energy | GREET | Petroleum tab Row 106-122
Shale Oil | Eagle Ford | no |  | coal | 0 | MJ/MJ | input | energy | GREET | Petroleum tab Row 106-122
Shale Oil | Eagle Ford | no |  | liquefied petroleum gas | 0 | MJ/MJ | input | energy | GREET | Petroleum tab Row 106-122
Shale Oil | Eagle Ford | no |  | electricity | 0.00014 | MJ/MJ | input | energy | GREET | Petroleum tab Row 106-122
Shale Oil | Eagle Ford | no |  | hydrogen | 0 | MJ/MJ | input | energy | GREET | Petroleum tab Row 106-122
Shale Oil | Eagle Ford | no |  | petcoke | 0 | MJ/MJ | intermediate | energy | GREET | Petroleum tab Row 106-122
Shale Oil | Eagle Ford | no |  | butane | 0 | MJ/MJ | intermediate | energy | GREET | Petroleum tab Row 106-122
Shale Oil | Eagle Ford | no |  | blendstock | 0 | MJ/MJ | intermediate | energy | GREET | Petroleum tab Row 106-122
Shale Oil | Eagle Ford | no |  | gtl | 0 | MJ/MJ | intermediate | energy | GREET | Petroleum tab Row 106-122
Shale Oil | Eagle Ford | no |  | produced gas | 0 | MJ/MJ | intermediate | energy | GREET | Petroleum tab Row 106-122
Shale Oil | Eagle Ford | no |  | refinery still gas | 0 | MJ/MJ | intermediate | energy | GREET | Petroleum tab Row 106-122
Shale Oil | Eagle Ford | no |  | diluent flared | 0 | MJ/MJ | intermediate | energy | GREET | Petroleum tab Row 106-122
Shale Oil | Eagle Ford | no |  | natural gas flared | 0 | MJ/MJ | intermediate | energy | GREET | Petroleum tab Row 106-122
Shale Oil | Eagle Ford | no | electricity | voc | 1.9964e-09 | kg/MJ | output | mass | GREET | See "co2 from electricity" flow
Shale Oil | Eagle Ford | no | electricity | co | 6.3259e-09 | kg/MJ | output | mass | GREET | See "co2 from electricity" flow
Shale Oil | Eagle Ford | no | electricity | nox | 1.2392e-08 | kg/MJ | output | mass | GREET | See "co2 from electricity" flow
Shale Oil | Eagle Ford | no | electricity | pm10 | 2.2257e-09 | kg/MJ | output | mass | GREET | See "co2 from electricity" flow
Shale Oil | Eagle Ford | no | electricity | pm2.5 | 9.6436e-10 | kg/MJ | output | mass | GREET | See "co2 from electricity" flow
Shale Oil | Eagle Ford | no | electricity | sox | 3.0476e-08 | kg/MJ | output | mass | GREET | See "co2 from electricity" flow
Shale Oil | Eagle Ford | no | electricity | bc | 7.9201e-11 | kg/MJ | output | mass | GREET | See "co2 from electricity" flow
Shale Oil | Eagle Ford | no | electricity | oc | 1.8696e-10 | kg/MJ | output | mass | GREET | See "co2 from electricity" flow
Shale Oil | Eagle Ford | no | electricity | ch4 | 3.5027e-08 | kg/MJ | output | mass | GREET | See "co2 from electricity" flow
Shale Oil | Eagle Ford | no | electricity | n2o | 2.7674e-10 | kg/MJ | output | mass | GREET | See "co2 from electricity" flow
Shale Oil | Eagle Ford | no | electricity | co2 | 1.766e-05 | kg/MJ | output | mass | GREET | Petroleum tab Row 113 and Electric tab B220 and C220
Shale Oil | Eagle Ford | no | total | voc | 9.0934e-07 | kg/MJ | output | mass | GREET | See "co2" flow
Shale Oil | Eagle Ford | no | total | co | 5.1195e-06 | kg/MJ | output | mass | GREET | See "co2" flow
Shale Oil | Eagle Ford | no | total | nox | 6.8106e-06 | kg/MJ | output | mass | GREET | See "co2" flow
Shale Oil | Eagle Ford | no | total | pm10 | 1.0769e-07 | kg/MJ | output | mass | GREET | See "co2" flow
Shale Oil | Eagle Ford | no | total | pm2.5 | 1.0113e-07 | kg/MJ | output | mass | GREET | See "co2" flow
Shale Oil | Eagle Ford | no | total | sox | 4.4286e-08 | kg/MJ | output | mass | GREET | See "co2" flow
Shale Oil | Eagle Ford | no | total | bc | 3.4475e-08 | kg/MJ | output | mass | GREET | See "co2" flow
Shale Oil | Eagle Ford | no | total | oc | 3.6021e-08 | kg/MJ | output | mass | GREET | See "co2" flow
Shale Oil | Eagle Ford | no | total | ch4_combustion | 3.5576e-06 | kg/MJ | output | mass | GREET | See "co2" flow
Shale Oil | Eagle Ford | no | total | n2o | 4.153e-09 | kg/MJ | output | mass | GREET | See "co2" flow
Shale Oil | Eagle Ford | no | total | co2 | 0.002247 | kg/MJ | output | mass | GREET | Petroleum tab Row 141
Shale Oil | Eagle Ford | no | total | ch4_non-combustion | 6.0664e-05 | kg/MJ | output | mass | GREET | See "co2" flow
Average Mix to US Refineries |  | no |  | crude oil / sco | 0.00082052 | MJ/MJ | input | energy | GREET | Petroleum tab Row 106-122 | 77% conventional crude_9% oil sand_14% shale oil (GREET Petroleum tab A12)
Average Mix to US Refineries |  | no |  | residual oil | 0.00015733 | MJ/MJ | input | energy | GREET | Petroleum tab Row 106-122 | 77% conventional crude_9% oil sand_14% shale oil (GREET Petroleum tab A12)
Average Mix to US Refineries |  | no |  | diesel fuel | 0.0025185 | MJ/MJ | input | energy | GREET | Petroleum tab Row 106-122 | 77% conventional crude_9% oil sand_14% shale oil (GREET Petroleum tab A12)
Average Mix to US Refineries |  | no |  | gasoline | 0.00031466 | MJ/MJ | input | energy | GREET | Petroleum tab Row 106-122 | 77% conventional crude_9% oil sand_14% shale oil (GREET Petroleum tab A12)
Average Mix to US Refineries |  | no |  | natural gas | 0.025432 | MJ/MJ | input | energy | GREET | Petroleum tab Row 106-122 | 77% conventional crude_9% oil sand_14% shale oil (GREET Petroleum tab A12)
Average Mix to US Refineries |  | no |  | coal | 0 | MJ/MJ | input | energy | GREET | Petroleum tab Row 106-122 | 77% conventional crude_9% oil sand_14% shale oil (GREET Petroleum tab A12)
Average Mix to US Refineries |  | no |  | liquefied petroleum gas | 0 | MJ/MJ | input | energy | GREET | Petroleum tab Row 106-122 | 77% conventional crude_9% oil sand_14% shale oil (GREET Petroleum tab A12)
Average Mix to US Refineries |  | no |  | electricity | 0.0028392 | MJ/MJ | input | energy | GREET | Petroleum tab Row 106-122 | 77% conventional crude_9% oil sand_14% shale oil (GREET Petroleum tab A12)
Average Mix to US Refineries |  | no |  | hydrogen | 0 | MJ/MJ | input | energy | GREET | Petroleum tab Row 106-122 | 77% conventional crude_9% oil sand_14% shale oil (GREET Petroleum tab A12)
Average Mix to US Refineries |  | no |  | petcoke | 0.0010358 | MJ/MJ | intermediate | energy | GREET | Petroleum tab Row 106-122 | 77% conventional crude_9% oil sand_14% shale oil (GREET Petroleum tab A12)
Average Mix to US Refineries |  | no |  | butane | 0 | MJ/MJ | intermediate | energy | GREET | Petroleum tab Row 106-122 | 77% conventional crude_9% oil sand_14% shale oil (GREET Petroleum tab A12)
Average Mix to US Refineries |  | no |  | blendstock | 0 | MJ/MJ | intermediate | energy | GREET | Petroleum tab Row 106-122 | 77% conventional crude_9% oil sand_14% shale oil (GREET Petroleum tab A12)
Average Mix to US Refineries |  | no |  | gtl | 0 | MJ/MJ | intermediate | energy | GREET | Petroleum tab Row 106-122 | 77% conventional crude_9% oil sand_14% shale oil (GREET Petroleum tab A12)
Average Mix to US Refineries |  | no |  | produced gas | 0.0013471 | MJ/MJ | intermediate | energy | GREET | Petroleum tab Row 106-122 | 77% conventional crude_9% oil sand_14% shale oil (GREET Petroleum tab A12)
Average Mix to US Refineries |  | no |  | refinery still gas | 0.005065 | MJ/MJ | intermediate | energy | GREET | Petroleum tab Row 106-122 | 77% conventional crude_9% oil sand_14% shale oil (GREET Petroleum tab A12)
Average Mix to US Refineries |  | no |  | diluent flared | 7.9526e-05 | MJ/MJ | intermediate | energy | GREET | Petroleum tab Row 106-122 | 77% conventional crude_9% oil sand_14% shale oil (GREET Petroleum tab A12)
Average Mix to US Refineries |  | no |  | natural gas flared | 0.00017118 | MJ/MJ | intermediate | energy | GREET | Petroleum tab Row 106-122 | 77% conventional crude_9% oil sand_14% shale oil (GREET Petroleum tab A12)
Average Mix to US Refineries |  | no | electricity | voc | 3.9589e-08 | kg/MJ | output | mass | GREET | See "co2 from electricity" flow | 77% conventional crude_9% oil sand_14% shale oil (GREET Petroleum tab A12)
Average Mix to US Refineries |  | no | electricity | co | 1.2871e-07 | kg/MJ | output | mass | GREET | See "co2 from electricity" flow | 77% conventional crude_9% oil sand_14% shale oil (GREET Petroleum tab A12)
Average Mix to US Refineries |  | no | electricity | nox | 2.4454e-07 | kg/MJ | output | mass | GREET | See "co2 from electricity" flow | 77% conventional crude_9% oil sand_14% shale oil (GREET Petroleum tab A12)
Average Mix to US Refineries |  | no | electricity | pm10 | 4.2844e-08 | kg/MJ | output | mass | GREET | See "co2 from electricity" flow | 77% conventional crude_9% oil sand_14% shale oil (GREET Petroleum tab A12)
Average Mix to US Refineries |  | no | electricity | pm2.5 | 1.8688e-08 | kg/MJ | output | mass | GREET | See "co2 from electricity" flow | 77% conventional crude_9% oil sand_14% shale oil (GREET Petroleum tab A12)
Average Mix to US Refineries |  | no | electricity | sox | 5.741e-07 | kg/MJ | output | mass | GREET | See "co2 from electricity" flow | 77% conventional crude_9% oil sand_14% shale oil (GREET Petroleum tab A12)
Average Mix to US Refineries |  | no | electricity | bc | 1.5895e-09 | kg/MJ | output | mass | GREET | See "co2 from electricity" flow | 77% conventional crude_9% oil sand_14% shale oil (GREET Petroleum tab A12)
Average Mix to US Refineries |  | no | electricity | oc | 3.749e-09 | kg/MJ | output | mass | GREET | See "co2 from electricity" flow | 77% conventional crude_9% oil sand_14% shale oil (GREET Petroleum tab A12)
Average Mix to US Refineries |  | no | electricity | ch4 | 6.9937e-07 | kg/MJ | output | mass | GREET | See "co2 from electricity" flow | 77% conventional crude_9% oil sand_14% shale oil (GREET Petroleum tab A12)
Average Mix to US Refineries |  | no | electricity | n2o | 5.3156e-09 | kg/MJ | output | mass | GREET | See "co2 from electricity" flow | 77% conventional crude_9% oil sand_14% shale oil (GREET Petroleum tab A12)
Average Mix to US Refineries |  | no | electricity | co2 | 0.00034269 | kg/MJ | output | mass | GREET | Petroleum tab Row 113 and Electric tab B220 and C220 | 77% conventional crude_9% oil sand_14% shale oil (GREET Petroleum tab A12)
Average Mix to US Refineries |  | no | total | voc | 1.2456e-06 | kg/MJ | output | mass | GREET | See "co2" flow | 77% conventional crude_9% oil sand_14% shale oil (GREET Petroleum tab A12)
Average Mix to US Refineries |  | no | total | co | 6.7045e-06 | kg/MJ | output | mass | GREET | See "co2" flow | 77% conventional crude_9% oil sand_14% shale oil (GREET Petroleum tab A12)
Average Mix to US Refineries |  | no | total | nox | 9.7529e-06 | kg/MJ | output | mass | GREET | See "co2" flow | 77% conventional crude_9% oil sand_14% shale oil (GREET Petroleum tab A12)
Average Mix to US Refineries |  | no | total | pm10 | 2.9814e-07 | kg/MJ | output | mass | GREET | See "co2" flow | 77% conventional crude_9% oil sand_14% shale oil (GREET Petroleum tab A12)
Average Mix to US Refineries |  | no | total | pm2.5 | 2.5276e-07 | kg/MJ | output | mass | GREET | See "co2" flow | 77% conventional crude_9% oil sand_14% shale oil (GREET Petroleum tab A12)
Average Mix to US Refineries |  | no | total | sox | 1.483e-06 | kg/MJ | output | mass | GREET | See "co2" flow | 77% conventional crude_9% oil sand_14% shale oil (GREET Petroleum tab A12)
Average Mix to US Refineries |  | no | total | bc | 8.2562e-08 | kg/MJ | output | mass | GREET | See "co2" flow | 77% conventional crude_9% oil sand_14% shale oil (GREET Petroleum tab A12)
Average Mix to US Refineries |  | no | total | oc | 8.0127e-08 | kg/MJ | output | mass | GREET | See "co2" flow | 77% conventional crude_9% oil sand_14% shale oil (GREET Petroleum tab A12)
Average Mix to US Refineries |  | no | total | ch4_combustion | 6.9686e-06 | kg/MJ | output | mass | GREET | See "co2" flow | 77% conventional crude_9% oil sand_14% shale oil (GREET Petroleum tab A12)
Average Mix to US Refineries |  | no | total | n2o | 6.0966e-08 | kg/MJ | output | mass | GREET | See "co2" flow | 77% conventional crude_9% oil sand_14% shale oil (GREET Petroleum tab A12)
Average Mix to US Refineries |  | no | total | co2 | 0.0041044 | kg/MJ | output | mass | GREET | Petroleum tab Row 141 | 77% conventional crude_9% oil sand_14% shale oil (GREET Petroleum tab A12)
Average Mix to US Refineries |  | no | total | ch4_non-combustion | 7.8711e-05 | kg/MJ | output | mass | GREET | See "co2" flow | 77% conventional crude_9% oil sand_14% shale oil (GREET Petroleum tab A12)
Conventional Crude |  | yes |  | crude oil / sco | 0.0002038 | MJ/MJ | input | energy | GREET | Petroleum tab Row 106-122 for US crude oil
Conventional Crude |  | yes |  | residual oil | 0.0002038 | MJ/MJ | input | energy | GREET | Petroleum tab Row 106-122 for US crude oil
Conventional Crude |  | yes |  | diesel fuel | 0.003057 | MJ/MJ | input | energy | GREET | Petroleum tab Row 106-122 for US crude oil
Conventional Crude |  | yes |  | gasoline | 0.0004076 | MJ/MJ | input | energy | GREET | Petroleum tab Row 106-122 for US crude oil
Conventional Crude |  | yes |  | natural gas | 0.012635 | MJ/MJ | input | energy | GREET | Petroleum tab Row 106-122 for US crude oil
Conventional Crude |  | yes |  | coal | 0 | MJ/MJ | input | energy | GREET | Petroleum tab Row 106-122 for US crude oil
Conventional Crude |  | yes |  | liquefied petroleum gas | 0 | MJ/MJ | input | energy | GREET | Petroleum tab Row 106-122 for US crude oil
Conventional Crude |  | yes |  | electricity | 0.0038722 | MJ/MJ | input | energy | GREET | Petroleum tab Row 106-122 for US crude oil
Conventional Crude |  | yes |  | hydrogen | 0 | MJ/MJ | input | energy | GREET | Petroleum tab Row 106-122 for US crude oil
Conventional Crude |  | yes |  | petcoke | 0 | MJ/MJ | intermediate | energy | GREET | Petroleum tab Row 106-122 for US crude oil
Conventional Crude |  | yes |  | butane | 0 | MJ/MJ | intermediate | energy | GREET | Petroleum tab Row 106-122 for US crude oil
Conventional Crude |  | yes |  | blendstock | 0 | MJ/MJ | intermediate | energy | GREET | Petroleum tab Row 106-122 for US crude oil
Conventional Crude |  | yes |  | gtl | 0 | MJ/MJ | intermediate | energy | GREET | Petroleum tab Row 106-122 for US crude oil
Conventional Crude |  | yes |  | produced gas | 0 | MJ/MJ | intermediate | energy | GREET | Petroleum tab Row 106-122 for US crude oil
Conventional Crude |  | yes |  | refinery still gas | 0 | MJ/MJ | intermediate | energy | GREET | Petroleum tab Row 106-122 for US crude oil
Conventional Crude |  | yes |  | diluent flared | 0 | MJ/MJ | intermediate | energy | GREET | Petroleum tab Row 106-122 for US crude oil
Conventional Crude |  | yes |  | natural gas flared | 0 | MJ/MJ | intermediate | energy | GREET | Petroleum tab Row 106-122 for US crude oil
Conventional Crude |  | yes | electricity | voc | 5.5216e-08 | kg/MJ | output | mass | GREET | See "co2 from electricity" flow
Conventional Crude |  | yes | electricity | co | 1.7496e-07 | kg/MJ | output | mass | GREET | See "co2 from electricity" flow
Conventional Crude |  | yes | electricity | nox | 3.4273e-07 | kg/MJ | output | mass | GREET | See "co2 from electricity" flow
Conventional Crude |  | yes | electricity | pm10 | 6.156e-08 | kg/MJ | output | mass | GREET | See "co2 from electricity" flow
Conventional Crude |  | yes | electricity | pm2.5 | 2.6673e-08 | kg/MJ | output | mass | GREET | See "co2 from electricity" flow
Conventional Crude |  | yes | electricity | sox | 8.4291e-07 | kg/MJ | output | mass | GREET | See "co2 from electricity" flow
Conventional Crude |  | yes | electricity | bc | 2.1906e-09 | kg/MJ | output | mass | GREET | See "co2 from electricity" flow
Conventional Crude |  | yes | electricity | oc | 5.1709e-09 | kg/MJ | output | mass | GREET | See "co2 from electricity" flow
Conventional Crude |  | yes | electricity | ch4 | 9.6879e-07 | kg/MJ | output | mass | GREET | See "co2 from electricity" flow
Conventional Crude |  | yes | electricity | n2o | 7.6543e-09 | kg/MJ | output | mass | GREET | See "co2 from electricity" flow
Conventional Crude |  | yes | electricity | co2 | 0.00048844 | kg/MJ | output | mass | GREET | Petroleum tab Row 113 for crude and Electric tab B220 and C220
Conventional Crude |  | yes | total | voc | 2.3286e-06 | kg/MJ | output | mass | GREET | See "co2" flow
Conventional Crude |  | yes | total | co | 1.3273e-05 | kg/MJ | output | mass | GREET | See "co2" flow
Conventional Crude |  | yes | total | nox | 1.1521e-05 | kg/MJ | output | mass | GREET | See "co2" flow
Conventional Crude |  | yes | total | pm10 | 8.4275e-07 | kg/MJ | output | mass | GREET | See "co2" flow
Conventional Crude |  | yes | total | pm2.5 | 5.1284e-07 | kg/MJ | output | mass | GREET | See "co2" flow
Conventional Crude |  | yes | total | sox | 6.0493e-06 | kg/MJ | output | mass | GREET | See "co2" flow
Conventional Crude |  | yes | total | bc | 9.2917e-08 | kg/MJ | output | mass | GREET | See "co2" flow
Conventional Crude |  | yes | total | oc | 7.7777e-08 | kg/MJ | output | mass | GREET | See "co2" flow
Conventional Crude |  | yes | total | ch4_combustion | 8.2082e-06 | kg/MJ | output | mass | GREET | See "co2" flow
Conventional Crude |  | yes | total | n2o | 4.2952e-08 | kg/MJ | output | mass | GREET | See "co2" flow
Conventional Crude |  | yes | total | co2 | 0.0038015 | kg/MJ | output | mass | GREET | Petroleum tab Row 141 for US crude oil
Conventional Crude |  | yes | total | ch4_non-combustion | 7.5829e-05 | kg/MJ | output | mass | GREET | See "co2" flow
Oil Sand | Surface Mining + Bitumen | yes |  | crude oil / sco | 0.021404 | MJ/MJ | input | energy | GREET | Petroleum tab Row 106-122 for oil sands
Oil Sand | Surface Mining + Bitumen | yes |  | residual oil | 0 | MJ/MJ | input | energy | GREET | Petroleum tab Row 106-122 for oil sands
Oil Sand | Surface Mining + Bitumen | yes |  | diesel fuel | 0 | MJ/MJ | input | energy | GREET | Petroleum tab Row 106-122 for oil sands
Oil Sand | Surface Mining + Bitumen | yes |  | gasoline | 0 | MJ/MJ | input | energy | GREET | Petroleum tab Row 106-122 for oil sands
Oil Sand | Surface Mining + Bitumen | yes |  | natural gas | 0.058332 | MJ/MJ | input | energy | GREET | Petroleum tab Row 106-122 for oil sands
Oil Sand | Surface Mining + Bitumen | yes |  | coal | 0 | MJ/MJ | input | energy | GREET | Petroleum tab Row 106-122 for oil sands
Oil Sand | Surface Mining + Bitumen | yes |  | liquefied petroleum gas | 0 | MJ/MJ | input | energy | GREET | Petroleum tab Row 106-122 for oil sands
Oil Sand | Surface Mining + Bitumen | yes |  | electricity | -0.004144 | MJ/MJ | input | energy | GREET | Petroleum tab Row 106-122 for oil sands
Oil Sand | Surface Mining + Bitumen | yes |  | hydrogen | 0 | MJ/MJ | input | energy | GREET | Petroleum tab Row 106-122 for oil sands
Oil Sand | Surface Mining + Bitumen | yes |  | petcoke | 0 | MJ/MJ | intermediate | energy | GREET | Petroleum tab Row 106-122 for oil sands
Oil Sand | Surface Mining + Bitumen | yes |  | butane | 0 | MJ/MJ | intermediate | energy | GREET | Petroleum tab Row 106-122 for oil sands
Oil Sand | Surface Mining + Bitumen | yes |  | blendstock | 0 | MJ/MJ | intermediate | energy | GREET | Petroleum tab Row 106-122 for oil sands
Oil Sand | Surface Mining + Bitumen | yes |  | gtl | 0 | MJ/MJ | intermediate | energy | GREET | Petroleum tab Row 106-122 for oil sands
Oil Sand | Surface Mining + Bitumen | yes |  | produced gas | 0 | MJ/MJ | intermediate | energy | GREET | Petroleum tab Row 106-122 for oil sands
Oil Sand | Surface Mining + Bitumen | yes |  | refinery still gas | 0 | MJ/MJ | intermediate | energy | GREET | Petroleum tab Row 106-122 for oil sands
Oil Sand | Surface Mining + Bitumen | yes |  | diluent flared | 0 | MJ/MJ | intermediate | energy | GREET | Petroleum tab Row 106-122 for oil sands
Oil Sand | Surface Mining + Bitumen | yes |  | natural gas flared | 0 | MJ/MJ | intermediate | energy | GREET | Petroleum tab Row 106-122 for oil sands
Oil Sand | Surface Mining + Bitumen | yes | electricity | voc | -8.1932e-08 | kg/MJ | output | mass | GREET | See "co2 from electricity" flow
Oil Sand | Surface Mining + Bitumen | yes | electricity | co | -1.7646e-07 | kg/MJ | output | mass | GREET | See "co2 from electricity" flow
Oil Sand | Surface Mining + Bitumen | yes | electricity | nox | -5.3889e-07 | kg/MJ | output | mass | GREET | See "co2 from electricity" flow
Oil Sand | Surface Mining + Bitumen | yes | electricity | pm10 | -1.2428e-07 | kg/MJ | output | mass | GREET | See "co2 from electricity" flow
Oil Sand | Surface Mining + Bitumen | yes | electricity | pm2.5 | -5.0684e-08 | kg/MJ | output | mass | GREET | See "co2 from electricity" flow
Oil Sand | Surface Mining + Bitumen | yes | electricity | sox | -2.0211e-06 | kg/MJ | output | mass | GREET | See "co2 from electricity" flow
Oil Sand | Surface Mining + Bitumen | yes | electricity | bc | -2.7687e-09 | kg/MJ | output | mass | GREET | See "co2 from electricity" flow
Oil Sand | Surface Mining + Bitumen | yes | electricity | oc | -6.6151e-09 | kg/MJ | output | mass | GREET | See "co2 from electricity" flow
Oil Sand | Surface Mining + Bitumen | yes | electricity | ch4 | -1.3163e-06 | kg/MJ | output | mass | GREET | See "co2 from electricity" flow
Oil Sand | Surface Mining + Bitumen | yes | electricity | n2o | -1.5747e-08 | kg/MJ | output | mass | GREET | See "co2 from electricity" flow
Oil Sand | Surface Mining + Bitumen | yes | electricity | co2 | -0.00091608 | kg/MJ | output | mass | GREET | Petroleum tab Row 113 for oil sands and Electric tab R253
Oil Sand | Surface Mining + Bitumen | yes | total | voc | 1.0452e-06 | kg/MJ | output | mass | GREET | See "co2" flow
Oil Sand | Surface Mining + Bitumen | yes | total | co | 5.4672e-06 | kg/MJ | output | mass | GREET | See "co2" flow
Oil Sand | Surface Mining + Bitumen | yes | total | nox | 8.9667e-06 | kg/MJ | output | mass | GREET | See "co2" flow
Oil Sand | Surface Mining + Bitumen | yes | total | pm10 | 2.7557e-07 | kg/MJ | output | mass | GREET | See "co2" flow
Oil Sand | Surface Mining + Bitumen | yes | total | pm2.5 | 2.6742e-07 | kg/MJ | output | mass | GREET | See "co2" flow
Oil Sand | Surface Mining + Bitumen | yes | total | sox | 1.8564e-07 | kg/MJ | output | mass | GREET | See "co2" flow
Oil Sand | Surface Mining + Bitumen | yes | total | bc | 5.0299e-08 | kg/MJ | output | mass | GREET | See "co2" flow
Oil Sand | Surface Mining + Bitumen | yes | total | oc | 1.4235e-07 | kg/MJ | output | mass | GREET | See "co2" flow
Oil Sand | Surface Mining + Bitumen | yes | total | ch4_combustion | 8.3901e-06 | kg/MJ | output | mass | GREET | See "co2" flow
Oil Sand | Surface Mining + Bitumen | yes | total | n2o | 1.3195e-07 | kg/MJ | output | mass | GREET | See "co2" flow
Oil Sand | Surface Mining + Bitumen | yes | total | co2 | 0.0067551 | kg/MJ | output | mass | GREET | Petroleum tab Row 141 for oil sands
Oil Sand | Surface Mining + Bitumen | yes | total | ch4_non-combustion | 0.00010607 | kg/MJ | output | mass | GREET | See "co2" flow
Oil Sand | Surface Mining + SCO | yes |  | crude oil / sco | 0.01793 | MJ/MJ | input | energy | GREET | Petroleum tab Row 106-122 for oil sands
Oil Sand | Surface Mining + SCO | yes |  | residual oil | 0 | MJ/MJ | input | energy | GREET | Petroleum tab Row 106-122 for oil sands
Oil Sand | Surface Mining + SCO | yes |  | diesel fuel | 0 | MJ/MJ | input | energy | GREET | Petroleum tab Row 106-122 for oil sands
Oil Sand | Surface Mining + SCO | yes |  | gasoline | 0 | MJ/MJ | input | energy | GREET | Petroleum tab Row 106-122 for oil sands
Oil Sand | Surface Mining + SCO | yes |  | natural gas | 0.12965 | MJ/MJ | input | energy | GREET | Petroleum tab Row 106-122 for oil sands
Oil Sand | Surface Mining + SCO | yes |  | coal | 0 | MJ/MJ | input | energy | GREET | Petroleum tab Row 106-122 for oil sands
Oil Sand | Surface Mining + SCO | yes |  | liquefied petroleum gas | 0 | MJ/MJ | input | energy | GREET | Petroleum tab Row 106-122 for oil sands
Oil Sand | Surface Mining + SCO | yes |  | electricity | -0.002353 | MJ/MJ | input | energy | GREET | Petroleum tab Row 106-122 for oil sands
Oil Sand | Surface Mining + SCO | yes |  | hydrogen | 0 | MJ/MJ | input | energy | GREET | Petroleum tab Row 106-122 for oil sands
Oil Sand | Surface Mining + SCO | yes |  | petcoke | 0.02669 | MJ/MJ | intermediate | energy | GREET | Petroleum tab Row 106-122 for oil sands
Oil Sand | Surface Mining + SCO | yes |  | butane | 0 | MJ/MJ | intermediate | energy | GREET | Petroleum tab Row 106-122 for oil sands
Oil Sand | Surface Mining + SCO | yes |  | blendstock | 0 | MJ/MJ | intermediate | energy | GREET | Petroleum tab Row 106-122 for oil sands
Oil Sand | Surface Mining + SCO | yes |  | gtl | 0 | MJ/MJ | intermediate | energy | GREET | Petroleum tab Row 106-122 for oil sands
Oil Sand | Surface Mining + SCO | yes |  | produced gas | 0 | MJ/MJ | intermediate | energy | GREET | Petroleum tab Row 106-122 for oil sands
Oil Sand | Surface Mining + SCO | yes |  | refinery still gas | 0.13967 | MJ/MJ | intermediate | energy | GREET | Petroleum tab Row 106-122 for oil sands
Oil Sand | Surface Mining + SCO | yes |  | diluent flared | 0.002518 | MJ/MJ | intermediate | energy | GREET | Petroleum tab Row 106-122 for oil sands
Oil Sand | Surface Mining + SCO | yes |  | natural gas flared | 0.000668 | MJ/MJ | intermediate | energy | GREET | Petroleum tab Row 106-122 for oil sands
Oil Sand | Surface Mining + SCO | yes | electricity | voc | -4.6522e-08 | kg/MJ | output | mass | GREET | See "co2 from electricity" flow
Oil Sand | Surface Mining + SCO | yes | electricity | co | -1.002e-07 | kg/MJ | output | mass | GREET | See "co2 from electricity" flow
Oil Sand | Surface Mining + SCO | yes | electricity | nox | -3.0599e-07 | kg/MJ | output | mass | GREET | See "co2 from electricity" flow
Oil Sand | Surface Mining + SCO | yes | electricity | pm10 | -7.0564e-08 | kg/MJ | output | mass | GREET | See "co2 from electricity" flow
Oil Sand | Surface Mining + SCO | yes | electricity | pm2.5 | -2.8779e-08 | kg/MJ | output | mass | GREET | See "co2 from electricity" flow
Oil Sand | Surface Mining + SCO | yes | electricity | sox | -1.1476e-06 | kg/MJ | output | mass | GREET | See "co2 from electricity" flow
Oil Sand | Surface Mining + SCO | yes | electricity | bc | -1.5721e-09 | kg/MJ | output | mass | GREET | See "co2 from electricity" flow
Oil Sand | Surface Mining + SCO | yes | electricity | oc | -3.7561e-09 | kg/MJ | output | mass | GREET | See "co2 from electricity" flow
Oil Sand | Surface Mining + SCO | yes | electricity | ch4 | -7.4742e-07 | kg/MJ | output | mass | GREET | See "co2 from electricity" flow
Oil Sand | Surface Mining + SCO | yes | electricity | n2o | -8.9415e-09 | kg/MJ | output | mass | GREET | See "co2 from electricity" flow
Oil Sand | Surface Mining + SCO | yes | electricity | co2 | -0.00052016 | kg/MJ | output | mass | GREET | Petroleum tab Row 113 for oil sands and Electric tab R253
Oil Sand | Surface Mining + SCO | yes | total | voc | 1.9131e-06 | kg/MJ | output | mass | GREET | See "co2" flow
Oil Sand | Surface Mining + SCO | yes | total | co | 1.1702e-05 | kg/MJ | output | mass | GREET | See "co2" flow
Oil Sand | Surface Mining + SCO | yes | total | nox | 2e-05 | kg/MJ | output | mass | GREET | See "co2" flow
Oil Sand | Surface Mining + SCO | yes | total | pm10 | 9.3886e-07 | kg/MJ | output | mass | GREET | See "co2" flow
Oil Sand | Surface Mining + SCO | yes | total | pm2.5 | 9.0376e-07 | kg/MJ | output | mass | GREET | See "co2" flow
Oil Sand | Surface Mining + SCO | yes | total | sox | 1.4707e-05 | kg/MJ | output | mass | GREET | See "co2" flow
Oil Sand | Surface Mining + SCO | yes | total | bc | 1.5242e-07 | kg/MJ | output | mass | GREET | See "co2" flow
Oil Sand | Surface Mining + SCO | yes | total | oc | 3.5289e-07 | kg/MJ | output | mass | GREET | See "co2" flow
Oil Sand | Surface Mining + SCO | yes | total | ch4_combustion | 1.7141e-05 | kg/MJ | output | mass | GREET | See "co2" flow
Oil Sand | Surface Mining + SCO | yes | total | n2o | 3.7789e-07 | kg/MJ | output | mass | GREET | See "co2" flow
Oil Sand | Surface Mining + SCO | yes | total | co2 | 0.022131 | kg/MJ | output | mass | GREET | Petroleum tab Row 141 for oil sands
Oil Sand | Surface Mining + SCO | yes | total | ch4_non-combustion | 0.00013153 | kg/MJ | output | mass | GREET | See "co2" flow
Oil Sand | In-Situ Production + Bitumen | yes |  | crude oil / sco | 0 | MJ/MJ | input | energy | GREET | Petroleum tab Row 106-122 for oil sands
Oil Sand | In-Situ Production + Bitumen | yes |  | residual oil | 0 | MJ/MJ | input | energy | GREET | Petroleum tab Row 106-122 for oil sands
Oil Sand | In-Situ Production + Bitumen | yes |  | diesel fuel | 0 | MJ/MJ | input | energy | GREET | Petroleum tab Row 106-122 for oil sands
Oil Sand | In-Situ Production + Bitumen | yes |  | gasoline | 0 | MJ/MJ | input | energy | GREET | Petroleum tab Row 106-122 for oil sands
Oil Sand | In-Situ Production + Bitumen | yes |  | natural gas | 0.17521 | MJ/MJ | input | energy | GREET | Petroleum tab Row 106-122 for oil sands
Oil Sand | In-Situ Production + Bitumen | yes |  | coal | 0 | MJ/MJ | input | energy | GREET | Petroleum tab Row 106-122 for oil sands
Oil Sand | In-Situ Production + Bitumen | yes |  | liquefied petroleum gas | 0 | MJ/MJ | input | energy | GREET | Petroleum tab Row 106-122 for oil sands
Oil Sand | In-Situ Production + Bitumen | yes |  | electricity | -0.001433 | MJ/MJ | input | energy | GREET | Petroleum tab Row 106-122 for oil sands
Oil Sand | In-Situ Production + Bitumen | yes |  | hydrogen | 0 | MJ/MJ | input | energy | GREET | Petroleum tab Row 106-122 for oil sands
Oil Sand | In-Situ Production + Bitumen | yes |  | petcoke | 0 | MJ/MJ | intermediate | energy | GREET | Petroleum tab Row 106-122 for oil sands
Oil Sand | In-Situ Production + Bitumen | yes |  | butane | 0 | MJ/MJ | intermediate | energy | GREET | Petroleum tab Row 106-122 for oil sands
Oil Sand | In-Situ Production + Bitumen | yes |  | blendstock | 0 | MJ/MJ | intermediate | energy | GREET | Petroleum tab Row 106-122 for oil sands
Oil Sand | In-Situ Production + Bitumen | yes |  | gtl | 0 | MJ/MJ | intermediate | energy | GREET | Petroleum tab Row 106-122 for oil sands
Oil Sand | In-Situ Production + Bitumen | yes |  | produced gas | 0.028351 | MJ/MJ | intermediate | energy | GREET | Petroleum tab Row 106-122 for oil sands
Oil Sand | In-Situ Production + Bitumen | yes |  | refinery still gas | 0 | MJ/MJ | intermediate | energy | GREET | Petroleum tab Row 106-122 for oil sands
Oil Sand | In-Situ Production + Bitumen | yes |  | diluent flared | 0 | MJ/MJ | intermediate | energy | GREET | Petroleum tab Row 106-122 for oil sands
Oil Sand | In-Situ Production + Bitumen | yes |  | natural gas flared | 0 | MJ/MJ | intermediate | energy | GREET | Petroleum tab Row 106-122 for oil sands
Oil Sand | In-Situ Production + Bitumen | yes | electricity | voc | -2.8332e-08 | kg/MJ | output | mass | GREET | See "co2 from electricity" flow
Oil Sand | In-Situ Production + Bitumen | yes | electricity | co | -6.102e-08 | kg/MJ | output | mass | GREET | See "co2 from electricity" flow
Oil Sand | In-Situ Production + Bitumen | yes | electricity | nox | -1.8635e-07 | kg/MJ | output | mass | GREET | See "co2 from electricity" flow
Oil Sand | In-Situ Production + Bitumen | yes | electricity | pm10 | -4.2974e-08 | kg/MJ | output | mass | GREET | See "co2 from electricity" flow
Oil Sand | In-Situ Production + Bitumen | yes | electricity | pm2.5 | -1.7526e-08 | kg/MJ | output | mass | GREET | See "co2 from electricity" flow
Oil Sand | In-Situ Production + Bitumen | yes | electricity | sox | -6.989e-07 | kg/MJ | output | mass | GREET | See "co2 from electricity" flow
Oil Sand | In-Situ Production + Bitumen | yes | electricity | bc | -9.5742e-10 | kg/MJ | output | mass | GREET | See "co2 from electricity" flow
Oil Sand | In-Situ Production + Bitumen | yes | electricity | oc | -2.2875e-09 | kg/MJ | output | mass | GREET | See "co2 from electricity" flow
Oil Sand | In-Situ Production + Bitumen | yes | electricity | ch4 | -4.5519e-07 | kg/MJ | output | mass | GREET | See "co2 from electricity" flow
Oil Sand | In-Situ Production + Bitumen | yes | electricity | n2o | -5.4455e-09 | kg/MJ | output | mass | GREET | See "co2 from electricity" flow
Oil Sand | In-Situ Production + Bitumen | yes | electricity | co2 | -0.00031678 | kg/MJ | output | mass | GREET | Petroleum tab Row 113 for oil sands and Electric tab R253
Oil Sand | In-Situ Production + Bitumen | yes | total | voc | 1.7117e-06 | kg/MJ | output | mass | GREET | See "co2" flow
Oil Sand | In-Situ Production + Bitumen | yes | total | co | 1.1112e-05 | kg/MJ | output | mass | GREET | See "co2" flow
Oil Sand | In-Situ Production + Bitumen | yes | total | nox | 1.5076e-05 | kg/MJ | output | mass | GREET | See "co2" flow
Oil Sand | In-Situ Production + Bitumen | yes | total | pm10 | 7.2733e-07 | kg/MJ | output | mass | GREET | See "co2" flow
Oil Sand | In-Situ Production + Bitumen | yes | total | pm2.5 | 7.4312e-07 | kg/MJ | output | mass | GREET | See "co2" flow
Oil Sand | In-Situ Production + Bitumen | yes | total | sox | -5.4052e-07 | kg/MJ | output | mass | GREET | See "co2" flow
Oil Sand | In-Situ Production + Bitumen | yes | total | bc | 1.2983e-07 | kg/MJ | output | mass | GREET | See "co2" flow
Oil Sand | In-Situ Production + Bitumen | yes | total | oc | 3.2033e-07 | kg/MJ | output | mass | GREET | See "co2" flow
Oil Sand | In-Situ Production + Bitumen | yes | total | ch4_combustion | 1.862e-05 | kg/MJ | output | mass | GREET | See "co2" flow
Oil Sand | In-Situ Production + Bitumen | yes | total | n2o | 4.2244e-07 | kg/MJ | output | mass | GREET | See "co2" flow
Oil Sand | In-Situ Production + Bitumen | yes | total | co2 | 0.013215 | kg/MJ | output | mass | GREET | Petroleum tab Row 141 for oil sands
Oil Sand | In-Situ Production + Bitumen | yes | total | ch4_non-combustion | 0.0001485 | kg/MJ | output | mass | GREET | See "co2" flow
Oil Sand | In-Situ Production + SCO | yes |  | crude oil / sco | 0 | MJ/MJ | input | energy | GREET | Petroleum tab Row 106-122 for oil sands
Oil Sand | In-Situ Production + SCO | yes |  | residual oil | 0 | MJ/MJ | input | energy | GREET | Petroleum tab Row 106-122 for oil sands
Oil Sand | In-Situ Production + SCO | yes |  | diesel fuel | 0 | MJ/MJ | input | energy | GREET | Petroleum tab Row 106-122 for oil sands
Oil Sand | In-Situ Production + SCO | yes |  | gasoline | 0 | MJ/MJ | input | energy | GREET | Petroleum tab Row 106-122 for oil sands
Oil Sand | In-Situ Production + SCO | yes |  | natural gas | 0.25238 | MJ/MJ | input | energy | GREET | Petroleum tab Row 106-122 for oil sands
Oil Sand | In-Situ Production + SCO | yes |  | coal | 0 | MJ/MJ | input | energy | GREET | Petroleum tab Row 106-122 for oil sands
Oil Sand | In-Situ Production + SCO | yes |  | liquefied petroleum gas | 0 | MJ/MJ | input | energy | GREET | Petroleum tab Row 106-122 for oil sands
Oil Sand | In-Situ Production + SCO | yes |  | electricity | -0.000357 | MJ/MJ | input | energy | GREET | Petroleum tab Row 106-122 for oil sands
Oil Sand | In-Situ Production + SCO | yes |  | hydrogen | 0 | MJ/MJ | input | energy | GREET | Petroleum tab Row 106-122 for oil sands
Oil Sand | In-Situ Production + SCO | yes |  | petcoke | 0.03609 | MJ/MJ | intermediate | energy | GREET | Petroleum tab Row 106-122 for oil sands
Oil Sand | In-Situ Production + SCO | yes |  | butane | 0 | MJ/MJ | intermediate | energy | GREET | Petroleum tab Row 106-122 for oil sands
Oil Sand | In-Situ Production + SCO | yes |  | blendstock | 0 | MJ/MJ | intermediate | energy | GREET | Petroleum tab Row 106-122 for oil sands
Oil Sand | In-Situ Production + SCO | yes |  | gtl | 0 | MJ/MJ | intermediate | energy | GREET | Petroleum tab Row 106-122 for oil sands
Oil Sand | In-Situ Production + SCO | yes |  | produced gas | 0.00107 | MJ/MJ | intermediate | energy | GREET | Petroleum tab Row 106-122 for oil sands
Oil Sand | In-Situ Production + SCO | yes |  | refinery still gas | 0.12239 | MJ/MJ | intermediate | energy | GREET | Petroleum tab Row 106-122 for oil sands
Oil Sand | In-Situ Production + SCO | yes |  | diluent flared | 0 | MJ/MJ | intermediate | energy | GREET | Petroleum tab Row 106-122 for oil sands
Oil Sand | In-Situ Production + SCO | yes |  | natural gas flared | 0.028087 | MJ/MJ | intermediate | energy | GREET | Petroleum tab Row 106-122 for oil sands
Oil Sand | In-Situ Production + SCO | yes | electricity | voc | -7.0583e-09 | kg/MJ | output | mass | GREET | See "co2 from electricity" flow
Oil Sand | In-Situ Production + SCO | yes | electricity | co | -1.5202e-08 | kg/MJ | output | mass | GREET | See "co2 from electricity" flow
Oil Sand | In-Situ Production + SCO | yes | electricity | nox | -4.6425e-08 | kg/MJ | output | mass | GREET | See "co2 from electricity" flow
Oil Sand | In-Situ Production + SCO | yes | electricity | pm10 | -1.0706e-08 | kg/MJ | output | mass | GREET | See "co2 from electricity" flow
Oil Sand | In-Situ Production + SCO | yes | electricity | pm2.5 | -4.3663e-09 | kg/MJ | output | mass | GREET | See "co2 from electricity" flow
Oil Sand | In-Situ Production + SCO | yes | electricity | sox | -1.7411e-07 | kg/MJ | output | mass | GREET | See "co2 from electricity" flow
Oil Sand | In-Situ Production + SCO | yes | electricity | bc | -2.3852e-10 | kg/MJ | output | mass | GREET | See "co2 from electricity" flow
Oil Sand | In-Situ Production + SCO | yes | electricity | oc | -5.6988e-10 | kg/MJ | output | mass | GREET | See "co2 from electricity" flow
Oil Sand | In-Situ Production + SCO | yes | electricity | ch4 | -1.134e-07 | kg/MJ | output | mass | GREET | See "co2 from electricity" flow
Oil Sand | In-Situ Production + SCO | yes | electricity | n2o | -1.3566e-09 | kg/MJ | output | mass | GREET | See "co2 from electricity" flow
Oil Sand | In-Situ Production + SCO | yes | electricity | co2 | -7.8919e-05 | kg/MJ | output | mass | GREET | Petroleum tab Row 113 for oil sands and Electric tab R253
Oil Sand | In-Situ Production + SCO | yes | total | voc | 2.8575e-06 | kg/MJ | output | mass | GREET | See "co2" flow
Oil Sand | In-Situ Production + SCO | yes | total | co | 1.9135e-05 | kg/MJ | output | mass | GREET | See "co2" flow
Oil Sand | In-Situ Production + SCO | yes | total | nox | 2.9572e-05 | kg/MJ | output | mass | GREET | See "co2" flow
Oil Sand | In-Situ Production + SCO | yes | total | pm10 | 1.4198e-06 | kg/MJ | output | mass | GREET | See "co2" flow
Oil Sand | In-Situ Production + SCO | yes | total | pm2.5 | 1.4082e-06 | kg/MJ | output | mass | GREET | See "co2" flow
Oil Sand | In-Situ Production + SCO | yes | total | sox | 1.8651e-05 | kg/MJ | output | mass | GREET | See "co2" flow
Oil Sand | In-Situ Production + SCO | yes | total | bc | 3.0927e-07 | kg/MJ | output | mass | GREET | See "co2" flow
Oil Sand | In-Situ Production + SCO | yes | total | oc | 5.0933e-07 | kg/MJ | output | mass | GREET | See "co2" flow
Oil Sand | In-Situ Production + SCO | yes | total | ch4_combustion | 3.1778e-05 | kg/MJ | output | mass | GREET | See "co2" flow
Oil Sand | In-Situ Production + SCO | yes | total | n2o | 7.3592e-07 | kg/MJ | output | mass | GREET | See "co2" flow
Oil Sand | In-Situ Production + SCO | yes | total | co2 | 0.029173 | kg/MJ | output | mass | GREET | Petroleum tab Row 141 for oil sands
Oil Sand | In-Situ Production + SCO | yes | total | ch4_non-combustion | 0 | kg/MJ | output | mass | GREET | See "co2" flow
Shale Oil | Bakken | yes |  | crude oil / sco | 0 | MJ/MJ | input | energy | GREET | Petroleum tab Row 106-122
Shale Oil | Bakken | yes |  | residual oil | 0 | MJ/MJ | input | energy | GREET | Petroleum tab Row 106-122
Shale Oil | Bakken | yes |  | diesel fuel | 0.001308 | MJ/MJ | input | energy | GREET | Petroleum tab Row 106-122
Shale Oil | Bakken | yes |  | gasoline | 0 | MJ/MJ | input | energy | GREET | Petroleum tab Row 106-122
Shale Oil | Bakken | yes |  | natural gas | 0.010443 | MJ/MJ | input | energy | GREET | Petroleum tab Row 106-122
Shale Oil | Bakken | yes |  | coal | 0 | MJ/MJ | input | energy | GREET | Petroleum tab Row 106-122
Shale Oil | Bakken | yes |  | liquefied petroleum gas | 0 | MJ/MJ | input | energy | GREET | Petroleum tab Row 106-122
Shale Oil | Bakken | yes |  | electricity | 4.1e-05 | MJ/MJ | input | energy | GREET | Petroleum tab Row 106-122
Shale Oil | Bakken | yes |  | hydrogen | 0 | MJ/MJ | input | energy | GREET | Petroleum tab Row 106-122
Shale Oil | Bakken | yes |  | petcoke | 0 | MJ/MJ | intermediate | energy | GREET | Petroleum tab Row 106-122
Shale Oil | Bakken | yes |  | butane | 0 | MJ/MJ | intermediate | energy | GREET | Petroleum tab Row 106-122
Shale Oil | Bakken | yes |  | blendstock | 0 | MJ/MJ | intermediate | energy | GREET | Petroleum tab Row 106-122
Shale Oil | Bakken | yes |  | gtl | 0 | MJ/MJ | intermediate | energy | GREET | Petroleum tab Row 106-122
Shale Oil | Bakken | yes |  | produced gas | 0 | MJ/MJ | intermediate | energy | GREET | Petroleum tab Row 106-122
Shale Oil | Bakken | yes |  | refinery still gas | 0 | MJ/MJ | intermediate | energy | GREET | Petroleum tab Row 106-122
Shale Oil | Bakken | yes |  | diluent flared | 0 | MJ/MJ | intermediate | energy | GREET | Petroleum tab Row 106-122
Shale Oil | Bakken | yes |  | natural gas flared | 0 | MJ/MJ | intermediate | energy | GREET | Petroleum tab Row 106-122
Shale Oil | Bakken | yes | electricity | voc | 5.8465e-10 | kg/MJ | output | mass | GREET | See "co2 from electricity" flow
Shale Oil | Bakken | yes | electricity | co | 1.8526e-09 | kg/MJ | output | mass | GREET | See "co2 from electricity" flow
Shale Oil | Bakken | yes | electricity | nox | 3.6289e-09 | kg/MJ | output | mass | GREET | See "co2 from electricity" flow
Shale Oil | Bakken | yes | electricity | pm10 | 6.5182e-10 | kg/MJ | output | mass | GREET | See "co2 from electricity" flow
Shale Oil | Bakken | yes | electricity | pm2.5 | 2.8242e-10 | kg/MJ | output | mass | GREET | See "co2 from electricity" flow
Shale Oil | Bakken | yes | electricity | sox | 8.9251e-09 | kg/MJ | output | mass | GREET | See "co2 from electricity" flow
Shale Oil | Bakken | yes | electricity | bc | 2.3195e-11 | kg/MJ | output | mass | GREET | See "co2 from electricity" flow
Shale Oil | Bakken | yes | electricity | oc | 5.4751e-11 | kg/MJ | output | mass | GREET | See "co2 from electricity" flow
Shale Oil | Bakken | yes | electricity | ch4 | 1.0258e-08 | kg/MJ | output | mass | GREET | See "co2 from electricity" flow
Shale Oil | Bakken | yes | electricity | n2o | 8.1047e-11 | kg/MJ | output | mass | GREET | See "co2 from electricity" flow
Shale Oil | Bakken | yes | electricity | co2 | 5.1718e-06 | kg/MJ | output | mass | GREET | Petroleum tab Row 113 and Electric tab B220 and C220
Shale Oil | Bakken | yes | total | voc | 1.7727e-06 | kg/MJ | output | mass | GREET | See "co2" flow
Shale Oil | Bakken | yes | total | co | 1.0871e-05 | kg/MJ | output | mass | GREET | See "co2" flow
Shale Oil | Bakken | yes | total | nox | 7.8452e-06 | kg/MJ | output | mass | GREET | See "co2" flow
Shale Oil | Bakken | yes | total | pm10 | 6.7393e-07 | kg/MJ | output | mass | GREET | See "co2" flow
Shale Oil | Bakken | yes | total | pm2.5 | 3.9218e-07 | kg/MJ | output | mass | GREET | See "co2" flow
Shale Oil | Bakken | yes | total | sox | 4.885e-06 | kg/MJ | output | mass | GREET | See "co2" flow
Shale Oil | Bakken | yes | total | bc | 4.7584e-08 | kg/MJ | output | mass | GREET | See "co2" flow
Shale Oil | Bakken | yes | total | oc | 4.9227e-08 | kg/MJ | output | mass | GREET | See "co2" flow
Shale Oil | Bakken | yes | total | ch4_combustion | 4.6284e-06 | kg/MJ | output | mass | GREET | See "co2" flow
Shale Oil | Bakken | yes | total | n2o | 1.5456e-08 | kg/MJ | output | mass | GREET | See "co2" flow
Shale Oil | Bakken | yes | total | co2 | 0.0073088 | kg/MJ | output | mass | GREET | Petroleum tab Row 141
Shale Oil | Bakken | yes | total | ch4_non-combustion | 6.1611e-05 | kg/MJ | output | mass | GREET | See "co2" flow
Shale Oil | Eagle Ford | yes |  | crude oil / sco | 0 | MJ/MJ | input | energy | GREET | Petroleum tab Row 106-122
Shale Oil | Eagle Ford | yes |  | residual oil | 0 | MJ/MJ | input | energy | GREET | Petroleum tab Row 106-122
Shale Oil | Eagle Ford | yes |  | diesel fuel | 0.000976 | MJ/MJ | input | energy | GREET | Petroleum tab Row 106-122
Shale Oil | Eagle Ford | yes |  | gasoline | 0 | MJ/MJ | input | energy | GREET | Petroleum tab Row 106-122
Shale Oil | Eagle Ford | yes |  | natural gas | 0.013629 | MJ/MJ | input | energy | GREET | Petroleum tab Row 106-122
Shale Oil | Eagle Ford | yes |  | coal | 0 | MJ/MJ | input | energy | GREET | Petroleum tab Row 106-122
Shale Oil | Eagle Ford | yes |  | liquefied petroleum gas | 0 | MJ/MJ | input | energy | GREET | Petroleum tab Row 106-122
Shale Oil | Eagle Ford | yes |  | electricity | 0.00014 | MJ/MJ | input | energy | GREET | Petroleum tab Row 106-122
Shale Oil | Eagle Ford | yes |  | hydrogen | 0 | MJ/MJ | input | energy | GREET | Petroleum tab Row 106-122
Shale Oil | Eagle Ford | yes |  | petcoke | 0 | MJ/MJ | intermediate | energy | GREET | Petroleum tab Row 106-122
Shale Oil | Eagle Ford | yes |  | butane | 0 | MJ/MJ | intermediate | energy | GREET | Petroleum tab Row 106-122
Shale Oil | Eagle Ford | yes |  | blendstock | 0 | MJ/MJ | intermediate | energy | GREET | Petroleum tab Row 106-122
Shale Oil | Eagle Ford | yes |  | gtl | 0 | MJ/MJ | intermediate | energy | GREET | Petroleum tab Row 106-122
Shale Oil | Eagle Ford | yes |  | produced gas | 0 | MJ/MJ | intermediate | energy | GREET | Petroleum tab Row 106-122
Shale Oil | Eagle Ford | yes |  | refinery still gas | 0 | MJ/MJ | intermediate | energy | GREET | Petroleum tab Row 106-122
Shale Oil | Eagle Ford | yes |  | diluent flared | 0 | MJ/MJ | intermediate | energy | GREET | Petroleum tab Row 106-122
Shale Oil | Eagle Ford | yes |  | natural gas flared | 0 | MJ/MJ | intermediate | energy | GREET | Petroleum tab Row 106-122
Shale Oil | Eagle Ford | yes | electricity | voc | 1.9964e-09 | kg/MJ | output | mass | GREET | See "co2 from electricity" flow
Shale Oil | Eagle Ford | yes | electricity | co | 6.3259e-09 | kg/MJ | output | mass | GREET | See "co2 from electricity" flow
Shale Oil | Eagle Ford | yes | electricity | nox | 1.2392e-08 | kg/MJ | output | mass | GREET | See "co2 from electricity" flow
Shale Oil | Eagle Ford | yes | electricity | pm10 | 2.2257e-09 | kg/MJ | output | mass | GREET | See "co2 from electricity" flow
Shale Oil | Eagle Ford | yes | electricity | pm2.5 | 9.6436e-10 | kg/MJ | output | mass | GREET | See "co2 from electricity" flow
Shale Oil | Eagle Ford | yes | electricity | sox | 3.0476e-08 | kg/MJ | output | mass | GREET | See "co2 from electricity" flow
Shale Oil | Eagle Ford | yes | electricity | bc | 7.9201e-11 | kg/MJ | output | mass | GREET | See "co2 from electricity" flow
Shale Oil | Eagle Ford | yes | electricity | oc | 1.8696e-10 | kg/MJ | output | mass | GREET | See "co2 from electricity" flow
Shale Oil | Eagle Ford | yes | electricity | ch4 | 3.5027e-08 | kg/MJ | output | mass | GREET | See "co2 from electricity" flow
Shale Oil | Eagle Ford | yes | electricity | n2o | 2.7674e-10 | kg/MJ | output | mass | GREET | See "co2 from electricity" flow
Shale Oil | Eagle Ford | yes | electricity | co2 | 1.766e-05 | kg/MJ | output | mass | GREET | Petroleum tab Row 113 and Electric tab B220 and C220
Shale Oil | Eagle Ford | yes | total | voc | 1.9868e-06 | kg/MJ | output | mass | GREET | See "co2" flow
Shale Oil | Eagle Ford | yes | total | co | 1.1917e-05 | kg/MJ | output | mass | GREET | See "co2" flow
Shale Oil | Eagle Ford | yes | total | nox | 8.8512e-06 | kg/MJ | output | mass | GREET | See "co2" flow
Shale Oil | Eagle Ford | yes | total | pm10 | 6.8189e-07 | kg/MJ | output | mass | GREET | See "co2" flow
Shale Oil | Eagle Ford | yes | total | pm2.5 | 4.002e-07 | kg/MJ | output | mass | GREET | See "co2" flow
Shale Oil | Eagle Ford | yes | total | sox | 4.9185e-06 | kg/MJ | output | mass | GREET | See "co2" flow
Shale Oil | Eagle Ford | yes | total | bc | 4.3677e-08 | kg/MJ | output | mass | GREET | See "co2" flow
Shale Oil | Eagle Ford | yes | total | oc | 5.4544e-08 | kg/MJ | output | mass | GREET | See "co2" flow
Shale Oil | Eagle Ford | yes | total | ch4_combustion | 5.4195e-06 | kg/MJ | output | mass | GREET | See "co2" flow
Shale Oil | Eagle Ford | yes | total | n2o | 1.6116e-08 | kg/MJ | output | mass | GREET | See "co2" flow
Shale Oil | Eagle Ford | yes | total | co2 | 0.0034449 | kg/MJ | output | mass | GREET | Petroleum tab Row 141
Shale Oil | Eagle Ford | yes | total | ch4_non-combustion | 6.0664e-05 | kg/MJ | output | mass | GREET | See "co2" flow
Average Mix to US Refineries |  | yes |  | crude oil / sco | 0.00082052 | MJ/MJ | input | energy | GREET | Petroleum tab Row 106-122
Average Mix to US Refineries |  | yes |  | residual oil | 0.00015733 | MJ/MJ | input | energy | GREET | Petroleum tab Row 106-122
Average Mix to US Refineries |  | yes |  | diesel fuel | 0.0025185 | MJ/MJ | input | energy | GREET | Petroleum tab Row 106-122
Average Mix to US Refineries |  | yes |  | gasoline | 0.00031466 | MJ/MJ | input | energy | GREET | Petroleum tab Row 106-122
Average Mix to US Refineries |  | yes |  | natural gas | 0.025432 | MJ/MJ | input | energy | GREET | Petroleum tab Row 106-122
Average Mix to US Refineries |  | yes |  | coal | 0 | MJ/MJ | input | energy | GREET | Petroleum tab Row 106-122
Average Mix to US Refineries |  | yes |  | liquefied petroleum gas | 0 | MJ/MJ | input | energy | GREET | Petroleum tab Row 106-122
Average Mix to US Refineries |  | yes |  | electricity | 0.0028392 | MJ/MJ | input | energy | GREET | Petroleum tab Row 106-122
Average Mix to US Refineries |  | yes |  | hydrogen | 0 | MJ/MJ | input | energy | GREET | Petroleum tab Row 106-122
Average Mix to US Refineries |  | yes |  | petcoke | 0.0010358 | MJ/MJ | intermediate | energy | GREET | Petroleum tab Row 106-122
Average Mix to US Refineries |  | yes |  | butane | 0 | MJ/MJ | intermediate | energy | GREET | Petroleum tab Row 106-122
Average Mix to US Refineries |  | yes |  | blendstock | 0 | MJ/MJ | intermediate | energy | GREET | Petroleum tab Row 106-122
Average Mix to US Refineries |  | yes |  | gtl | 0 | MJ/MJ | intermediate | energy | GREET | Petroleum tab Row 106-122
Average Mix to US Refineries |  | yes |  | produced gas | 0.0013471 | MJ/MJ | intermediate | energy | GREET | Petroleum tab Row 106-122
Average Mix to US Refineries |  | yes |  | refinery still gas | 0.005065 | MJ/MJ | intermediate | energy | GREET | Petroleum tab Row 106-122
Average Mix to US Refineries |  | yes |  | diluent flared | 7.9526e-05 | MJ/MJ | intermediate | energy | GREET | Petroleum tab Row 106-122
Average Mix to US Refineries |  | yes |  | natural gas flared | 0.00017118 | MJ/MJ | intermediate | energy | GREET | Petroleum tab Row 106-122
Average Mix to US Refineries |  | yes | electricity | voc | 3.9589e-08 | kg/MJ | output | mass | GREET | See "co2 from electricity" flow
Average Mix to US Refineries |  | yes | electricity | co | 1.2871e-07 | kg/MJ | output | mass | GREET | See "co2 from electricity" flow
Average Mix to US Refineries |  | yes | electricity | nox | 2.4454e-07 | kg/MJ | output | mass | GREET | See "co2 from electricity" flow
Average Mix to US Refineries |  | yes | electricity | pm10 | 4.2844e-08 | kg/MJ | output | mass | GREET | See "co2 from electricity" flow
Average Mix to US Refineries |  | yes | electricity | pm2.5 | 1.8688e-08 | kg/MJ | output | mass | GREET | See "co2 from electricity" flow
Average Mix to US Refineries |  | yes | electricity | sox | 5.741e-07 | kg/MJ | output | mass | GREET | See "co2 from electricity" flow
Average Mix to US Refineries |  | yes | electricity | bc | 1.5895e-09 | kg/MJ | output | mass | GREET | See "co2 from electricity" flow
Average Mix to US Refineries |  | yes | electricity | oc | 3.749e-09 | kg/MJ | output | mass | GREET | See "co2 from electricity" flow
Average Mix to US Refineries |  | yes | electricity | ch4 | 6.9937e-07 | kg/MJ | output | mass | GREET | See "co2 from electricity" flow
Average Mix to US Refineries |  | yes | electricity | n2o | 5.3156e-09 | kg/MJ | output | mass | GREET | See "co2 from electricity" flow
Average Mix to US Refineries |  | yes | electricity | co2 | 0.00034269 | kg/MJ | output | mass | GREET | Petroleum tab Row 113 and Electric tab B220 and C220
Average Mix to US Refineries |  | yes | total | voc | 2.2211e-06 | kg/MJ | output | mass | GREET | See "co2" flow
Average Mix to US Refineries |  | yes | total | co | 1.2857e-05 | kg/MJ | output | mass | GREET | See "co2" flow
Average Mix to US Refineries |  | yes | total | nox | 1.1601e-05 | kg/MJ | output | mass | GREET | See "co2" flow
Average Mix to US Refineries |  | yes | total | pm10 | 8.1789e-07 | kg/MJ | output | mass | GREET | See "co2" flow
Average Mix to US Refineries |  | yes | total | pm2.5 | 5.2352e-07 | kg/MJ | output | mass | GREET | See "co2" flow
Average Mix to US Refineries |  | yes | total | sox | 5.892e-06 | kg/MJ | output | mass | GREET | See "co2" flow
Average Mix to US Refineries |  | yes | total | bc | 9.0917e-08 | kg/MJ | output | mass | GREET | See "co2" flow
Average Mix to US Refineries |  | yes | total | oc | 9.6941e-08 | kg/MJ | output | mass | GREET | See "co2" flow
Average Mix to US Refineries |  | yes | total | ch4_combustion | 8.6674e-06 | kg/MJ | output | mass | GREET | See "co2" flow
Average Mix to US Refineries |  | yes | total | n2o | 7.1809e-08 | kg/MJ | output | mass | GREET | See "co2" flow
Average Mix to US Refineries |  | yes | total | co2 | 0.0051892 | kg/MJ | output | mass | GREET | Petroleum tab Row 141
Average Mix to US Refineries |  | yes | total | ch4_non-combustion | 7.8711e-05 | kg/MJ | output | mass | GREET | See "co2" flow

## Gasoline_CSV
flow_source | flows | value | unit | direction | type | source | data location | comment
| petroleum | 0.8627 | MJ/MJ | input | energy | GREET | Petroleum tab Row 84 for gasoline | "Primary variable" to be passed to midstream stage
| crude oil / sco | 0 | MJ/MJ | input | energy | GREET | Petroleum tab Row 106-122 for gasoline
| residual oil | 0.092769 | MJ/MJ | input | energy | GREET | Petroleum tab Row 106-122 for gasoline
| diesel fuel | 0 | MJ/MJ | input | energy | GREET | Petroleum tab Row 106-122 for gasoline
| gasoline | 0 | MJ/MJ | input | energy | GREET | Petroleum tab Row 106-122 for gasoline
| natural gas | 0.062669 | MJ/MJ | input | energy | GREET | Petroleum tab Row 106-122 for gasoline
| coal | 0 | MJ/MJ | input | energy | GREET | Petroleum tab Row 106-122 for gasoline
| liquefied petroleum gas | 0 | MJ/MJ | input | energy | GREET | Petroleum tab Row 106-122 for gasoline
| electricity | 0.0040081 | MJ/MJ | input | energy | GREET | Petroleum tab Row 106-122 for gasoline
| hydrogen | 0.0063173 | MJ/MJ | input | energy | GREET | Petroleum tab Row 106-122 for gasoline
| petcoke | 0.02377 | MJ/MJ | intermediate | energy | GREET | Petroleum tab Row 106-122 for gasoline
| butane | 0.064421 | MJ/MJ | intermediate | energy | GREET | Petroleum tab Row 106-122 for gasoline
| blendstock | 0.034002 | MJ/MJ | intermediate | energy | GREET | Petroleum tab Row 106-122 for gasoline
| gtl | 0.0012475 | MJ/MJ | intermediate | energy | GREET | Petroleum tab Row 106-122 for gasoline
| produced gas | 0 | MJ/MJ | intermediate | energy | GREET | Petroleum tab Row 106-122 for gasoline
| refinery still gas | 0.092594 | MJ/MJ | intermediate | energy | GREET | Petroleum tab Row 106-122 for gasoline
| diluent flared | 0 | MJ/MJ | intermediate | energy | GREET | Petroleum tab Row 106-122 for gasoline
| natural gas flared | 0 | MJ/MJ | intermediate | energy | GREET | Petroleum tab Row 106-122 for gasoline
electricity | voc | 5.7154e-08 | kg/MJ | output | mass | GREET | See "co2 from electricity" flow
electricity | co | 1.811e-07 | kg/MJ | output | mass | GREET | See "co2 from electricity" flow
electricity | nox | 3.5476e-07 | kg/MJ | output | mass | GREET | See "co2 from electricity" flow
electricity | pm10 | 6.372e-08 | kg/MJ | output | mass | GREET | See "co2 from electricity" flow
electricity | pm2.5 | 2.7609e-08 | kg/MJ | output | mass | GREET | See "co2 from electricity" flow
electricity | sox | 8.725e-07 | kg/MJ | output | mass | GREET | See "co2 from electricity" flow
electricity | bc | 2.2675e-09 | kg/MJ | output | mass | GREET | See "co2 from electricity" flow
electricity | oc | 5.3524e-09 | kg/MJ | output | mass | GREET | See "co2 from electricity" flow
electricity | ch4 | 1.0028e-06 | kg/MJ | output | mass | GREET | See "co2 from electricity" flow
electricity | n2o | 7.9229e-09 | kg/MJ | output | mass | GREET | See "co2 from electricity" flow
electricity | co2 | 0.00050559 | kg/MJ | output | mass | GREET | Petroleum tab Row 113 for gasoline and Electric tab B220 and C220
h2 | voc | 6.1875e-08 | kg/MJ | output | mass | GREET | See "co2 from h2" flow
h2 | co | 1.0147e-07 | kg/MJ | output | mass | GREET | See "co2 from h2" flow
h2 | nox | 1.5261e-07 | kg/MJ | output | mass | GREET | See "co2 from h2" flow
h2 | pm10 | 1.757e-08 | kg/MJ | output | mass | GREET | See "co2 from h2" flow
h2 | pm2.5 | 1.6556e-08 | kg/MJ | output | mass | GREET | See "co2 from h2" flow
h2 | sox | 9.1163e-08 | kg/MJ | output | mass | GREET | See "co2 from h2" flow
h2 | bc | 2.2452e-09 | kg/MJ | output | mass | GREET | See "co2 from h2" flow
h2 | oc | 4.4896e-09 | kg/MJ | output | mass | GREET | See "co2 from h2" flow
h2 | ch4 | 1.2189e-06 | kg/MJ | output | mass | GREET | See "co2 from h2" flow
h2 | n2o | 3.4992e-09 | kg/MJ | output | mass | GREET | See "co2 from h2" flow
h2 | co2 | 0.00046946 | kg/MJ | output | mass | GREET | Petroleum tab Row 114 for gasoline and Hydrogen tab BV272:BW272
total | voc | 2.4911e-05 | kg/MJ | output | mass | GREET | See "co2" flow | Total from process
total | co | 8.8099e-06 | kg/MJ | output | mass | GREET | See "co2" flow | Total from process
total | nox | 1.5944e-05 | kg/MJ | output | mass | GREET | See "co2" flow | Total from process
total | pm10 | 2.2926e-06 | kg/MJ | output | mass | GREET | See "co2" flow | Total from process
total | pm2.5 | 1.4424e-06 | kg/MJ | output | mass | GREET | See "co2" flow | Total from process
total | sox | 9.5116e-06 | kg/MJ | output | mass | GREET | See "co2" flow | Total from process
total | bc | 1.8021e-07 | kg/MJ | output | mass | GREET | See "co2" flow | Total from process
total | oc | 2.5981e-07 | kg/MJ | output | mass | GREET | See "co2" flow | Total from process
total | ch4 | 3.9128e-05 | kg/MJ | output | mass | GREET | See "co2" flow | Total from process
total | n2o | 2.3098e-06 | kg/MJ | output | mass | GREET | See "co2" flow | Total from process
total | co2 | 0.013629 | kg/MJ | output | mass | GREET | Petroleum tab Row 279 and transportation & distribution columns of Row 84 and Row 141 for gasoline | Total from process

## LPG_CSV
flow_source | flows | value | unit | direction | type | source | data location | comment
| petroleum | 0.8803 | MJ/MJ | input | energy | GREET | Petroleum tab Row 84 for LPG | "Primary variable" to be passed to midstream stage
| crude oil / sco | 0 | MJ/MJ | input | energy | GREET | Petroleum tab Row 106-122 for LPG
| residual oil | 0.10563 | MJ/MJ | input | energy | GREET | Petroleum tab Row 106-122 for LPG
| diesel fuel | 0 | MJ/MJ | input | energy | GREET | Petroleum tab Row 106-122 for LPG
| gasoline | 0 | MJ/MJ | input | energy | GREET | Petroleum tab Row 106-122 for LPG
| natural gas | 0.044393 | MJ/MJ | input | energy | GREET | Petroleum tab Row 106-122 for LPG
| coal | 0 | MJ/MJ | input | energy | GREET | Petroleum tab Row 106-122 for LPG
| liquefied petroleum gas | 0 | MJ/MJ | input | energy | GREET | Petroleum tab Row 106-122 for LPG
| electricity | 0.0029581 | MJ/MJ | input | energy | GREET | Petroleum tab Row 106-122 for LPG
| hydrogen | 0.0070861 | MJ/MJ | input | energy | GREET | Petroleum tab Row 106-122 for LPG
| petcoke | 0.029804 | MJ/MJ | intermediate | energy | GREET | Petroleum tab Row 106-122 for LPG
| butane | 0.060684 | MJ/MJ | intermediate | energy | GREET | Petroleum tab Row 106-122 for LPG
| blendstock | 0 | MJ/MJ | intermediate | energy | GREET | Petroleum tab Row 106-122 for LPG
| gtl | 0 | MJ/MJ | intermediate | energy | GREET | Petroleum tab Row 106-122 for LPG
| produced gas | 0 | MJ/MJ | intermediate | energy | GREET | Petroleum tab Row 106-122 for LPG
| refinery still gas | 0.061176 | MJ/MJ | intermediate | energy | GREET | Petroleum tab Row 106-122 for LPG
| diluent flared | 0 | MJ/MJ | intermediate | energy | GREET | Petroleum tab Row 106-122 for LPG
| natural gas flared | 0 | MJ/MJ | intermediate | energy | GREET | Petroleum tab Row 106-122 for LPG
electricity | voc | 4.2181e-08 | kg/MJ | output | mass | GREET | See "co2 from electricity" flow
electricity | co | 1.3366e-07 | kg/MJ | output | mass | GREET | See "co2 from electricity" flow
electricity | nox | 2.6182e-07 | kg/MJ | output | mass | GREET | See "co2 from electricity" flow
electricity | pm10 | 4.7027e-08 | kg/MJ | output | mass | GREET | See "co2 from electricity" flow
electricity | pm2.5 | 2.0376e-08 | kg/MJ | output | mass | GREET | See "co2 from electricity" flow
electricity | sox | 6.4393e-07 | kg/MJ | output | mass | GREET | See "co2 from electricity" flow
electricity | bc | 1.6734e-09 | kg/MJ | output | mass | GREET | See "co2 from electricity" flow
electricity | oc | 3.9502e-09 | kg/MJ | output | mass | GREET | See "co2 from electricity" flow
electricity | ch4 | 7.4009e-07 | kg/MJ | output | mass | GREET | See "co2 from electricity" flow
electricity | n2o | 5.8473e-09 | kg/MJ | output | mass | GREET | See "co2 from electricity" flow
electricity | co2 | 0.00037314 | kg/MJ | output | mass | GREET | Petroleum tab Row 113 for LPG and Electric tab B220 and C220
h2 | voc | 6.9404e-08 | kg/MJ | output | mass | GREET | See "co2 from h2" flow
h2 | co | 1.1382e-07 | kg/MJ | output | mass | GREET | See "co2 from h2" flow
h2 | nox | 1.7118e-07 | kg/MJ | output | mass | GREET | See "co2 from h2" flow
h2 | pm10 | 1.9708e-08 | kg/MJ | output | mass | GREET | See "co2 from h2" flow
h2 | pm2.5 | 1.8571e-08 | kg/MJ | output | mass | GREET | See "co2 from h2" flow
h2 | sox | 1.0226e-07 | kg/MJ | output | mass | GREET | See "co2 from h2" flow
h2 | bc | 2.5184e-09 | kg/MJ | output | mass | GREET | See "co2 from h2" flow
h2 | oc | 5.0359e-09 | kg/MJ | output | mass | GREET | See "co2 from h2" flow
h2 | ch4 | 1.3672e-06 | kg/MJ | output | mass | GREET | See "co2 from h2" flow
h2 | n2o | 3.925e-09 | kg/MJ | output | mass | GREET | See "co2 from h2" flow
h2 | co2 | 0.00052658 | kg/MJ | output | mass | GREET | Petroleum tab Row 114 for LPG and Hydrogen tab BV272:BW272
total | voc | 3.2719e-06 | kg/MJ | output | mass | GREET | See "co2" flow | Total from process
total | co | 6.0675e-06 | kg/MJ | output | mass | GREET | See "co2" flow | Total from process
total | nox | 8.7177e-06 | kg/MJ | output | mass | GREET | See "co2" flow | Total from process
total | pm10 | 1.3165e-06 | kg/MJ | output | mass | GREET | See "co2" flow | Total from process
total | pm2.5 | 1.1243e-06 | kg/MJ | output | mass | GREET | See "co2" flow | Total from process
total | sox | 5.1381e-06 | kg/MJ | output | mass | GREET | See "co2" flow | Total from process
total | bc | 1.0935e-07 | kg/MJ | output | mass | GREET | See "co2" flow | Total from process
total | oc | 1.5259e-07 | kg/MJ | output | mass | GREET | See "co2" flow | Total from process
total | ch4 | 2.8231e-05 | kg/MJ | output | mass | GREET | See "co2" flow | Total from process
total | n2o | 1.5236e-07 | kg/MJ | output | mass | GREET | See "co2" flow | Total from process
total | co2 | 0.0097926 | kg/MJ | output | mass | GREET | Petroleum tab Row 141 for gasoline (sum non-transportation/distribution/storage cells) | Total from process

## Diesel_CSV
flow_source | flows | value | unit | direction | type | source | data location | comment
| petroleum | 1.0008 | MJ/MJ | input | energy | GREET | Petroleum tab Row 84 for diesel | "Primary variable" to be passed to midstream stage
| crude oil / sco | 0 | MJ/MJ | input | energy | GREET | Petroleum tab Row 106-122 for diesel
| residual oil | 0.031058 | MJ/MJ | input | energy | GREET | Petroleum tab Row 106-122 for diesel
| diesel fuel | 0 | MJ/MJ | input | energy | GREET | Petroleum tab Row 106-122 for diesel
| gasoline | 0 | MJ/MJ | input | energy | GREET | Petroleum tab Row 106-122 for diesel
| natural gas | 0.051882 | MJ/MJ | input | energy | GREET | Petroleum tab Row 106-122 for diesel
| coal | 0 | MJ/MJ | input | energy | GREET | Petroleum tab Row 106-122 for diesel
| liquefied petroleum gas | 0 | MJ/MJ | input | energy | GREET | Petroleum tab Row 106-122 for diesel
| electricity | 0.0032129 | MJ/MJ | input | energy | GREET | Petroleum tab Row 106-122 for diesel
| hydrogen | 0.012911 | MJ/MJ | input | energy | GREET | Petroleum tab Row 106-122 for diesel
| petcoke | 0.0092335 | MJ/MJ | intermediate | energy | GREET | Petroleum tab Row 106-122 for diesel
| butane | 9.9162e-05 | MJ/MJ | intermediate | energy | GREET | Petroleum tab Row 106-122 for diesel
| blendstock | 0 | MJ/MJ | intermediate | energy | GREET | Petroleum tab Row 106-122 for diesel
| gtl | 0 | MJ/MJ | intermediate | energy | GREET | Petroleum tab Row 106-122 for diesel
| produced gas | 0 | MJ/MJ | intermediate | energy | GREET | Petroleum tab Row 106-122 for diesel
| refinery still gas | 0.058069 | MJ/MJ | intermediate | energy | GREET | Petroleum tab Row 106-122 for diesel
| diluent flared | 0 | MJ/MJ | intermediate | energy | GREET | Petroleum tab Row 106-122 for diesel
| natural gas flared | 0 | MJ/MJ | intermediate | energy | GREET | Petroleum tab Row 106-122 for diesel
electricity | voc | 4.5815e-08 | kg/MJ | output | mass | GREET | See "co2 from electricity" flow
electricity | co | 1.4517e-07 | kg/MJ | output | mass | GREET | See "co2 from electricity" flow
electricity | nox | 2.8437e-07 | kg/MJ | output | mass | GREET | See "co2 from electricity" flow
electricity | pm10 | 5.1078e-08 | kg/MJ | output | mass | GREET | See "co2 from electricity" flow
electricity | pm2.5 | 2.2131e-08 | kg/MJ | output | mass | GREET | See "co2 from electricity" flow
electricity | sox | 6.994e-07 | kg/MJ | output | mass | GREET | See "co2 from electricity" flow
electricity | bc | 1.8176e-09 | kg/MJ | output | mass | GREET | See "co2 from electricity" flow
electricity | oc | 4.2905e-09 | kg/MJ | output | mass | GREET | See "co2 from electricity" flow
electricity | ch4 | 8.0384e-07 | kg/MJ | output | mass | GREET | See "co2 from electricity" flow
electricity | n2o | 6.351e-09 | kg/MJ | output | mass | GREET | See "co2 from electricity" flow
electricity | co2 | 0.00040528 | kg/MJ | output | mass | GREET | Petroleum tab Row 113 for diesel and Electric tab B220 and C220
h2 | voc | 1.2646e-07 | kg/MJ | output | mass | GREET | See "co2 from h2" flow
h2 | co | 2.0738e-07 | kg/MJ | output | mass | GREET | See "co2 from h2" flow
h2 | nox | 3.119e-07 | kg/MJ | output | mass | GREET | See "co2 from h2" flow
h2 | pm10 | 3.5908e-08 | kg/MJ | output | mass | GREET | See "co2 from h2" flow
h2 | pm2.5 | 3.3836e-08 | kg/MJ | output | mass | GREET | See "co2 from h2" flow
h2 | sox | 1.8631e-07 | kg/MJ | output | mass | GREET | See "co2 from h2" flow
h2 | bc | 4.5885e-09 | kg/MJ | output | mass | GREET | See "co2 from h2" flow
h2 | oc | 9.1754e-09 | kg/MJ | output | mass | GREET | See "co2 from h2" flow
h2 | ch4 | 2.491e-06 | kg/MJ | output | mass | GREET | See "co2 from h2" flow
h2 | n2o | 7.1514e-09 | kg/MJ | output | mass | GREET | See "co2 from h2" flow
h2 | co2 | 0.00095945 | kg/MJ | output | mass | GREET | Petroleum tab Row 114 for diesel and Hydrogen tab BV272:BW272
total | voc | 2.4181e-06 | kg/MJ | output | mass | GREET | See "co2" flow | Total from process
total | co | 3.6886e-06 | kg/MJ | output | mass | GREET | See "co2" flow | Total from process
total | nox | 5.3525e-06 | kg/MJ | output | mass | GREET | See "co2" flow | Total from process
total | pm10 | 6.6924e-07 | kg/MJ | output | mass | GREET | See "co2" flow | Total from process
total | pm2.5 | 5.5881e-07 | kg/MJ | output | mass | GREET | See "co2" flow | Total from process
total | sox | 2.445e-06 | kg/MJ | output | mass | GREET | See "co2" flow | Total from process
total | bc | 7.8082e-08 | kg/MJ | output | mass | GREET | See "co2" flow | Total from process
total | oc | 1.0253e-07 | kg/MJ | output | mass | GREET | See "co2" flow | Total from process
total | ch4 | 1.7292e-05 | kg/MJ | output | mass | GREET | See "co2" flow | Total from process
total | n2o | 1.2726e-07 | kg/MJ | output | mass | GREET | See "co2" flow | Total from process
total | co2 | 0.00705 | kg/MJ | output | mass | GREET | Petroleum tab Row 141 for diesel (sum non-transportation/distribution/storage cells) | Total from process

## Midstream_CSV(coal MJ)
Feed | Sub feed | Mode | Default Distance (mile one-way) | Mix | flows | value | unit | direction | type | data location | comment
crude |  | default mix | 2507.2767 | See GREET T&D tab B206 | voc | 1.709e-10 | kg/MJmile | output | mass | GREET T&D tab A106 & below
crude |  | default mix | 2507.2767 | See GREET T&D tab B206 | co | 5.3671e-10 | kg/MJmile | output | mass | GREET T&D tab A106 & below
crude |  | default mix | 2507.2767 | See GREET T&D tab B206 | nox | 3.779e-09 | kg/MJmile | output | mass | GREET T&D tab A106 & below
crude |  | default mix | 2507.2767 | See GREET T&D tab B206 | pm10 | 3.0138e-10 | kg/MJmile | output | mass | GREET T&D tab A106 & below
crude |  | default mix | 2507.2767 | See GREET T&D tab B206 | pm2.5 | 2.6132e-10 | kg/MJmile | output | mass | GREET T&D tab A106 & below
crude |  | default mix | 2507.2767 | See GREET T&D tab B206 | sox | 2.3839e-09 | kg/MJmile | output | mass | GREET T&D tab A106 & below
crude |  | default mix | 2507.2767 | See GREET T&D tab B206 | bc | 3.8072e-11 | kg/MJmile | output | mass | GREET T&D tab A106 & below
crude |  | default mix | 2507.2767 | See GREET T&D tab B206 | oc | 9.9883e-11 | kg/MJmile | output | mass | GREET T&D tab A106 & below
crude |  | default mix | 2507.2767 | See GREET T&D tab B206 | ch4 | 7.912e-10 | kg/MJmile | output | mass | GREET T&D tab A106 & below
crude |  | default mix | 2507.2767 | See GREET T&D tab B206 | n2o | 9.1781e-12 | kg/MJmile | output | mass | GREET T&D tab A106 & below
crude |  | default mix | 2507.2767 | See GREET T&D tab B206 | co2 | 4.827e-07 | kg/MJmile | output | mass | GREET T&D tab A106 & below
crude |  | ocean tanker | 7812.0268 |  | voc | 1.5635e-10 | kg/MJmile | output | mass | GREET T&D tab A106 & below
crude |  | ocean tanker | 7812.0268 |  | co | 3.5038e-10 | kg/MJmile | output | mass | GREET T&D tab A106 & below
crude |  | ocean tanker | 7812.0268 |  | nox | 3.8349e-09 | kg/MJmile | output | mass | GREET T&D tab A106 & below
crude |  | ocean tanker | 7812.0268 |  | pm10 | 3.3235e-10 | kg/MJmile | output | mass | GREET T&D tab A106 & below
crude |  | ocean tanker | 7812.0268 |  | pm2.5 | 3.0562e-10 | kg/MJmile | output | mass | GREET T&D tab A106 & below
crude |  | ocean tanker | 7812.0268 |  | sox | 2.6407e-09 | kg/MJmile | output | mass | GREET T&D tab A106 & below
crude |  | ocean tanker | 7812.0268 |  | bc | 4.5892e-11 | kg/MJmile | output | mass | GREET T&D tab A106 & below
crude |  | ocean tanker | 7812.0268 |  | oc | 1.1897e-10 | kg/MJmile | output | mass | GREET T&D tab A106 & below
crude |  | ocean tanker | 7812.0268 |  | ch4 | 1.9441e-10 | kg/MJmile | output | mass | GREET T&D tab A106 & below
crude |  | ocean tanker | 7812.0268 |  | n2o | 3.9406e-12 | kg/MJmile | output | mass | GREET T&D tab A106 & below
crude |  | ocean tanker | 7812.0268 |  | co2 | 1.7226e-07 | kg/MJmile | output | mass | GREET T&D tab A106 & below
crude |  | barge | 750 |  | voc | 3.2991e-10 | kg/MJmile | output | mass | GREET T&D tab A106 & below
crude |  | barge | 750 |  | co | 2.4745e-09 | kg/MJmile | output | mass | GREET T&D tab A106 & below
crude |  | barge | 750 |  | nox | 1.0647e-08 | kg/MJmile | output | mass | GREET T&D tab A106 & below
crude |  | barge | 750 |  | pm10 | 3.6045e-10 | kg/MJmile | output | mass | GREET T&D tab A106 & below
crude |  | barge | 750 |  | pm2.5 | 3.4695e-10 | kg/MJmile | output | mass | GREET T&D tab A106 & below
crude |  | barge | 750 |  | sox | 1.2122e-10 | kg/MJmile | output | mass | GREET T&D tab A106 & below
crude |  | barge | 750 |  | bc | 5.2451e-11 | kg/MJmile | output | mass | GREET T&D tab A106 & below
crude |  | barge | 750 |  | oc | 1.3369e-10 | kg/MJmile | output | mass | GREET T&D tab A106 & below
crude |  | barge | 750 |  | ch4 | 1.2977e-09 | kg/MJmile | output | mass | GREET T&D tab A106 & below
crude |  | barge | 750 |  | n2o | 2.5681e-11 | kg/MJmile | output | mass | GREET T&D tab A106 & below
crude |  | barge | 750 |  | co2 | 1.052e-06 | kg/MJmile | output | mass | GREET T&D tab A106 & below
crude |  | pipeline | 587.4159 |  | voc | 1.5695e-10 | kg/MJmile | output | mass | GREET T&D tab A106 & below
crude |  | pipeline | 587.4159 |  | co | 4.9733e-10 | kg/MJmile | output | mass | GREET T&D tab A106 & below
crude |  | pipeline | 587.4159 |  | nox | 9.742e-10 | kg/MJmile | output | mass | GREET T&D tab A106 & below
crude |  | pipeline | 587.4159 |  | pm10 | 1.7498e-10 | kg/MJmile | output | mass | GREET T&D tab A106 & below
crude |  | pipeline | 587.4159 |  | pm2.5 | 7.5817e-11 | kg/MJmile | output | mass | GREET T&D tab A106 & below
crude |  | pipeline | 587.4159 |  | sox | 2.396e-09 | kg/MJmile | output | mass | GREET T&D tab A106 & below
crude |  | pipeline | 587.4159 |  | bc | 6.2267e-12 | kg/MJmile | output | mass | GREET T&D tab A106 & below
crude |  | pipeline | 587.4159 |  | oc | 1.4698e-11 | kg/MJmile | output | mass | GREET T&D tab A106 & below
crude |  | pipeline | 587.4159 |  | ch4 | 2.7538e-09 | kg/MJmile | output | mass | GREET T&D tab A106 & below
crude |  | pipeline | 587.4159 |  | n2o | 2.1757e-11 | kg/MJmile | output | mass | GREET T&D tab A106 & below
crude |  | pipeline | 587.4159 |  | co2 | 1.3884e-06 | kg/MJmile | output | mass | GREET T&D tab A106 & below
crude |  | rail | 797 |  | voc | 3.4213e-10 | kg/MJmile | output | mass | GREET T&D tab A106 & below
crude |  | rail | 797 |  | co | 1.0573e-09 | kg/MJmile | output | mass | GREET T&D tab A106 & below
crude |  | rail | 797 |  | nox | 7.1325e-09 | kg/MJmile | output | mass | GREET T&D tab A106 & below
crude |  | rail | 797 |  | pm10 | 2.1627e-10 | kg/MJmile | output | mass | GREET T&D tab A106 & below
crude |  | rail | 797 |  | pm2.5 | 2.0814e-10 | kg/MJmile | output | mass | GREET T&D tab A106 & below
crude |  | rail | 797 |  | sox | 7.3929e-11 | kg/MJmile | output | mass | GREET T&D tab A106 & below
crude |  | rail | 797 |  | bc | 1.8429e-11 | kg/MJmile | output | mass | GREET T&D tab A106 & below
crude |  | rail | 797 |  | oc | 1.7819e-10 | kg/MJmile | output | mass | GREET T&D tab A106 & below
crude |  | rail | 797 |  | ch4 | 8.3213e-10 | kg/MJmile | output | mass | GREET T&D tab A106 & below
crude |  | rail | 797 |  | n2o | 1.659e-11 | kg/MJmile | output | mass | GREET T&D tab A106 & below
crude |  | rail | 797 |  | co2 | 6.4174e-07 | kg/MJmile | output | mass | GREET T&D tab A106 & below
crude |  | truck | 30 |  | voc | 1.1319e-09 | kg/MJmile | output | mass | GREET T&D tab A106 & below
crude |  | truck | 30 |  | co | 3.4028e-09 | kg/MJmile | output | mass | GREET T&D tab A106 & below
crude |  | truck | 30 |  | nox | 8.1629e-09 | kg/MJmile | output | mass | GREET T&D tab A106 & below
crude |  | truck | 30 |  | pm10 | 3.0662e-10 | kg/MJmile | output | mass | GREET T&D tab A106 & below
crude |  | truck | 30 |  | pm2.5 | 1.7204e-10 | kg/MJmile | output | mass | GREET T&D tab A106 & below
crude |  | truck | 30 |  | sox | 3.7655e-10 | kg/MJmile | output | mass | GREET T&D tab A106 & below
crude |  | truck | 30 |  | bc | 1.8715e-11 | kg/MJmile | output | mass | GREET T&D tab A106 & below
crude |  | truck | 30 |  | oc | 3.2992e-11 | kg/MJmile | output | mass | GREET T&D tab A106 & below
crude |  | truck | 30 |  | ch4 | 4.7085e-09 | kg/MJmile | output | mass | GREET T&D tab A106 & below
crude |  | truck | 30 |  | n2o | 1.2474e-11 | kg/MJmile | output | mass | GREET T&D tab A106 & below
crude |  | truck | 30 |  | co2 | 3.2716e-06 | kg/MJmile | output | mass | GREET T&D tab A106 & below
oil sands |  | pipeline | 1708 |  | voc | 1.5353e-10 | kg/MJmile | output | mass | GREET T&D tab A106 & below
oil sands |  | pipeline | 1708 |  | co | 4.8648e-10 | kg/MJmile | output | mass | GREET T&D tab A106 & below
oil sands |  | pipeline | 1708 |  | nox | 9.5295e-10 | kg/MJmile | output | mass | GREET T&D tab A106 & below
oil sands |  | pipeline | 1708 |  | pm10 | 1.7117e-10 | kg/MJmile | output | mass | GREET T&D tab A106 & below
oil sands |  | pipeline | 1708 |  | pm2.5 | 7.4163e-11 | kg/MJmile | output | mass | GREET T&D tab A106 & below
oil sands |  | pipeline | 1708 |  | sox | 2.3437e-09 | kg/MJmile | output | mass | GREET T&D tab A106 & below
oil sands |  | pipeline | 1708 |  | bc | 6.0908e-12 | kg/MJmile | output | mass | GREET T&D tab A106 & below
oil sands |  | pipeline | 1708 |  | oc | 1.4378e-11 | kg/MJmile | output | mass | GREET T&D tab A106 & below
oil sands |  | pipeline | 1708 |  | ch4 | 2.6937e-09 | kg/MJmile | output | mass | GREET T&D tab A106 & below
oil sands |  | pipeline | 1708 |  | n2o | 2.1283e-11 | kg/MJmile | output | mass | GREET T&D tab A106 & below
oil sands |  | pipeline | 1708 |  | co2 | 1.3581e-06 | kg/MJmile | output | mass | GREET T&D tab A106 & below
shale oil | bakken | default mix | 1500 | See GREET T&D tab FQ206 | voc | 2.4816e-10 | kg/MJmile | output | mass | GREET T&D tab A106 & below
shale oil | bakken | default mix | 1500 | See GREET T&D tab FQ206 | co | 7.7303e-10 | kg/MJmile | output | mass | GREET T&D tab A106 & below
shale oil | bakken | default mix | 1500 | See GREET T&D tab FQ206 | nox | 4.0309e-09 | kg/MJmile | output | mass | GREET T&D tab A106 & below
shale oil | bakken | default mix | 1500 | See GREET T&D tab FQ206 | pm10 | 1.9454e-10 | kg/MJmile | output | mass | GREET T&D tab A106 & below
shale oil | bakken | default mix | 1500 | See GREET T&D tab FQ206 | pm2.5 | 1.4119e-10 | kg/MJmile | output | mass | GREET T&D tab A106 & below
shale oil | bakken | default mix | 1500 | See GREET T&D tab FQ206 | sox | 1.2281e-09 | kg/MJmile | output | mass | GREET T&D tab A106 & below
shale oil | bakken | default mix | 1500 | See GREET T&D tab FQ206 | bc | 1.226e-11 | kg/MJmile | output | mass | GREET T&D tab A106 & below
shale oil | bakken | default mix | 1500 | See GREET T&D tab FQ206 | oc | 9.591e-11 | kg/MJmile | output | mass | GREET T&D tab A106 & below
shale oil | bakken | default mix | 1500 | See GREET T&D tab FQ206 | ch4 | 1.783e-09 | kg/MJmile | output | mass | GREET T&D tab A106 & below
shale oil | bakken | default mix | 1500 | See GREET T&D tab FQ206 | n2o | 1.9068e-11 | kg/MJmile | output | mass | GREET T&D tab A106 & below
shale oil | bakken | default mix | 1500 | See GREET T&D tab FQ206 | co2 | 1.0094e-06 | kg/MJmile | output | mass | GREET T&D tab A106 & below
shale oil | bakken | pipeline | 1500 |  | voc | 1.5608e-10 | kg/MJmile | output | mass | GREET T&D tab A106 & below
shale oil | bakken | pipeline | 1500 |  | co | 4.9458e-10 | kg/MJmile | output | mass | GREET T&D tab A106 & below
shale oil | bakken | pipeline | 1500 |  | nox | 9.6881e-10 | kg/MJmile | output | mass | GREET T&D tab A106 & below
shale oil | bakken | pipeline | 1500 |  | pm10 | 1.7401e-10 | kg/MJmile | output | mass | GREET T&D tab A106 & below
shale oil | bakken | pipeline | 1500 |  | pm2.5 | 7.5397e-11 | kg/MJmile | output | mass | GREET T&D tab A106 & below
shale oil | bakken | pipeline | 1500 |  | sox | 2.3827e-09 | kg/MJmile | output | mass | GREET T&D tab A106 & below
shale oil | bakken | pipeline | 1500 |  | bc | 6.1922e-12 | kg/MJmile | output | mass | GREET T&D tab A106 & below
shale oil | bakken | pipeline | 1500 |  | oc | 1.4617e-11 | kg/MJmile | output | mass | GREET T&D tab A106 & below
shale oil | bakken | pipeline | 1500 |  | ch4 | 2.7385e-09 | kg/MJmile | output | mass | GREET T&D tab A106 & below
shale oil | bakken | pipeline | 1500 |  | n2o | 2.1637e-11 | kg/MJmile | output | mass | GREET T&D tab A106 & below
shale oil | bakken | pipeline | 1500 |  | co2 | 1.3807e-06 | kg/MJmile | output | mass | GREET T&D tab A106 & below
shale oil | bakken | rail | 1500 |  | voc | 3.4023e-10 | kg/MJmile | output | mass | GREET T&D tab A106 & below
shale oil | bakken | rail | 1500 |  | co | 1.0515e-09 | kg/MJmile | output | mass | GREET T&D tab A106 & below
shale oil | bakken | rail | 1500 |  | nox | 7.093e-09 | kg/MJmile | output | mass | GREET T&D tab A106 & below
shale oil | bakken | rail | 1500 |  | pm10 | 2.1507e-10 | kg/MJmile | output | mass | GREET T&D tab A106 & below
shale oil | bakken | rail | 1500 |  | pm2.5 | 2.0699e-10 | kg/MJmile | output | mass | GREET T&D tab A106 & below
shale oil | bakken | rail | 1500 |  | sox | 7.3519e-11 | kg/MJmile | output | mass | GREET T&D tab A106 & below
shale oil | bakken | rail | 1500 |  | bc | 1.8327e-11 | kg/MJmile | output | mass | GREET T&D tab A106 & below
shale oil | bakken | rail | 1500 |  | oc | 1.772e-10 | kg/MJmile | output | mass | GREET T&D tab A106 & below
shale oil | bakken | rail | 1500 |  | ch4 | 8.2752e-10 | kg/MJmile | output | mass | GREET T&D tab A106 & below
shale oil | bakken | rail | 1500 |  | n2o | 1.6498e-11 | kg/MJmile | output | mass | GREET T&D tab A106 & below
shale oil | bakken | rail | 1500 |  | co2 | 6.3818e-07 | kg/MJmile | output | mass | GREET T&D tab A106 & below
shale oil | eagle ford | default mix | 533.9 | See GREET T&D tab FR206 | voc | 3.632e-10 | kg/MJmile | output | mass | GREET T&D tab A106 & below
shale oil | eagle ford | default mix | 533.9 | See GREET T&D tab FR206 | co | 1.4186e-09 | kg/MJmile | output | mass | GREET T&D tab A106 & below
shale oil | eagle ford | default mix | 533.9 | See GREET T&D tab FR206 | nox | 4.5241e-09 | kg/MJmile | output | mass | GREET T&D tab A106 & below
shale oil | eagle ford | default mix | 533.9 | See GREET T&D tab FR206 | pm10 | 2.3552e-10 | kg/MJmile | output | mass | GREET T&D tab A106 & below
shale oil | eagle ford | default mix | 533.9 | See GREET T&D tab FR206 | pm2.5 | 1.549e-10 | kg/MJmile | output | mass | GREET T&D tab A106 & below
shale oil | eagle ford | default mix | 533.9 | See GREET T&D tab FR206 | sox | 1.4203e-09 | kg/MJmile | output | mass | GREET T&D tab A106 & below
shale oil | eagle ford | default mix | 533.9 | See GREET T&D tab FR206 | bc | 1.8582e-11 | kg/MJmile | output | mass | GREET T&D tab A106 & below
shale oil | eagle ford | default mix | 533.9 | See GREET T&D tab FR206 | oc | 5.1535e-11 | kg/MJmile | output | mass | GREET T&D tab A106 & below
shale oil | eagle ford | default mix | 533.9 | See GREET T&D tab FR206 | ch4 | 2.6271e-09 | kg/MJmile | output | mass | GREET T&D tab A106 & below
shale oil | eagle ford | default mix | 533.9 | See GREET T&D tab FR206 | n2o | 2.0439e-11 | kg/MJmile | output | mass | GREET T&D tab A106 & below
shale oil | eagle ford | default mix | 533.9 | See GREET T&D tab FR206 | co2 | 1.5694e-06 | kg/MJmile | output | mass | GREET T&D tab A106 & below
shale oil | eagle ford | barge | 568 |  | voc | 3.2517e-10 | kg/MJmile | output | mass | GREET T&D tab A106 & below
shale oil | eagle ford | barge | 568 |  | co | 2.4389e-09 | kg/MJmile | output | mass | GREET T&D tab A106 & below
shale oil | eagle ford | barge | 568 |  | nox | 1.0494e-08 | kg/MJmile | output | mass | GREET T&D tab A106 & below
shale oil | eagle ford | barge | 568 |  | pm10 | 3.5527e-10 | kg/MJmile | output | mass | GREET T&D tab A106 & below
shale oil | eagle ford | barge | 568 |  | pm2.5 | 3.4196e-10 | kg/MJmile | output | mass | GREET T&D tab A106 & below
shale oil | eagle ford | barge | 568 |  | sox | 1.1948e-10 | kg/MJmile | output | mass | GREET T&D tab A106 & below
shale oil | eagle ford | barge | 568 |  | bc | 5.1697e-11 | kg/MJmile | output | mass | GREET T&D tab A106 & below
shale oil | eagle ford | barge | 568 |  | oc | 1.3177e-10 | kg/MJmile | output | mass | GREET T&D tab A106 & below
shale oil | eagle ford | barge | 568 |  | ch4 | 1.279e-09 | kg/MJmile | output | mass | GREET T&D tab A106 & below
shale oil | eagle ford | barge | 568 |  | n2o | 2.5312e-11 | kg/MJmile | output | mass | GREET T&D tab A106 & below
shale oil | eagle ford | barge | 568 |  | co2 | 1.0369e-06 | kg/MJmile | output | mass | GREET T&D tab A106 & below
shale oil | eagle ford | pipeline | 462 |  | voc | 1.5469e-10 | kg/MJmile | output | mass | GREET T&D tab A106 & below
shale oil | eagle ford | pipeline | 462 |  | co | 4.9017e-10 | kg/MJmile | output | mass | GREET T&D tab A106 & below
shale oil | eagle ford | pipeline | 462 |  | nox | 9.6018e-10 | kg/MJmile | output | mass | GREET T&D tab A106 & below
shale oil | eagle ford | pipeline | 462 |  | pm10 | 1.7246e-10 | kg/MJmile | output | mass | GREET T&D tab A106 & below
shale oil | eagle ford | pipeline | 462 |  | pm2.5 | 7.4726e-11 | kg/MJmile | output | mass | GREET T&D tab A106 & below
shale oil | eagle ford | pipeline | 462 |  | sox | 2.3615e-09 | kg/MJmile | output | mass | GREET T&D tab A106 & below
shale oil | eagle ford | pipeline | 462 |  | bc | 6.1371e-12 | kg/MJmile | output | mass | GREET T&D tab A106 & below
shale oil | eagle ford | pipeline | 462 |  | oc | 1.4487e-11 | kg/MJmile | output | mass | GREET T&D tab A106 & below
shale oil | eagle ford | pipeline | 462 |  | ch4 | 2.7142e-09 | kg/MJmile | output | mass | GREET T&D tab A106 & below
shale oil | eagle ford | pipeline | 462 |  | n2o | 2.1444e-11 | kg/MJmile | output | mass | GREET T&D tab A106 & below
shale oil | eagle ford | pipeline | 462 |  | co2 | 1.3684e-06 | kg/MJmile | output | mass | GREET T&D tab A106 & below
shale oil | eagle ford | rail | 200 |  | voc | 3.3721e-10 | kg/MJmile | output | mass | GREET T&D tab A106 & below
shale oil | eagle ford | rail | 200 |  | co | 1.0421e-09 | kg/MJmile | output | mass | GREET T&D tab A106 & below
shale oil | eagle ford | rail | 200 |  | nox | 7.0299e-09 | kg/MJmile | output | mass | GREET T&D tab A106 & below
shale oil | eagle ford | rail | 200 |  | pm10 | 2.1316e-10 | kg/MJmile | output | mass | GREET T&D tab A106 & below
shale oil | eagle ford | rail | 200 |  | pm2.5 | 2.0514e-10 | kg/MJmile | output | mass | GREET T&D tab A106 & below
shale oil | eagle ford | rail | 200 |  | sox | 7.2865e-11 | kg/MJmile | output | mass | GREET T&D tab A106 & below
shale oil | eagle ford | rail | 200 |  | bc | 1.8164e-11 | kg/MJmile | output | mass | GREET T&D tab A106 & below
shale oil | eagle ford | rail | 200 |  | oc | 1.7563e-10 | kg/MJmile | output | mass | GREET T&D tab A106 & below
shale oil | eagle ford | rail | 200 |  | ch4 | 8.2016e-10 | kg/MJmile | output | mass | GREET T&D tab A106 & below
shale oil | eagle ford | rail | 200 |  | n2o | 1.6352e-11 | kg/MJmile | output | mass | GREET T&D tab A106 & below
shale oil | eagle ford | rail | 200 |  | co2 | 6.325e-07 | kg/MJmile | output | mass | GREET T&D tab A106 & below
shale oil | eagle ford | truck | 90 |  | voc | 1.1156e-09 | kg/MJmile | output | mass | GREET T&D tab A106 & below
shale oil | eagle ford | truck | 90 |  | co | 3.3538e-09 | kg/MJmile | output | mass | GREET T&D tab A106 & below
shale oil | eagle ford | truck | 90 |  | nox | 8.0455e-09 | kg/MJmile | output | mass | GREET T&D tab A106 & below
shale oil | eagle ford | truck | 90 |  | pm10 | 3.0221e-10 | kg/MJmile | output | mass | GREET T&D tab A106 & below
shale oil | eagle ford | truck | 90 |  | pm2.5 | 1.6956e-10 | kg/MJmile | output | mass | GREET T&D tab A106 & below
shale oil | eagle ford | truck | 90 |  | sox | 3.7113e-10 | kg/MJmile | output | mass | GREET T&D tab A106 & below
shale oil | eagle ford | truck | 90 |  | bc | 1.8446e-11 | kg/MJmile | output | mass | GREET T&D tab A106 & below
shale oil | eagle ford | truck | 90 |  | oc | 3.2517e-11 | kg/MJmile | output | mass | GREET T&D tab A106 & below
shale oil | eagle ford | truck | 90 |  | ch4 | 4.6408e-09 | kg/MJmile | output | mass | GREET T&D tab A106 & below
shale oil | eagle ford | truck | 90 |  | n2o | 1.2294e-11 | kg/MJmile | output | mass | GREET T&D tab A106 & below
shale oil | eagle ford | truck | 90 |  | co2 | 3.2246e-06 | kg/MJmile | output | mass | GREET T&D tab A106 & below
natural gas |  | pipeline | 750 |  | voc | 5.4122e-09 | kg/MJmile | output | mass | GREET T&D tab A106 & below | 750 miles is distance to CNG or H2 plants
natural gas |  | pipeline | 750 |  | co | 2.7785e-08 | kg/MJmile | output | mass | GREET T&D tab A106 & below | 750 miles is distance to CNG or H2 plants
natural gas |  | pipeline | 750 |  | nox | 3.2894e-08 | kg/MJmile | output | mass | GREET T&D tab A106 & below | 750 miles is distance to CNG or H2 plants
natural gas |  | pipeline | 750 |  | pm10 | 7.5756e-11 | kg/MJmile | output | mass | GREET T&D tab A106 & below | 750 miles is distance to CNG or H2 plants
natural gas |  | pipeline | 750 |  | pm2.5 | 6.6531e-11 | kg/MJmile | output | mass | GREET T&D tab A106 & below | 750 miles is distance to CNG or H2 plants
natural gas |  | pipeline | 750 |  | sox | 6.2065e-10 | kg/MJmile | output | mass | GREET T&D tab A106 & below | 750 miles is distance to CNG or H2 plants
natural gas |  | pipeline | 750 |  | bc | 1.4435e-11 | kg/MJmile | output | mass | GREET T&D tab A106 & below | 750 miles is distance to CNG or H2 plants
natural gas |  | pipeline | 750 |  | oc | 2.6077e-11 | kg/MJmile | output | mass | GREET T&D tab A106 & below | 750 miles is distance to CNG or H2 plants
natural gas |  | pipeline | 750 |  | ch4 | 2.7245e-08 | kg/MJmile | output | mass | GREET T&D tab A106 & below | 750 miles is distance to CNG or H2 plants
natural gas |  | pipeline | 750 |  | n2o | 1.9348e-09 | kg/MJmile | output | mass | GREET T&D tab A106 & below | 750 miles is distance to CNG or H2 plants
natural gas |  | pipeline | 750 |  | co2 | 2.4551e-06 | kg/MJmile | output | mass | GREET T&D tab A106 & below | 750 miles is distance to CNG or H2 plants
coal | mix | default mix | 699.91 | See GREET T&D tab EE206 | voc | 6.4747e-10 | kg/MJmile | output | mass | GREET T&D tab A106 & below | Very similar for power/H2/DME/MeOH plant use |  | LHV (Btu/ton) | MJ/kg
coal | mix | default mix | 699.91 | See GREET T&D tab EE206 | co | 2.0123e-09 | kg/MJmile | output | mass | GREET T&D tab A106 & below | Very similar for power/H2/DME/MeOH plant use | mix | 19474169.2196 | 22.6485
coal | mix | default mix | 699.91 | See GREET T&D tab EE206 | nox | 1.3357e-08 | kg/MJmile | output | mass | GREET T&D tab A106 & below | Very similar for power/H2/DME/MeOH plant use | bit | 22639319.9798 | 26.3296
coal | mix | default mix | 699.91 | See GREET T&D tab EE206 | pm10 | 4.0605e-10 | kg/MJmile | output | mass | GREET T&D tab A106 & below | Very similar for power/H2/DME/MeOH plant use | subbit | 16085444.0104 | 18.7074
coal | mix | default mix | 699.91 | See GREET T&D tab EE206 | pm2.5 | 3.8945e-10 | kg/MJmile | output | mass | GREET T&D tab A106 & below | Very similar for power/H2/DME/MeOH plant use | lig | 10805182.822 | 12.5665
coal | mix | default mix | 699.91 | See GREET T&D tab EE206 | sox | 1.4243e-10 | kg/MJmile | output | mass | GREET T&D tab A106 & below | Very similar for power/H2/DME/MeOH plant use
coal | mix | default mix | 699.91 | See GREET T&D tab EE206 | bc | 3.4727e-11 | kg/MJmile | output | mass | GREET T&D tab A106 & below | Very similar for power/H2/DME/MeOH plant use
coal | mix | default mix | 699.91 | See GREET T&D tab EE206 | oc | 3.3065e-10 | kg/MJmile | output | mass | GREET T&D tab A106 & below | Very similar for power/H2/DME/MeOH plant use
coal | mix | default mix | 699.91 | See GREET T&D tab EE206 | ch4 | 1.6071e-09 | kg/MJmile | output | mass | GREET T&D tab A106 & below | Very similar for power/H2/DME/MeOH plant use
coal | mix | default mix | 699.91 | See GREET T&D tab EE206 | n2o | 3.102e-11 | kg/MJmile | output | mass | GREET T&D tab A106 & below | Very similar for power/H2/DME/MeOH plant use
coal | mix | default mix | 699.91 | See GREET T&D tab EE206 | co2 | 1.2364e-06 | kg/MJmile | output | mass | GREET T&D tab A106 & below | Very similar for power/H2/DME/MeOH plant use
coal | mix | barge | 320 |  | voc | 3.1114e-10 | kg/MJmile | output | mass | GREET T&D tab A106 & below | Very similar for power/H2/DME/MeOH plant use
coal | mix | barge | 320 |  | co | 2.3337e-09 | kg/MJmile | output | mass | GREET T&D tab A106 & below | Very similar for power/H2/DME/MeOH plant use
coal | mix | barge | 320 |  | nox | 1.0041e-08 | kg/MJmile | output | mass | GREET T&D tab A106 & below | Very similar for power/H2/DME/MeOH plant use
coal | mix | barge | 320 |  | pm10 | 3.3994e-10 | kg/MJmile | output | mass | GREET T&D tab A106 & below | Very similar for power/H2/DME/MeOH plant use
coal | mix | barge | 320 |  | pm2.5 | 3.2721e-10 | kg/MJmile | output | mass | GREET T&D tab A106 & below | Very similar for power/H2/DME/MeOH plant use
coal | mix | barge | 320 |  | sox | 1.1432e-10 | kg/MJmile | output | mass | GREET T&D tab A106 & below | Very similar for power/H2/DME/MeOH plant use
coal | mix | barge | 320 |  | bc | 4.9466e-11 | kg/MJmile | output | mass | GREET T&D tab A106 & below | Very similar for power/H2/DME/MeOH plant use
coal | mix | barge | 320 |  | oc | 1.2608e-10 | kg/MJmile | output | mass | GREET T&D tab A106 & below | Very similar for power/H2/DME/MeOH plant use
coal | mix | barge | 320 |  | ch4 | 1.2238e-09 | kg/MJmile | output | mass | GREET T&D tab A106 & below | Very similar for power/H2/DME/MeOH plant use
coal | mix | barge | 320 |  | n2o | 2.422e-11 | kg/MJmile | output | mass | GREET T&D tab A106 & below | Very similar for power/H2/DME/MeOH plant use
coal | mix | barge | 320 |  | co2 | 9.9212e-07 | kg/MJmile | output | mass | GREET T&D tab A106 & below | Very similar for power/H2/DME/MeOH plant use
coal | mix | rail | 740 |  | voc | 6.4531e-10 | kg/MJmile | output | mass | GREET T&D tab A106 & below | Very similar for power/H2/DME/MeOH plant use
coal | mix | rail | 740 |  | co | 1.9943e-09 | kg/MJmile | output | mass | GREET T&D tab A106 & below | Very similar for power/H2/DME/MeOH plant use
coal | mix | rail | 740 |  | nox | 1.3453e-08 | kg/MJmile | output | mass | GREET T&D tab A106 & below | Very similar for power/H2/DME/MeOH plant use
coal | mix | rail | 740 |  | pm10 | 4.0792e-10 | kg/MJmile | output | mass | GREET T&D tab A106 & below | Very similar for power/H2/DME/MeOH plant use
coal | mix | rail | 740 |  | pm2.5 | 3.9259e-10 | kg/MJmile | output | mass | GREET T&D tab A106 & below | Very similar for power/H2/DME/MeOH plant use
coal | mix | rail | 740 |  | sox | 1.3944e-10 | kg/MJmile | output | mass | GREET T&D tab A106 & below | Very similar for power/H2/DME/MeOH plant use
coal | mix | rail | 740 |  | bc | 3.4761e-11 | kg/MJmile | output | mass | GREET T&D tab A106 & below | Very similar for power/H2/DME/MeOH plant use
coal | mix | rail | 740 |  | oc | 3.361e-10 | kg/MJmile | output | mass | GREET T&D tab A106 & below | Very similar for power/H2/DME/MeOH plant use
coal | mix | rail | 740 |  | ch4 | 1.5695e-09 | kg/MJmile | output | mass | GREET T&D tab A106 & below | Very similar for power/H2/DME/MeOH plant use
coal | mix | rail | 740 |  | n2o | 3.1292e-11 | kg/MJmile | output | mass | GREET T&D tab A106 & below | Very similar for power/H2/DME/MeOH plant use
coal | mix | rail | 740 |  | co2 | 1.2104e-06 | kg/MJmile | output | mass | GREET T&D tab A106 & below | Very similar for power/H2/DME/MeOH plant use
coal | mix | truck | 150 |  | voc | 1.1174e-09 | kg/MJmile | output | mass | GREET T&D tab A106 & below | Very similar for power/H2/DME/MeOH plant use
coal | mix | truck | 150 |  | co | 3.2925e-09 | kg/MJmile | output | mass | GREET T&D tab A106 & below | Very similar for power/H2/DME/MeOH plant use
coal | mix | truck | 150 |  | nox | 7.8716e-09 | kg/MJmile | output | mass | GREET T&D tab A106 & below | Very similar for power/H2/DME/MeOH plant use
coal | mix | truck | 150 |  | pm10 | 3.0086e-10 | kg/MJmile | output | mass | GREET T&D tab A106 & below | Very similar for power/H2/DME/MeOH plant use
coal | mix | truck | 150 |  | pm2.5 | 1.7206e-10 | kg/MJmile | output | mass | GREET T&D tab A106 & below | Very similar for power/H2/DME/MeOH plant use
coal | mix | truck | 150 |  | sox | 4.2387e-10 | kg/MJmile | output | mass | GREET T&D tab A106 & below | Very similar for power/H2/DME/MeOH plant use
coal | mix | truck | 150 |  | bc | 1.9353e-11 | kg/MJmile | output | mass | GREET T&D tab A106 & below | Very similar for power/H2/DME/MeOH plant use
coal | mix | truck | 150 |  | oc | 3.4023e-11 | kg/MJmile | output | mass | GREET T&D tab A106 & below | Very similar for power/H2/DME/MeOH plant use
coal | mix | truck | 150 |  | ch4 | 5.1696e-09 | kg/MJmile | output | mass | GREET T&D tab A106 & below | Very similar for power/H2/DME/MeOH plant use
coal | mix | truck | 150 |  | n2o | 1.3264e-11 | kg/MJmile | output | mass | GREET T&D tab A106 & below | Very similar for power/H2/DME/MeOH plant use
coal | mix | truck | 150 |  | co2 | 3.6844e-06 | kg/MJmile | output | mass | GREET T&D tab A106 & below | Very similar for power/H2/DME/MeOH plant use
coal | bituminous | default mix | 699.91 | See GREET T&D tab EE206 | voc | 5.5695e-10 | kg/MJmile | output | mass | GREET T&D tab A106 & below | Very similar for power/H2/DME/MeOH plant use
coal | bituminous | default mix | 699.91 | See GREET T&D tab EE206 | co | 1.731e-09 | kg/MJmile | output | mass | GREET T&D tab A106 & below | Very similar for power/H2/DME/MeOH plant use
coal | bituminous | default mix | 699.91 | See GREET T&D tab EE206 | nox | 1.149e-08 | kg/MJmile | output | mass | GREET T&D tab A106 & below | Very similar for power/H2/DME/MeOH plant use
coal | bituminous | default mix | 699.91 | See GREET T&D tab EE206 | pm10 | 3.4928e-10 | kg/MJmile | output | mass | GREET T&D tab A106 & below | Very similar for power/H2/DME/MeOH plant use
coal | bituminous | default mix | 699.91 | See GREET T&D tab EE206 | pm2.5 | 3.3501e-10 | kg/MJmile | output | mass | GREET T&D tab A106 & below | Very similar for power/H2/DME/MeOH plant use
coal | bituminous | default mix | 699.91 | See GREET T&D tab EE206 | sox | 1.2252e-10 | kg/MJmile | output | mass | GREET T&D tab A106 & below | Very similar for power/H2/DME/MeOH plant use
coal | bituminous | default mix | 699.91 | See GREET T&D tab EE206 | bc | 2.9872e-11 | kg/MJmile | output | mass | GREET T&D tab A106 & below | Very similar for power/H2/DME/MeOH plant use
coal | bituminous | default mix | 699.91 | See GREET T&D tab EE206 | oc | 2.8442e-10 | kg/MJmile | output | mass | GREET T&D tab A106 & below | Very similar for power/H2/DME/MeOH plant use
coal | bituminous | default mix | 699.91 | See GREET T&D tab EE206 | ch4 | 1.3824e-09 | kg/MJmile | output | mass | GREET T&D tab A106 & below | Very similar for power/H2/DME/MeOH plant use
coal | bituminous | default mix | 699.91 | See GREET T&D tab EE206 | n2o | 2.6683e-11 | kg/MJmile | output | mass | GREET T&D tab A106 & below | Very similar for power/H2/DME/MeOH plant use
coal | bituminous | default mix | 699.91 | See GREET T&D tab EE206 | co2 | 1.0636e-06 | kg/MJmile | output | mass | GREET T&D tab A106 & below | Very similar for power/H2/DME/MeOH plant use
coal | bituminous | barge | 320 |  | voc | 2.6764e-10 | kg/MJmile | output | mass | GREET T&D tab A106 & below | Very similar for power/H2/DME/MeOH plant use
coal | bituminous | barge | 320 |  | co | 2.0074e-09 | kg/MJmile | output | mass | GREET T&D tab A106 & below | Very similar for power/H2/DME/MeOH plant use
coal | bituminous | barge | 320 |  | nox | 8.6371e-09 | kg/MJmile | output | mass | GREET T&D tab A106 & below | Very similar for power/H2/DME/MeOH plant use
coal | bituminous | barge | 320 |  | pm10 | 2.9241e-10 | kg/MJmile | output | mass | GREET T&D tab A106 & below | Very similar for power/H2/DME/MeOH plant use
coal | bituminous | barge | 320 |  | pm2.5 | 2.8146e-10 | kg/MJmile | output | mass | GREET T&D tab A106 & below | Very similar for power/H2/DME/MeOH plant use
coal | bituminous | barge | 320 |  | sox | 9.8339e-11 | kg/MJmile | output | mass | GREET T&D tab A106 & below | Very similar for power/H2/DME/MeOH plant use
coal | bituminous | barge | 320 |  | bc | 4.2551e-11 | kg/MJmile | output | mass | GREET T&D tab A106 & below | Very similar for power/H2/DME/MeOH plant use
coal | bituminous | barge | 320 |  | oc | 1.0846e-10 | kg/MJmile | output | mass | GREET T&D tab A106 & below | Very similar for power/H2/DME/MeOH plant use
coal | bituminous | barge | 320 |  | ch4 | 1.0527e-09 | kg/MJmile | output | mass | GREET T&D tab A106 & below | Very similar for power/H2/DME/MeOH plant use
coal | bituminous | barge | 320 |  | n2o | 2.0834e-11 | kg/MJmile | output | mass | GREET T&D tab A106 & below | Very similar for power/H2/DME/MeOH plant use
coal | bituminous | barge | 320 |  | co2 | 8.5342e-07 | kg/MJmile | output | mass | GREET T&D tab A106 & below | Very similar for power/H2/DME/MeOH plant use
coal | bituminous | rail | 740 |  | voc | 5.5509e-10 | kg/MJmile | output | mass | GREET T&D tab A106 & below | Very similar for power/H2/DME/MeOH plant use
coal | bituminous | rail | 740 |  | co | 1.7155e-09 | kg/MJmile | output | mass | GREET T&D tab A106 & below | Very similar for power/H2/DME/MeOH plant use
coal | bituminous | rail | 740 |  | nox | 1.1572e-08 | kg/MJmile | output | mass | GREET T&D tab A106 & below | Very similar for power/H2/DME/MeOH plant use
coal | bituminous | rail | 740 |  | pm10 | 3.5089e-10 | kg/MJmile | output | mass | GREET T&D tab A106 & below | Very similar for power/H2/DME/MeOH plant use
coal | bituminous | rail | 740 |  | pm2.5 | 3.377e-10 | kg/MJmile | output | mass | GREET T&D tab A106 & below | Very similar for power/H2/DME/MeOH plant use
coal | bituminous | rail | 740 |  | sox | 1.1995e-10 | kg/MJmile | output | mass | GREET T&D tab A106 & below | Very similar for power/H2/DME/MeOH plant use
coal | bituminous | rail | 740 |  | bc | 2.9901e-11 | kg/MJmile | output | mass | GREET T&D tab A106 & below | Very similar for power/H2/DME/MeOH plant use
coal | bituminous | rail | 740 |  | oc | 2.8911e-10 | kg/MJmile | output | mass | GREET T&D tab A106 & below | Very similar for power/H2/DME/MeOH plant use
coal | bituminous | rail | 740 |  | ch4 | 1.3501e-09 | kg/MJmile | output | mass | GREET T&D tab A106 & below | Very similar for power/H2/DME/MeOH plant use
coal | bituminous | rail | 740 |  | n2o | 2.6917e-11 | kg/MJmile | output | mass | GREET T&D tab A106 & below | Very similar for power/H2/DME/MeOH plant use
coal | bituminous | rail | 740 |  | co2 | 1.0412e-06 | kg/MJmile | output | mass | GREET T&D tab A106 & below | Very similar for power/H2/DME/MeOH plant use
coal | bituminous | truck | 150 |  | voc | 9.6122e-10 | kg/MJmile | output | mass | GREET T&D tab A106 & below | Very similar for power/H2/DME/MeOH plant use
coal | bituminous | truck | 150 |  | co | 2.8322e-09 | kg/MJmile | output | mass | GREET T&D tab A106 & below | Very similar for power/H2/DME/MeOH plant use
coal | bituminous | truck | 150 |  | nox | 6.7711e-09 | kg/MJmile | output | mass | GREET T&D tab A106 & below | Very similar for power/H2/DME/MeOH plant use
coal | bituminous | truck | 150 |  | pm10 | 2.588e-10 | kg/MJmile | output | mass | GREET T&D tab A106 & below | Very similar for power/H2/DME/MeOH plant use
coal | bituminous | truck | 150 |  | pm2.5 | 1.48e-10 | kg/MJmile | output | mass | GREET T&D tab A106 & below | Very similar for power/H2/DME/MeOH plant use
coal | bituminous | truck | 150 |  | sox | 3.6461e-10 | kg/MJmile | output | mass | GREET T&D tab A106 & below | Very similar for power/H2/DME/MeOH plant use
coal | bituminous | truck | 150 |  | bc | 1.6647e-11 | kg/MJmile | output | mass | GREET T&D tab A106 & below | Very similar for power/H2/DME/MeOH plant use
coal | bituminous | truck | 150 |  | oc | 2.9267e-11 | kg/MJmile | output | mass | GREET T&D tab A106 & below | Very similar for power/H2/DME/MeOH plant use
coal | bituminous | truck | 150 |  | ch4 | 4.4469e-09 | kg/MJmile | output | mass | GREET T&D tab A106 & below | Very similar for power/H2/DME/MeOH plant use
coal | bituminous | truck | 150 |  | n2o | 1.141e-11 | kg/MJmile | output | mass | GREET T&D tab A106 & below | Very similar for power/H2/DME/MeOH plant use
coal | bituminous | truck | 150 |  | co2 | 3.1693e-06 | kg/MJmile | output | mass | GREET T&D tab A106 & below | Very similar for power/H2/DME/MeOH plant use
coal | subbituminous | default mix | 699.91 | See GREET T&D tab EE206 | voc | 7.8387e-10 | kg/MJmile | output | mass | GREET T&D tab A106 & below | Very similar for power/H2/DME/MeOH plant use
coal | subbituminous | default mix | 699.91 | See GREET T&D tab EE206 | co | 2.4363e-09 | kg/MJmile | output | mass | GREET T&D tab A106 & below | Very similar for power/H2/DME/MeOH plant use
coal | subbituminous | default mix | 699.91 | See GREET T&D tab EE206 | nox | 1.6171e-08 | kg/MJmile | output | mass | GREET T&D tab A106 & below | Very similar for power/H2/DME/MeOH plant use
coal | subbituminous | default mix | 699.91 | See GREET T&D tab EE206 | pm10 | 4.9159e-10 | kg/MJmile | output | mass | GREET T&D tab A106 & below | Very similar for power/H2/DME/MeOH plant use
coal | subbituminous | default mix | 699.91 | See GREET T&D tab EE206 | pm2.5 | 4.715e-10 | kg/MJmile | output | mass | GREET T&D tab A106 & below | Very similar for power/H2/DME/MeOH plant use
coal | subbituminous | default mix | 699.91 | See GREET T&D tab EE206 | sox | 1.7244e-10 | kg/MJmile | output | mass | GREET T&D tab A106 & below | Very similar for power/H2/DME/MeOH plant use
coal | subbituminous | default mix | 699.91 | See GREET T&D tab EE206 | bc | 4.2043e-11 | kg/MJmile | output | mass | GREET T&D tab A106 & below | Very similar for power/H2/DME/MeOH plant use
coal | subbituminous | default mix | 699.91 | See GREET T&D tab EE206 | oc | 4.0031e-10 | kg/MJmile | output | mass | GREET T&D tab A106 & below | Very similar for power/H2/DME/MeOH plant use
coal | subbituminous | default mix | 699.91 | See GREET T&D tab EE206 | ch4 | 1.9457e-09 | kg/MJmile | output | mass | GREET T&D tab A106 & below | Very similar for power/H2/DME/MeOH plant use
coal | subbituminous | default mix | 699.91 | See GREET T&D tab EE206 | n2o | 3.7554e-11 | kg/MJmile | output | mass | GREET T&D tab A106 & below | Very similar for power/H2/DME/MeOH plant use
coal | subbituminous | default mix | 699.91 | See GREET T&D tab EE206 | co2 | 1.4969e-06 | kg/MJmile | output | mass | GREET T&D tab A106 & below | Very similar for power/H2/DME/MeOH plant use
coal | subbituminous | barge | 320 |  | voc | 3.7669e-10 | kg/MJmile | output | mass | GREET T&D tab A106 & below | Very similar for power/H2/DME/MeOH plant use
coal | subbituminous | barge | 320 |  | co | 2.8254e-09 | kg/MJmile | output | mass | GREET T&D tab A106 & below | Very similar for power/H2/DME/MeOH plant use
coal | subbituminous | barge | 320 |  | nox | 1.2156e-08 | kg/MJmile | output | mass | GREET T&D tab A106 & below | Very similar for power/H2/DME/MeOH plant use
coal | subbituminous | barge | 320 |  | pm10 | 4.1155e-10 | kg/MJmile | output | mass | GREET T&D tab A106 & below | Very similar for power/H2/DME/MeOH plant use
coal | subbituminous | barge | 320 |  | pm2.5 | 3.9614e-10 | kg/MJmile | output | mass | GREET T&D tab A106 & below | Very similar for power/H2/DME/MeOH plant use
coal | subbituminous | barge | 320 |  | sox | 1.3841e-10 | kg/MJmile | output | mass | GREET T&D tab A106 & below | Very similar for power/H2/DME/MeOH plant use
coal | subbituminous | barge | 320 |  | bc | 5.9887e-11 | kg/MJmile | output | mass | GREET T&D tab A106 & below | Very similar for power/H2/DME/MeOH plant use
coal | subbituminous | barge | 320 |  | oc | 1.5265e-10 | kg/MJmile | output | mass | GREET T&D tab A106 & below | Very similar for power/H2/DME/MeOH plant use
coal | subbituminous | barge | 320 |  | ch4 | 1.4817e-09 | kg/MJmile | output | mass | GREET T&D tab A106 & below | Very similar for power/H2/DME/MeOH plant use
coal | subbituminous | barge | 320 |  | n2o | 2.9322e-11 | kg/MJmile | output | mass | GREET T&D tab A106 & below | Very similar for power/H2/DME/MeOH plant use
coal | subbituminous | barge | 320 |  | co2 | 1.2011e-06 | kg/MJmile | output | mass | GREET T&D tab A106 & below | Very similar for power/H2/DME/MeOH plant use
coal | subbituminous | rail | 740 |  | voc | 7.8126e-10 | kg/MJmile | output | mass | GREET T&D tab A106 & below | Very similar for power/H2/DME/MeOH plant use
coal | subbituminous | rail | 740 |  | co | 2.4145e-09 | kg/MJmile | output | mass | GREET T&D tab A106 & below | Very similar for power/H2/DME/MeOH plant use
coal | subbituminous | rail | 740 |  | nox | 1.6287e-08 | kg/MJmile | output | mass | GREET T&D tab A106 & below | Very similar for power/H2/DME/MeOH plant use
coal | subbituminous | rail | 740 |  | pm10 | 4.9385e-10 | kg/MJmile | output | mass | GREET T&D tab A106 & below | Very similar for power/H2/DME/MeOH plant use
coal | subbituminous | rail | 740 |  | pm2.5 | 4.7529e-10 | kg/MJmile | output | mass | GREET T&D tab A106 & below | Very similar for power/H2/DME/MeOH plant use
coal | subbituminous | rail | 740 |  | sox | 1.6882e-10 | kg/MJmile | output | mass | GREET T&D tab A106 & below | Very similar for power/H2/DME/MeOH plant use
coal | subbituminous | rail | 740 |  | bc | 4.2084e-11 | kg/MJmile | output | mass | GREET T&D tab A106 & below | Very similar for power/H2/DME/MeOH plant use
coal | subbituminous | rail | 740 |  | oc | 4.069e-10 | kg/MJmile | output | mass | GREET T&D tab A106 & below | Very similar for power/H2/DME/MeOH plant use
coal | subbituminous | rail | 740 |  | ch4 | 1.9002e-09 | kg/MJmile | output | mass | GREET T&D tab A106 & below | Very similar for power/H2/DME/MeOH plant use
coal | subbituminous | rail | 740 |  | n2o | 3.7885e-11 | kg/MJmile | output | mass | GREET T&D tab A106 & below | Very similar for power/H2/DME/MeOH plant use
coal | subbituminous | rail | 740 |  | co2 | 1.4654e-06 | kg/MJmile | output | mass | GREET T&D tab A106 & below | Very similar for power/H2/DME/MeOH plant use
coal | subbituminous | truck | 150 |  | voc | 1.3529e-09 | kg/MJmile | output | mass | GREET T&D tab A106 & below | Very similar for power/H2/DME/MeOH plant use
coal | subbituminous | truck | 150 |  | co | 3.9862e-09 | kg/MJmile | output | mass | GREET T&D tab A106 & below | Very similar for power/H2/DME/MeOH plant use
coal | subbituminous | truck | 150 |  | nox | 9.5299e-09 | kg/MJmile | output | mass | GREET T&D tab A106 & below | Very similar for power/H2/DME/MeOH plant use
coal | subbituminous | truck | 150 |  | pm10 | 3.6424e-10 | kg/MJmile | output | mass | GREET T&D tab A106 & below | Very similar for power/H2/DME/MeOH plant use
coal | subbituminous | truck | 150 |  | pm2.5 | 2.0831e-10 | kg/MJmile | output | mass | GREET T&D tab A106 & below | Very similar for power/H2/DME/MeOH plant use
coal | subbituminous | truck | 150 |  | sox | 5.1316e-10 | kg/MJmile | output | mass | GREET T&D tab A106 & below | Very similar for power/H2/DME/MeOH plant use
coal | subbituminous | truck | 150 |  | bc | 2.343e-11 | kg/MJmile | output | mass | GREET T&D tab A106 & below | Very similar for power/H2/DME/MeOH plant use
coal | subbituminous | truck | 150 |  | oc | 4.1191e-11 | kg/MJmile | output | mass | GREET T&D tab A106 & below | Very similar for power/H2/DME/MeOH plant use
coal | subbituminous | truck | 150 |  | ch4 | 6.2587e-09 | kg/MJmile | output | mass | GREET T&D tab A106 & below | Very similar for power/H2/DME/MeOH plant use
coal | subbituminous | truck | 150 |  | n2o | 1.6059e-11 | kg/MJmile | output | mass | GREET T&D tab A106 & below | Very similar for power/H2/DME/MeOH plant use
coal | subbituminous | truck | 150 |  | co2 | 4.4607e-06 | kg/MJmile | output | mass | GREET T&D tab A106 & below | Very similar for power/H2/DME/MeOH plant use
coal | lignite | default mix | 699.91 | See GREET T&D tab EE206 | voc | 1.1669e-09 | kg/MJmile | output | mass | GREET T&D tab A106 & below | Very similar for power/H2/DME/MeOH plant use
coal | lignite | default mix | 699.91 | See GREET T&D tab EE206 | co | 3.6268e-09 | kg/MJmile | output | mass | GREET T&D tab A106 & below | Very similar for power/H2/DME/MeOH plant use
coal | lignite | default mix | 699.91 | See GREET T&D tab EE206 | nox | 2.4073e-08 | kg/MJmile | output | mass | GREET T&D tab A106 & below | Very similar for power/H2/DME/MeOH plant use
coal | lignite | default mix | 699.91 | See GREET T&D tab EE206 | pm10 | 7.3182e-10 | kg/MJmile | output | mass | GREET T&D tab A106 & below | Very similar for power/H2/DME/MeOH plant use
coal | lignite | default mix | 699.91 | See GREET T&D tab EE206 | pm2.5 | 7.0191e-10 | kg/MJmile | output | mass | GREET T&D tab A106 & below | Very similar for power/H2/DME/MeOH plant use
coal | lignite | default mix | 699.91 | See GREET T&D tab EE206 | sox | 2.567e-10 | kg/MJmile | output | mass | GREET T&D tab A106 & below | Very similar for power/H2/DME/MeOH plant use
coal | lignite | default mix | 699.91 | See GREET T&D tab EE206 | bc | 6.2588e-11 | kg/MJmile | output | mass | GREET T&D tab A106 & below | Very similar for power/H2/DME/MeOH plant use
coal | lignite | default mix | 699.91 | See GREET T&D tab EE206 | oc | 5.9593e-10 | kg/MJmile | output | mass | GREET T&D tab A106 & below | Very similar for power/H2/DME/MeOH plant use
coal | lignite | default mix | 699.91 | See GREET T&D tab EE206 | ch4 | 2.8965e-09 | kg/MJmile | output | mass | GREET T&D tab A106 & below | Very similar for power/H2/DME/MeOH plant use
coal | lignite | default mix | 699.91 | See GREET T&D tab EE206 | n2o | 5.5907e-11 | kg/MJmile | output | mass | GREET T&D tab A106 & below | Very similar for power/H2/DME/MeOH plant use
coal | lignite | default mix | 699.91 | See GREET T&D tab EE206 | co2 | 2.2284e-06 | kg/MJmile | output | mass | GREET T&D tab A106 & below | Very similar for power/H2/DME/MeOH plant use
coal | lignite | barge | 320 |  | voc | 5.6076e-10 | kg/MJmile | output | mass | GREET T&D tab A106 & below | Very similar for power/H2/DME/MeOH plant use
coal | lignite | barge | 320 |  | co | 4.206e-09 | kg/MJmile | output | mass | GREET T&D tab A106 & below | Very similar for power/H2/DME/MeOH plant use
coal | lignite | barge | 320 |  | nox | 1.8097e-08 | kg/MJmile | output | mass | GREET T&D tab A106 & below | Very similar for power/H2/DME/MeOH plant use
coal | lignite | barge | 320 |  | pm10 | 6.1267e-10 | kg/MJmile | output | mass | GREET T&D tab A106 & below | Very similar for power/H2/DME/MeOH plant use
coal | lignite | barge | 320 |  | pm2.5 | 5.8973e-10 | kg/MJmile | output | mass | GREET T&D tab A106 & below | Very similar for power/H2/DME/MeOH plant use
coal | lignite | barge | 320 |  | sox | 2.0604e-10 | kg/MJmile | output | mass | GREET T&D tab A106 & below | Very similar for power/H2/DME/MeOH plant use
coal | lignite | barge | 320 |  | bc | 8.9153e-11 | kg/MJmile | output | mass | GREET T&D tab A106 & below | Very similar for power/H2/DME/MeOH plant use
coal | lignite | barge | 320 |  | oc | 2.2724e-10 | kg/MJmile | output | mass | GREET T&D tab A106 & below | Very similar for power/H2/DME/MeOH plant use
coal | lignite | barge | 320 |  | ch4 | 2.2057e-09 | kg/MJmile | output | mass | GREET T&D tab A106 & below | Very similar for power/H2/DME/MeOH plant use
coal | lignite | barge | 320 |  | n2o | 4.3651e-11 | kg/MJmile | output | mass | GREET T&D tab A106 & below | Very similar for power/H2/DME/MeOH plant use
coal | lignite | barge | 320 |  | co2 | 1.7881e-06 | kg/MJmile | output | mass | GREET T&D tab A106 & below | Very similar for power/H2/DME/MeOH plant use
coal | lignite | rail | 740 |  | voc | 1.163e-09 | kg/MJmile | output | mass | GREET T&D tab A106 & below | Very similar for power/H2/DME/MeOH plant use
coal | lignite | rail | 740 |  | co | 3.5944e-09 | kg/MJmile | output | mass | GREET T&D tab A106 & below | Very similar for power/H2/DME/MeOH plant use
coal | lignite | rail | 740 |  | nox | 2.4247e-08 | kg/MJmile | output | mass | GREET T&D tab A106 & below | Very similar for power/H2/DME/MeOH plant use
coal | lignite | rail | 740 |  | pm10 | 7.3519e-10 | kg/MJmile | output | mass | GREET T&D tab A106 & below | Very similar for power/H2/DME/MeOH plant use
coal | lignite | rail | 740 |  | pm2.5 | 7.0756e-10 | kg/MJmile | output | mass | GREET T&D tab A106 & below | Very similar for power/H2/DME/MeOH plant use
coal | lignite | rail | 740 |  | sox | 2.5132e-10 | kg/MJmile | output | mass | GREET T&D tab A106 & below | Very similar for power/H2/DME/MeOH plant use
coal | lignite | rail | 740 |  | bc | 6.2649e-11 | kg/MJmile | output | mass | GREET T&D tab A106 & below | Very similar for power/H2/DME/MeOH plant use
coal | lignite | rail | 740 |  | oc | 6.0575e-10 | kg/MJmile | output | mass | GREET T&D tab A106 & below | Very similar for power/H2/DME/MeOH plant use
coal | lignite | rail | 740 |  | ch4 | 2.8288e-09 | kg/MJmile | output | mass | GREET T&D tab A106 & below | Very similar for power/H2/DME/MeOH plant use
coal | lignite | rail | 740 |  | n2o | 5.6398e-11 | kg/MJmile | output | mass | GREET T&D tab A106 & below | Very similar for power/H2/DME/MeOH plant use
coal | lignite | rail | 740 |  | co2 | 2.1815e-06 | kg/MJmile | output | mass | GREET T&D tab A106 & below | Very similar for power/H2/DME/MeOH plant use
coal | lignite | truck | 150 |  | voc | 2.014e-09 | kg/MJmile | output | mass | GREET T&D tab A106 & below | Very similar for power/H2/DME/MeOH plant use
coal | lignite | truck | 150 |  | co | 5.9341e-09 | kg/MJmile | output | mass | GREET T&D tab A106 & below | Very similar for power/H2/DME/MeOH plant use
coal | lignite | truck | 150 |  | nox | 1.4187e-08 | kg/MJmile | output | mass | GREET T&D tab A106 & below | Very similar for power/H2/DME/MeOH plant use
coal | lignite | truck | 150 |  | pm10 | 5.4224e-10 | kg/MJmile | output | mass | GREET T&D tab A106 & below | Very similar for power/H2/DME/MeOH plant use
coal | lignite | truck | 150 |  | pm2.5 | 3.101e-10 | kg/MJmile | output | mass | GREET T&D tab A106 & below | Very similar for power/H2/DME/MeOH plant use
coal | lignite | truck | 150 |  | sox | 7.6393e-10 | kg/MJmile | output | mass | GREET T&D tab A106 & below | Very similar for power/H2/DME/MeOH plant use
coal | lignite | truck | 150 |  | bc | 3.488e-11 | kg/MJmile | output | mass | GREET T&D tab A106 & below | Very similar for power/H2/DME/MeOH plant use
coal | lignite | truck | 150 |  | oc | 6.132e-11 | kg/MJmile | output | mass | GREET T&D tab A106 & below | Very similar for power/H2/DME/MeOH plant use
coal | lignite | truck | 150 |  | ch4 | 9.3172e-09 | kg/MJmile | output | mass | GREET T&D tab A106 & below | Very similar for power/H2/DME/MeOH plant use
coal | lignite | truck | 150 |  | n2o | 2.3906e-11 | kg/MJmile | output | mass | GREET T&D tab A106 & below | Very similar for power/H2/DME/MeOH plant use
coal | lignite | truck | 150 |  | co2 | 6.6405e-06 | kg/MJmile | output | mass | GREET T&D tab A106 & below | Very similar for power/H2/DME/MeOH plant use
corn |  | default mix | 50 | See GREET T&D tab CI206 | voc | 7.6442e-08 | kg/kgmile | output | mass | GREET T&D tab A106 & below
corn |  | default mix | 50 | See GREET T&D tab CI206 | co | 2.5478e-07 | kg/kgmile | output | mass | GREET T&D tab A106 & below
corn |  | default mix | 50 | See GREET T&D tab CI206 | nox | 5.343e-07 | kg/kgmile | output | mass | GREET T&D tab A106 & below
corn |  | default mix | 50 | See GREET T&D tab CI206 | pm10 | 2.7665e-08 | kg/kgmile | output | mass | GREET T&D tab A106 & below
corn |  | default mix | 50 | See GREET T&D tab CI206 | pm2.5 | 1.5102e-08 | kg/kgmile | output | mass | GREET T&D tab A106 & below
corn |  | default mix | 50 | See GREET T&D tab CI206 | sox | 3.0974e-08 | kg/kgmile | output | mass | GREET T&D tab A106 & below
corn |  | default mix | 50 | See GREET T&D tab CI206 | bc | 1.3636e-09 | kg/kgmile | output | mass | GREET T&D tab A106 & below
corn |  | default mix | 50 | See GREET T&D tab CI206 | oc | 2.3894e-09 | kg/kgmile | output | mass | GREET T&D tab A106 & below
corn |  | default mix | 50 | See GREET T&D tab CI206 | ch4 | 3.7328e-07 | kg/kgmile | output | mass | GREET T&D tab A106 & below
corn |  | default mix | 50 | See GREET T&D tab CI206 | n2o | 1.068e-09 | kg/kgmile | output | mass | GREET T&D tab A106 & below
corn |  | default mix | 50 | See GREET T&D tab CI206 | co2 | 0.00026925 | kg/kgmile | output | mass | GREET T&D tab A106 & below
corn |  | barge | 350 |  | voc | 1.4094e-08 | kg/kgmile | output | mass | GREET T&D tab A106 & below
corn |  | barge | 350 |  | co | 1.0571e-07 | kg/kgmile | output | mass | GREET T&D tab A106 & below
corn |  | barge | 350 |  | nox | 4.5483e-07 | kg/kgmile | output | mass | GREET T&D tab A106 & below
corn |  | barge | 350 |  | pm10 | 1.5398e-08 | kg/kgmile | output | mass | GREET T&D tab A106 & below
corn |  | barge | 350 |  | pm2.5 | 1.4822e-08 | kg/kgmile | output | mass | GREET T&D tab A106 & below
corn |  | barge | 350 |  | sox | 5.1784e-09 | kg/kgmile | output | mass | GREET T&D tab A106 & below
corn |  | barge | 350 |  | bc | 2.2407e-09 | kg/kgmile | output | mass | GREET T&D tab A106 & below
corn |  | barge | 350 |  | oc | 5.7113e-09 | kg/kgmile | output | mass | GREET T&D tab A106 & below
corn |  | barge | 350 |  | ch4 | 5.5436e-08 | kg/kgmile | output | mass | GREET T&D tab A106 & below
corn |  | barge | 350 |  | n2o | 1.0971e-09 | kg/kgmile | output | mass | GREET T&D tab A106 & below
corn |  | barge | 350 |  | co2 | 4.494e-05 | kg/kgmile | output | mass | GREET T&D tab A106 & below
corn |  | rail | 400 |  | voc | 1.4615e-08 | kg/kgmile | output | mass | GREET T&D tab A106 & below
corn |  | rail | 400 |  | co | 4.5169e-08 | kg/kgmile | output | mass | GREET T&D tab A106 & below
corn |  | rail | 400 |  | nox | 3.0469e-07 | kg/kgmile | output | mass | GREET T&D tab A106 & below
corn |  | rail | 400 |  | pm10 | 9.2387e-09 | kg/kgmile | output | mass | GREET T&D tab A106 & below
corn |  | rail | 400 |  | pm2.5 | 8.8915e-09 | kg/kgmile | output | mass | GREET T&D tab A106 & below
corn |  | rail | 400 |  | sox | 3.1582e-09 | kg/kgmile | output | mass | GREET T&D tab A106 & below
corn |  | rail | 400 |  | bc | 7.8728e-10 | kg/kgmile | output | mass | GREET T&D tab A106 & below
corn |  | rail | 400 |  | oc | 7.6121e-09 | kg/kgmile | output | mass | GREET T&D tab A106 & below
corn |  | rail | 400 |  | ch4 | 3.5548e-08 | kg/kgmile | output | mass | GREET T&D tab A106 & below
corn |  | rail | 400 |  | n2o | 7.0872e-10 | kg/kgmile | output | mass | GREET T&D tab A106 & below
corn |  | rail | 400 |  | co2 | 2.7414e-05 | kg/kgmile | output | mass | GREET T&D tab A106 & below
corn |  | truck | 50 |  | voc | 6.4469e-08 | kg/kgmile | output | mass | GREET T&D tab A106 & below
corn |  | truck | 50 |  | co | 1.9382e-07 | kg/kgmile | output | mass | GREET T&D tab A106 & below
corn |  | truck | 50 |  | nox | 4.6495e-07 | kg/kgmile | output | mass | GREET T&D tab A106 & below
corn |  | truck | 50 |  | pm10 | 1.7465e-08 | kg/kgmile | output | mass | GREET T&D tab A106 & below
corn |  | truck | 50 |  | pm2.5 | 9.799e-09 | kg/kgmile | output | mass | GREET T&D tab A106 & below
corn |  | truck | 50 |  | sox | 2.1448e-08 | kg/kgmile | output | mass | GREET T&D tab A106 & below
corn |  | truck | 50 |  | bc | 1.066e-09 | kg/kgmile | output | mass | GREET T&D tab A106 & below
corn |  | truck | 50 |  | oc | 1.8792e-09 | kg/kgmile | output | mass | GREET T&D tab A106 & below
corn |  | truck | 50 |  | ch4 | 2.6819e-07 | kg/kgmile | output | mass | GREET T&D tab A106 & below
corn |  | truck | 50 |  | n2o | 7.1048e-10 | kg/kgmile | output | mass | GREET T&D tab A106 & below
corn |  | truck | 50 |  | co2 | 0.00018635 | kg/kgmile | output | mass | GREET T&D tab A106 & below
corn stover |  | truck | 53.3085 |  | voc | 4.8352e-08 | kg/kgmile | output | mass | GREET T&D tab A106 & below
corn stover |  | truck | 53.3085 |  | co | 1.4536e-07 | kg/kgmile | output | mass | GREET T&D tab A106 & below
corn stover |  | truck | 53.3085 |  | nox | 3.4871e-07 | kg/kgmile | output | mass | GREET T&D tab A106 & below
corn stover |  | truck | 53.3085 |  | pm10 | 1.3099e-08 | kg/kgmile | output | mass | GREET T&D tab A106 & below
corn stover |  | truck | 53.3085 |  | pm2.5 | 7.3493e-09 | kg/kgmile | output | mass | GREET T&D tab A106 & below
corn stover |  | truck | 53.3085 |  | sox | 1.6086e-08 | kg/kgmile | output | mass | GREET T&D tab A106 & below
corn stover |  | truck | 53.3085 |  | bc | 7.9948e-10 | kg/kgmile | output | mass | GREET T&D tab A106 & below
corn stover |  | truck | 53.3085 |  | oc | 1.4094e-09 | kg/kgmile | output | mass | GREET T&D tab A106 & below
corn stover |  | truck | 53.3085 |  | ch4 | 2.0114e-07 | kg/kgmile | output | mass | GREET T&D tab A106 & below
corn stover |  | truck | 53.3085 |  | n2o | 5.3286e-10 | kg/kgmile | output | mass | GREET T&D tab A106 & below
corn stover |  | truck | 53.3085 |  | co2 | 0.00013976 | kg/kgmile | output | mass | GREET T&D tab A106 & below
uranium |  | truck | 1360 |  | voc | 2.5308e-08 | kg/kgmile | output | mass | GREET T&D tab A106 & below
uranium |  | truck | 1360 |  | co | 7.4571e-08 | kg/kgmile | output | mass | GREET T&D tab A106 & below
uranium |  | truck | 1360 |  | nox | 1.7828e-07 | kg/kgmile | output | mass | GREET T&D tab A106 & below
uranium |  | truck | 1360 |  | pm10 | 6.814e-09 | kg/kgmile | output | mass | GREET T&D tab A106 & below
uranium |  | truck | 1360 |  | pm2.5 | 3.8969e-09 | kg/kgmile | output | mass | GREET T&D tab A106 & below
uranium |  | truck | 1360 |  | sox | 9.5999e-09 | kg/kgmile | output | mass | GREET T&D tab A106 & below
uranium |  | truck | 1360 |  | bc | 4.3832e-10 | kg/kgmile | output | mass | GREET T&D tab A106 & below
uranium |  | truck | 1360 |  | oc | 7.7058e-10 | kg/kgmile | output | mass | GREET T&D tab A106 & below
uranium |  | truck | 1360 |  | ch4 | 1.1708e-07 | kg/kgmile | output | mass | GREET T&D tab A106 & below
uranium |  | truck | 1360 |  | n2o | 3.0042e-10 | kg/kgmile | output | mass | GREET T&D tab A106 & below
uranium |  | truck | 1360 |  | co2 | 8.3447e-05 | kg/kgmile | output | mass | GREET T&D tab A106 & below

## G2U_CSV
Feed | Mode | Default Distance (mile one-way) | Mix | flows | value | unit | direction | type | data location | comment
gasoline | truck | 30 |  | voc | 1.1574e-09 | kg/MJmile | output | mass | GREET T&D tab A106 & below
gasoline | truck | 30 |  | co | 3.4795e-09 | kg/MJmile | output | mass | GREET T&D tab A106 & below
gasoline | truck | 30 |  | nox | 8.347e-09 | kg/MJmile | output | mass | GREET T&D tab A106 & below
gasoline | truck | 30 |  | pm10 | 3.1354e-10 | kg/MJmile | output | mass | GREET T&D tab A106 & below
gasoline | truck | 30 |  | pm2.5 | 1.7592e-10 | kg/MJmile | output | mass | GREET T&D tab A106 & below
gasoline | truck | 30 |  | sox | 3.8504e-10 | kg/MJmile | output | mass | GREET T&D tab A106 & below
gasoline | truck | 30 |  | bc | 1.9137e-11 | kg/MJmile | output | mass | GREET T&D tab A106 & below
gasoline | truck | 30 |  | oc | 3.3736e-11 | kg/MJmile | output | mass | GREET T&D tab A106 & below
gasoline | truck | 30 |  | ch4 | 4.8147e-09 | kg/MJmile | output | mass | GREET T&D tab A106 & below
gasoline | truck | 30 |  | n2o | 1.2755e-11 | kg/MJmile | output | mass | GREET T&D tab A106 & below
gasoline | truck | 30 |  | co2 | 3.3454e-06 | kg/MJmile | output | mass | GREET T&D tab A106 & below
diesel | default mix | 255.03 | See GREET T&D tab L206 | voc | 3.5885e-10 | kg/MJmile | output | mass | GREET T&D tab A106 & below | Very similar for conventional diesel & low sulfer diesel
diesel | default mix | 255.03 | See GREET T&D tab L206 | co | 1.6217e-09 | kg/MJmile | output | mass | GREET T&D tab A106 & below | Very similar for conventional diesel & low sulfer diesel
diesel | default mix | 255.03 | See GREET T&D tab L206 | nox | 6.7742e-09 | kg/MJmile | output | mass | GREET T&D tab A106 & below | Very similar for conventional diesel & low sulfer diesel
diesel | default mix | 255.03 | See GREET T&D tab L206 | pm10 | 3.0552e-10 | kg/MJmile | output | mass | GREET T&D tab A106 & below | Very similar for conventional diesel & low sulfer diesel
diesel | default mix | 255.03 | See GREET T&D tab L206 | pm2.5 | 2.5785e-10 | kg/MJmile | output | mass | GREET T&D tab A106 & below | Very similar for conventional diesel & low sulfer diesel
diesel | default mix | 255.03 | See GREET T&D tab L206 | sox | 1.1852e-09 | kg/MJmile | output | mass | GREET T&D tab A106 & below | Very similar for conventional diesel & low sulfer diesel
diesel | default mix | 255.03 | See GREET T&D tab L206 | bc | 3.5733e-11 | kg/MJmile | output | mass | GREET T&D tab A106 & below | Very similar for conventional diesel & low sulfer diesel
diesel | default mix | 255.03 | See GREET T&D tab L206 | oc | 1.0241e-10 | kg/MJmile | output | mass | GREET T&D tab A106 & below | Very similar for conventional diesel & low sulfer diesel
diesel | default mix | 255.03 | See GREET T&D tab L206 | ch4 | 1.7208e-09 | kg/MJmile | output | mass | GREET T&D tab A106 & below | Very similar for conventional diesel & low sulfer diesel
diesel | default mix | 255.03 | See GREET T&D tab L206 | n2o | 1.8082e-11 | kg/MJmile | output | mass | GREET T&D tab A106 & below | Very similar for conventional diesel & low sulfer diesel
diesel | default mix | 255.03 | See GREET T&D tab L206 | co2 | 1.1627e-06 | kg/MJmile | output | mass | GREET T&D tab A106 & below | Very similar for conventional diesel & low sulfer diesel
diesel | ocean tanker | 1300 |  | voc | 1.7699e-10 | kg/MJmile | output | mass | GREET T&D tab A106 & below | Very similar for conventional diesel & low sulfer diesel
diesel | ocean tanker | 1300 |  | co | 3.9663e-10 | kg/MJmile | output | mass | GREET T&D tab A106 & below | Very similar for conventional diesel & low sulfer diesel
diesel | ocean tanker | 1300 |  | nox | 4.3411e-09 | kg/MJmile | output | mass | GREET T&D tab A106 & below | Very similar for conventional diesel & low sulfer diesel
diesel | ocean tanker | 1300 |  | pm10 | 3.7622e-10 | kg/MJmile | output | mass | GREET T&D tab A106 & below | Very similar for conventional diesel & low sulfer diesel
diesel | ocean tanker | 1300 |  | pm2.5 | 3.4597e-10 | kg/MJmile | output | mass | GREET T&D tab A106 & below | Very similar for conventional diesel & low sulfer diesel
diesel | ocean tanker | 1300 |  | sox | 2.9893e-09 | kg/MJmile | output | mass | GREET T&D tab A106 & below | Very similar for conventional diesel & low sulfer diesel
diesel | ocean tanker | 1300 |  | bc | 5.195e-11 | kg/MJmile | output | mass | GREET T&D tab A106 & below | Very similar for conventional diesel & low sulfer diesel
diesel | ocean tanker | 1300 |  | oc | 1.3467e-10 | kg/MJmile | output | mass | GREET T&D tab A106 & below | Very similar for conventional diesel & low sulfer diesel
diesel | ocean tanker | 1300 |  | ch4 | 2.2008e-10 | kg/MJmile | output | mass | GREET T&D tab A106 & below | Very similar for conventional diesel & low sulfer diesel
diesel | ocean tanker | 1300 |  | n2o | 4.4608e-12 | kg/MJmile | output | mass | GREET T&D tab A106 & below | Very similar for conventional diesel & low sulfer diesel
diesel | ocean tanker | 1300 |  | co2 | 1.95e-07 | kg/MJmile | output | mass | GREET T&D tab A106 & below | Very similar for conventional diesel & low sulfer diesel
diesel | barge | 200 |  | voc | 3.291e-10 | kg/MJmile | output | mass | GREET T&D tab A106 & below | Very similar for conventional diesel & low sulfer diesel
diesel | barge | 200 |  | co | 2.4684e-09 | kg/MJmile | output | mass | GREET T&D tab A106 & below | Very similar for conventional diesel & low sulfer diesel
diesel | barge | 200 |  | nox | 1.0621e-08 | kg/MJmile | output | mass | GREET T&D tab A106 & below | Very similar for conventional diesel & low sulfer diesel
diesel | barge | 200 |  | pm10 | 3.5956e-10 | kg/MJmile | output | mass | GREET T&D tab A106 & below | Very similar for conventional diesel & low sulfer diesel
diesel | barge | 200 |  | pm2.5 | 3.461e-10 | kg/MJmile | output | mass | GREET T&D tab A106 & below | Very similar for conventional diesel & low sulfer diesel
diesel | barge | 200 |  | sox | 1.2092e-10 | kg/MJmile | output | mass | GREET T&D tab A106 & below | Very similar for conventional diesel & low sulfer diesel
diesel | barge | 200 |  | bc | 5.2322e-11 | kg/MJmile | output | mass | GREET T&D tab A106 & below | Very similar for conventional diesel & low sulfer diesel
diesel | barge | 200 |  | oc | 1.3336e-10 | kg/MJmile | output | mass | GREET T&D tab A106 & below | Very similar for conventional diesel & low sulfer diesel
diesel | barge | 200 |  | ch4 | 1.2945e-09 | kg/MJmile | output | mass | GREET T&D tab A106 & below | Very similar for conventional diesel & low sulfer diesel
diesel | barge | 200 |  | n2o | 2.5618e-11 | kg/MJmile | output | mass | GREET T&D tab A106 & below | Very similar for conventional diesel & low sulfer diesel
diesel | barge | 200 |  | co2 | 1.0494e-06 | kg/MJmile | output | mass | GREET T&D tab A106 & below | Very similar for conventional diesel & low sulfer diesel
diesel | pipeline | 110 |  | voc | 1.5656e-10 | kg/MJmile | output | mass | GREET T&D tab A106 & below | Very similar for conventional diesel & low sulfer diesel
diesel | pipeline | 110 |  | co | 4.961e-10 | kg/MJmile | output | mass | GREET T&D tab A106 & below | Very similar for conventional diesel & low sulfer diesel
diesel | pipeline | 110 |  | nox | 9.7179e-10 | kg/MJmile | output | mass | GREET T&D tab A106 & below | Very similar for conventional diesel & low sulfer diesel
diesel | pipeline | 110 |  | pm10 | 1.7455e-10 | kg/MJmile | output | mass | GREET T&D tab A106 & below | Very similar for conventional diesel & low sulfer diesel
diesel | pipeline | 110 |  | pm2.5 | 7.5629e-11 | kg/MJmile | output | mass | GREET T&D tab A106 & below | Very similar for conventional diesel & low sulfer diesel
diesel | pipeline | 110 |  | sox | 2.3901e-09 | kg/MJmile | output | mass | GREET T&D tab A106 & below | Very similar for conventional diesel & low sulfer diesel
diesel | pipeline | 110 |  | bc | 6.2113e-12 | kg/MJmile | output | mass | GREET T&D tab A106 & below | Very similar for conventional diesel & low sulfer diesel
diesel | pipeline | 110 |  | oc | 1.4662e-11 | kg/MJmile | output | mass | GREET T&D tab A106 & below | Very similar for conventional diesel & low sulfer diesel
diesel | pipeline | 110 |  | ch4 | 2.747e-09 | kg/MJmile | output | mass | GREET T&D tab A106 & below | Very similar for conventional diesel & low sulfer diesel
diesel | pipeline | 110 |  | n2o | 2.1703e-11 | kg/MJmile | output | mass | GREET T&D tab A106 & below | Very similar for conventional diesel & low sulfer diesel
diesel | pipeline | 110 |  | co2 | 1.385e-06 | kg/MJmile | output | mass | GREET T&D tab A106 & below | Very similar for conventional diesel & low sulfer diesel
diesel | rail | 490 |  | voc | 3.4128e-10 | kg/MJmile | output | mass | GREET T&D tab A106 & below | Very similar for conventional diesel & low sulfer diesel
diesel | rail | 490 |  | co | 1.0547e-09 | kg/MJmile | output | mass | GREET T&D tab A106 & below | Very similar for conventional diesel & low sulfer diesel
diesel | rail | 490 |  | nox | 7.1149e-09 | kg/MJmile | output | mass | GREET T&D tab A106 & below | Very similar for conventional diesel & low sulfer diesel
diesel | rail | 490 |  | pm10 | 2.1573e-10 | kg/MJmile | output | mass | GREET T&D tab A106 & below | Very similar for conventional diesel & low sulfer diesel
diesel | rail | 490 |  | pm2.5 | 2.0762e-10 | kg/MJmile | output | mass | GREET T&D tab A106 & below | Very similar for conventional diesel & low sulfer diesel
diesel | rail | 490 |  | sox | 7.3746e-11 | kg/MJmile | output | mass | GREET T&D tab A106 & below | Very similar for conventional diesel & low sulfer diesel
diesel | rail | 490 |  | bc | 1.8384e-11 | kg/MJmile | output | mass | GREET T&D tab A106 & below | Very similar for conventional diesel & low sulfer diesel
diesel | rail | 490 |  | oc | 1.7775e-10 | kg/MJmile | output | mass | GREET T&D tab A106 & below | Very similar for conventional diesel & low sulfer diesel
diesel | rail | 490 |  | ch4 | 8.3007e-10 | kg/MJmile | output | mass | GREET T&D tab A106 & below | Very similar for conventional diesel & low sulfer diesel
diesel | rail | 490 |  | n2o | 1.6549e-11 | kg/MJmile | output | mass | GREET T&D tab A106 & below | Very similar for conventional diesel & low sulfer diesel
diesel | rail | 490 |  | co2 | 6.4015e-07 | kg/MJmile | output | mass | GREET T&D tab A106 & below | Very similar for conventional diesel & low sulfer diesel
diesel | truck | 30 |  | voc | 1.1291e-09 | kg/MJmile | output | mass | GREET T&D tab A106 & below | Very similar for conventional diesel & low sulfer diesel
diesel | truck | 30 |  | co | 3.3944e-09 | kg/MJmile | output | mass | GREET T&D tab A106 & below | Very similar for conventional diesel & low sulfer diesel
diesel | truck | 30 |  | nox | 8.1428e-09 | kg/MJmile | output | mass | GREET T&D tab A106 & below | Very similar for conventional diesel & low sulfer diesel
diesel | truck | 30 |  | pm10 | 3.0587e-10 | kg/MJmile | output | mass | GREET T&D tab A106 & below | Very similar for conventional diesel & low sulfer diesel
diesel | truck | 30 |  | pm2.5 | 1.7161e-10 | kg/MJmile | output | mass | GREET T&D tab A106 & below | Very similar for conventional diesel & low sulfer diesel
diesel | truck | 30 |  | sox | 3.7562e-10 | kg/MJmile | output | mass | GREET T&D tab A106 & below | Very similar for conventional diesel & low sulfer diesel
diesel | truck | 30 |  | bc | 1.8669e-11 | kg/MJmile | output | mass | GREET T&D tab A106 & below | Very similar for conventional diesel & low sulfer diesel
diesel | truck | 30 |  | oc | 3.2911e-11 | kg/MJmile | output | mass | GREET T&D tab A106 & below | Very similar for conventional diesel & low sulfer diesel
diesel | truck | 30 |  | ch4 | 4.6969e-09 | kg/MJmile | output | mass | GREET T&D tab A106 & below | Very similar for conventional diesel & low sulfer diesel
diesel | truck | 30 |  | n2o | 1.2443e-11 | kg/MJmile | output | mass | GREET T&D tab A106 & below | Very similar for conventional diesel & low sulfer diesel
diesel | truck | 30 |  | co2 | 3.2635e-06 | kg/MJmile | output | mass | GREET T&D tab A106 & below | Very similar for conventional diesel & low sulfer diesel
lpg | default mix | 666.8 | See GREET T&D tab R206 | voc | 2.775e-10 | kg/MJmile | output | mass | GREET T&D tab A106 & below
lpg | default mix | 666.8 | See GREET T&D tab R206 | co | 8.9743e-10 | kg/MJmile | output | mass | GREET T&D tab A106 & below
lpg | default mix | 666.8 | See GREET T&D tab R206 | nox | 4.4882e-09 | kg/MJmile | output | mass | GREET T&D tab A106 & below
lpg | default mix | 666.8 | See GREET T&D tab R206 | pm10 | 2.2394e-10 | kg/MJmile | output | mass | GREET T&D tab A106 & below
lpg | default mix | 666.8 | See GREET T&D tab R206 | pm2.5 | 1.7634e-10 | kg/MJmile | output | mass | GREET T&D tab A106 & below
lpg | default mix | 666.8 | See GREET T&D tab R206 | sox | 1.2728e-09 | kg/MJmile | output | mass | GREET T&D tab A106 & below
lpg | default mix | 666.8 | See GREET T&D tab R206 | bc | 1.9637e-11 | kg/MJmile | output | mass | GREET T&D tab A106 & below
lpg | default mix | 666.8 | See GREET T&D tab R206 | oc | 9.8254e-11 | kg/MJmile | output | mass | GREET T&D tab A106 & below
lpg | default mix | 666.8 | See GREET T&D tab R206 | ch4 | 1.5485e-09 | kg/MJmile | output | mass | GREET T&D tab A106 & below
lpg | default mix | 666.8 | See GREET T&D tab R206 | n2o | 1.5756e-11 | kg/MJmile | output | mass | GREET T&D tab A106 & below
lpg | default mix | 666.8 | See GREET T&D tab R206 | co2 | 9.3912e-07 | kg/MJmile | output | mass | GREET T&D tab A106 & below
lpg | ocean tanker | 1560 |  | voc | 1.8172e-10 | kg/MJmile | output | mass | GREET T&D tab A106 & below
lpg | ocean tanker | 1560 |  | co | 4.0723e-10 | kg/MJmile | output | mass | GREET T&D tab A106 & below
lpg | ocean tanker | 1560 |  | nox | 4.4572e-09 | kg/MJmile | output | mass | GREET T&D tab A106 & below
lpg | ocean tanker | 1560 |  | pm10 | 3.8628e-10 | kg/MJmile | output | mass | GREET T&D tab A106 & below
lpg | ocean tanker | 1560 |  | pm2.5 | 3.5521e-10 | kg/MJmile | output | mass | GREET T&D tab A106 & below
lpg | ocean tanker | 1560 |  | sox | 3.0691e-09 | kg/MJmile | output | mass | GREET T&D tab A106 & below
lpg | ocean tanker | 1560 |  | bc | 5.3338e-11 | kg/MJmile | output | mass | GREET T&D tab A106 & below
lpg | ocean tanker | 1560 |  | oc | 1.3827e-10 | kg/MJmile | output | mass | GREET T&D tab A106 & below
lpg | ocean tanker | 1560 |  | ch4 | 2.2596e-10 | kg/MJmile | output | mass | GREET T&D tab A106 & below
lpg | ocean tanker | 1560 |  | n2o | 4.58e-12 | kg/MJmile | output | mass | GREET T&D tab A106 & below
lpg | ocean tanker | 1560 |  | co2 | 2.0021e-07 | kg/MJmile | output | mass | GREET T&D tab A106 & below
lpg | barge | 520 |  | voc | 3.0215e-10 | kg/MJmile | output | mass | GREET T&D tab A106 & below
lpg | barge | 520 |  | co | 2.2663e-09 | kg/MJmile | output | mass | GREET T&D tab A106 & below
lpg | barge | 520 |  | nox | 9.751e-09 | kg/MJmile | output | mass | GREET T&D tab A106 & below
lpg | barge | 520 |  | pm10 | 3.3012e-10 | kg/MJmile | output | mass | GREET T&D tab A106 & below
lpg | barge | 520 |  | pm2.5 | 3.1776e-10 | kg/MJmile | output | mass | GREET T&D tab A106 & below
lpg | barge | 520 |  | sox | 1.1102e-10 | kg/MJmile | output | mass | GREET T&D tab A106 & below
lpg | barge | 520 |  | bc | 4.8038e-11 | kg/MJmile | output | mass | GREET T&D tab A106 & below
lpg | barge | 520 |  | oc | 1.2244e-10 | kg/MJmile | output | mass | GREET T&D tab A106 & below
lpg | barge | 520 |  | ch4 | 1.1885e-09 | kg/MJmile | output | mass | GREET T&D tab A106 & below
lpg | barge | 520 |  | n2o | 2.352e-11 | kg/MJmile | output | mass | GREET T&D tab A106 & below
lpg | barge | 520 |  | co2 | 9.6348e-07 | kg/MJmile | output | mass | GREET T&D tab A106 & below
lpg | pipeline | 400 |  | voc | 1.4375e-10 | kg/MJmile | output | mass | GREET T&D tab A106 & below
lpg | pipeline | 400 |  | co | 4.5548e-10 | kg/MJmile | output | mass | GREET T&D tab A106 & below
lpg | pipeline | 400 |  | nox | 8.9223e-10 | kg/MJmile | output | mass | GREET T&D tab A106 & below
lpg | pipeline | 400 |  | pm10 | 1.6026e-10 | kg/MJmile | output | mass | GREET T&D tab A106 & below
lpg | pipeline | 400 |  | pm2.5 | 6.9437e-11 | kg/MJmile | output | mass | GREET T&D tab A106 & below
lpg | pipeline | 400 |  | sox | 2.1944e-09 | kg/MJmile | output | mass | GREET T&D tab A106 & below
lpg | pipeline | 400 |  | bc | 5.7027e-12 | kg/MJmile | output | mass | GREET T&D tab A106 & below
lpg | pipeline | 400 |  | oc | 1.3461e-11 | kg/MJmile | output | mass | GREET T&D tab A106 & below
lpg | pipeline | 400 |  | ch4 | 2.5221e-09 | kg/MJmile | output | mass | GREET T&D tab A106 & below
lpg | pipeline | 400 |  | n2o | 1.9926e-11 | kg/MJmile | output | mass | GREET T&D tab A106 & below
lpg | pipeline | 400 |  | co2 | 1.2716e-06 | kg/MJmile | output | mass | GREET T&D tab A106 & below
lpg | rail | 800 |  | voc | 3.1334e-10 | kg/MJmile | output | mass | GREET T&D tab A106 & below
lpg | rail | 800 |  | co | 9.6838e-10 | kg/MJmile | output | mass | GREET T&D tab A106 & below
lpg | rail | 800 |  | nox | 6.5323e-09 | kg/MJmile | output | mass | GREET T&D tab A106 & below
lpg | rail | 800 |  | pm10 | 1.9807e-10 | kg/MJmile | output | mass | GREET T&D tab A106 & below
lpg | rail | 800 |  | pm2.5 | 1.9063e-10 | kg/MJmile | output | mass | GREET T&D tab A106 & below
lpg | rail | 800 |  | sox | 6.7708e-11 | kg/MJmile | output | mass | GREET T&D tab A106 & below
lpg | rail | 800 |  | bc | 1.6879e-11 | kg/MJmile | output | mass | GREET T&D tab A106 & below
lpg | rail | 800 |  | oc | 1.632e-10 | kg/MJmile | output | mass | GREET T&D tab A106 & below
lpg | rail | 800 |  | ch4 | 7.6211e-10 | kg/MJmile | output | mass | GREET T&D tab A106 & below
lpg | rail | 800 |  | n2o | 1.5194e-11 | kg/MJmile | output | mass | GREET T&D tab A106 & below
lpg | rail | 800 |  | co2 | 5.8774e-07 | kg/MJmile | output | mass | GREET T&D tab A106 & below
lpg | truck | 30 |  | voc | 1.2958e-09 | kg/MJmile | output | mass | GREET T&D tab A106 & below
lpg | truck | 30 |  | co | 3.8956e-09 | kg/MJmile | output | mass | GREET T&D tab A106 & below
lpg | truck | 30 |  | nox | 9.3451e-09 | kg/MJmile | output | mass | GREET T&D tab A106 & below
lpg | truck | 30 |  | pm10 | 3.5103e-10 | kg/MJmile | output | mass | GREET T&D tab A106 & below
lpg | truck | 30 |  | pm2.5 | 1.9695e-10 | kg/MJmile | output | mass | GREET T&D tab A106 & below
lpg | truck | 30 |  | sox | 4.3108e-10 | kg/MJmile | output | mass | GREET T&D tab A106 & below
lpg | truck | 30 |  | bc | 2.1425e-11 | kg/MJmile | output | mass | GREET T&D tab A106 & below
lpg | truck | 30 |  | oc | 3.777e-11 | kg/MJmile | output | mass | GREET T&D tab A106 & below
lpg | truck | 30 |  | ch4 | 5.3904e-09 | kg/MJmile | output | mass | GREET T&D tab A106 & below
lpg | truck | 30 |  | n2o | 1.428e-11 | kg/MJmile | output | mass | GREET T&D tab A106 & below
lpg | truck | 30 |  | co2 | 3.7454e-06 | kg/MJmile | output | mass | GREET T&D tab A106 & below
lng | default mix | 690 | See GREET T&D tab AH206 | voc | 3.5299e-10 | kg/MJmile | output | mass | GREET T&D tab A106 & below | As a final transportation fuel
lng | default mix | 690 | See GREET T&D tab AH206 | co | 1.348e-09 | kg/MJmile | output | mass | GREET T&D tab A106 & below | As a final transportation fuel
lng | default mix | 690 | See GREET T&D tab AH206 | nox | 7.6781e-09 | kg/MJmile | output | mass | GREET T&D tab A106 & below | As a final transportation fuel
lng | default mix | 690 | See GREET T&D tab AH206 | pm10 | 1.7758e-10 | kg/MJmile | output | mass | GREET T&D tab A106 & below | As a final transportation fuel
lng | default mix | 690 | See GREET T&D tab AH206 | pm2.5 | 1.6308e-10 | kg/MJmile | output | mass | GREET T&D tab A106 & below | As a final transportation fuel
lng | default mix | 690 | See GREET T&D tab AH206 | sox | 6.2002e-10 | kg/MJmile | output | mass | GREET T&D tab A106 & below | As a final transportation fuel
lng | default mix | 690 | See GREET T&D tab AH206 | bc | 1.8789e-11 | kg/MJmile | output | mass | GREET T&D tab A106 & below | As a final transportation fuel
lng | default mix | 690 | See GREET T&D tab AH206 | oc | 1.0198e-10 | kg/MJmile | output | mass | GREET T&D tab A106 & below | As a final transportation fuel
lng | default mix | 690 | See GREET T&D tab AH206 | ch4 | 1.775e-09 | kg/MJmile | output | mass | GREET T&D tab A106 & below | As a final transportation fuel
lng | default mix | 690 | See GREET T&D tab AH206 | n2o | 1.7465e-11 | kg/MJmile | output | mass | GREET T&D tab A106 & below | As a final transportation fuel
lng | default mix | 690 | See GREET T&D tab AH206 | co2 | 8.3549e-07 | kg/MJmile | output | mass | GREET T&D tab A106 & below | As a final transportation fuel
lng | barge | 520 |  | voc | 2.8334e-10 | kg/MJmile | output | mass | GREET T&D tab A106 & below | As a final transportation fuel
lng | barge | 520 |  | co | 1.6918e-09 | kg/MJmile | output | mass | GREET T&D tab A106 & below | As a final transportation fuel
lng | barge | 520 |  | nox | 9.3625e-09 | kg/MJmile | output | mass | GREET T&D tab A106 & below | As a final transportation fuel
lng | barge | 520 |  | pm10 | 1.7851e-10 | kg/MJmile | output | mass | GREET T&D tab A106 & below | As a final transportation fuel
lng | barge | 520 |  | pm2.5 | 1.7186e-10 | kg/MJmile | output | mass | GREET T&D tab A106 & below | As a final transportation fuel
lng | barge | 520 |  | sox | 1.4763e-09 | kg/MJmile | output | mass | GREET T&D tab A106 & below | As a final transportation fuel
lng | barge | 520 |  | bc | 2.6041e-11 | kg/MJmile | output | mass | GREET T&D tab A106 & below | As a final transportation fuel
lng | barge | 520 |  | oc | 6.6971e-11 | kg/MJmile | output | mass | GREET T&D tab A106 & below | As a final transportation fuel
lng | barge | 520 |  | ch4 | 2.1766e-09 | kg/MJmile | output | mass | GREET T&D tab A106 & below | As a final transportation fuel
lng | barge | 520 |  | n2o | 2.1951e-11 | kg/MJmile | output | mass | GREET T&D tab A106 & below | As a final transportation fuel
lng | barge | 520 |  | co2 | 8.3817e-07 | kg/MJmile | output | mass | GREET T&D tab A106 & below | As a final transportation fuel
lng | rail | 800 |  | voc | 3.0054e-10 | kg/MJmile | output | mass | GREET T&D tab A106 & below | As a final transportation fuel
lng | rail | 800 |  | co | 8.5224e-10 | kg/MJmile | output | mass | GREET T&D tab A106 & below | As a final transportation fuel
lng | rail | 800 |  | nox | 6.2636e-09 | kg/MJmile | output | mass | GREET T&D tab A106 & below | As a final transportation fuel
lng | rail | 800 |  | pm10 | 1.5665e-10 | kg/MJmile | output | mass | GREET T&D tab A106 & below | As a final transportation fuel
lng | rail | 800 |  | pm2.5 | 1.5073e-10 | kg/MJmile | output | mass | GREET T&D tab A106 & below | As a final transportation fuel
lng | rail | 800 |  | sox | 6.8657e-11 | kg/MJmile | output | mass | GREET T&D tab A106 & below | As a final transportation fuel
lng | rail | 800 |  | bc | 1.343e-11 | kg/MJmile | output | mass | GREET T&D tab A106 & below | As a final transportation fuel
lng | rail | 800 |  | oc | 1.2877e-10 | kg/MJmile | output | mass | GREET T&D tab A106 & below | As a final transportation fuel
lng | rail | 800 |  | ch4 | 1.1305e-09 | kg/MJmile | output | mass | GREET T&D tab A106 & below | As a final transportation fuel
lng | rail | 800 |  | n2o | 1.449e-11 | kg/MJmile | output | mass | GREET T&D tab A106 & below | As a final transportation fuel
lng | rail | 800 |  | co2 | 5.3746e-07 | kg/MJmile | output | mass | GREET T&D tab A106 & below | As a final transportation fuel
lng | truck | 30 |  | voc | 1.6558e-09 | kg/MJmile | output | mass | GREET T&D tab A106 & below | As a transportation fuel
lng | truck | 30 |  | co | 4.9778e-09 | kg/MJmile | output | mass | GREET T&D tab A106 & below | As a transportation fuel
lng | truck | 30 |  | nox | 1.1941e-08 | kg/MJmile | output | mass | GREET T&D tab A106 & below | As a transportation fuel
lng | truck | 30 |  | pm10 | 4.4855e-10 | kg/MJmile | output | mass | GREET T&D tab A106 & below | As a transportation fuel
lng | truck | 30 |  | pm2.5 | 2.5167e-10 | kg/MJmile | output | mass | GREET T&D tab A106 & below | As a transportation fuel
lng | truck | 30 |  | sox | 5.5084e-10 | kg/MJmile | output | mass | GREET T&D tab A106 & below | As a transportation fuel
lng | truck | 30 |  | bc | 2.7377e-11 | kg/MJmile | output | mass | GREET T&D tab A106 & below | As a transportation fuel
lng | truck | 30 |  | oc | 4.8263e-11 | kg/MJmile | output | mass | GREET T&D tab A106 & below | As a transportation fuel
lng | truck | 30 |  | ch4 | 6.888e-09 | kg/MJmile | output | mass | GREET T&D tab A106 & below | As a transportation fuel
lng | truck | 30 |  | n2o | 1.8247e-11 | kg/MJmile | output | mass | GREET T&D tab A106 & below | As a transportation fuel
lng | truck | 30 |  | co2 | 4.786e-06 | kg/MJmile | output | mass | GREET T&D tab A106 & below | As a transportation fuel
meoh | default mix | 472.5 | See GREET T&D tab AJ206 | voc | 8.3844e-10 | kg/MJmile | output | mass | GREET T&D tab A106 & below | As a transportation fuel
meoh | default mix | 472.5 | See GREET T&D tab AJ206 | co | 2.9103e-09 | kg/MJmile | output | mass | GREET T&D tab A106 & below | As a transportation fuel
meoh | default mix | 472.5 | See GREET T&D tab AJ206 | nox | 1.184e-08 | kg/MJmile | output | mass | GREET T&D tab A106 & below | As a transportation fuel
meoh | default mix | 472.5 | See GREET T&D tab AJ206 | pm10 | 4.9169e-10 | kg/MJmile | output | mass | GREET T&D tab A106 & below | As a transportation fuel
meoh | default mix | 472.5 | See GREET T&D tab AJ206 | pm2.5 | 3.6747e-10 | kg/MJmile | output | mass | GREET T&D tab A106 & below | As a transportation fuel
meoh | default mix | 472.5 | See GREET T&D tab AJ206 | sox | 1.9442e-09 | kg/MJmile | output | mass | GREET T&D tab A106 & below | As a transportation fuel
meoh | default mix | 472.5 | See GREET T&D tab AJ206 | bc | 3.8361e-11 | kg/MJmile | output | mass | GREET T&D tab A106 & below | As a transportation fuel
meoh | default mix | 472.5 | See GREET T&D tab AJ206 | oc | 2.0409e-10 | kg/MJmile | output | mass | GREET T&D tab A106 & below | As a transportation fuel
meoh | default mix | 472.5 | See GREET T&D tab AJ206 | ch4 | 4.4875e-09 | kg/MJmile | output | mass | GREET T&D tab A106 & below | As a transportation fuel
meoh | default mix | 472.5 | See GREET T&D tab AJ206 | n2o | 3.9813e-11 | kg/MJmile | output | mass | GREET T&D tab A106 & below | As a transportation fuel
meoh | default mix | 472.5 | See GREET T&D tab AJ206 | co2 | 2.8273e-06 | kg/MJmile | output | mass | GREET T&D tab A106 & below | As a transportation fuel
meoh | barge | 520 |  | voc | 7.0085e-10 | kg/MJmile | output | mass | GREET T&D tab A106 & below | As a transportation fuel
meoh | barge | 520 |  | co | 5.2568e-09 | kg/MJmile | output | mass | GREET T&D tab A106 & below | As a transportation fuel
meoh | barge | 520 |  | nox | 2.2618e-08 | kg/MJmile | output | mass | GREET T&D tab A106 & below | As a transportation fuel
meoh | barge | 520 |  | pm10 | 7.6573e-10 | kg/MJmile | output | mass | GREET T&D tab A106 & below | As a transportation fuel
meoh | barge | 520 |  | pm2.5 | 7.3705e-10 | kg/MJmile | output | mass | GREET T&D tab A106 & below | As a transportation fuel
meoh | barge | 520 |  | sox | 2.5752e-10 | kg/MJmile | output | mass | GREET T&D tab A106 & below | As a transportation fuel
meoh | barge | 520 |  | bc | 1.1142e-10 | kg/MJmile | output | mass | GREET T&D tab A106 & below | As a transportation fuel
meoh | barge | 520 |  | oc | 2.8401e-10 | kg/MJmile | output | mass | GREET T&D tab A106 & below | As a transportation fuel
meoh | barge | 520 |  | ch4 | 2.7567e-09 | kg/MJmile | output | mass | GREET T&D tab A106 & below | As a transportation fuel
meoh | barge | 520 |  | n2o | 5.4556e-11 | kg/MJmile | output | mass | GREET T&D tab A106 & below | As a transportation fuel
meoh | barge | 520 |  | co2 | 2.2348e-06 | kg/MJmile | output | mass | GREET T&D tab A106 & below | As a transportation fuel
meoh | pipeline | 564.9123 |  | voc | 3.3342e-10 | kg/MJmile | output | mass | GREET T&D tab A106 & below | As a transportation fuel
meoh | pipeline | 564.9123 |  | co | 1.0565e-09 | kg/MJmile | output | mass | GREET T&D tab A106 & below | As a transportation fuel
meoh | pipeline | 564.9123 |  | nox | 2.0695e-09 | kg/MJmile | output | mass | GREET T&D tab A106 & below | As a transportation fuel
meoh | pipeline | 564.9123 |  | pm10 | 3.7172e-10 | kg/MJmile | output | mass | GREET T&D tab A106 & below | As a transportation fuel
meoh | pipeline | 564.9123 |  | pm2.5 | 1.6106e-10 | kg/MJmile | output | mass | GREET T&D tab A106 & below | As a transportation fuel
meoh | pipeline | 564.9123 |  | sox | 5.0899e-09 | kg/MJmile | output | mass | GREET T&D tab A106 & below | As a transportation fuel
meoh | pipeline | 564.9123 |  | bc | 1.3228e-11 | kg/MJmile | output | mass | GREET T&D tab A106 & below | As a transportation fuel
meoh | pipeline | 564.9123 |  | oc | 3.1224e-11 | kg/MJmile | output | mass | GREET T&D tab A106 & below | As a transportation fuel
meoh | pipeline | 564.9123 |  | ch4 | 5.85e-09 | kg/MJmile | output | mass | GREET T&D tab A106 & below | As a transportation fuel
meoh | pipeline | 564.9123 |  | n2o | 4.622e-11 | kg/MJmile | output | mass | GREET T&D tab A106 & below | As a transportation fuel
meoh | pipeline | 564.9123 |  | co2 | 2.9494e-06 | kg/MJmile | output | mass | GREET T&D tab A106 & below | As a transportation fuel
meoh | rail | 664.9123 |  | voc | 7.268e-10 | kg/MJmile | output | mass | GREET T&D tab A106 & below | As a transportation fuel
meoh | rail | 664.9123 |  | co | 2.2462e-09 | kg/MJmile | output | mass | GREET T&D tab A106 & below | As a transportation fuel
meoh | rail | 664.9123 |  | nox | 1.5152e-08 | kg/MJmile | output | mass | GREET T&D tab A106 & below | As a transportation fuel
meoh | rail | 664.9123 |  | pm10 | 4.5943e-10 | kg/MJmile | output | mass | GREET T&D tab A106 & below | As a transportation fuel
meoh | rail | 664.9123 |  | pm2.5 | 4.4216e-10 | kg/MJmile | output | mass | GREET T&D tab A106 & below | As a transportation fuel
meoh | rail | 664.9123 |  | sox | 1.5705e-10 | kg/MJmile | output | mass | GREET T&D tab A106 & below | As a transportation fuel
meoh | rail | 664.9123 |  | bc | 3.915e-11 | kg/MJmile | output | mass | GREET T&D tab A106 & below | As a transportation fuel
meoh | rail | 664.9123 |  | oc | 3.7854e-10 | kg/MJmile | output | mass | GREET T&D tab A106 & below | As a transportation fuel
meoh | rail | 664.9123 |  | ch4 | 1.7677e-09 | kg/MJmile | output | mass | GREET T&D tab A106 & below | As a transportation fuel
meoh | rail | 664.9123 |  | n2o | 3.5244e-11 | kg/MJmile | output | mass | GREET T&D tab A106 & below | As a transportation fuel
meoh | rail | 664.9123 |  | co2 | 1.3633e-06 | kg/MJmile | output | mass | GREET T&D tab A106 & below | As a transportation fuel
meoh | truck | 110 |  | voc | 1.7487e-09 | kg/MJmile | output | mass | GREET T&D tab A106 & below | As a transportation fuel
meoh | truck | 110 |  | co | 5.2572e-09 | kg/MJmile | output | mass | GREET T&D tab A106 & below | As a transportation fuel
meoh | truck | 110 |  | nox | 1.2612e-08 | kg/MJmile | output | mass | GREET T&D tab A106 & below | As a transportation fuel
meoh | truck | 110 |  | pm10 | 4.7373e-10 | kg/MJmile | output | mass | GREET T&D tab A106 & below | As a transportation fuel
meoh | truck | 110 |  | pm2.5 | 2.6579e-10 | kg/MJmile | output | mass | GREET T&D tab A106 & below | As a transportation fuel
meoh | truck | 110 |  | sox | 5.8176e-10 | kg/MJmile | output | mass | GREET T&D tab A106 & below | As a transportation fuel
meoh | truck | 110 |  | bc | 2.8914e-11 | kg/MJmile | output | mass | GREET T&D tab A106 & below | As a transportation fuel
meoh | truck | 110 |  | oc | 5.0972e-11 | kg/MJmile | output | mass | GREET T&D tab A106 & below | As a transportation fuel
meoh | truck | 110 |  | ch4 | 7.2746e-09 | kg/MJmile | output | mass | GREET T&D tab A106 & below | As a transportation fuel
meoh | truck | 110 |  | n2o | 1.9271e-11 | kg/MJmile | output | mass | GREET T&D tab A106 & below | As a transportation fuel
meoh | truck | 110 |  | co2 | 5.0546e-06 | kg/MJmile | output | mass | GREET T&D tab A106 & below | As a transportation fuel
dme | default mix | 652 | See GREET T&D tab AL206 | voc | 4.3864e-10 | kg/MJmile | output | mass | GREET T&D tab A106 & below
dme | default mix | 652 | See GREET T&D tab AL206 | co | 1.5282e-09 | kg/MJmile | output | mass | GREET T&D tab A106 & below
dme | default mix | 652 | See GREET T&D tab AL206 | nox | 6.5579e-09 | kg/MJmile | output | mass | GREET T&D tab A106 & below
dme | default mix | 652 | See GREET T&D tab AL206 | pm10 | 3.171e-10 | kg/MJmile | output | mass | GREET T&D tab A106 & below
dme | default mix | 652 | See GREET T&D tab AL206 | pm2.5 | 2.2547e-10 | kg/MJmile | output | mass | GREET T&D tab A106 & below
dme | default mix | 652 | See GREET T&D tab AL206 | sox | 1.8788e-09 | kg/MJmile | output | mass | GREET T&D tab A106 & below
dme | default mix | 652 | See GREET T&D tab AL206 | bc | 2.2457e-11 | kg/MJmile | output | mass | GREET T&D tab A106 & below
dme | default mix | 652 | See GREET T&D tab AL206 | oc | 1.265e-10 | kg/MJmile | output | mass | GREET T&D tab A106 & below
dme | default mix | 652 | See GREET T&D tab AL206 | ch4 | 3.0658e-09 | kg/MJmile | output | mass | GREET T&D tab A106 & below
dme | default mix | 652 | See GREET T&D tab AL206 | n2o | 2.9388e-11 | kg/MJmile | output | mass | GREET T&D tab A106 & below
dme | default mix | 652 | See GREET T&D tab AL206 | co2 | 1.7898e-06 | kg/MJmile | output | mass | GREET T&D tab A106 & below
dme | barge | 520 |  | voc | 4.876e-10 | kg/MJmile | output | mass | GREET T&D tab A106 & below
dme | barge | 520 |  | co | 3.6572e-09 | kg/MJmile | output | mass | GREET T&D tab A106 & below
dme | barge | 520 |  | nox | 1.5736e-08 | kg/MJmile | output | mass | GREET T&D tab A106 & below
dme | barge | 520 |  | pm10 | 5.3273e-10 | kg/MJmile | output | mass | GREET T&D tab A106 & below
dme | barge | 520 |  | pm2.5 | 5.1278e-10 | kg/MJmile | output | mass | GREET T&D tab A106 & below
dme | barge | 520 |  | sox | 1.7916e-10 | kg/MJmile | output | mass | GREET T&D tab A106 & below
dme | barge | 520 |  | bc | 7.7521e-11 | kg/MJmile | output | mass | GREET T&D tab A106 & below
dme | barge | 520 |  | oc | 1.9759e-10 | kg/MJmile | output | mass | GREET T&D tab A106 & below
dme | barge | 520 |  | ch4 | 1.9179e-09 | kg/MJmile | output | mass | GREET T&D tab A106 & below
dme | barge | 520 |  | n2o | 3.7956e-11 | kg/MJmile | output | mass | GREET T&D tab A106 & below
dme | barge | 520 |  | co2 | 1.5548e-06 | kg/MJmile | output | mass | GREET T&D tab A106 & below
dme | pipeline | 550 |  | voc | 2.3197e-10 | kg/MJmile | output | mass | GREET T&D tab A106 & below
dme | pipeline | 550 |  | co | 7.3503e-10 | kg/MJmile | output | mass | GREET T&D tab A106 & below
dme | pipeline | 550 |  | nox | 1.4398e-09 | kg/MJmile | output | mass | GREET T&D tab A106 & below
dme | pipeline | 550 |  | pm10 | 2.5861e-10 | kg/MJmile | output | mass | GREET T&D tab A106 & below
dme | pipeline | 550 |  | pm2.5 | 1.1205e-10 | kg/MJmile | output | mass | GREET T&D tab A106 & below
dme | pipeline | 550 |  | sox | 3.5411e-09 | kg/MJmile | output | mass | GREET T&D tab A106 & below
dme | pipeline | 550 |  | bc | 9.2027e-12 | kg/MJmile | output | mass | GREET T&D tab A106 & below
dme | pipeline | 550 |  | oc | 2.1723e-11 | kg/MJmile | output | mass | GREET T&D tab A106 & below
dme | pipeline | 550 |  | ch4 | 4.0699e-09 | kg/MJmile | output | mass | GREET T&D tab A106 & below
dme | pipeline | 550 |  | n2o | 3.2156e-11 | kg/MJmile | output | mass | GREET T&D tab A106 & below
dme | pipeline | 550 |  | co2 | 2.052e-06 | kg/MJmile | output | mass | GREET T&D tab A106 & below
dme | rail | 800 |  | voc | 5.0565e-10 | kg/MJmile | output | mass | GREET T&D tab A106 & below
dme | rail | 800 |  | co | 1.5627e-09 | kg/MJmile | output | mass | GREET T&D tab A106 & below
dme | rail | 800 |  | nox | 1.0541e-08 | kg/MJmile | output | mass | GREET T&D tab A106 & below
dme | rail | 800 |  | pm10 | 3.1963e-10 | kg/MJmile | output | mass | GREET T&D tab A106 & below
dme | rail | 800 |  | pm2.5 | 3.0762e-10 | kg/MJmile | output | mass | GREET T&D tab A106 & below
dme | rail | 800 |  | sox | 1.0926e-10 | kg/MJmile | output | mass | GREET T&D tab A106 & below
dme | rail | 800 |  | bc | 2.7238e-11 | kg/MJmile | output | mass | GREET T&D tab A106 & below
dme | rail | 800 |  | oc | 2.6336e-10 | kg/MJmile | output | mass | GREET T&D tab A106 & below
dme | rail | 800 |  | ch4 | 1.2298e-09 | kg/MJmile | output | mass | GREET T&D tab A106 & below
dme | rail | 800 |  | n2o | 2.452e-11 | kg/MJmile | output | mass | GREET T&D tab A106 & below
dme | rail | 800 |  | co2 | 9.4845e-07 | kg/MJmile | output | mass | GREET T&D tab A106 & below
dme | truck | 30 |  | voc | 2.091e-09 | kg/MJmile | output | mass | GREET T&D tab A106 & below
dme | truck | 30 |  | co | 6.2864e-09 | kg/MJmile | output | mass | GREET T&D tab A106 & below
dme | truck | 30 |  | nox | 1.508e-08 | kg/MJmile | output | mass | GREET T&D tab A106 & below
dme | truck | 30 |  | pm10 | 5.6647e-10 | kg/MJmile | output | mass | GREET T&D tab A106 & below
dme | truck | 30 |  | pm2.5 | 3.1783e-10 | kg/MJmile | output | mass | GREET T&D tab A106 & below
dme | truck | 30 |  | sox | 6.9565e-10 | kg/MJmile | output | mass | GREET T&D tab A106 & below
dme | truck | 30 |  | bc | 3.4574e-11 | kg/MJmile | output | mass | GREET T&D tab A106 & below
dme | truck | 30 |  | oc | 6.0951e-11 | kg/MJmile | output | mass | GREET T&D tab A106 & below
dme | truck | 30 |  | ch4 | 8.6987e-09 | kg/MJmile | output | mass | GREET T&D tab A106 & below
dme | truck | 30 |  | n2o | 2.3044e-11 | kg/MJmile | output | mass | GREET T&D tab A106 & below
dme | truck | 30 |  | co2 | 6.0441e-06 | kg/MJmile | output | mass | GREET T&D tab A106 & below
h2 gas | default mix | 750 | See GREET T&D tab AR206 | voc | 7.0136e-10 | kg/MJmile | output | mass | GREET T&D tab A106 & below
h2 gas | default mix | 750 | See GREET T&D tab AR206 | co | 2.2224e-09 | kg/MJmile | output | mass | GREET T&D tab A106 & below
h2 gas | default mix | 750 | See GREET T&D tab AR206 | nox | 4.3533e-09 | kg/MJmile | output | mass | GREET T&D tab A106 & below
h2 gas | default mix | 750 | See GREET T&D tab AR206 | pm10 | 7.8193e-10 | kg/MJmile | output | mass | GREET T&D tab A106 & below
h2 gas | default mix | 750 | See GREET T&D tab AR206 | pm2.5 | 3.388e-10 | kg/MJmile | output | mass | GREET T&D tab A106 & below
h2 gas | default mix | 750 | See GREET T&D tab AR206 | sox | 1.0707e-08 | kg/MJmile | output | mass | GREET T&D tab A106 & below
h2 gas | default mix | 750 | See GREET T&D tab AR206 | bc | 2.7825e-11 | kg/MJmile | output | mass | GREET T&D tab A106 & below
h2 gas | default mix | 750 | See GREET T&D tab AR206 | oc | 6.5681e-11 | kg/MJmile | output | mass | GREET T&D tab A106 & below
h2 gas | default mix | 750 | See GREET T&D tab AR206 | ch4 | 1.2306e-08 | kg/MJmile | output | mass | GREET T&D tab A106 & below
h2 gas | default mix | 750 | See GREET T&D tab AR206 | n2o | 9.7225e-11 | kg/MJmile | output | mass | GREET T&D tab A106 & below
h2 gas | default mix | 750 | See GREET T&D tab AR206 | co2 | 6.2042e-06 | kg/MJmile | output | mass | GREET T&D tab A106 & below
h2 gas | pipeline | 750 |  | voc | 7.0136e-10 | kg/MJmile | output | mass | GREET T&D tab A106 & below
h2 gas | pipeline | 750 |  | co | 2.2224e-09 | kg/MJmile | output | mass | GREET T&D tab A106 & below
h2 gas | pipeline | 750 |  | nox | 4.3533e-09 | kg/MJmile | output | mass | GREET T&D tab A106 & below
h2 gas | pipeline | 750 |  | pm10 | 7.8193e-10 | kg/MJmile | output | mass | GREET T&D tab A106 & below
h2 gas | pipeline | 750 |  | pm2.5 | 3.388e-10 | kg/MJmile | output | mass | GREET T&D tab A106 & below
h2 gas | pipeline | 750 |  | sox | 1.0707e-08 | kg/MJmile | output | mass | GREET T&D tab A106 & below
h2 gas | pipeline | 750 |  | bc | 2.7825e-11 | kg/MJmile | output | mass | GREET T&D tab A106 & below
h2 gas | pipeline | 750 |  | oc | 6.5681e-11 | kg/MJmile | output | mass | GREET T&D tab A106 & below
h2 gas | pipeline | 750 |  | ch4 | 1.2306e-08 | kg/MJmile | output | mass | GREET T&D tab A106 & below
h2 gas | pipeline | 750 |  | n2o | 9.7225e-11 | kg/MJmile | output | mass | GREET T&D tab A106 & below
h2 gas | pipeline | 750 |  | co2 | 6.2042e-06 | kg/MJmile | output | mass | GREET T&D tab A106 & below
h2 gas | truck | 30 |  | voc | 2.5167e-08 | kg/MJmile | output | mass | GREET T&D tab A106 & below
h2 gas | truck | 30 |  | co | 7.566e-08 | kg/MJmile | output | mass | GREET T&D tab A106 & below
h2 gas | truck | 30 |  | nox | 1.815e-07 | kg/MJmile | output | mass | GREET T&D tab A106 & below
h2 gas | truck | 30 |  | pm10 | 6.8177e-09 | kg/MJmile | output | mass | GREET T&D tab A106 & below
h2 gas | truck | 30 |  | pm2.5 | 3.8252e-09 | kg/MJmile | output | mass | GREET T&D tab A106 & below
h2 gas | truck | 30 |  | sox | 8.3725e-09 | kg/MJmile | output | mass | GREET T&D tab A106 & below
h2 gas | truck | 30 |  | bc | 4.1612e-10 | kg/MJmile | output | mass | GREET T&D tab A106 & below
h2 gas | truck | 30 |  | oc | 7.3357e-10 | kg/MJmile | output | mass | GREET T&D tab A106 & below
h2 gas | truck | 30 |  | ch4 | 1.0469e-07 | kg/MJmile | output | mass | GREET T&D tab A106 & below
h2 gas | truck | 30 |  | n2o | 2.7735e-10 | kg/MJmile | output | mass | GREET T&D tab A106 & below
h2 gas | truck | 30 |  | co2 | 7.2744e-05 | kg/MJmile | output | mass | GREET T&D tab A106 & below
h2 liquid | default mix | 690 | See GREET T&D tab AT206 | voc | 2.2405e-10 | kg/MJmile | output | mass | GREET T&D tab A106 & below
h2 liquid | default mix | 690 | See GREET T&D tab AT206 | co | 8.7812e-10 | kg/MJmile | output | mass | GREET T&D tab A106 & below
h2 liquid | default mix | 690 | See GREET T&D tab AT206 | nox | 3.6848e-09 | kg/MJmile | output | mass | GREET T&D tab A106 & below
h2 liquid | default mix | 690 | See GREET T&D tab AT206 | pm10 | 1.2248e-10 | kg/MJmile | output | mass | GREET T&D tab A106 & below
h2 liquid | default mix | 690 | See GREET T&D tab AT206 | pm2.5 | 1.0599e-10 | kg/MJmile | output | mass | GREET T&D tab A106 & below
h2 liquid | default mix | 690 | See GREET T&D tab AT206 | sox | 6.7851e-11 | kg/MJmile | output | mass | GREET T&D tab A106 & below
h2 liquid | default mix | 690 | See GREET T&D tab AT206 | bc | 1.2632e-11 | kg/MJmile | output | mass | GREET T&D tab A106 & below
h2 liquid | default mix | 690 | See GREET T&D tab AT206 | oc | 5.782e-11 | kg/MJmile | output | mass | GREET T&D tab A106 & below
h2 liquid | default mix | 690 | See GREET T&D tab AT206 | ch4 | 8.002e-10 | kg/MJmile | output | mass | GREET T&D tab A106 & below
h2 liquid | default mix | 690 | See GREET T&D tab AT206 | n2o | 8.0643e-12 | kg/MJmile | output | mass | GREET T&D tab A106 & below
h2 liquid | default mix | 690 | See GREET T&D tab AT206 | co2 | 5.8923e-07 | kg/MJmile | output | mass | GREET T&D tab A106 & below
h2 liquid | barge | 520 |  | voc | 1.1729e-10 | kg/MJmile | output | mass | GREET T&D tab A106 & below
h2 liquid | barge | 520 |  | co | 8.7972e-10 | kg/MJmile | output | mass | GREET T&D tab A106 & below
h2 liquid | barge | 520 |  | nox | 3.785e-09 | kg/MJmile | output | mass | GREET T&D tab A106 & below
h2 liquid | barge | 520 |  | pm10 | 1.2814e-10 | kg/MJmile | output | mass | GREET T&D tab A106 & below
h2 liquid | barge | 520 |  | pm2.5 | 1.2334e-10 | kg/MJmile | output | mass | GREET T&D tab A106 & below
h2 liquid | barge | 520 |  | sox | 4.3095e-11 | kg/MJmile | output | mass | GREET T&D tab A106 & below
h2 liquid | barge | 520 |  | bc | 1.8647e-11 | kg/MJmile | output | mass | GREET T&D tab A106 & below
h2 liquid | barge | 520 |  | oc | 4.7529e-11 | kg/MJmile | output | mass | GREET T&D tab A106 & below
h2 liquid | barge | 520 |  | ch4 | 4.6134e-10 | kg/MJmile | output | mass | GREET T&D tab A106 & below
h2 liquid | barge | 520 |  | n2o | 9.1299e-12 | kg/MJmile | output | mass | GREET T&D tab A106 & below
h2 liquid | barge | 520 |  | co2 | 3.7399e-07 | kg/MJmile | output | mass | GREET T&D tab A106 & below
h2 liquid | rail | 800 |  | voc | 1.2163e-10 | kg/MJmile | output | mass | GREET T&D tab A106 & below
h2 liquid | rail | 800 |  | co | 3.7589e-10 | kg/MJmile | output | mass | GREET T&D tab A106 & below
h2 liquid | rail | 800 |  | nox | 2.5356e-09 | kg/MJmile | output | mass | GREET T&D tab A106 & below
h2 liquid | rail | 800 |  | pm10 | 7.6884e-11 | kg/MJmile | output | mass | GREET T&D tab A106 & below
h2 liquid | rail | 800 |  | pm2.5 | 7.3995e-11 | kg/MJmile | output | mass | GREET T&D tab A106 & below
h2 liquid | rail | 800 |  | sox | 2.6282e-11 | kg/MJmile | output | mass | GREET T&D tab A106 & below
h2 liquid | rail | 800 |  | bc | 6.5517e-12 | kg/MJmile | output | mass | GREET T&D tab A106 & below
h2 liquid | rail | 800 |  | oc | 6.3347e-11 | kg/MJmile | output | mass | GREET T&D tab A106 & below
h2 liquid | rail | 800 |  | ch4 | 2.9583e-10 | kg/MJmile | output | mass | GREET T&D tab A106 & below
h2 liquid | rail | 800 |  | n2o | 5.898e-12 | kg/MJmile | output | mass | GREET T&D tab A106 & below
h2 liquid | rail | 800 |  | co2 | 2.2814e-07 | kg/MJmile | output | mass | GREET T&D tab A106 & below
h2 liquid | truck | 30 |  | voc | 2.5149e-09 | kg/MJmile | output | mass | GREET T&D tab A106 & below
h2 liquid | truck | 30 |  | co | 7.5606e-09 | kg/MJmile | output | mass | GREET T&D tab A106 & below
h2 liquid | truck | 30 |  | nox | 1.8137e-08 | kg/MJmile | output | mass | GREET T&D tab A106 & below
h2 liquid | truck | 30 |  | pm10 | 6.8129e-10 | kg/MJmile | output | mass | GREET T&D tab A106 & below
h2 liquid | truck | 30 |  | pm2.5 | 3.8225e-10 | kg/MJmile | output | mass | GREET T&D tab A106 & below
h2 liquid | truck | 30 |  | sox | 8.3666e-10 | kg/MJmile | output | mass | GREET T&D tab A106 & below
h2 liquid | truck | 30 |  | bc | 4.1583e-11 | kg/MJmile | output | mass | GREET T&D tab A106 & below
h2 liquid | truck | 30 |  | oc | 7.3306e-11 | kg/MJmile | output | mass | GREET T&D tab A106 & below
h2 liquid | truck | 30 |  | ch4 | 1.0462e-08 | kg/MJmile | output | mass | GREET T&D tab A106 & below
h2 liquid | truck | 30 |  | n2o | 2.7715e-11 | kg/MJmile | output | mass | GREET T&D tab A106 & below
h2 liquid | truck | 30 |  | co2 | 7.2693e-06 | kg/MJmile | output | mass | GREET T&D tab A106 & below
ammonia | default mix | 2845.86 | See GREET T&D tab AV206 | voc | 1.4912e-08 | kg/kgmile | output | mass | GREET T&D tab A106 & below
ammonia | default mix | 2845.86 | See GREET T&D tab AV206 | co | 1.655e-08 | kg/kgmile | output | mass | GREET T&D tab A106 & below
ammonia | default mix | 2845.86 | See GREET T&D tab AV206 | nox | 3.565e-08 | kg/kgmile | output | mass | GREET T&D tab A106 & below
ammonia | default mix | 2845.86 | See GREET T&D tab AV206 | pm10 | 1.7395e-09 | kg/kgmile | output | mass | GREET T&D tab A106 & below
ammonia | default mix | 2845.86 | See GREET T&D tab AV206 | pm2.5 | 9.5379e-10 | kg/kgmile | output | mass | GREET T&D tab A106 & below
ammonia | default mix | 2845.86 | See GREET T&D tab AV206 | sox | 1.978e-09 | kg/kgmile | output | mass | GREET T&D tab A106 & below
ammonia | default mix | 2845.86 | See GREET T&D tab AV206 | bc | 8.904e-11 | kg/kgmile | output | mass | GREET T&D tab A106 & below
ammonia | default mix | 2845.86 | See GREET T&D tab AV206 | oc | 1.562e-10 | kg/kgmile | output | mass | GREET T&D tab A106 & below
ammonia | default mix | 2845.86 | See GREET T&D tab AV206 | ch4 | 2.3994e-08 | kg/kgmile | output | mass | GREET T&D tab A106 & below
ammonia | default mix | 2845.86 | See GREET T&D tab AV206 | n2o | 6.7735e-11 | kg/kgmile | output | mass | GREET T&D tab A106 & below
ammonia | default mix | 2845.86 | See GREET T&D tab AV206 | co2 | 1.7193e-05 | kg/kgmile | output | mass | GREET T&D tab A106 & below
ammonia | ocean tanker | 3000 |  | voc | 9.5104e-09 | kg/kgmile | output | mass | GREET T&D tab A106 & below
ammonia | ocean tanker | 3000 |  | co | 2.1313e-08 | kg/kgmile | output | mass | GREET T&D tab A106 & below
ammonia | ocean tanker | 3000 |  | nox | 2.3327e-07 | kg/kgmile | output | mass | GREET T&D tab A106 & below
ammonia | ocean tanker | 3000 |  | pm10 | 2.0216e-08 | kg/kgmile | output | mass | GREET T&D tab A106 & below
ammonia | ocean tanker | 3000 |  | pm2.5 | 1.8591e-08 | kg/kgmile | output | mass | GREET T&D tab A106 & below
ammonia | ocean tanker | 3000 |  | sox | 1.6063e-07 | kg/kgmile | output | mass | GREET T&D tab A106 & below
ammonia | ocean tanker | 3000 |  | bc | 2.7915e-09 | kg/kgmile | output | mass | GREET T&D tab A106 & below
ammonia | ocean tanker | 3000 |  | oc | 7.2367e-09 | kg/kgmile | output | mass | GREET T&D tab A106 & below
ammonia | ocean tanker | 3000 |  | ch4 | 1.1826e-08 | kg/kgmile | output | mass | GREET T&D tab A106 & below
ammonia | ocean tanker | 3000 |  | n2o | 2.397e-10 | kg/kgmile | output | mass | GREET T&D tab A106 & below
ammonia | ocean tanker | 3000 |  | co2 | 1.0479e-05 | kg/kgmile | output | mass | GREET T&D tab A106 & below
ammonia | barge | 790 |  | voc | 7.0468e-09 | kg/kgmile | output | mass | GREET T&D tab A106 & below
ammonia | barge | 790 |  | co | 5.2855e-08 | kg/kgmile | output | mass | GREET T&D tab A106 & below
ammonia | barge | 790 |  | nox | 2.2741e-07 | kg/kgmile | output | mass | GREET T&D tab A106 & below
ammonia | barge | 790 |  | pm10 | 7.6991e-09 | kg/kgmile | output | mass | GREET T&D tab A106 & below
ammonia | barge | 790 |  | pm2.5 | 7.4108e-09 | kg/kgmile | output | mass | GREET T&D tab A106 & below
ammonia | barge | 790 |  | sox | 2.5892e-09 | kg/kgmile | output | mass | GREET T&D tab A106 & below
ammonia | barge | 790 |  | bc | 1.1203e-09 | kg/kgmile | output | mass | GREET T&D tab A106 & below
ammonia | barge | 790 |  | oc | 2.8556e-09 | kg/kgmile | output | mass | GREET T&D tab A106 & below
ammonia | barge | 790 |  | ch4 | 2.7718e-08 | kg/kgmile | output | mass | GREET T&D tab A106 & below
ammonia | barge | 790 |  | n2o | 5.4854e-10 | kg/kgmile | output | mass | GREET T&D tab A106 & below
ammonia | barge | 790 |  | co2 | 2.247e-05 | kg/kgmile | output | mass | GREET T&D tab A106 & below
ammonia | rail | 780 |  | voc | 1.4615e-08 | kg/kgmile | output | mass | GREET T&D tab A106 & below
ammonia | rail | 780 |  | co | 4.5169e-08 | kg/kgmile | output | mass | GREET T&D tab A106 & below
ammonia | rail | 780 |  | nox | 3.0469e-07 | kg/kgmile | output | mass | GREET T&D tab A106 & below
ammonia | rail | 780 |  | pm10 | 9.2387e-09 | kg/kgmile | output | mass | GREET T&D tab A106 & below
ammonia | rail | 780 |  | pm2.5 | 8.8915e-09 | kg/kgmile | output | mass | GREET T&D tab A106 & below
ammonia | rail | 780 |  | sox | 3.1582e-09 | kg/kgmile | output | mass | GREET T&D tab A106 & below
ammonia | rail | 780 |  | bc | 7.8728e-10 | kg/kgmile | output | mass | GREET T&D tab A106 & below
ammonia | rail | 780 |  | oc | 7.6121e-09 | kg/kgmile | output | mass | GREET T&D tab A106 & below
ammonia | rail | 780 |  | ch4 | 3.5548e-08 | kg/kgmile | output | mass | GREET T&D tab A106 & below
ammonia | rail | 780 |  | n2o | 7.0872e-10 | kg/kgmile | output | mass | GREET T&D tab A106 & below
ammonia | rail | 780 |  | co2 | 2.7414e-05 | kg/kgmile | output | mass | GREET T&D tab A106 & below
ammonia | truck | 265 |  | voc | 4.7642e-08 | kg/kgmile | output | mass | GREET T&D tab A106 & below
ammonia | truck | 265 |  | co | 1.4323e-07 | kg/kgmile | output | mass | GREET T&D tab A106 & below
ammonia | truck | 265 |  | nox | 3.436e-07 | kg/kgmile | output | mass | GREET T&D tab A106 & below
ammonia | truck | 265 |  | pm10 | 1.2906e-08 | kg/kgmile | output | mass | GREET T&D tab A106 & below
ammonia | truck | 265 |  | pm2.5 | 7.2414e-09 | kg/kgmile | output | mass | GREET T&D tab A106 & below
ammonia | truck | 265 |  | sox | 1.585e-08 | kg/kgmile | output | mass | GREET T&D tab A106 & below
ammonia | truck | 265 |  | bc | 7.8774e-10 | kg/kgmile | output | mass | GREET T&D tab A106 & below
ammonia | truck | 265 |  | oc | 1.3887e-09 | kg/kgmile | output | mass | GREET T&D tab A106 & below
ammonia | truck | 265 |  | ch4 | 1.9819e-07 | kg/kgmile | output | mass | GREET T&D tab A106 & below
ammonia | truck | 265 |  | n2o | 5.2504e-10 | kg/kgmile | output | mass | GREET T&D tab A106 & below
ammonia | truck | 265 |  | co2 | 0.00013771 | kg/kgmile | output | mass | GREET T&D tab A106 & below
urea | default mix | 4165.86 | See GREET T&D tab BB206 | voc | 1.3201e-08 | kg/kgmile | output | mass | GREET T&D tab A106 & below
urea | default mix | 4165.86 | See GREET T&D tab BB206 | co | 1.1306e-08 | kg/kgmile | output | mass | GREET T&D tab A106 & below
urea | default mix | 4165.86 | See GREET T&D tab BB206 | nox | 2.4354e-08 | kg/kgmile | output | mass | GREET T&D tab A106 & below
urea | default mix | 4165.86 | See GREET T&D tab BB206 | pm10 | 1.1883e-09 | kg/kgmile | output | mass | GREET T&D tab A106 & below
urea | default mix | 4165.86 | See GREET T&D tab BB206 | pm2.5 | 6.5157e-10 | kg/kgmile | output | mass | GREET T&D tab A106 & below
urea | default mix | 4165.86 | See GREET T&D tab BB206 | sox | 1.3513e-09 | kg/kgmile | output | mass | GREET T&D tab A106 & below
urea | default mix | 4165.86 | See GREET T&D tab BB206 | bc | 6.0827e-11 | kg/kgmile | output | mass | GREET T&D tab A106 & below
urea | default mix | 4165.86 | See GREET T&D tab BB206 | oc | 1.0671e-10 | kg/kgmile | output | mass | GREET T&D tab A106 & below
urea | default mix | 4165.86 | See GREET T&D tab BB206 | ch4 | 1.6391e-08 | kg/kgmile | output | mass | GREET T&D tab A106 & below
urea | default mix | 4165.86 | See GREET T&D tab BB206 | n2o | 4.6273e-11 | kg/kgmile | output | mass | GREET T&D tab A106 & below
urea | default mix | 4165.86 | See GREET T&D tab BB206 | co2 | 1.1745e-05 | kg/kgmile | output | mass | GREET T&D tab A106 & below
urea | ocean tanker | 5200 |  | voc | 9.5104e-09 | kg/kgmile | output | mass | GREET T&D tab A106 & below
urea | ocean tanker | 5200 |  | co | 2.1313e-08 | kg/kgmile | output | mass | GREET T&D tab A106 & below
urea | ocean tanker | 5200 |  | nox | 2.3327e-07 | kg/kgmile | output | mass | GREET T&D tab A106 & below
urea | ocean tanker | 5200 |  | pm10 | 2.0216e-08 | kg/kgmile | output | mass | GREET T&D tab A106 & below
urea | ocean tanker | 5200 |  | pm2.5 | 1.8591e-08 | kg/kgmile | output | mass | GREET T&D tab A106 & below
urea | ocean tanker | 5200 |  | sox | 1.6063e-07 | kg/kgmile | output | mass | GREET T&D tab A106 & below
urea | ocean tanker | 5200 |  | bc | 2.7915e-09 | kg/kgmile | output | mass | GREET T&D tab A106 & below
urea | ocean tanker | 5200 |  | oc | 7.2367e-09 | kg/kgmile | output | mass | GREET T&D tab A106 & below
urea | ocean tanker | 5200 |  | ch4 | 1.1826e-08 | kg/kgmile | output | mass | GREET T&D tab A106 & below
urea | ocean tanker | 5200 |  | n2o | 2.397e-10 | kg/kgmile | output | mass | GREET T&D tab A106 & below
urea | ocean tanker | 5200 |  | co2 | 1.0479e-05 | kg/kgmile | output | mass | GREET T&D tab A106 & below
urea | barge | 790 |  | voc | 7.0468e-09 | kg/kgmile | output | mass | GREET T&D tab A106 & below
urea | barge | 790 |  | co | 5.2855e-08 | kg/kgmile | output | mass | GREET T&D tab A106 & below
urea | barge | 790 |  | nox | 2.2741e-07 | kg/kgmile | output | mass | GREET T&D tab A106 & below
urea | barge | 790 |  | pm10 | 7.6991e-09 | kg/kgmile | output | mass | GREET T&D tab A106 & below
urea | barge | 790 |  | pm2.5 | 7.4108e-09 | kg/kgmile | output | mass | GREET T&D tab A106 & below
urea | barge | 790 |  | sox | 2.5892e-09 | kg/kgmile | output | mass | GREET T&D tab A106 & below
urea | barge | 790 |  | bc | 1.1203e-09 | kg/kgmile | output | mass | GREET T&D tab A106 & below
urea | barge | 790 |  | oc | 2.8556e-09 | kg/kgmile | output | mass | GREET T&D tab A106 & below
urea | barge | 790 |  | ch4 | 2.7718e-08 | kg/kgmile | output | mass | GREET T&D tab A106 & below
urea | barge | 790 |  | n2o | 5.4854e-10 | kg/kgmile | output | mass | GREET T&D tab A106 & below
urea | barge | 790 |  | co2 | 2.247e-05 | kg/kgmile | output | mass | GREET T&D tab A106 & below
urea | rail | 780 |  | voc | 1.4615e-08 | kg/kgmile | output | mass | GREET T&D tab A106 & below
urea | rail | 780 |  | co | 4.5169e-08 | kg/kgmile | output | mass | GREET T&D tab A106 & below
urea | rail | 780 |  | nox | 3.0469e-07 | kg/kgmile | output | mass | GREET T&D tab A106 & below
urea | rail | 780 |  | pm10 | 9.2387e-09 | kg/kgmile | output | mass | GREET T&D tab A106 & below
urea | rail | 780 |  | pm2.5 | 8.8915e-09 | kg/kgmile | output | mass | GREET T&D tab A106 & below
urea | rail | 780 |  | sox | 3.1582e-09 | kg/kgmile | output | mass | GREET T&D tab A106 & below
urea | rail | 780 |  | bc | 7.8728e-10 | kg/kgmile | output | mass | GREET T&D tab A106 & below
urea | rail | 780 |  | oc | 7.6121e-09 | kg/kgmile | output | mass | GREET T&D tab A106 & below
urea | rail | 780 |  | ch4 | 3.5548e-08 | kg/kgmile | output | mass | GREET T&D tab A106 & below
urea | rail | 780 |  | n2o | 7.0872e-10 | kg/kgmile | output | mass | GREET T&D tab A106 & below
urea | rail | 780 |  | co2 | 2.7414e-05 | kg/kgmile | output | mass | GREET T&D tab A106 & below
urea | truck | 265 |  | voc | 4.7642e-08 | kg/kgmile | output | mass | GREET T&D tab A106 & below
urea | truck | 265 |  | co | 1.4323e-07 | kg/kgmile | output | mass | GREET T&D tab A106 & below
urea | truck | 265 |  | nox | 3.436e-07 | kg/kgmile | output | mass | GREET T&D tab A106 & below
urea | truck | 265 |  | pm10 | 1.2906e-08 | kg/kgmile | output | mass | GREET T&D tab A106 & below
urea | truck | 265 |  | pm2.5 | 7.2414e-09 | kg/kgmile | output | mass | GREET T&D tab A106 & below
urea | truck | 265 |  | sox | 1.585e-08 | kg/kgmile | output | mass | GREET T&D tab A106 & below
urea | truck | 265 |  | bc | 7.8774e-10 | kg/kgmile | output | mass | GREET T&D tab A106 & below
urea | truck | 265 |  | oc | 1.3887e-09 | kg/kgmile | output | mass | GREET T&D tab A106 & below
urea | truck | 265 |  | ch4 | 1.9819e-07 | kg/kgmile | output | mass | GREET T&D tab A106 & below
urea | truck | 265 |  | n2o | 5.2504e-10 | kg/kgmile | output | mass | GREET T&D tab A106 & below
urea | truck | 265 |  | co2 | 0.00013771 | kg/kgmile | output | mass | GREET T&D tab A106 & below
jet fuel | default mix | 255.03 | See GREET T&D tab ET206 | voc | 3.5546e-10 | kg/MJmile | output | mass | GREET T&D tab A106 & below | Very similar for conventional jet & low sulfer jet
jet fuel | default mix | 255.03 | See GREET T&D tab ET206 | co | 1.6063e-09 | kg/MJmile | output | mass | GREET T&D tab A106 & below | Very similar for conventional jet & low sulfer jet
jet fuel | default mix | 255.03 | See GREET T&D tab ET206 | nox | 6.7102e-09 | kg/MJmile | output | mass | GREET T&D tab A106 & below | Very similar for conventional jet & low sulfer jet
jet fuel | default mix | 255.03 | See GREET T&D tab ET206 | pm10 | 3.0264e-10 | kg/MJmile | output | mass | GREET T&D tab A106 & below | Very similar for conventional jet & low sulfer jet
jet fuel | default mix | 255.03 | See GREET T&D tab ET206 | pm2.5 | 2.5541e-10 | kg/MJmile | output | mass | GREET T&D tab A106 & below | Very similar for conventional jet & low sulfer jet
jet fuel | default mix | 255.03 | See GREET T&D tab ET206 | sox | 1.174e-09 | kg/MJmile | output | mass | GREET T&D tab A106 & below | Very similar for conventional jet & low sulfer jet
jet fuel | default mix | 255.03 | See GREET T&D tab ET206 | bc | 3.5396e-11 | kg/MJmile | output | mass | GREET T&D tab A106 & below | Very similar for conventional jet & low sulfer jet
jet fuel | default mix | 255.03 | See GREET T&D tab ET206 | oc | 1.0144e-10 | kg/MJmile | output | mass | GREET T&D tab A106 & below | Very similar for conventional jet & low sulfer jet
jet fuel | default mix | 255.03 | See GREET T&D tab ET206 | ch4 | 1.7046e-09 | kg/MJmile | output | mass | GREET T&D tab A106 & below | Very similar for conventional jet & low sulfer jet
jet fuel | default mix | 255.03 | See GREET T&D tab ET206 | n2o | 1.7911e-11 | kg/MJmile | output | mass | GREET T&D tab A106 & below | Very similar for conventional jet & low sulfer jet
jet fuel | default mix | 255.03 | See GREET T&D tab ET206 | co2 | 1.1517e-06 | kg/MJmile | output | mass | GREET T&D tab A106 & below | Very similar for conventional jet & low sulfer jet
jet fuel | ocean tanker | 1300 |  | voc | 1.7531e-10 | kg/MJmile | output | mass | GREET T&D tab A106 & below | Very similar for conventional jet & low sulfer jet
jet fuel | ocean tanker | 1300 |  | co | 3.9288e-10 | kg/MJmile | output | mass | GREET T&D tab A106 & below | Very similar for conventional jet & low sulfer jet
jet fuel | ocean tanker | 1300 |  | nox | 4.3001e-09 | kg/MJmile | output | mass | GREET T&D tab A106 & below | Very similar for conventional jet & low sulfer jet
jet fuel | ocean tanker | 1300 |  | pm10 | 3.7267e-10 | kg/MJmile | output | mass | GREET T&D tab A106 & below | Very similar for conventional jet & low sulfer jet
jet fuel | ocean tanker | 1300 |  | pm2.5 | 3.427e-10 | kg/MJmile | output | mass | GREET T&D tab A106 & below | Very similar for conventional jet & low sulfer jet
jet fuel | ocean tanker | 1300 |  | sox | 2.961e-09 | kg/MJmile | output | mass | GREET T&D tab A106 & below | Very similar for conventional jet & low sulfer jet
jet fuel | ocean tanker | 1300 |  | bc | 5.1459e-11 | kg/MJmile | output | mass | GREET T&D tab A106 & below | Very similar for conventional jet & low sulfer jet
jet fuel | ocean tanker | 1300 |  | oc | 1.334e-10 | kg/MJmile | output | mass | GREET T&D tab A106 & below | Very similar for conventional jet & low sulfer jet
jet fuel | ocean tanker | 1300 |  | ch4 | 2.18e-10 | kg/MJmile | output | mass | GREET T&D tab A106 & below | Very similar for conventional jet & low sulfer jet
jet fuel | ocean tanker | 1300 |  | n2o | 4.4187e-12 | kg/MJmile | output | mass | GREET T&D tab A106 & below | Very similar for conventional jet & low sulfer jet
jet fuel | ocean tanker | 1300 |  | co2 | 1.9316e-07 | kg/MJmile | output | mass | GREET T&D tab A106 & below | Very similar for conventional jet & low sulfer jet
jet fuel | barge | 200 |  | voc | 3.2599e-10 | kg/MJmile | output | mass | GREET T&D tab A106 & below | Very similar for conventional jet & low sulfer jet
jet fuel | barge | 200 |  | co | 2.4451e-09 | kg/MJmile | output | mass | GREET T&D tab A106 & below | Very similar for conventional jet & low sulfer jet
jet fuel | barge | 200 |  | nox | 1.052e-08 | kg/MJmile | output | mass | GREET T&D tab A106 & below | Very similar for conventional jet & low sulfer jet
jet fuel | barge | 200 |  | pm10 | 3.5617e-10 | kg/MJmile | output | mass | GREET T&D tab A106 & below | Very similar for conventional jet & low sulfer jet
jet fuel | barge | 200 |  | pm2.5 | 3.4283e-10 | kg/MJmile | output | mass | GREET T&D tab A106 & below | Very similar for conventional jet & low sulfer jet
jet fuel | barge | 200 |  | sox | 1.1978e-10 | kg/MJmile | output | mass | GREET T&D tab A106 & below | Very similar for conventional jet & low sulfer jet
jet fuel | barge | 200 |  | bc | 5.1828e-11 | kg/MJmile | output | mass | GREET T&D tab A106 & below | Very similar for conventional jet & low sulfer jet
jet fuel | barge | 200 |  | oc | 1.321e-10 | kg/MJmile | output | mass | GREET T&D tab A106 & below | Very similar for conventional jet & low sulfer jet
jet fuel | barge | 200 |  | ch4 | 1.2823e-09 | kg/MJmile | output | mass | GREET T&D tab A106 & below | Very similar for conventional jet & low sulfer jet
jet fuel | barge | 200 |  | n2o | 2.5376e-11 | kg/MJmile | output | mass | GREET T&D tab A106 & below | Very similar for conventional jet & low sulfer jet
jet fuel | barge | 200 |  | co2 | 1.0395e-06 | kg/MJmile | output | mass | GREET T&D tab A106 & below | Very similar for conventional jet & low sulfer jet
jet fuel | pipeline | 110 |  | voc | 1.5508e-10 | kg/MJmile | output | mass | GREET T&D tab A106 & below | Very similar for conventional jet & low sulfer jet
jet fuel | pipeline | 110 |  | co | 4.9141e-10 | kg/MJmile | output | mass | GREET T&D tab A106 & below | Very similar for conventional jet & low sulfer jet
jet fuel | pipeline | 110 |  | nox | 9.6261e-10 | kg/MJmile | output | mass | GREET T&D tab A106 & below | Very similar for conventional jet & low sulfer jet
jet fuel | pipeline | 110 |  | pm10 | 1.729e-10 | kg/MJmile | output | mass | GREET T&D tab A106 & below | Very similar for conventional jet & low sulfer jet
jet fuel | pipeline | 110 |  | pm2.5 | 7.4915e-11 | kg/MJmile | output | mass | GREET T&D tab A106 & below | Very similar for conventional jet & low sulfer jet
jet fuel | pipeline | 110 |  | sox | 2.3675e-09 | kg/MJmile | output | mass | GREET T&D tab A106 & below | Very similar for conventional jet & low sulfer jet
jet fuel | pipeline | 110 |  | bc | 6.1526e-12 | kg/MJmile | output | mass | GREET T&D tab A106 & below | Very similar for conventional jet & low sulfer jet
jet fuel | pipeline | 110 |  | oc | 1.4523e-11 | kg/MJmile | output | mass | GREET T&D tab A106 & below | Very similar for conventional jet & low sulfer jet
jet fuel | pipeline | 110 |  | ch4 | 2.721e-09 | kg/MJmile | output | mass | GREET T&D tab A106 & below | Very similar for conventional jet & low sulfer jet
jet fuel | pipeline | 110 |  | n2o | 2.1498e-11 | kg/MJmile | output | mass | GREET T&D tab A106 & below | Very similar for conventional jet & low sulfer jet
jet fuel | pipeline | 110 |  | co2 | 1.3719e-06 | kg/MJmile | output | mass | GREET T&D tab A106 & below | Very similar for conventional jet & low sulfer jet
jet fuel | rail | 490 |  | voc | 3.3806e-10 | kg/MJmile | output | mass | GREET T&D tab A106 & below | Very similar for conventional jet & low sulfer jet
jet fuel | rail | 490 |  | co | 1.0448e-09 | kg/MJmile | output | mass | GREET T&D tab A106 & below | Very similar for conventional jet & low sulfer jet
jet fuel | rail | 490 |  | nox | 7.0477e-09 | kg/MJmile | output | mass | GREET T&D tab A106 & below | Very similar for conventional jet & low sulfer jet
jet fuel | rail | 490 |  | pm10 | 2.1369e-10 | kg/MJmile | output | mass | GREET T&D tab A106 & below | Very similar for conventional jet & low sulfer jet
jet fuel | rail | 490 |  | pm2.5 | 2.0566e-10 | kg/MJmile | output | mass | GREET T&D tab A106 & below | Very similar for conventional jet & low sulfer jet
jet fuel | rail | 490 |  | sox | 7.3049e-11 | kg/MJmile | output | mass | GREET T&D tab A106 & below | Very similar for conventional jet & low sulfer jet
jet fuel | rail | 490 |  | bc | 1.821e-11 | kg/MJmile | output | mass | GREET T&D tab A106 & below | Very similar for conventional jet & low sulfer jet
jet fuel | rail | 490 |  | oc | 1.7607e-10 | kg/MJmile | output | mass | GREET T&D tab A106 & below | Very similar for conventional jet & low sulfer jet
jet fuel | rail | 490 |  | ch4 | 8.2223e-10 | kg/MJmile | output | mass | GREET T&D tab A106 & below | Very similar for conventional jet & low sulfer jet
jet fuel | rail | 490 |  | n2o | 1.6393e-11 | kg/MJmile | output | mass | GREET T&D tab A106 & below | Very similar for conventional jet & low sulfer jet
jet fuel | rail | 490 |  | co2 | 6.341e-07 | kg/MJmile | output | mass | GREET T&D tab A106 & below | Very similar for conventional jet & low sulfer jet
jet fuel | truck | 30 |  | voc | 1.1184e-09 | kg/MJmile | output | mass | GREET T&D tab A106 & below | Very similar for conventional jet & low sulfer jet
jet fuel | truck | 30 |  | co | 3.3623e-09 | kg/MJmile | output | mass | GREET T&D tab A106 & below | Very similar for conventional jet & low sulfer jet
jet fuel | truck | 30 |  | nox | 8.0658e-09 | kg/MJmile | output | mass | GREET T&D tab A106 & below | Very similar for conventional jet & low sulfer jet
jet fuel | truck | 30 |  | pm10 | 3.0298e-10 | kg/MJmile | output | mass | GREET T&D tab A106 & below | Very similar for conventional jet & low sulfer jet
jet fuel | truck | 30 |  | pm2.5 | 1.6999e-10 | kg/MJmile | output | mass | GREET T&D tab A106 & below | Very similar for conventional jet & low sulfer jet
jet fuel | truck | 30 |  | sox | 3.7207e-10 | kg/MJmile | output | mass | GREET T&D tab A106 & below | Very similar for conventional jet & low sulfer jet
jet fuel | truck | 30 |  | bc | 1.8492e-11 | kg/MJmile | output | mass | GREET T&D tab A106 & below | Very similar for conventional jet & low sulfer jet
jet fuel | truck | 30 |  | oc | 3.26e-11 | kg/MJmile | output | mass | GREET T&D tab A106 & below | Very similar for conventional jet & low sulfer jet
jet fuel | truck | 30 |  | ch4 | 4.6525e-09 | kg/MJmile | output | mass | GREET T&D tab A106 & below | Very similar for conventional jet & low sulfer jet
jet fuel | truck | 30 |  | n2o | 1.2325e-11 | kg/MJmile | output | mass | GREET T&D tab A106 & below | Very similar for conventional jet & low sulfer jet
jet fuel | truck | 30 |  | co2 | 3.2327e-06 | kg/MJmile | output | mass | GREET T&D tab A106 & below | Very similar for conventional jet & low sulfer jet
co2 | pipeline | 65 |  | voc | 9.9022e-09 | kg/kgmile | output | mass | GREET T&D tab A106 & below | Coal H2 plants to mines for sequestration
co2 | pipeline | 65 |  | co | 3.1377e-08 | kg/kgmile | output | mass | GREET T&D tab A106 & below | Coal H2 plants to mines for sequestration
co2 | pipeline | 65 |  | nox | 6.1463e-08 | kg/kgmile | output | mass | GREET T&D tab A106 & below | Coal H2 plants to mines for sequestration
co2 | pipeline | 65 |  | pm10 | 1.104e-08 | kg/kgmile | output | mass | GREET T&D tab A106 & below | Coal H2 plants to mines for sequestration
co2 | pipeline | 65 |  | pm2.5 | 4.7833e-09 | kg/kgmile | output | mass | GREET T&D tab A106 & below | Coal H2 plants to mines for sequestration
co2 | pipeline | 65 |  | sox | 1.5116e-07 | kg/kgmile | output | mass | GREET T&D tab A106 & below | Coal H2 plants to mines for sequestration
co2 | pipeline | 65 |  | bc | 3.9285e-10 | kg/kgmile | output | mass | GREET T&D tab A106 & below | Coal H2 plants to mines for sequestration
co2 | pipeline | 65 |  | oc | 9.2732e-10 | kg/kgmile | output | mass | GREET T&D tab A106 & below | Coal H2 plants to mines for sequestration
co2 | pipeline | 65 |  | ch4 | 1.7374e-07 | kg/kgmile | output | mass | GREET T&D tab A106 & below | Coal H2 plants to mines for sequestration
co2 | pipeline | 65 |  | n2o | 1.3727e-09 | kg/kgmile | output | mass | GREET T&D tab A106 & below | Coal H2 plants to mines for sequestration
co2 | pipeline | 65 |  | co2 | 8.7595e-05 | kg/kgmile | output | mass | GREET T&D tab A106 & below | Coal H2 plants to mines for sequestration
etoh | default mix | 736 | See GREET T&D tab DW206 | voc | 6.0176e-10 | kg/MJmile | output | mass | GREET T&D tab A106 & below | Produced in US & used in US
etoh | default mix | 736 | See GREET T&D tab DW206 | co | 2.0672e-09 | kg/MJmile | output | mass | GREET T&D tab A106 & below | Produced in US & used in US
etoh | default mix | 736 | See GREET T&D tab DW206 | nox | 1.1896e-08 | kg/MJmile | output | mass | GREET T&D tab A106 & below | Produced in US & used in US
etoh | default mix | 736 | See GREET T&D tab DW206 | pm10 | 3.7087e-10 | kg/MJmile | output | mass | GREET T&D tab A106 & below | Produced in US & used in US
etoh | default mix | 736 | See GREET T&D tab DW206 | pm2.5 | 3.4733e-10 | kg/MJmile | output | mass | GREET T&D tab A106 & below | Produced in US & used in US
etoh | default mix | 736 | See GREET T&D tab DW206 | sox | 1.4772e-10 | kg/MJmile | output | mass | GREET T&D tab A106 & below | Produced in US & used in US
etoh | default mix | 736 | See GREET T&D tab DW206 | bc | 3.4235e-11 | kg/MJmile | output | mass | GREET T&D tab A106 & below | Produced in US & used in US
etoh | default mix | 736 | See GREET T&D tab DW206 | oc | 2.643e-10 | kg/MJmile | output | mass | GREET T&D tab A106 & below | Produced in US & used in US
etoh | default mix | 736 | See GREET T&D tab DW206 | ch4 | 1.6896e-09 | kg/MJmile | output | mass | GREET T&D tab A106 & below | Produced in US & used in US
etoh | default mix | 736 | See GREET T&D tab DW206 | n2o | 2.7296e-11 | kg/MJmile | output | mass | GREET T&D tab A106 & below | Produced in US & used in US
etoh | default mix | 736 | See GREET T&D tab DW206 | co2 | 1.2825e-06 | kg/MJmile | output | mass | GREET T&D tab A106 & below | Produced in US & used in US
etoh | barge | 520 |  | voc | 5.2251e-10 | kg/MJmile | output | mass | GREET T&D tab A106 & below | Produced in US & used in US
etoh | barge | 520 |  | co | 3.9192e-09 | kg/MJmile | output | mass | GREET T&D tab A106 & below | Produced in US & used in US
etoh | barge | 520 |  | nox | 1.6862e-08 | kg/MJmile | output | mass | GREET T&D tab A106 & below | Produced in US & used in US
etoh | barge | 520 |  | pm10 | 5.7088e-10 | kg/MJmile | output | mass | GREET T&D tab A106 & below | Produced in US & used in US
etoh | barge | 520 |  | pm2.5 | 5.495e-10 | kg/MJmile | output | mass | GREET T&D tab A106 & below | Produced in US & used in US
etoh | barge | 520 |  | sox | 1.9199e-10 | kg/MJmile | output | mass | GREET T&D tab A106 & below | Produced in US & used in US
etoh | barge | 520 |  | bc | 8.3072e-11 | kg/MJmile | output | mass | GREET T&D tab A106 & below | Produced in US & used in US
etoh | barge | 520 |  | oc | 2.1174e-10 | kg/MJmile | output | mass | GREET T&D tab A106 & below | Produced in US & used in US
etoh | barge | 520 |  | ch4 | 2.0553e-09 | kg/MJmile | output | mass | GREET T&D tab A106 & below | Produced in US & used in US
etoh | barge | 520 |  | n2o | 4.0674e-11 | kg/MJmile | output | mass | GREET T&D tab A106 & below | Produced in US & used in US
etoh | barge | 520 |  | co2 | 1.6661e-06 | kg/MJmile | output | mass | GREET T&D tab A106 & below | Produced in US & used in US
etoh | pipeline | 600 |  | voc | 2.4858e-10 | kg/MJmile | output | mass | GREET T&D tab A106 & below | Produced in US & used in US
etoh | pipeline | 600 |  | co | 7.8766e-10 | kg/MJmile | output | mass | GREET T&D tab A106 & below | Produced in US & used in US
etoh | pipeline | 600 |  | nox | 1.5429e-09 | kg/MJmile | output | mass | GREET T&D tab A106 & below | Produced in US & used in US
etoh | pipeline | 600 |  | pm10 | 2.7713e-10 | kg/MJmile | output | mass | GREET T&D tab A106 & below | Produced in US & used in US
etoh | pipeline | 600 |  | pm2.5 | 1.2008e-10 | kg/MJmile | output | mass | GREET T&D tab A106 & below | Produced in US & used in US
etoh | pipeline | 600 |  | sox | 3.7947e-09 | kg/MJmile | output | mass | GREET T&D tab A106 & below | Produced in US & used in US
etoh | pipeline | 600 |  | bc | 9.8617e-12 | kg/MJmile | output | mass | GREET T&D tab A106 & below | Produced in US & used in US
etoh | pipeline | 600 |  | oc | 2.3279e-11 | kg/MJmile | output | mass | GREET T&D tab A106 & below | Produced in US & used in US
etoh | pipeline | 600 |  | ch4 | 4.3614e-09 | kg/MJmile | output | mass | GREET T&D tab A106 & below | Produced in US & used in US
etoh | pipeline | 600 |  | n2o | 3.4459e-11 | kg/MJmile | output | mass | GREET T&D tab A106 & below | Produced in US & used in US
etoh | pipeline | 600 |  | co2 | 2.1989e-06 | kg/MJmile | output | mass | GREET T&D tab A106 & below | Produced in US & used in US
etoh | rail | 800 |  | voc | 5.4186e-10 | kg/MJmile | output | mass | GREET T&D tab A106 & below | Produced in US & used in US
etoh | rail | 800 |  | co | 1.6746e-09 | kg/MJmile | output | mass | GREET T&D tab A106 & below | Produced in US & used in US
etoh | rail | 800 |  | nox | 1.1296e-08 | kg/MJmile | output | mass | GREET T&D tab A106 & below | Produced in US & used in US
etoh | rail | 800 |  | pm10 | 3.4252e-10 | kg/MJmile | output | mass | GREET T&D tab A106 & below | Produced in US & used in US
etoh | rail | 800 |  | pm2.5 | 3.2965e-10 | kg/MJmile | output | mass | GREET T&D tab A106 & below | Produced in US & used in US
etoh | rail | 800 |  | sox | 1.1709e-10 | kg/MJmile | output | mass | GREET T&D tab A106 & below | Produced in US & used in US
etoh | rail | 800 |  | bc | 2.9188e-11 | kg/MJmile | output | mass | GREET T&D tab A106 & below | Produced in US & used in US
etoh | rail | 800 |  | oc | 2.8221e-10 | kg/MJmile | output | mass | GREET T&D tab A106 & below | Produced in US & used in US
etoh | rail | 800 |  | ch4 | 1.3179e-09 | kg/MJmile | output | mass | GREET T&D tab A106 & below | Produced in US & used in US
etoh | rail | 800 |  | n2o | 2.6276e-11 | kg/MJmile | output | mass | GREET T&D tab A106 & below | Produced in US & used in US
etoh | rail | 800 |  | co2 | 1.0164e-06 | kg/MJmile | output | mass | GREET T&D tab A106 & below | Produced in US & used in US
etoh | truck | 110 |  | voc | 1.3037e-09 | kg/MJmile | output | mass | GREET T&D tab A106 & below | Produced in US & used in US
etoh | truck | 110 |  | co | 3.9195e-09 | kg/MJmile | output | mass | GREET T&D tab A106 & below | Produced in US & used in US
etoh | truck | 110 |  | nox | 9.4024e-09 | kg/MJmile | output | mass | GREET T&D tab A106 & below | Produced in US & used in US
etoh | truck | 110 |  | pm10 | 3.5318e-10 | kg/MJmile | output | mass | GREET T&D tab A106 & below | Produced in US & used in US
etoh | truck | 110 |  | pm2.5 | 1.9816e-10 | kg/MJmile | output | mass | GREET T&D tab A106 & below | Produced in US & used in US
etoh | truck | 110 |  | sox | 4.3372e-10 | kg/MJmile | output | mass | GREET T&D tab A106 & below | Produced in US & used in US
etoh | truck | 110 |  | bc | 2.1557e-11 | kg/MJmile | output | mass | GREET T&D tab A106 & below | Produced in US & used in US
etoh | truck | 110 |  | oc | 3.8002e-11 | kg/MJmile | output | mass | GREET T&D tab A106 & below | Produced in US & used in US
etoh | truck | 110 |  | ch4 | 5.4235e-09 | kg/MJmile | output | mass | GREET T&D tab A106 & below | Produced in US & used in US
etoh | truck | 110 |  | n2o | 1.4368e-11 | kg/MJmile | output | mass | GREET T&D tab A106 & below | Produced in US & used in US
etoh | truck | 110 |  | co2 | 3.7684e-06 | kg/MJmile | output | mass | GREET T&D tab A106 & below | Produced in US & used in US

## Midstream loss factor_CSV
Feed | To process | Comment | Default loss factor | data location
crude |  | To US refineries | 1.0001 | GREET Petroleum tab C84*E84
oil sands |  | Average oil sands_difference among options is very small | 1.0001 | GREET Petroleum tab K 84_R84_ Y84_ AF84*L84_S84_Z84_AG84
shale oil (bakken) |  |  | 1.0001 | GREET Petroleum tab AI84*AJ84
shale oil (eagle ford) |  |  | 1.0001 | GREET Petroleum tab AL84*AM84
ng | non-electricity | non-electricity=avrg lng/lpg/meoh/dme/h2 | 1.0002 | GREET NG tab V25: AC25
ng | electricity |  | 1.0011 | GREET NG tab V25: AC25
coal |  |  | 1 | GREET Coal tab E24:G24
corn |  |  | 1 | GREET EtOH tab J430
corn stover |  |  | 1 | GREET EtOH tab J430
uranium | electricity |  | 1 | GREET Uranium tab C40:M40

## G2U loss factor_CSV
Product | Comment | Default loss factor | data location
gasoline |  | 1.0008 | GREET Petroleum tab AQ84*AS84*AT84
diesel |  | 1 | GREET Petroleum tab BO84*BP84
lpg |  | 1.0001 | GREET Petroleum tab BE84*BF84
lng | Numbers for LNG as intermediate fuel and transportation fuel are similar | 1.0133 | GREET NG tab AM25*AN25
meoh |  | 1.0002 | GREET MeOH_FTD tab G93*H93
dme |  | 1 | GREET MeOH_FTD tab AT93*AU93
h2 gas |  | 1 | GREET Hydrogen tab G195*H195
h2 liquid |  | 1.0065 | GREET Hydrogen tab CH195*CI195
jet fuel |  | 1 | GREET JetFuel_WTP tab E230*F230
etoh |  | 1.0005 | GREET EtOH tab ER430*ES430
electricity |  | 1.049 | GREET Electric tab D101 (104.9/100)

## Upstream_no well infrastr
The final csv file can be generated by copying the blue highlighted parts into a csv file (remember not to paste formula)
* No knobs in GREET are included because end use account for ~90% WTW emission. Impact of refining options on WTP is up to 4% wrt base case, so WTW impact ~ 0.4%, thus ignored.
Calculate once & use for all cases: CI of US electricity, h2, steam in GREET (default mix) | [5 empty] | CI of Canada electricity for oil sands upstream | [5 empty] | Calculate emissions (g/mmBtu product fuel) due to electricity & h2 | [5 empty] | Note: Table A3 is for US, while oil sands are from Canada, so the electricity emission factor from Table A3 cannot be used here |  |  |  | Crude mix to US refineries (by energy share)
Emissions for elec/h2/steam | flow | value | unit | formula |  | Emissions for elec/h2/steam | flow | value | unit | formula |  | flow | unit | Conventional crude oil | Oil Sands Recovery: Surface Mining + Bitumen | Oil Sands Recovery: Surface Mining + SCO | Oil Sands Recovery: In-Situ Production + Bitumen | Oil Sands Recovery: In-Situ Production + SCO | Shale Oil (Bakken) | Shale Oil (Eagle Ford) |  | Conventional crude oil | Oil Sands Recovery: Surface Mining + Bitumen | Oil Sands Recovery: Surface Mining + SCO | Oil Sands Recovery: In-Situ Production + Bitumen | Oil Sands Recovery: In-Situ Production + SCO | Shale Oil (Bakken) | Shale Oil (Eagle Ford)
electricity | voc | 1.5044e-05 | g/btu electricity | see co2 |  | electricity | voc | 2.0859e-05 | g/btu electricity | see co2 |  | voc from electricity | g/mmBtu | 0.058253 | -0.086438 | -0.04908 | -0.02989 | -0.0074465 | 0.00061681 | 0.0021062 |  | 77.2% | 0.4528% | 3.158% | 4.731% | 0.5343% | 6.836% | 7.088%
electricity | co | 4.767e-05 | g/btu electricity | see co2 |  | electricity | co | 4.4924e-05 | g/btu electricity | see co2 |  | co from electricity | g/mmBtu | 0.18459 | -0.18616 | -0.10571 | -0.064376 | -0.016038 | 0.0019545 | 0.0066738
electricity | nox | 9.3379e-05 | g/btu electricity | see co2 |  | electricity | nox | 0.00013719 | g/btu electricity | see co2 |  | nox from electricity | g/mmBtu | 0.36158 | -0.56853 | -0.32282 | -0.1966 | -0.048978 | 0.0038285 | 0.013073
electricity | pm10 | 1.6772e-05 | g/btu electricity | see co2 |  | electricity | pm10 | 3.1639e-05 | g/btu electricity | see co2 |  | pm10 from electricity | g/mmBtu | 0.064945 | -0.13111 | -0.074446 | -0.045338 | -0.011295 | 0.00068767 | 0.0023481
electricity | pm2.5 | 7.2672e-06 | g/btu electricity | see co2 |  | electricity | pm2.5 | 1.2903e-05 | g/btu electricity | see co2 |  | pm2.5 from electricity | g/mmBtu | 0.02814 | -0.053471 | -0.030361 | -0.01849 | -0.0046065 | 0.00029795 | 0.0010174
electricity | sox | 0.00022966 | g/btu electricity | see co2 |  | electricity | sox | 0.00051454 | g/btu electricity | see co2 |  | sox from electricity | g/mmBtu | 0.88927 | -2.1323 | -1.2107 | -0.73734 | -0.18369 | 0.009416 | 0.032152
electricity | bc | 5.9684e-07 | g/btu electricity | see co2 |  | electricity | bc | 7.0487e-07 | g/btu electricity | see co2 |  | bc from electricity | g/mmBtu | 0.0023111 | -0.002921 | -0.0016586 | -0.0010101 | -0.00025164 | 2.447e-05 | 8.3558e-05
electricity | oc | 1.4088e-06 | g/btu electricity | see co2 |  | electricity | oc | 1.6841e-06 | g/btu electricity | see co2 |  | oc from electricity | g/mmBtu | 0.0054553 | -0.006979 | -0.0039627 | -0.0024133 | -0.00060123 | 5.7763e-05 | 0.00019724
electricity | ch4 | 0.00026396 | g/btu electricity | see co2 |  | electricity | ch4 | 0.00033512 | g/btu electricity | see co2 |  | ch4 from electricity | g/mmBtu | 1.0221 | -1.3887 | -0.78853 | -0.48022 | -0.11964 | 0.010822 | 0.036954
electricity | n2o | 2.0855e-06 | g/btu electricity | see co2 |  | electricity | n2o | 4.009e-06 | g/btu electricity | see co2 |  | n2o from electricity | g/mmBtu | 0.0080753 | -0.016613 | -0.0094333 | -0.005745 | -0.0014312 | 8.5504e-05 | 0.00029197
electricity | co2 | 0.13308 | g/btu electricity | (Electric!$B220+Electric!$C220)/1000000 |  | electricity | co2 | 0.23322 | g/btu electricity | (Electric!R253)/1000000 |  | co2 from electricity | g/mmBtu | 515.307 | -966.467 | -548.7685 | -334.2054 | -83.2598 | 5.4563 | 18.6312
h2 | voc | 1.0333e-05 | g/btu h2 | see co2 | [7 empty] | voc from h2 | g/mmBtu
h2 | co | 1.6946e-05 | g/btu h2 | see co2 | [7 empty] | co from h2 | g/mmBtu
h2 | nox | 2.5486e-05 | g/btu h2 | see co2 | [7 empty] | nox from h2 | g/mmBtu
h2 | pm10 | 2.9342e-06 | g/btu h2 | see co2 | [7 empty] | pm10 from h2 | g/mmBtu
h2 | pm2.5 | 2.7649e-06 | g/btu h2 | see co2 | [7 empty] | pm2.5 from h2 | g/mmBtu
h2 | sox | 1.5224e-05 | g/btu h2 | see co2 | [7 empty] | sox from h2 | g/mmBtu
h2 | bc | 3.7495e-07 | g/btu h2 | see co2 | [7 empty] | bc from h2 | g/mmBtu
h2 | oc | 7.4976e-07 | g/btu h2 | see co2 | [7 empty] | oc from h2 | g/mmBtu
h2 | ch4 | 0.00020355 | g/btu h2 | see co2 | [7 empty] | ch4 from h2 | g/mmBtu
h2 | n2o | 5.8437e-07 | g/btu h2 | see co2 | [7 empty] | n2o from h2 | g/mmBtu
h2 | co2 | 0.0784 | g/btu h2 | SUM(Hydrogen!$BV272:$BW272)/1000000 | [7 empty] | co2 from h2 | g/mmBtu
steam (for displacement credit calculation) | voc | 1.1921e-05 | g/btu steam | see co2
steam (for displacement credit calculation) | co | 4.6476e-05 | g/btu steam | see co2
steam (for displacement credit calculation) | nox | 7.0306e-05 | g/btu steam | see co2
steam (for displacement credit calculation) | pm10 | 4.9156e-06 | g/btu steam | see co2
steam (for displacement credit calculation) | pm2.5 | 4.8585e-06 | g/btu steam | see co2
steam (for displacement credit calculation) | sox | 1.4276e-05 | g/btu steam | see co2
steam (for displacement credit calculation) | bc | 8.7669e-07 | g/btu steam | see co2
steam (for displacement credit calculation) | oc | 2.045e-06 | g/btu steam | see co2
steam (for displacement credit calculation) | ch4 | 0.00020912 | g/btu steam | see co2
steam (for displacement credit calculation) | n2o | 1.2279e-06 | g/btu steam | see co2
steam (for displacement credit calculation) | co2 | 0.079904 | g/btu steam | MeOH_FTD!D135
GREET Petroleum Tab A79
3) Calculations of Energy Consumption, Water Consumption, and Emissions for Petroleum Fuels By Stage
| Crude Oil |  |  |  | Oil Sands Recovery: Surface Mining + Bitumen | [6 empty] | Oil Sands Recovery: Surface Mining + SCO | [6 empty] | Oil Sands Recovery: In-Situ Production + Bitumen | [6 empty] | Oil Sands Recovery: In-Situ Production + SCO | [6 empty] | Shale Oil (Bakken) |  |  | Shale Oil (Eagle Ford)
| Recovery | Transportation to U.S. Refineries | Transportation to CA Refineries | Storage | Bitumen Extraction and Separation | On-site H2 Production | Co-produecd Electricity Credit | Flaring Emissions | Bitumen Extraction and Separation Non-Combustion Emissions | Transportation to U.S. Refineries | Storage | Bitumen Extraction and Upgrading | On-site H2 Production | Co-produecd Electricity Credit | Flaring Emissions | Bitumen Extraction and Upgrading: Non-Combustion Emissions | Transportation to U.S. Refineries | Storage | Bitumen Extraction and Separation | On-site H2 Production | Co-produecd Electricity Credit | Flaring Emissions | Bitumen Extraction and Separation Non-Combustion Emissions | Transportation to U.S. Refineries | Storage | Bitumen Extraction and Upgrading | On-site H2 Production | Co-produecd Electricity Credit | Flaring Emissions | Bitumen Extraction and Upgrading: Non-Combustion Emissions | Transportation to U.S. Refineries | Storage | Recovery | Transportation to U.S. Refineries | Storage | Recovery | Transportation to U.S. Refineries | Storage
Energy efficiency | 98% |  |  |  | 92.62% | [13 empty] | 83.13% | [6 empty] | 74.18% | [6 empty] | 98.83% |  |  | 98.54%
Urban emission share | 2% | 38.18% | 50% | 88.18% | 2% |  |  |  |  | 0% | 88.18% | 2% |  |  |  |  | 38.18% | 88.18% | 2% |  |  |  |  | 38.18% | 88.18% | 2% |  |  |  |  | 50% | 88.18% | 2% | 38.18% | 88.18% | 2% | 38.18% | 88.18%
Loss factor |  | 1.0001 | 1.0001 | 1 | [5 empty] | 1.0001 | 1 | [5 empty] | 1.0001 | 1 | [5 empty] | 1.0001 | 1 | [5 empty] | 1.0001 | 1 |  | 1.0001 | 1 |  | 1.0001 | 1
Energy use: Btu/mmBtu of fuel throughput
Crude oil / SCO | 203.7976 |  |  |  | 21404 | [6 empty] | 17930
Residual oil | 203.7976
Diesel fuel | 3056.9642 | [31 empty] | 1308 |  |  | 976
Gasoline | 407.5952
Natural gas | 12635.452 |  |  |  | 58332 | [6 empty] | 81118 | 48528 | [5 empty] | 175213 | [6 empty] | 235175 | 17201 | [5 empty] | 10443 |  |  | 13629
Coal
Liquefied petroleum gas
Electricity | 3872.1546 | [5 empty] | -4144 | [6 empty] | -2353 | [6 empty] | -1433 | [6 empty] | -357 |  |  |  |  | 41 |  |  | 140
Hydrogen
Petcoke | [11 empty] | 26690 | [13 empty] | 36090
Butane
Blendstock
GTL
Produced gas | [18 empty] | 27752 |  |  | 599 |  |  |  | 964 |  |  | 106
Refinery still gas | [11 empty] | 115328 | 22139 |  | 2199 | [10 empty] | 75857 | 42599 |  | 3933
Diluent flared | [14 empty] | 2518
Natural gas flared | 0 | [13 empty] | 668 | [13 empty] | 28087 |  |  |  | 0 |  |  | 0
Feed loss | 28.402 | 62.0636 | 62.0636 | 0 | [5 empty] | 60.874 | 0 | [5 empty] | 63.4477 | 0 | [5 empty] | 60.874 | 0 | [5 empty] | 63.4477 | 0 | 28.402 | 62.0636 | 0 | 28.402 | 62.0636 | 0
Total emissions: grams/mmBtu of fuel throughput
VOC | 1.3323 | 0.45207 | 0.93351 |  | 1.1549 | 0 | -0.086438 | 0 | 0 | 0.58698 |  | 1.5888 | 0.40487 | -0.04908 | 0.039112 | 0 | 0.27666 |  | 1.8004 | 0 | -0.02989 | 0.0014975 | 0 | 0.58698 |  | 2.5341 | 0.16761 | -0.0074465 | 0.28628 | 0 | 0.27666 |  | 0.73683 | 0.39273 |  | 0.95936 | 0.20459
CO | 6.9081 | 1.4198 | 2.1225 |  | 5.769 | 0 | -0.18616 | 0 | 0 | 1.8434 |  | 10.033 | 2.0253 | -0.10571 | 0.20562 | 0 | 0.87665 |  | 11.589 | 0 | -0.064376 | 0.015574 | 0 | 1.8434 |  | 17.2985 | 0.74937 | -0.016038 | 1.9704 | 0 | 0.87665 |  | 4.3189 | 1.2234 |  | 5.401 | 0.79907
NOx | 10.0244 | 9.9966 | 22.5723 |  | 9.9578 | 0 | -0.56853 | 0 | 0 | 6.7387 |  | 18.5194 | 2.4695 | -0.32282 | 0.36266 | 0 | 1.7172 |  | 16.0025 | 0 | -0.1966 | 0.029291 | 0 | 6.7387 |  | 27.3089 | 0.91639 | -0.048978 | 2.9519 | 0 | 1.7172 |  | 6.1301 | 6.3792 |  | 7.1851 | 2.5484
PM10 | 0.28982 | 0.79725 | 1.9392 |  | 0.40516 | 0 | -0.13111 | 0 | 0 | 0.55234 |  | 0.94186 | 0.084067 | -0.074446 | 0.022122 | 0 | 0.30845 |  | 0.79394 | 0 | -0.045338 | 0.0022163 | 0 | 0.55234 |  | 1.3005 | 0.059952 | -0.011295 | 0.13203 | 0 | 0.30845 |  | 0.10698 | 0.30788 |  | 0.11362 | 0.13267
PM2.5 | 0.22891 | 0.69128 | 1.7765 |  | 0.32639 | 0 | -0.053471 | 0 | 0 | 0.31004 |  | 0.8715 | 0.081065 | -0.030361 | 0.021942 | 0 | 0.13364 |  | 0.79115 | 0 | -0.01849 | 0.0022163 | 0 | 0.31004 |  | 1.2917 | 0.057791 | -0.0046065 | 0.13159 | 0 | 0.13364 |  | 0.099143 | 0.22345 |  | 0.10669 | 0.087255
SOx | 1.2949 | 6.3063 | 15.3935 |  | 2.2246 | 0 | -2.1323 | 0 | 0 | 5.7787 |  | 16.4241 | 0.0040174 | -1.2107 | 0.19312 | 0 | 4.2234 |  | 0.064038 | 0 | -0.73734 | 0.00016087 | 0 | 5.7787 |  | 19.744 | 0.0021018 | -0.18369 | 0.010155 | 0 | 4.2234 |  | 0.026262 | 1.9436 |  | 0.046722 | 0.80007
BC | 0.088423 | 0.10071 | 0.26553 |  | 0.055411 | 0 | -0.002921 | 0 | 0 | 0.026288 |  | 0.13757 | 0.0049476 | -0.0016586 | 0.019369 | 0 | 0.010976 |  | 0.13531 | 0 | -0.0010101 | 0.0021055 | 0 | 0.026288 |  | 0.20843 | 0.0017537 | -0.00025164 | 0.11579 | 0 | 0.010976 |  | 0.040522 | 0.019402 |  | 0.036371 | 0.010467
OC | 0.062723 | 0.26422 | 0.69626 |  | 0.15604 | 0 | -0.006979 | 0 | 0 | 0.14529 |  | 0.3636 | 0.0095545 | -0.0039627 | 0.0019791 | 0 | 0.025909 |  | 0.33915 | 0 | -0.0024133 | 0.00011082 | 0 | 0.14529 |  | 0.52198 | 0.0033867 | -0.00060123 | 0.011473 | 0 | 0.025909 |  | 0.03245 | 0.15179 |  | 0.038003 | 0.02903
CH4: combustion | 6.7164 | 2.093 | 1.4061 |  | 10.0252 | 0 | -1.3887 | 0 | 0 | 7.1034 |  | 12.5284 | 5.4476 | -0.78853 | 0.68065 | 0 | 4.8542 |  | 19.8841 | 0 | -0.48022 | 0.029351 | 0 | 7.1034 |  | 26.7759 | 1.9309 | -0.11964 | 4.7272 | 0 | 4.8542 |  | 2.9244 | 2.8218 |  | 3.7532 | 1.4799
N2O | 0.032829 | 0.024279 | 0.025552 |  | 0.1553 | 0 | -0.016613 | 0 |  | 0.062312 |  | 0.31754 | 0.082543 | -0.0094333 | 0.0074987 |  | 0.038352 |  | 0.45025 | 0 | -0.005745 | 0.0006589 |  | 0.062312 |  | 0.66494 | 0.029258 | -0.0014312 | 0.083113 |  | 0.038352 |  | 0.0037218 | 0.030176 |  | 0.0043814 | 0.011513
CO2 | 2760.3788 | 1276.9066 | 1149.4864 |  | 6064.0632 | 0 | -966.467 | 0 | 1988.7803 | 3718.6869 |  | 16931.22 | 4582.1441 | -548.7685 | 353.8111 | 1988.7803 | 2447.3506 |  | 13435.4379 | 0 | -334.2054 | 35.4783 | 764.9155 | 3718.6869 |  | 24241.8351 | 3688.7328 | -83.2598 | 2124.9826 | 764.9155 | 2447.3506 |  | 6450.6819 | 1597.529 |  | 2370.5882 | 884.0412
CH4: non-combustion | 80 | [7 empty] | 111.9023 | [6 empty] | 138.7589 | [6 empty] | 156.6633 | [6 empty] | 0 |  |  | 65 |  |  | 64
Putting all data together to generate SESAME csv file (check Slide 3 of "How to use GREET in SESAME" deck)
Conventional crude oil | [10 empty] | Oil Sands Recovery: Surface Mining + Bitumen | [10 empty] | Oil Sands Recovery: Surface Mining + SCO | [10 empty] | Oil Sands Recovery: In-Situ Production + Bitumen | [10 empty] | Oil Sands Recovery: In-Situ Production + SCO | [10 empty] | Shale Oil (Bakken) | [10 empty] | Shale Oil (Eagle Ford) | [10 empty] | Weighted avrg crude mix to US refineries
value before unit conversion | GREET unit | flow_source | Source | comment | flows | value | unit | direction | type | data location | value before unit conversion | GREET unit | flow_source | Source | comment | flows | value | unit | direction | type | data location | value before unit conversion | GREET unit | flow_source | Source | comment | flows | value | unit | direction | type | data location | value before unit conversion | GREET unit | flow_source | Source | comment | flows | value | unit | direction | type | data location | value before unit conversion | GREET unit | flow_source | Source | comment | flows | value | unit | direction | type | data location | value before unit conversion | GREET unit | flow_source | Source | comment | flows | value | unit | direction | type | data location | value before unit conversion | GREET unit | flow_source | Source | comment | flows | value | unit | direction | type | data location | value before unit conversion | GREET unit | flow_source | Source | comment | flows | value | unit | direction | type | data location
203.7976 | btu/mmbtu |  | GREET |  | crude oil / sco | 0.0002038 | MJ/MJ | input | energy | Petroleum tab Row 106-122 for US crude oil | 21404 | btu/mmbtu |  | GREET |  | crude oil / sco | 0.021404 | MJ/MJ | input | energy | Petroleum tab Row 106-122 for oil sands | 17930 | btu/mmbtu |  | GREET |  | crude oil / sco | 0.01793 | MJ/MJ | input | energy | Petroleum tab Row 106-122 for oil sands | 0 | btu/mmbtu |  | GREET |  | crude oil / sco | 0 | MJ/MJ | input | energy | Petroleum tab Row 106-122 for oil sands | 0 | btu/mmbtu |  | GREET |  | crude oil / sco | 0 | MJ/MJ | input | energy | Petroleum tab Row 106-122 for oil sands | 0 | btu/mmbtu |  | GREET |  | crude oil / sco | 0 | MJ/MJ | input | energy | Petroleum tab Row 106-122 | 0 | btu/mmbtu |  | GREET |  | crude oil / sco | 0 | MJ/MJ | input | energy | Petroleum tab Row 106-122 | 820.5237 | btu/mmbtu |  | GREET |  | crude oil / sco | 0.00082052 | MJ/MJ | input | energy | Petroleum tab Row 106-122
203.7976 | btu/mmbtu |  | GREET |  | residual oil | 0.0002038 | MJ/MJ | input | energy | Petroleum tab Row 106-122 for US crude oil | 0 | btu/mmbtu |  | GREET |  | residual oil | 0 | MJ/MJ | input | energy | Petroleum tab Row 106-122 for oil sands | 0 | btu/mmbtu |  | GREET |  | residual oil | 0 | MJ/MJ | input | energy | Petroleum tab Row 106-122 for oil sands | 0 | btu/mmbtu |  | GREET |  | residual oil | 0 | MJ/MJ | input | energy | Petroleum tab Row 106-122 for oil sands | 0 | btu/mmbtu |  | GREET |  | residual oil | 0 | MJ/MJ | input | energy | Petroleum tab Row 106-122 for oil sands | 0 | btu/mmbtu |  | GREET |  | residual oil | 0 | MJ/MJ | input | energy | Petroleum tab Row 106-122 | 0 | btu/mmbtu |  | GREET |  | residual oil | 0 | MJ/MJ | input | energy | Petroleum tab Row 106-122 | 157.3296 | btu/mmbtu |  | GREET |  | residual oil | 0.00015733 | MJ/MJ | input | energy | Petroleum tab Row 106-122
3056.9642 | btu/mmbtu |  | GREET |  | diesel fuel | 0.003057 | MJ/MJ | input | energy | Petroleum tab Row 106-122 for US crude oil | 0 | btu/mmbtu |  | GREET |  | diesel fuel | 0 | MJ/MJ | input | energy | Petroleum tab Row 106-122 for oil sands | 0 | btu/mmbtu |  | GREET |  | diesel fuel | 0 | MJ/MJ | input | energy | Petroleum tab Row 106-122 for oil sands | 0 | btu/mmbtu |  | GREET |  | diesel fuel | 0 | MJ/MJ | input | energy | Petroleum tab Row 106-122 for oil sands | 0 | btu/mmbtu |  | GREET |  | diesel fuel | 0 | MJ/MJ | input | energy | Petroleum tab Row 106-122 for oil sands | 1308 | btu/mmbtu |  | GREET |  | diesel fuel | 0.001308 | MJ/MJ | input | energy | Petroleum tab Row 106-122 | 976 | btu/mmbtu |  | GREET |  | diesel fuel | 0.000976 | MJ/MJ | input | energy | Petroleum tab Row 106-122 | 2518.5402 | btu/mmbtu |  | GREET |  | diesel fuel | 0.0025185 | MJ/MJ | input | energy | Petroleum tab Row 106-122
407.5952 | btu/mmbtu |  | GREET |  | gasoline | 0.0004076 | MJ/MJ | input | energy | Petroleum tab Row 106-122 for US crude oil | 0 | btu/mmbtu |  | GREET |  | gasoline | 0 | MJ/MJ | input | energy | Petroleum tab Row 106-122 for oil sands | 0 | btu/mmbtu |  | GREET |  | gasoline | 0 | MJ/MJ | input | energy | Petroleum tab Row 106-122 for oil sands | 0 | btu/mmbtu |  | GREET |  | gasoline | 0 | MJ/MJ | input | energy | Petroleum tab Row 106-122 for oil sands | 0 | btu/mmbtu |  | GREET |  | gasoline | 0 | MJ/MJ | input | energy | Petroleum tab Row 106-122 for oil sands | 0 | btu/mmbtu |  | GREET |  | gasoline | 0 | MJ/MJ | input | energy | Petroleum tab Row 106-122 | 0 | btu/mmbtu |  | GREET |  | gasoline | 0 | MJ/MJ | input | energy | Petroleum tab Row 106-122 | 314.6591 | btu/mmbtu |  | GREET |  | gasoline | 0.00031466 | MJ/MJ | input | energy | Petroleum tab Row 106-122
12635.452 | btu/mmbtu |  | GREET |  | natural gas | 0.012635 | MJ/MJ | input | energy | Petroleum tab Row 106-122 for US crude oil | 58332 | btu/mmbtu |  | GREET |  | natural gas | 0.058332 | MJ/MJ | input | energy | Petroleum tab Row 106-122 for oil sands | 129646 | btu/mmbtu |  | GREET |  | natural gas | 0.12965 | MJ/MJ | input | energy | Petroleum tab Row 106-122 for oil sands | 175213 | btu/mmbtu |  | GREET |  | natural gas | 0.17521 | MJ/MJ | input | energy | Petroleum tab Row 106-122 for oil sands | 252376 | btu/mmbtu |  | GREET |  | natural gas | 0.25238 | MJ/MJ | input | energy | Petroleum tab Row 106-122 for oil sands | 10443 | btu/mmbtu |  | GREET |  | natural gas | 0.010443 | MJ/MJ | input | energy | Petroleum tab Row 106-122 | 13629 | btu/mmbtu |  | GREET |  | natural gas | 0.013629 | MJ/MJ | input | energy | Petroleum tab Row 106-122 | 25431.5979 | btu/mmbtu |  | GREET |  | natural gas | 0.025432 | MJ/MJ | input | energy | Petroleum tab Row 106-122
0 | btu/mmbtu |  | GREET |  | coal | 0 | MJ/MJ | input | energy | Petroleum tab Row 106-122 for US crude oil | 0 | btu/mmbtu |  | GREET |  | coal | 0 | MJ/MJ | input | energy | Petroleum tab Row 106-122 for oil sands | 0 | btu/mmbtu |  | GREET |  | coal | 0 | MJ/MJ | input | energy | Petroleum tab Row 106-122 for oil sands | 0 | btu/mmbtu |  | GREET |  | coal | 0 | MJ/MJ | input | energy | Petroleum tab Row 106-122 for oil sands | 0 | btu/mmbtu |  | GREET |  | coal | 0 | MJ/MJ | input | energy | Petroleum tab Row 106-122 for oil sands | 0 | btu/mmbtu |  | GREET |  | coal | 0 | MJ/MJ | input | energy | Petroleum tab Row 106-122 | 0 | btu/mmbtu |  | GREET |  | coal | 0 | MJ/MJ | input | energy | Petroleum tab Row 106-122 | 0 | btu/mmbtu |  | GREET |  | coal | 0 | MJ/MJ | input | energy | Petroleum tab Row 106-122
0 | btu/mmbtu |  | GREET |  | liquefied petroleum gas | 0 | MJ/MJ | input | energy | Petroleum tab Row 106-122 for US crude oil | 0 | btu/mmbtu |  | GREET |  | liquefied petroleum gas | 0 | MJ/MJ | input | energy | Petroleum tab Row 106-122 for oil sands | 0 | btu/mmbtu |  | GREET |  | liquefied petroleum gas | 0 | MJ/MJ | input | energy | Petroleum tab Row 106-122 for oil sands | 0 | btu/mmbtu |  | GREET |  | liquefied petroleum gas | 0 | MJ/MJ | input | energy | Petroleum tab Row 106-122 for oil sands | 0 | btu/mmbtu |  | GREET |  | liquefied petroleum gas | 0 | MJ/MJ | input | energy | Petroleum tab Row 106-122 for oil sands | 0 | btu/mmbtu |  | GREET |  | liquefied petroleum gas | 0 | MJ/MJ | input | energy | Petroleum tab Row 106-122 | 0 | btu/mmbtu |  | GREET |  | liquefied petroleum gas | 0 | MJ/MJ | input | energy | Petroleum tab Row 106-122 | 0 | btu/mmbtu |  | GREET |  | liquefied petroleum gas | 0 | MJ/MJ | input | energy | Petroleum tab Row 106-122
3872.1546 | btu/mmbtu |  | GREET |  | electricity | 0.0038722 | MJ/MJ | input | energy | Petroleum tab Row 106-122 for US crude oil | -4144 | btu/mmbtu |  | GREET |  | electricity | -0.004144 | MJ/MJ | input | energy | Petroleum tab Row 106-122 for oil sands | -2353 | btu/mmbtu |  | GREET |  | electricity | -0.002353 | MJ/MJ | input | energy | Petroleum tab Row 106-122 for oil sands | -1433 | btu/mmbtu |  | GREET |  | electricity | -0.001433 | MJ/MJ | input | energy | Petroleum tab Row 106-122 for oil sands | -357 | btu/mmbtu |  | GREET |  | electricity | -0.000357 | MJ/MJ | input | energy | Petroleum tab Row 106-122 for oil sands | 41 | btu/mmbtu |  | GREET |  | electricity | 4.1e-05 | MJ/MJ | input | energy | Petroleum tab Row 106-122 | 140 | btu/mmbtu |  | GREET |  | electricity | 0.00014 | MJ/MJ | input | energy | Petroleum tab Row 106-122 | 2839.2022 | btu/mmbtu |  | GREET |  | electricity | 0.0028392 | MJ/MJ | input | energy | Petroleum tab Row 106-122
0 | btu/mmbtu |  | GREET |  | hydrogen | 0 | MJ/MJ | input | energy | Petroleum tab Row 106-122 for US crude oil | 0 | btu/mmbtu |  | GREET |  | hydrogen | 0 | MJ/MJ | input | energy | Petroleum tab Row 106-122 for oil sands | 0 | btu/mmbtu |  | GREET |  | hydrogen | 0 | MJ/MJ | input | energy | Petroleum tab Row 106-122 for oil sands | 0 | btu/mmbtu |  | GREET |  | hydrogen | 0 | MJ/MJ | input | energy | Petroleum tab Row 106-122 for oil sands | 0 | btu/mmbtu |  | GREET |  | hydrogen | 0 | MJ/MJ | input | energy | Petroleum tab Row 106-122 for oil sands | 0 | btu/mmbtu |  | GREET |  | hydrogen | 0 | MJ/MJ | input | energy | Petroleum tab Row 106-122 | 0 | btu/mmbtu |  | GREET |  | hydrogen | 0 | MJ/MJ | input | energy | Petroleum tab Row 106-122 | 0 | btu/mmbtu |  | GREET |  | hydrogen | 0 | MJ/MJ | input | energy | Petroleum tab Row 106-122
0 | btu/mmbtu |  | GREET |  | petcoke | 0 | MJ/MJ | intermediate | energy | Petroleum tab Row 106-122 for US crude oil | 0 | btu/mmbtu |  | GREET |  | petcoke | 0 | MJ/MJ | intermediate | energy | Petroleum tab Row 106-122 for oil sands | 26690 | btu/mmbtu |  | GREET |  | petcoke | 0.02669 | MJ/MJ | intermediate | energy | Petroleum tab Row 106-122 for oil sands | 0 | btu/mmbtu |  | GREET |  | petcoke | 0 | MJ/MJ | intermediate | energy | Petroleum tab Row 106-122 for oil sands | 36090 | btu/mmbtu |  | GREET |  | petcoke | 0.03609 | MJ/MJ | intermediate | energy | Petroleum tab Row 106-122 for oil sands | 0 | btu/mmbtu |  | GREET |  | petcoke | 0 | MJ/MJ | intermediate | energy | Petroleum tab Row 106-122 | 0 | btu/mmbtu |  | GREET |  | petcoke | 0 | MJ/MJ | intermediate | energy | Petroleum tab Row 106-122 | 1035.792 | btu/mmbtu |  | GREET |  | petcoke | 0.0010358 | MJ/MJ | intermediate | energy | Petroleum tab Row 106-122
0 | btu/mmbtu |  | GREET |  | butane | 0 | MJ/MJ | intermediate | energy | Petroleum tab Row 106-122 for US crude oil | 0 | btu/mmbtu |  | GREET |  | butane | 0 | MJ/MJ | intermediate | energy | Petroleum tab Row 106-122 for oil sands | 0 | btu/mmbtu |  | GREET |  | butane | 0 | MJ/MJ | intermediate | energy | Petroleum tab Row 106-122 for oil sands | 0 | btu/mmbtu |  | GREET |  | butane | 0 | MJ/MJ | intermediate | energy | Petroleum tab Row 106-122 for oil sands | 0 | btu/mmbtu |  | GREET |  | butane | 0 | MJ/MJ | intermediate | energy | Petroleum tab Row 106-122 for oil sands | 0 | btu/mmbtu |  | GREET |  | butane | 0 | MJ/MJ | intermediate | energy | Petroleum tab Row 106-122 | 0 | btu/mmbtu |  | GREET |  | butane | 0 | MJ/MJ | intermediate | energy | Petroleum tab Row 106-122 | 0 | btu/mmbtu |  | GREET |  | butane | 0 | MJ/MJ | intermediate | energy | Petroleum tab Row 106-122
0 | btu/mmbtu |  | GREET |  | blendstock | 0 | MJ/MJ | intermediate | energy | Petroleum tab Row 106-122 for US crude oil | 0 | btu/mmbtu |  | GREET |  | blendstock | 0 | MJ/MJ | intermediate | energy | Petroleum tab Row 106-122 for oil sands | 0 | btu/mmbtu |  | GREET |  | blendstock | 0 | MJ/MJ | intermediate | energy | Petroleum tab Row 106-122 for oil sands | 0 | btu/mmbtu |  | GREET |  | blendstock | 0 | MJ/MJ | intermediate | energy | Petroleum tab Row 106-122 for oil sands | 0 | btu/mmbtu |  | GREET |  | blendstock | 0 | MJ/MJ | intermediate | energy | Petroleum tab Row 106-122 for oil sands | 0 | btu/mmbtu |  | GREET |  | blendstock | 0 | MJ/MJ | intermediate | energy | Petroleum tab Row 106-122 | 0 | btu/mmbtu |  | GREET |  | blendstock | 0 | MJ/MJ | intermediate | energy | Petroleum tab Row 106-122 | 0 | btu/mmbtu |  | GREET |  | blendstock | 0 | MJ/MJ | intermediate | energy | Petroleum tab Row 106-122
0 | btu/mmbtu |  | GREET |  | gtl | 0 | MJ/MJ | intermediate | energy | Petroleum tab Row 106-122 for US crude oil | 0 | btu/mmbtu |  | GREET |  | gtl | 0 | MJ/MJ | intermediate | energy | Petroleum tab Row 106-122 for oil sands | 0 | btu/mmbtu |  | GREET |  | gtl | 0 | MJ/MJ | intermediate | energy | Petroleum tab Row 106-122 for oil sands | 0 | btu/mmbtu |  | GREET |  | gtl | 0 | MJ/MJ | intermediate | energy | Petroleum tab Row 106-122 for oil sands | 0 | btu/mmbtu |  | GREET |  | gtl | 0 | MJ/MJ | intermediate | energy | Petroleum tab Row 106-122 for oil sands | 0 | btu/mmbtu |  | GREET |  | gtl | 0 | MJ/MJ | intermediate | energy | Petroleum tab Row 106-122 | 0 | btu/mmbtu |  | GREET |  | gtl | 0 | MJ/MJ | intermediate | energy | Petroleum tab Row 106-122 | 0 | btu/mmbtu |  | GREET |  | gtl | 0 | MJ/MJ | intermediate | energy | Petroleum tab Row 106-122
0 | btu/mmbtu |  | GREET |  | produced gas | 0 | MJ/MJ | intermediate | energy | Petroleum tab Row 106-122 for US crude oil | 0 | btu/mmbtu |  | GREET |  | produced gas | 0 | MJ/MJ | intermediate | energy | Petroleum tab Row 106-122 for oil sands | 0 | btu/mmbtu |  | GREET |  | produced gas | 0 | MJ/MJ | intermediate | energy | Petroleum tab Row 106-122 for oil sands | 28351 | btu/mmbtu |  | GREET |  | produced gas | 0.028351 | MJ/MJ | intermediate | energy | Petroleum tab Row 106-122 for oil sands | 1070 | btu/mmbtu |  | GREET |  | produced gas | 0.00107 | MJ/MJ | intermediate | energy | Petroleum tab Row 106-122 for oil sands | 0 | btu/mmbtu |  | GREET |  | produced gas | 0 | MJ/MJ | intermediate | energy | Petroleum tab Row 106-122 | 0 | btu/mmbtu |  | GREET |  | produced gas | 0 | MJ/MJ | intermediate | energy | Petroleum tab Row 106-122 | 1347.1042 | btu/mmbtu |  | GREET |  | produced gas | 0.0013471 | MJ/MJ | intermediate | energy | Petroleum tab Row 106-122
0 | btu/mmbtu |  | GREET |  | refinery still gas | 0 | MJ/MJ | intermediate | energy | Petroleum tab Row 106-122 for US crude oil | 0 | btu/mmbtu |  | GREET |  | refinery still gas | 0 | MJ/MJ | intermediate | energy | Petroleum tab Row 106-122 for oil sands | 139666 | btu/mmbtu |  | GREET |  | refinery still gas | 0.13967 | MJ/MJ | intermediate | energy | Petroleum tab Row 106-122 for oil sands | 0 | btu/mmbtu |  | GREET |  | refinery still gas | 0 | MJ/MJ | intermediate | energy | Petroleum tab Row 106-122 for oil sands | 122389 | btu/mmbtu |  | GREET |  | refinery still gas | 0.12239 | MJ/MJ | intermediate | energy | Petroleum tab Row 106-122 for oil sands | 0 | btu/mmbtu |  | GREET |  | refinery still gas | 0 | MJ/MJ | intermediate | energy | Petroleum tab Row 106-122 | 0 | btu/mmbtu |  | GREET |  | refinery still gas | 0 | MJ/MJ | intermediate | energy | Petroleum tab Row 106-122 | 5065.0336 | btu/mmbtu |  | GREET |  | refinery still gas | 0.005065 | MJ/MJ | intermediate | energy | Petroleum tab Row 106-122
0 | btu/mmbtu |  | GREET |  | diluent flared | 0 | MJ/MJ | intermediate | energy | Petroleum tab Row 106-122 for US crude oil | 0 | btu/mmbtu |  | GREET |  | diluent flared | 0 | MJ/MJ | intermediate | energy | Petroleum tab Row 106-122 for oil sands | 2518 | btu/mmbtu |  | GREET |  | diluent flared | 0.002518 | MJ/MJ | intermediate | energy | Petroleum tab Row 106-122 for oil sands | 0 | btu/mmbtu |  | GREET |  | diluent flared | 0 | MJ/MJ | intermediate | energy | Petroleum tab Row 106-122 for oil sands | 0 | btu/mmbtu |  | GREET |  | diluent flared | 0 | MJ/MJ | intermediate | energy | Petroleum tab Row 106-122 for oil sands | 0 | btu/mmbtu |  | GREET |  | diluent flared | 0 | MJ/MJ | intermediate | energy | Petroleum tab Row 106-122 | 0 | btu/mmbtu |  | GREET |  | diluent flared | 0 | MJ/MJ | intermediate | energy | Petroleum tab Row 106-122 | 79.5257 | btu/mmbtu |  | GREET |  | diluent flared | 7.9526e-05 | MJ/MJ | intermediate | energy | Petroleum tab Row 106-122
0 | btu/mmbtu |  | GREET |  | natural gas flared | 0 | MJ/MJ | intermediate | energy | Petroleum tab Row 106-122 for US crude oil | 0 | btu/mmbtu |  | GREET |  | natural gas flared | 0 | MJ/MJ | intermediate | energy | Petroleum tab Row 106-122 for oil sands | 668 | btu/mmbtu |  | GREET |  | natural gas flared | 0.000668 | MJ/MJ | intermediate | energy | Petroleum tab Row 106-122 for oil sands | 0 | btu/mmbtu |  | GREET |  | natural gas flared | 0 | MJ/MJ | intermediate | energy | Petroleum tab Row 106-122 for oil sands | 28087 | btu/mmbtu |  | GREET |  | natural gas flared | 0.028087 | MJ/MJ | intermediate | energy | Petroleum tab Row 106-122 for oil sands | 0 | btu/mmbtu |  | GREET |  | natural gas flared | 0 | MJ/MJ | intermediate | energy | Petroleum tab Row 106-122 | 0 | btu/mmbtu |  | GREET |  | natural gas flared | 0 | MJ/MJ | intermediate | energy | Petroleum tab Row 106-122 | 171.1785 | btu/mmbtu |  | GREET |  | natural gas flared | 0.00017118 | MJ/MJ | intermediate | energy | Petroleum tab Row 106-122
0.058253 | g/mmBtu | electricity | GREET |  | voc | 5.5216e-08 | kg/MJ | output | mass | See "co2 from electricity" flow | -0.086438 | g/mmBtu | electricity | GREET |  | voc | -8.1932e-08 | kg/MJ | output | mass | See "co2 from electricity" flow | -0.04908 | g/mmBtu | electricity | GREET |  | voc | -4.6522e-08 | kg/MJ | output | mass | See "co2 from electricity" flow | -0.02989 | g/mmBtu | electricity | GREET |  | voc | -2.8332e-08 | kg/MJ | output | mass | See "co2 from electricity" flow | -0.0074465 | g/mmBtu | electricity | GREET |  | voc | -7.0583e-09 | kg/MJ | output | mass | See "co2 from electricity" flow | 0.00061681 | g/mmBtu | electricity | GREET |  | voc | 5.8465e-10 | kg/MJ | output | mass | See "co2 from electricity" flow | 0.0021062 | g/mmBtu | electricity | GREET |  | voc | 1.9964e-09 | kg/MJ | output | mass | See "co2 from electricity" flow | 0.041767 | g/mmBtu | electricity | GREET |  | voc | 3.9589e-08 | kg/MJ | output | mass | See "co2 from electricity" flow
0.18459 | g/mmBtu | electricity | GREET |  | co | 1.7496e-07 | kg/MJ | output | mass | See "co2 from electricity" flow | -0.18616 | g/mmBtu | electricity | GREET |  | co | -1.7646e-07 | kg/MJ | output | mass | See "co2 from electricity" flow | -0.10571 | g/mmBtu | electricity | GREET |  | co | -1.002e-07 | kg/MJ | output | mass | See "co2 from electricity" flow | -0.064376 | g/mmBtu | electricity | GREET |  | co | -6.102e-08 | kg/MJ | output | mass | See "co2 from electricity" flow | -0.016038 | g/mmBtu | electricity | GREET |  | co | -1.5202e-08 | kg/MJ | output | mass | See "co2 from electricity" flow | 0.0019545 | g/mmBtu | electricity | GREET |  | co | 1.8526e-09 | kg/MJ | output | mass | See "co2 from electricity" flow | 0.0066738 | g/mmBtu | electricity | GREET |  | co | 6.3259e-09 | kg/MJ | output | mass | See "co2 from electricity" flow | 0.13579 | g/mmBtu | electricity | GREET |  | co | 1.2871e-07 | kg/MJ | output | mass | See "co2 from electricity" flow
0.36158 | g/mmBtu | electricity | GREET |  | nox | 3.4273e-07 | kg/MJ | output | mass | See "co2 from electricity" flow | -0.56853 | g/mmBtu | electricity | GREET |  | nox | -5.3889e-07 | kg/MJ | output | mass | See "co2 from electricity" flow | -0.32282 | g/mmBtu | electricity | GREET |  | nox | -3.0599e-07 | kg/MJ | output | mass | See "co2 from electricity" flow | -0.1966 | g/mmBtu | electricity | GREET |  | nox | -1.8635e-07 | kg/MJ | output | mass | See "co2 from electricity" flow | -0.048978 | g/mmBtu | electricity | GREET |  | nox | -4.6425e-08 | kg/MJ | output | mass | See "co2 from electricity" flow | 0.0038285 | g/mmBtu | electricity | GREET |  | nox | 3.6289e-09 | kg/MJ | output | mass | See "co2 from electricity" flow | 0.013073 | g/mmBtu | electricity | GREET |  | nox | 1.2392e-08 | kg/MJ | output | mass | See "co2 from electricity" flow | 0.25799 | g/mmBtu | electricity | GREET |  | nox | 2.4454e-07 | kg/MJ | output | mass | See "co2 from electricity" flow
0.064945 | g/mmBtu | electricity | GREET |  | pm10 | 6.156e-08 | kg/MJ | output | mass | See "co2 from electricity" flow | -0.13111 | g/mmBtu | electricity | GREET |  | pm10 | -1.2428e-07 | kg/MJ | output | mass | See "co2 from electricity" flow | -0.074446 | g/mmBtu | electricity | GREET |  | pm10 | -7.0564e-08 | kg/MJ | output | mass | See "co2 from electricity" flow | -0.045338 | g/mmBtu | electricity | GREET |  | pm10 | -4.2974e-08 | kg/MJ | output | mass | See "co2 from electricity" flow | -0.011295 | g/mmBtu | electricity | GREET |  | pm10 | -1.0706e-08 | kg/MJ | output | mass | See "co2 from electricity" flow | 0.00068767 | g/mmBtu | electricity | GREET |  | pm10 | 6.5182e-10 | kg/MJ | output | mass | See "co2 from electricity" flow | 0.0023481 | g/mmBtu | electricity | GREET |  | pm10 | 2.2257e-09 | kg/MJ | output | mass | See "co2 from electricity" flow | 0.0452 | g/mmBtu | electricity | GREET |  | pm10 | 4.2844e-08 | kg/MJ | output | mass | See "co2 from electricity" flow
0.02814 | g/mmBtu | electricity | GREET |  | pm2.5 | 2.6673e-08 | kg/MJ | output | mass | See "co2 from electricity" flow | -0.053471 | g/mmBtu | electricity | GREET |  | pm2.5 | -5.0684e-08 | kg/MJ | output | mass | See "co2 from electricity" flow | -0.030361 | g/mmBtu | electricity | GREET |  | pm2.5 | -2.8779e-08 | kg/MJ | output | mass | See "co2 from electricity" flow | -0.01849 | g/mmBtu | electricity | GREET |  | pm2.5 | -1.7526e-08 | kg/MJ | output | mass | See "co2 from electricity" flow | -0.0046065 | g/mmBtu | electricity | GREET |  | pm2.5 | -4.3663e-09 | kg/MJ | output | mass | See "co2 from electricity" flow | 0.00029795 | g/mmBtu | electricity | GREET |  | pm2.5 | 2.8242e-10 | kg/MJ | output | mass | See "co2 from electricity" flow | 0.0010174 | g/mmBtu | electricity | GREET |  | pm2.5 | 9.6436e-10 | kg/MJ | output | mass | See "co2 from electricity" flow | 0.019715 | g/mmBtu | electricity | GREET |  | pm2.5 | 1.8688e-08 | kg/MJ | output | mass | See "co2 from electricity" flow
0.88927 | g/mmBtu | electricity | GREET |  | sox | 8.4291e-07 | kg/MJ | output | mass | See "co2 from electricity" flow | -2.1323 | g/mmBtu | electricity | GREET |  | sox | -2.0211e-06 | kg/MJ | output | mass | See "co2 from electricity" flow | -1.2107 | g/mmBtu | electricity | GREET |  | sox | -1.1476e-06 | kg/MJ | output | mass | See "co2 from electricity" flow | -0.73734 | g/mmBtu | electricity | GREET |  | sox | -6.989e-07 | kg/MJ | output | mass | See "co2 from electricity" flow | -0.18369 | g/mmBtu | electricity | GREET |  | sox | -1.7411e-07 | kg/MJ | output | mass | See "co2 from electricity" flow | 0.009416 | g/mmBtu | electricity | GREET |  | sox | 8.9251e-09 | kg/MJ | output | mass | See "co2 from electricity" flow | 0.032152 | g/mmBtu | electricity | GREET |  | sox | 3.0476e-08 | kg/MJ | output | mass | See "co2 from electricity" flow | 0.60567 | g/mmBtu | electricity | GREET |  | sox | 5.741e-07 | kg/MJ | output | mass | See "co2 from electricity" flow
0.0023111 | g/mmBtu | electricity | GREET |  | bc | 2.1906e-09 | kg/MJ | output | mass | See "co2 from electricity" flow | -0.002921 | g/mmBtu | electricity | GREET |  | bc | -2.7687e-09 | kg/MJ | output | mass | See "co2 from electricity" flow | -0.0016586 | g/mmBtu | electricity | GREET |  | bc | -1.5721e-09 | kg/MJ | output | mass | See "co2 from electricity" flow | -0.0010101 | g/mmBtu | electricity | GREET |  | bc | -9.5742e-10 | kg/MJ | output | mass | See "co2 from electricity" flow | -0.00025164 | g/mmBtu | electricity | GREET |  | bc | -2.3852e-10 | kg/MJ | output | mass | See "co2 from electricity" flow | 2.447e-05 | g/mmBtu | electricity | GREET |  | bc | 2.3195e-11 | kg/MJ | output | mass | See "co2 from electricity" flow | 8.3558e-05 | g/mmBtu | electricity | GREET |  | bc | 7.9201e-11 | kg/MJ | output | mass | See "co2 from electricity" flow | 0.001677 | g/mmBtu | electricity | GREET |  | bc | 1.5895e-09 | kg/MJ | output | mass | See "co2 from electricity" flow
0.0054553 | g/mmBtu | electricity | GREET |  | oc | 5.1709e-09 | kg/MJ | output | mass | See "co2 from electricity" flow | -0.006979 | g/mmBtu | electricity | GREET |  | oc | -6.6151e-09 | kg/MJ | output | mass | See "co2 from electricity" flow | -0.0039627 | g/mmBtu | electricity | GREET |  | oc | -3.7561e-09 | kg/MJ | output | mass | See "co2 from electricity" flow | -0.0024133 | g/mmBtu | electricity | GREET |  | oc | -2.2875e-09 | kg/MJ | output | mass | See "co2 from electricity" flow | -0.00060123 | g/mmBtu | electricity | GREET |  | oc | -5.6988e-10 | kg/MJ | output | mass | See "co2 from electricity" flow | 5.7763e-05 | g/mmBtu | electricity | GREET |  | oc | 5.4751e-11 | kg/MJ | output | mass | See "co2 from electricity" flow | 0.00019724 | g/mmBtu | electricity | GREET |  | oc | 1.8696e-10 | kg/MJ | output | mass | See "co2 from electricity" flow | 0.0039552 | g/mmBtu | electricity | GREET |  | oc | 3.749e-09 | kg/MJ | output | mass | See "co2 from electricity" flow
1.0221 | g/mmBtu | electricity | GREET |  | ch4 | 9.6879e-07 | kg/MJ | output | mass | See "co2 from electricity" flow | -1.3887 | g/mmBtu | electricity | GREET |  | ch4 | -1.3163e-06 | kg/MJ | output | mass | See "co2 from electricity" flow | -0.78853 | g/mmBtu | electricity | GREET |  | ch4 | -7.4742e-07 | kg/MJ | output | mass | See "co2 from electricity" flow | -0.48022 | g/mmBtu | electricity | GREET |  | ch4 | -4.5519e-07 | kg/MJ | output | mass | See "co2 from electricity" flow | -0.11964 | g/mmBtu | electricity | GREET |  | ch4 | -1.134e-07 | kg/MJ | output | mass | See "co2 from electricity" flow | 0.010822 | g/mmBtu | electricity | GREET |  | ch4 | 1.0258e-08 | kg/MJ | output | mass | See "co2 from electricity" flow | 0.036954 | g/mmBtu | electricity | GREET |  | ch4 | 3.5027e-08 | kg/MJ | output | mass | See "co2 from electricity" flow | 0.73784 | g/mmBtu | electricity | GREET |  | ch4 | 6.9937e-07 | kg/MJ | output | mass | See "co2 from electricity" flow
0.0080753 | g/mmBtu | electricity | GREET |  | n2o | 7.6543e-09 | kg/MJ | output | mass | See "co2 from electricity" flow | -0.016613 | g/mmBtu | electricity | GREET |  | n2o | -1.5747e-08 | kg/MJ | output | mass | See "co2 from electricity" flow | -0.0094333 | g/mmBtu | electricity | GREET |  | n2o | -8.9415e-09 | kg/MJ | output | mass | See "co2 from electricity" flow | -0.005745 | g/mmBtu | electricity | GREET |  | n2o | -5.4455e-09 | kg/MJ | output | mass | See "co2 from electricity" flow | -0.0014312 | g/mmBtu | electricity | GREET |  | n2o | -1.3566e-09 | kg/MJ | output | mass | See "co2 from electricity" flow | 8.5504e-05 | g/mmBtu | electricity | GREET |  | n2o | 8.1047e-11 | kg/MJ | output | mass | See "co2 from electricity" flow | 0.00029197 | g/mmBtu | electricity | GREET |  | n2o | 2.7674e-10 | kg/MJ | output | mass | See "co2 from electricity" flow | 0.0056079 | g/mmBtu | electricity | GREET |  | n2o | 5.3156e-09 | kg/MJ | output | mass | See "co2 from electricity" flow
515.307 | g/mmBtu | electricity | GREET |  | co2 | 0.00048844 | kg/MJ | output | mass | Petroleum tab Row 113 for crude and Electric tab B220 and C220 | -966.467 | g/mmBtu | electricity | GREET |  | co2 | -0.00091608 | kg/MJ | output | mass | Petroleum tab Row 113 for oil sands and Electric tab R253 | -548.7685 | g/mmBtu | electricity | GREET |  | co2 | -0.00052016 | kg/MJ | output | mass | Petroleum tab Row 113 for oil sands and Electric tab R253 | -334.2054 | g/mmBtu | electricity | GREET |  | co2 | -0.00031678 | kg/MJ | output | mass | Petroleum tab Row 113 for oil sands and Electric tab R253 | -83.2598 | g/mmBtu | electricity | GREET |  | co2 | -7.8919e-05 | kg/MJ | output | mass | Petroleum tab Row 113 for oil sands and Electric tab R253 | 5.4563 | g/mmBtu | electricity | GREET |  | co2 | 5.1718e-06 | kg/MJ | output | mass | Petroleum tab Row 113 and Electric tab B220 and C220 | 18.6312 | g/mmBtu | electricity | GREET |  | co2 | 1.766e-05 | kg/MJ | output | mass | Petroleum tab Row 113 and Electric tab B220 and C220 | 361.5401 | g/mmBtu | electricity | GREET |  | co2 | 0.00034269 | kg/MJ | output | mass | Petroleum tab Row 113 and Electric tab B220 and C220
1.3323 | g/mmBtu | total | GREET |  | voc | 1.2628e-06 | kg/MJ | output | mass | See "co2" flow | 1.0684 | g/mmBtu | total | GREET |  | voc | 1.0127e-06 | kg/MJ | output | mass | See "co2" flow | 1.9837 | g/mmBtu | total | GREET |  | voc | 1.8803e-06 | kg/MJ | output | mass | See "co2" flow | 1.772 | g/mmBtu | total | GREET |  | voc | 1.6796e-06 | kg/MJ | output | mass | See "co2" flow | 2.9805 | g/mmBtu | total | GREET |  | voc | 2.8251e-06 | kg/MJ | output | mass | See "co2" flow | 0.73683 | g/mmBtu | total | GREET |  | voc | 6.9842e-07 | kg/MJ | output | mass | See "co2" flow | 0.95936 | g/mmBtu | total | GREET |  | voc | 9.0934e-07 | kg/MJ | output | mass | See "co2" flow | 1.3141 | g/mmBtu | total | GREET |  | voc | 1.2456e-06 | kg/MJ | output | mass | See "co2" flow
6.9081 | g/mmBtu | total | GREET |  | co | 6.548e-06 | kg/MJ | output | mass | See "co2" flow | 5.5829 | g/mmBtu | total | GREET |  | co | 5.2918e-06 | kg/MJ | output | mass | See "co2" flow | 12.1582 | g/mmBtu | total | GREET |  | co | 1.1524e-05 | kg/MJ | output | mass | See "co2" flow | 11.5402 | g/mmBtu | total | GREET |  | co | 1.0939e-05 | kg/MJ | output | mass | See "co2" flow | 20.0022 | g/mmBtu | total | GREET |  | co | 1.8959e-05 | kg/MJ | output | mass | See "co2" flow | 4.3189 | g/mmBtu | total | GREET |  | co | 4.0937e-06 | kg/MJ | output | mass | See "co2" flow | 5.401 | g/mmBtu | total | GREET |  | co | 5.1195e-06 | kg/MJ | output | mass | See "co2" flow | 7.0732 | g/mmBtu | total | GREET |  | co | 6.7045e-06 | kg/MJ | output | mass | See "co2" flow
10.0244 | g/mmBtu | total | GREET |  | nox | 9.5018e-06 | kg/MJ | output | mass | See "co2" flow | 9.3892 | g/mmBtu | total | GREET |  | nox | 8.8997e-06 | kg/MJ | output | mass | See "co2" flow | 21.0287 | g/mmBtu | total | GREET |  | nox | 1.9932e-05 | kg/MJ | output | mass | See "co2" flow | 15.8351 | g/mmBtu | total | GREET |  | nox | 1.501e-05 | kg/MJ | output | mass | See "co2" flow | 31.1282 | g/mmBtu | total | GREET |  | nox | 2.9505e-05 | kg/MJ | output | mass | See "co2" flow | 6.1301 | g/mmBtu | total | GREET |  | nox | 5.8105e-06 | kg/MJ | output | mass | See "co2" flow | 7.1851 | g/mmBtu | total | GREET |  | nox | 6.8106e-06 | kg/MJ | output | mass | See "co2" flow | 10.2893 | g/mmBtu | total | GREET |  | nox | 9.7529e-06 | kg/MJ | output | mass | See "co2" flow
0.28982 | g/mmBtu | total | GREET |  | pm10 | 2.7471e-07 | kg/MJ | output | mass | See "co2" flow | 0.27405 | g/mmBtu | total | GREET |  | pm10 | 2.5976e-07 | kg/MJ | output | mass | See "co2" flow | 0.9736 | g/mmBtu | total | GREET |  | pm10 | 9.2285e-07 | kg/MJ | output | mass | See "co2" flow | 0.75082 | g/mmBtu | total | GREET |  | pm10 | 7.1168e-07 | kg/MJ | output | mass | See "co2" flow | 1.4812 | g/mmBtu | total | GREET |  | pm10 | 1.404e-06 | kg/MJ | output | mass | See "co2" flow | 0.10698 | g/mmBtu | total | GREET |  | pm10 | 1.014e-07 | kg/MJ | output | mass | See "co2" flow | 0.11362 | g/mmBtu | total | GREET |  | pm10 | 1.0769e-07 | kg/MJ | output | mass | See "co2" flow | 0.31454 | g/mmBtu | total | GREET |  | pm10 | 2.9814e-07 | kg/MJ | output | mass | See "co2" flow
0.22891 | g/mmBtu | total | GREET |  | pm2.5 | 2.1697e-07 | kg/MJ | output | mass | See "co2" flow | 0.27292 | g/mmBtu | total | GREET |  | pm2.5 | 2.5869e-07 | kg/MJ | output | mass | See "co2" flow | 0.94414 | g/mmBtu | total | GREET |  | pm2.5 | 8.9492e-07 | kg/MJ | output | mass | See "co2" flow | 0.77488 | g/mmBtu | total | GREET |  | pm2.5 | 7.3448e-07 | kg/MJ | output | mass | See "co2" flow | 1.4764 | g/mmBtu | total | GREET |  | pm2.5 | 1.3995e-06 | kg/MJ | output | mass | See "co2" flow | 0.099143 | g/mmBtu | total | GREET |  | pm2.5 | 9.3974e-08 | kg/MJ | output | mass | See "co2" flow | 0.10669 | g/mmBtu | total | GREET |  | pm2.5 | 1.0113e-07 | kg/MJ | output | mass | See "co2" flow | 0.26666 | g/mmBtu | total | GREET |  | pm2.5 | 2.5276e-07 | kg/MJ | output | mass | See "co2" flow
1.2949 | g/mmBtu | total | GREET |  | sox | 1.2274e-06 | kg/MJ | output | mass | See "co2" flow | 0.092298 | g/mmBtu | total | GREET |  | sox | 8.7486e-08 | kg/MJ | output | mass | See "co2" flow | 15.4106 | g/mmBtu | total | GREET |  | sox | 1.4607e-05 | kg/MJ | output | mass | See "co2" flow | -0.67314 | g/mmBtu | total | GREET |  | sox | -6.3804e-07 | kg/MJ | output | mass | See "co2" flow | 19.5726 | g/mmBtu | total | GREET |  | sox | 1.8552e-05 | kg/MJ | output | mass | See "co2" flow | 0.026262 | g/mmBtu | total | GREET |  | sox | 2.4893e-08 | kg/MJ | output | mass | See "co2" flow | 0.046722 | g/mmBtu | total | GREET |  | sox | 4.4286e-08 | kg/MJ | output | mass | See "co2" flow | 1.5646 | g/mmBtu | total | GREET |  | sox | 1.483e-06 | kg/MJ | output | mass | See "co2" flow
0.088423 | g/mmBtu | total | GREET |  | bc | 8.3814e-08 | kg/MJ | output | mass | See "co2" flow | 0.05249 | g/mmBtu | total | GREET |  | bc | 4.9753e-08 | kg/MJ | output | mass | See "co2" flow | 0.16023 | g/mmBtu | total | GREET |  | bc | 1.5187e-07 | kg/MJ | output | mass | See "co2" flow | 0.13641 | g/mmBtu | total | GREET |  | bc | 1.2929e-07 | kg/MJ | output | mass | See "co2" flow | 0.32572 | g/mmBtu | total | GREET |  | bc | 3.0874e-07 | kg/MJ | output | mass | See "co2" flow | 0.040522 | g/mmBtu | total | GREET |  | bc | 3.8409e-08 | kg/MJ | output | mass | See "co2" flow | 0.036371 | g/mmBtu | total | GREET |  | bc | 3.4475e-08 | kg/MJ | output | mass | See "co2" flow | 0.087102 | g/mmBtu | total | GREET |  | bc | 8.2562e-08 | kg/MJ | output | mass | See "co2" flow
0.062723 | g/mmBtu | total | GREET |  | oc | 5.9453e-08 | kg/MJ | output | mass | See "co2" flow | 0.14906 | g/mmBtu | total | GREET |  | oc | 1.4129e-07 | kg/MJ | output | mass | See "co2" flow | 0.37117 | g/mmBtu | total | GREET |  | oc | 3.5182e-07 | kg/MJ | output | mass | See "co2" flow | 0.33684 | g/mmBtu | total | GREET |  | oc | 3.1928e-07 | kg/MJ | output | mass | See "co2" flow | 0.53624 | g/mmBtu | total | GREET |  | oc | 5.0828e-07 | kg/MJ | output | mass | See "co2" flow | 0.03245 | g/mmBtu | total | GREET |  | oc | 3.0758e-08 | kg/MJ | output | mass | See "co2" flow | 0.038003 | g/mmBtu | total | GREET |  | oc | 3.6021e-08 | kg/MJ | output | mass | See "co2" flow | 0.084534 | g/mmBtu | total | GREET |  | oc | 8.0127e-08 | kg/MJ | output | mass | See "co2" flow
6.7164 | g/mmBtu | total | GREET |  | ch4_combustion | 6.3663e-06 | kg/MJ | output | mass | See "co2" flow | 8.6365 | g/mmBtu | total | GREET |  | ch4_combustion | 8.1862e-06 | kg/MJ | output | mass | See "co2" flow | 17.8681 | g/mmBtu | total | GREET |  | ch4_combustion | 1.6937e-05 | kg/MJ | output | mass | See "co2" flow | 19.4333 | g/mmBtu | total | GREET |  | ch4_combustion | 1.842e-05 | kg/MJ | output | mass | See "co2" flow | 33.3143 | g/mmBtu | total | GREET |  | ch4_combustion | 3.1578e-05 | kg/MJ | output | mass | See "co2" flow | 2.9244 | g/mmBtu | total | GREET |  | ch4_combustion | 2.7719e-06 | kg/MJ | output | mass | See "co2" flow | 3.7532 | g/mmBtu | total | GREET |  | ch4_combustion | 3.5576e-06 | kg/MJ | output | mass | See "co2" flow | 7.3519 | g/mmBtu | total | GREET |  | ch4_combustion | 6.9686e-06 | kg/MJ | output | mass | See "co2" flow
0.032829 | g/mmBtu | total | GREET |  | n2o | 3.1117e-08 | kg/MJ | output | mass | See "co2" flow | 0.13869 | g/mmBtu | total | GREET |  | n2o | 1.3146e-07 | kg/MJ | output | mass | See "co2" flow | 0.39815 | g/mmBtu | total | GREET |  | n2o | 3.7739e-07 | kg/MJ | output | mass | See "co2" flow | 0.44516 | g/mmBtu | total | GREET |  | n2o | 4.2196e-07 | kg/MJ | output | mass | See "co2" flow | 0.77588 | g/mmBtu | total | GREET |  | n2o | 7.3543e-07 | kg/MJ | output | mass | See "co2" flow | 0.0037218 | g/mmBtu | total | GREET |  | n2o | 3.5278e-09 | kg/MJ | output | mass | See "co2" flow | 0.0043814 | g/mmBtu | total | GREET |  | n2o | 4.153e-09 | kg/MJ | output | mass | See "co2" flow | 0.064319 | g/mmBtu | total | GREET |  | n2o | 6.0966e-08 | kg/MJ | output | mass | See "co2" flow
2760.3788 | g/mmBtu | total | GREET |  | co2 | 0.0026165 | kg/MJ | output | mass | Petroleum tab Row 141 for US crude oil | 7086.3765 | g/mmBtu | total | GREET |  | co2 | 0.0067169 | kg/MJ | output | mass | Petroleum tab Row 141 for oil sands | 23307.1869 | g/mmBtu | total | GREET |  | co2 | 0.022092 | kg/MJ | output | mass | Petroleum tab Row 141 for oil sands | 13901.6264 | g/mmBtu | total | GREET |  | co2 | 0.013177 | kg/MJ | output | mass | Petroleum tab Row 141 for oil sands | 30737.2061 | g/mmBtu | total | GREET |  | co2 | 0.029135 | kg/MJ | output | mass | Petroleum tab Row 141 for oil sands | 6450.6819 | g/mmBtu | total | GREET |  | co2 | 0.0061144 | kg/MJ | output | mass | Petroleum tab Row 141 | 2370.5882 | g/mmBtu | total | GREET |  | co2 | 0.002247 | kg/MJ | output | mass | Petroleum tab Row 141 | 4330.1585 | g/mmBtu | total | GREET |  | co2 | 0.0041044 | kg/MJ | output | mass | Petroleum tab Row 141
80 | g/mmBtu | total | GREET |  | ch4_non-combustion | 7.5829e-05 | kg/MJ | output | mass | See "co2" flow | 111.9023 | g/mmBtu | total | GREET |  | ch4_non-combustion | 0.00010607 | kg/MJ | output | mass | See "co2" flow | 138.7589 | g/mmBtu | total | GREET |  | ch4_non-combustion | 0.00013153 | kg/MJ | output | mass | See "co2" flow | 156.6633 | g/mmBtu | total | GREET |  | ch4_non-combustion | 0.0001485 | kg/MJ | output | mass | See "co2" flow | 0 | g/mmBtu | total | GREET |  | ch4_non-combustion | 0 | kg/MJ | output | mass | See "co2" flow | 65 | g/mmBtu | total | GREET |  | ch4_non-combustion | 6.1611e-05 | kg/MJ | output | mass | See "co2" flow | 64 | g/mmBtu | total | GREET |  | ch4_non-combustion | 6.0664e-05 | kg/MJ | output | mass | See "co2" flow | 83.0404 | g/mmBtu | total | GREET |  | ch4_non-combustion | 7.8711e-05 | kg/MJ | output | mass | See "co2" flow
Note on AH51: Internally produced NG
Note on AK51: Internally produced NG
Note on A59: FT Diesel for Diesel, FT Naphtha for the rest
Note on A60: NG is used as a surrogate of produced gas for emission calculation
Note on A61: NG is used as a surrogate of refinery still gas or fuel gas for emission calculation
Note on B76: Include CO2 emissions from associated gas equivalent to 1430 g CO2/mmBtu of Crude oil(Burnham et al. 2010)
Note on J76: Land use carbon intensity
Note on Q76: Land use carbon intensity
Note on X76: Land use carbon intensity
Note on AE76: Land use carbon intensity
Note on AH76: Include CO2 emissions from associated gas equivalent to 1430 g CO2/mmBtu of Crude oil(Burnham et al. 2010)
Note on AK76: Include CO2 emissions from associated gas equivalent to 1430 g CO2/mmBtu of Crude oil(Burnham et al. 2010)
Note on B77: https://greet.es.anl.gov/publication-update_ghg_emi_2018
Note on AH77: This is the amount of CH4 emissions during crude processing in oil fields. See more details in Hao et al. (2014)
Note on AK77: This is the amount of CH4 emissions during crude processing in oil fields. See more details in Hao et al. (2014)

## Upstream_with well infrastr
The final csv file can be generated by copying the blue highlighted parts into a csv file (remember not to paste formula)
* No knobs in GREET are included because end use account for ~90% WTW emission. Impact of refining options on WTP is up to 4% wrt base case, so WTW impact ~ 0.4%, thus ignored.
Calculate once & use for all cases: CI of US electricity, h2, steam in GREET (default mix) | [5 empty] | CI of Canada electricity for oil sands upstream | [5 empty] | Calculate emissions (g/mmBtu product fuel) due to electricity & h2 | [5 empty] | Note: Table A3 is for US, while oil sands are from Canada, so the electricity emission factor from Table A3 cannot be used here |  |  |  | Crude mix to US refineries (by energy share)
Emissions for elec/h2/steam | flow | value | unit | formula |  | Emissions for elec/h2/steam | flow | value | unit | formula |  | flow | unit | Conventional crude oil | Oil Sands Recovery: Surface Mining + Bitumen | Oil Sands Recovery: Surface Mining + SCO | Oil Sands Recovery: In-Situ Production + Bitumen | Oil Sands Recovery: In-Situ Production + SCO | Shale Oil (Bakken) | Shale Oil (Eagle Ford) |  | Conventional crude oil | Oil Sands Recovery: Surface Mining + Bitumen | Oil Sands Recovery: Surface Mining + SCO | Oil Sands Recovery: In-Situ Production + Bitumen | Oil Sands Recovery: In-Situ Production + SCO | Shale Oil (Bakken) | Shale Oil (Eagle Ford)
electricity | voc | 1.5044e-05 | g/btu electricity | see co2 |  | electricity | voc | 2.0859e-05 | g/btu electricity | see co2 |  | voc from electricity | g/mmBtu | 0.058253 | -0.086438 | -0.04908 | -0.02989 | -0.0074465 | 0.00061681 | 0.0021062 |  | 77.2% | 0.4528% | 3.158% | 4.731% | 0.5343% | 6.836% | 7.088%
electricity | co | 4.767e-05 | g/btu electricity | see co2 |  | electricity | co | 4.4924e-05 | g/btu electricity | see co2 |  | co from electricity | g/mmBtu | 0.18459 | -0.18616 | -0.10571 | -0.064376 | -0.016038 | 0.0019545 | 0.0066738
electricity | nox | 9.3379e-05 | g/btu electricity | see co2 |  | electricity | nox | 0.00013719 | g/btu electricity | see co2 |  | nox from electricity | g/mmBtu | 0.36158 | -0.56853 | -0.32282 | -0.1966 | -0.048978 | 0.0038285 | 0.013073
electricity | pm10 | 1.6772e-05 | g/btu electricity | see co2 |  | electricity | pm10 | 3.1639e-05 | g/btu electricity | see co2 |  | pm10 from electricity | g/mmBtu | 0.064945 | -0.13111 | -0.074446 | -0.045338 | -0.011295 | 0.00068767 | 0.0023481
electricity | pm2.5 | 7.2672e-06 | g/btu electricity | see co2 |  | electricity | pm2.5 | 1.2903e-05 | g/btu electricity | see co2 |  | pm2.5 from electricity | g/mmBtu | 0.02814 | -0.053471 | -0.030361 | -0.01849 | -0.0046065 | 0.00029795 | 0.0010174
electricity | sox | 0.00022966 | g/btu electricity | see co2 |  | electricity | sox | 0.00051454 | g/btu electricity | see co2 |  | sox from electricity | g/mmBtu | 0.88927 | -2.1323 | -1.2107 | -0.73734 | -0.18369 | 0.009416 | 0.032152
electricity | bc | 5.9684e-07 | g/btu electricity | see co2 |  | electricity | bc | 7.0487e-07 | g/btu electricity | see co2 |  | bc from electricity | g/mmBtu | 0.0023111 | -0.002921 | -0.0016586 | -0.0010101 | -0.00025164 | 2.447e-05 | 8.3558e-05
electricity | oc | 1.4088e-06 | g/btu electricity | see co2 |  | electricity | oc | 1.6841e-06 | g/btu electricity | see co2 |  | oc from electricity | g/mmBtu | 0.0054553 | -0.006979 | -0.0039627 | -0.0024133 | -0.00060123 | 5.7763e-05 | 0.00019724
electricity | ch4 | 0.00026396 | g/btu electricity | see co2 |  | electricity | ch4 | 0.00033512 | g/btu electricity | see co2 |  | ch4 from electricity | g/mmBtu | 1.0221 | -1.3887 | -0.78853 | -0.48022 | -0.11964 | 0.010822 | 0.036954
electricity | n2o | 2.0855e-06 | g/btu electricity | see co2 |  | electricity | n2o | 4.009e-06 | g/btu electricity | see co2 |  | n2o from electricity | g/mmBtu | 0.0080753 | -0.016613 | -0.0094333 | -0.005745 | -0.0014312 | 8.5504e-05 | 0.00029197
electricity | co2 | 0.13308 | g/btu electricity | (Electric!$B220+Electric!$C220)/1000000 |  | electricity | co2 | 0.23322 | g/btu electricity | (Electric!R253)/1000000 |  | co2 from electricity | g/mmBtu | 515.307 | -966.467 | -548.7685 | -334.2054 | -83.2598 | 5.4563 | 18.6312
h2 | voc | 1.0333e-05 | g/btu h2 | see co2 | [7 empty] | voc from h2 | g/mmBtu
h2 | co | 1.6946e-05 | g/btu h2 | see co2 | [7 empty] | co from h2 | g/mmBtu
h2 | nox | 2.5486e-05 | g/btu h2 | see co2 | [7 empty] | nox from h2 | g/mmBtu
h2 | pm10 | 2.9342e-06 | g/btu h2 | see co2 | [7 empty] | pm10 from h2 | g/mmBtu
h2 | pm2.5 | 2.7649e-06 | g/btu h2 | see co2 | [7 empty] | pm2.5 from h2 | g/mmBtu
h2 | sox | 1.5224e-05 | g/btu h2 | see co2 | [7 empty] | sox from h2 | g/mmBtu
h2 | bc | 3.7495e-07 | g/btu h2 | see co2 | [7 empty] | bc from h2 | g/mmBtu
h2 | oc | 7.4976e-07 | g/btu h2 | see co2 | [7 empty] | oc from h2 | g/mmBtu
h2 | ch4 | 0.00020355 | g/btu h2 | see co2 | [7 empty] | ch4 from h2 | g/mmBtu
h2 | n2o | 5.8437e-07 | g/btu h2 | see co2 | [7 empty] | n2o from h2 | g/mmBtu
h2 | co2 | 0.0784 | g/btu h2 | SUM(Hydrogen!$BV272:$BW272)/1000000 | [7 empty] | co2 from h2 | g/mmBtu
steam (for displacement credit calculation) | voc | 1.1921e-05 | g/btu steam | see co2
steam (for displacement credit calculation) | co | 4.6476e-05 | g/btu steam | see co2
steam (for displacement credit calculation) | nox | 7.0306e-05 | g/btu steam | see co2
steam (for displacement credit calculation) | pm10 | 4.9156e-06 | g/btu steam | see co2
steam (for displacement credit calculation) | pm2.5 | 4.8585e-06 | g/btu steam | see co2
steam (for displacement credit calculation) | sox | 1.4276e-05 | g/btu steam | see co2
steam (for displacement credit calculation) | bc | 8.7669e-07 | g/btu steam | see co2
steam (for displacement credit calculation) | oc | 2.045e-06 | g/btu steam | see co2
steam (for displacement credit calculation) | ch4 | 0.00020912 | g/btu steam | see co2
steam (for displacement credit calculation) | n2o | 1.2279e-06 | g/btu steam | see co2
steam (for displacement credit calculation) | co2 | 0.079904 | g/btu steam | MeOH_FTD!D135
GREET Petroleum Tab A79
3) Calculations of Energy Consumption, Water Consumption, and Emissions for Petroleum Fuels By Stage
| Crude Oil |  |  |  | Oil Sands Recovery: Surface Mining + Bitumen | [6 empty] | Oil Sands Recovery: Surface Mining + SCO | [6 empty] | Oil Sands Recovery: In-Situ Production + Bitumen | [6 empty] | Oil Sands Recovery: In-Situ Production + SCO | [6 empty] | Shale Oil (Bakken) |  |  | Shale Oil (Eagle Ford)
| Recovery | Transportation to U.S. Refineries | Transportation to CA Refineries | Storage | Bitumen Extraction and Separation | On-site H2 Production | Co-produecd Electricity Credit | Flaring Emissions | Bitumen Extraction and Separation Non-Combustion Emissions | Transportation to U.S. Refineries | Storage | Bitumen Extraction and Upgrading | On-site H2 Production | Co-produecd Electricity Credit | Flaring Emissions | Bitumen Extraction and Upgrading: Non-Combustion Emissions | Transportation to U.S. Refineries | Storage | Bitumen Extraction and Separation | On-site H2 Production | Co-produecd Electricity Credit | Flaring Emissions | Bitumen Extraction and Separation Non-Combustion Emissions | Transportation to U.S. Refineries | Storage | Bitumen Extraction and Upgrading | On-site H2 Production | Co-produecd Electricity Credit | Flaring Emissions | Bitumen Extraction and Upgrading: Non-Combustion Emissions | Transportation to U.S. Refineries | Storage | Recovery | Transportation to U.S. Refineries | Storage | Recovery | Transportation to U.S. Refineries | Storage
Energy efficiency | 98% |  |  |  | 92.62% | [13 empty] | 83.13% | [6 empty] | 74.18% | [6 empty] | 98.83% |  |  | 98.54%
Urban emission share | 2% | 38.18% | 50% | 88.18% | 2% |  |  |  |  | 0% | 88.18% | 2% |  |  |  |  | 38.18% | 88.18% | 2% |  |  |  |  | 38.18% | 88.18% | 2% |  |  |  |  | 50% | 88.18% | 2% | 38.18% | 88.18% | 2% | 38.18% | 88.18%
Loss factor |  | 1.0001 | 1.0001 | 1 | [5 empty] | 1.0001 | 1 | [5 empty] | 1.0001 | 1 | [5 empty] | 1.0001 | 1 | [5 empty] | 1.0001 | 1 |  | 1.0001 | 1 |  | 1.0001 | 1
Energy use: Btu/mmBtu of fuel throughput
Crude oil / SCO | 203.7976 |  |  |  | 21404 | [6 empty] | 17930
Residual oil | 203.7976
Diesel fuel | 3056.9642 | [31 empty] | 1308 |  |  | 976
Gasoline | 407.5952
Natural gas | 12635.452 |  |  |  | 58332 | [6 empty] | 81118 | 48528 | [5 empty] | 175213 | [6 empty] | 235175 | 17201 | [5 empty] | 10443 |  |  | 13629
Coal
Liquefied petroleum gas
Electricity | 3872.1546 | [5 empty] | -4144 | [6 empty] | -2353 | [6 empty] | -1433 | [6 empty] | -357 |  |  |  |  | 41 |  |  | 140
Hydrogen
Petcoke | [11 empty] | 26690 | [13 empty] | 36090
Butane
Blendstock
GTL
Produced gas | [18 empty] | 27752 |  |  | 599 |  |  |  | 964 |  |  | 106
Refinery still gas | [11 empty] | 115328 | 22139 |  | 2199 | [10 empty] | 75857 | 42599 |  | 3933
Diluent flared | [14 empty] | 2518
Natural gas flared | 0 | [13 empty] | 668 | [13 empty] | 28087 |  |  |  | 0 |  |  | 0
Feed loss | 28.402 | 62.0636 | 62.0636 | 0 | [5 empty] | 60.874 | 0 | [5 empty] | 63.4477 | 0 | [5 empty] | 60.874 | 0 | [5 empty] | 63.4477 | 0 | 28.402 | 62.0636 | 0 | 28.402 | 62.0636 | 0
Total emissions: grams/mmBtu of fuel throughput
VOC | 2.4567 | 0.45842 | 0.94514 |  | 1.1892 | 0 | -0.086532 | 0 | 0 | 0.59229 |  | 1.6231 | 0.40499 | -0.049134 | 0.039405 | 0 | 0.27715 |  | 1.8343 | 0 | -0.029923 | 0.0014975 | 0 | 0.59229 |  | 2.5681 | 0.16765 | -0.0074546 | 0.28635 | 0 | 0.27715 |  | 1.8702 | 0.39887 |  | 2.096 | 0.20996
CO | 14.0025 | 1.46 | 2.1958 |  | 5.9549 | 0 | -0.18702 | 0 | 0 | 1.8776 |  | 10.2186 | 2.0261 | -0.10619 | 0.20747 | 0 | 0.88021 |  | 11.7727 | 0 | -0.064673 | 0.015574 | 0 | 1.8776 |  | 17.4831 | 0.74964 | -0.016112 | 1.9708 | 0 | 0.88021 |  | 11.4694 | 1.2624 |  | 12.5724 | 0.83302
NOx | 12.1541 | 10.0086 | 22.5943 |  | 10.0286 | 0 | -0.56879 | 0 | 0 | 6.749 |  | 18.5902 | 2.4697 | -0.32296 | 0.36321 | 0 | 1.7183 |  | 16.0723 | 0 | -0.19669 | 0.029291 | 0 | 6.749 |  | 27.3791 | 0.91647 | -0.049001 | 2.952 | 0 | 1.7183 |  | 8.2767 | 6.3909 |  | 9.338 | 2.5586
PM10 | 0.8891 | 0.80064 | 1.9454 |  | 0.42191 | 0 | -0.13118 | 0 | 0 | 0.55523 |  | 0.95858 | 0.084131 | -0.074487 | 0.022278 | 0 | 0.30875 |  | 0.81048 | 0 | -0.045363 | 0.0022163 | 0 | 0.55523 |  | 1.3172 | 0.059975 | -0.011301 | 0.13207 | 0 | 0.30875 |  | 0.711 | 0.31117 |  | 0.71939 | 0.13554
PM2.5 | 0.54104 | 0.69305 | 1.7798 |  | 0.33564 | 0 | -0.053509 | 0 | 0 | 0.31154 |  | 0.88073 | 0.081099 | -0.030383 | 0.022023 | 0 | 0.1338 |  | 0.80028 | 0 | -0.018503 | 0.0022163 | 0 | 0.31154 |  | 1.3008 | 0.057803 | -0.0046097 | 0.13161 | 0 | 0.1338 |  | 0.41375 | 0.22516 |  | 0.42222 | 0.08875
SOx | 6.382 | 6.335 | 15.446 |  | 2.3285 | 0 | -2.1327 | 0 | 0 | 5.8027 |  | 16.528 | 0.0045607 | -1.211 | 0.19444 | 0 | 4.2256 |  | 0.16707 | 0 | -0.73748 | 0.00016087 | 0 | 5.8027 |  | 19.8477 | 0.0022944 | -0.18373 | 0.01047 | 0 | 4.2256 |  | 5.1537 | 1.9714 |  | 5.1891 | 0.82434
BC | 0.098027 | 0.10077 | 0.26563 |  | 0.055987 | 0 | -0.0029221 | 0 | 0 | 0.026334 |  | 0.13814 | 0.0049486 | -0.0016592 | 0.019372 | 0 | 0.010981 |  | 0.13588 | 0 | -0.0010105 | 0.0021055 | 0 | 0.026334 |  | 0.209 | 0.0017541 | -0.00025174 | 0.11579 | 0 | 0.010981 |  | 0.050202 | 0.019455 |  | 0.046079 | 0.010513
OC | 0.082055 | 0.26433 | 0.69646 |  | 0.15716 | 0 | -0.0069813 | 0 | 0 | 0.14538 |  | 0.36472 | 0.0095566 | -0.003964 | 0.0019842 | 0 | 0.025918 |  | 0.34025 | 0 | -0.0024141 | 0.00011082 | 0 | 0.14538 |  | 0.52308 | 0.0033874 | -0.00060143 | 0.011474 | 0 | 0.025918 |  | 0.051935 | 0.15189 |  | 0.057544 | 0.029122
CH4: combustion | 8.6597 | 2.1041 | 1.4263 |  | 10.2405 | 0 | -1.389 | 0 | 0 | 7.1128 |  | 12.7431 | 5.4478 | -0.78867 | 0.68116 | 0 | 4.8551 |  | 20.0954 | 0 | -0.48031 | 0.029351 | 0 | 7.1128 |  | 26.9873 | 1.931 | -0.11966 | 4.7273 | 0 | 4.8551 |  | 4.883 | 2.8325 |  | 5.7175 | 1.4892
N2O | 0.045314 | 0.02435 | 0.025681 |  | 0.15582 | 0 | -0.016615 | 0 |  | 0.062373 |  | 0.31806 | 0.082544 | -0.0094341 | 0.007502 |  | 0.038358 |  | 0.45076 | 0 | -0.0057455 | 0.0006589 |  | 0.062373 |  | 0.66546 | 0.029258 | -0.0014314 | 0.083113 |  | 0.038358 |  | 0.016306 | 0.030245 |  | 0.017002 | 0.011573
CO2 | 4010.6107 | 1283.9938 | 1162.414 |  | 6104.4666 | 0 | -966.6184 | 0 | 1988.7803 | 3724.7139 |  | 16971.5466 | 4582.2778 | -548.8545 | 354.1367 | 1988.7803 | 2447.977 |  | 13475.294 | 0 | -334.2578 | 35.4783 | 764.9155 | 3724.7139 |  | 24281.8563 | 3688.7801 | -83.2729 | 2125.06 | 764.9155 | 2447.977 |  | 7710.8037 | 1604.4004 |  | 3634.3822 | 890.0283
CH4: non-combustion | 80 | [7 empty] | 111.9023 | [6 empty] | 138.7589 | [6 empty] | 156.6633 | [6 empty] | 0 |  |  | 65 |  |  | 64
Putting all data together to generate SESAME csv file (check Slide 3 of "How to use GREET in SESAME" deck)
Conventional crude oil | [10 empty] | Oil Sands Recovery: Surface Mining + Bitumen | [10 empty] | Oil Sands Recovery: Surface Mining + SCO | [10 empty] | Oil Sands Recovery: In-Situ Production + Bitumen | [10 empty] | Oil Sands Recovery: In-Situ Production + SCO | [10 empty] | Shale Oil (Bakken) | [10 empty] | Shale Oil (Eagle Ford) | [10 empty] | Weighted avrg crude mix to US refineries
value before unit conversion | GREET unit | flow_source | Source | comment | flows | value | unit | direction | type | data location | value before unit conversion | GREET unit | flow_source | Source | comment | flows | value | unit | direction | type | data location | value before unit conversion | GREET unit | flow_source | Source | comment | flows | value | unit | direction | type | data location | value before unit conversion | GREET unit | flow_source | Source | comment | flows | value | unit | direction | type | data location | value before unit conversion | GREET unit | flow_source | Source | comment | flows | value | unit | direction | type | data location | value before unit conversion | GREET unit | flow_source | Source | comment | flows | value | unit | direction | type | data location | value before unit conversion | GREET unit | flow_source | Source | comment | flows | value | unit | direction | type | data location | value before unit conversion | GREET unit | flow_source | Source | comment | flows | value | unit | direction | type | data location
203.7976 | btu/mmbtu |  | GREET |  | crude oil / sco | 0.0002038 | MJ/MJ | input | energy | Petroleum tab Row 106-122 for US crude oil | 21404 | btu/mmbtu |  | GREET |  | crude oil / sco | 0.021404 | MJ/MJ | input | energy | Petroleum tab Row 106-122 for oil sands | 17930 | btu/mmbtu |  | GREET |  | crude oil / sco | 0.01793 | MJ/MJ | input | energy | Petroleum tab Row 106-122 for oil sands | 0 | btu/mmbtu |  | GREET |  | crude oil / sco | 0 | MJ/MJ | input | energy | Petroleum tab Row 106-122 for oil sands | 0 | btu/mmbtu |  | GREET |  | crude oil / sco | 0 | MJ/MJ | input | energy | Petroleum tab Row 106-122 for oil sands | 0 | btu/mmbtu |  | GREET |  | crude oil / sco | 0 | MJ/MJ | input | energy | Petroleum tab Row 106-122 | 0 | btu/mmbtu |  | GREET |  | crude oil / sco | 0 | MJ/MJ | input | energy | Petroleum tab Row 106-122 | 820.5237 | btu/mmbtu |  | GREET |  | crude oil / sco | 0.00082052 | MJ/MJ | input | energy | Petroleum tab Row 106-122
203.7976 | btu/mmbtu |  | GREET |  | residual oil | 0.0002038 | MJ/MJ | input | energy | Petroleum tab Row 106-122 for US crude oil | 0 | btu/mmbtu |  | GREET |  | residual oil | 0 | MJ/MJ | input | energy | Petroleum tab Row 106-122 for oil sands | 0 | btu/mmbtu |  | GREET |  | residual oil | 0 | MJ/MJ | input | energy | Petroleum tab Row 106-122 for oil sands | 0 | btu/mmbtu |  | GREET |  | residual oil | 0 | MJ/MJ | input | energy | Petroleum tab Row 106-122 for oil sands | 0 | btu/mmbtu |  | GREET |  | residual oil | 0 | MJ/MJ | input | energy | Petroleum tab Row 106-122 for oil sands | 0 | btu/mmbtu |  | GREET |  | residual oil | 0 | MJ/MJ | input | energy | Petroleum tab Row 106-122 | 0 | btu/mmbtu |  | GREET |  | residual oil | 0 | MJ/MJ | input | energy | Petroleum tab Row 106-122 | 157.3296 | btu/mmbtu |  | GREET |  | residual oil | 0.00015733 | MJ/MJ | input | energy | Petroleum tab Row 106-122
3056.9642 | btu/mmbtu |  | GREET |  | diesel fuel | 0.003057 | MJ/MJ | input | energy | Petroleum tab Row 106-122 for US crude oil | 0 | btu/mmbtu |  | GREET |  | diesel fuel | 0 | MJ/MJ | input | energy | Petroleum tab Row 106-122 for oil sands | 0 | btu/mmbtu |  | GREET |  | diesel fuel | 0 | MJ/MJ | input | energy | Petroleum tab Row 106-122 for oil sands | 0 | btu/mmbtu |  | GREET |  | diesel fuel | 0 | MJ/MJ | input | energy | Petroleum tab Row 106-122 for oil sands | 0 | btu/mmbtu |  | GREET |  | diesel fuel | 0 | MJ/MJ | input | energy | Petroleum tab Row 106-122 for oil sands | 1308 | btu/mmbtu |  | GREET |  | diesel fuel | 0.001308 | MJ/MJ | input | energy | Petroleum tab Row 106-122 | 976 | btu/mmbtu |  | GREET |  | diesel fuel | 0.000976 | MJ/MJ | input | energy | Petroleum tab Row 106-122 | 2518.5402 | btu/mmbtu |  | GREET |  | diesel fuel | 0.0025185 | MJ/MJ | input | energy | Petroleum tab Row 106-122
407.5952 | btu/mmbtu |  | GREET |  | gasoline | 0.0004076 | MJ/MJ | input | energy | Petroleum tab Row 106-122 for US crude oil | 0 | btu/mmbtu |  | GREET |  | gasoline | 0 | MJ/MJ | input | energy | Petroleum tab Row 106-122 for oil sands | 0 | btu/mmbtu |  | GREET |  | gasoline | 0 | MJ/MJ | input | energy | Petroleum tab Row 106-122 for oil sands | 0 | btu/mmbtu |  | GREET |  | gasoline | 0 | MJ/MJ | input | energy | Petroleum tab Row 106-122 for oil sands | 0 | btu/mmbtu |  | GREET |  | gasoline | 0 | MJ/MJ | input | energy | Petroleum tab Row 106-122 for oil sands | 0 | btu/mmbtu |  | GREET |  | gasoline | 0 | MJ/MJ | input | energy | Petroleum tab Row 106-122 | 0 | btu/mmbtu |  | GREET |  | gasoline | 0 | MJ/MJ | input | energy | Petroleum tab Row 106-122 | 314.6591 | btu/mmbtu |  | GREET |  | gasoline | 0.00031466 | MJ/MJ | input | energy | Petroleum tab Row 106-122
12635.452 | btu/mmbtu |  | GREET |  | natural gas | 0.012635 | MJ/MJ | input | energy | Petroleum tab Row 106-122 for US crude oil | 58332 | btu/mmbtu |  | GREET |  | natural gas | 0.058332 | MJ/MJ | input | energy | Petroleum tab Row 106-122 for oil sands | 129646 | btu/mmbtu |  | GREET |  | natural gas | 0.12965 | MJ/MJ | input | energy | Petroleum tab Row 106-122 for oil sands | 175213 | btu/mmbtu |  | GREET |  | natural gas | 0.17521 | MJ/MJ | input | energy | Petroleum tab Row 106-122 for oil sands | 252376 | btu/mmbtu |  | GREET |  | natural gas | 0.25238 | MJ/MJ | input | energy | Petroleum tab Row 106-122 for oil sands | 10443 | btu/mmbtu |  | GREET |  | natural gas | 0.010443 | MJ/MJ | input | energy | Petroleum tab Row 106-122 | 13629 | btu/mmbtu |  | GREET |  | natural gas | 0.013629 | MJ/MJ | input | energy | Petroleum tab Row 106-122 | 25431.5979 | btu/mmbtu |  | GREET |  | natural gas | 0.025432 | MJ/MJ | input | energy | Petroleum tab Row 106-122
0 | btu/mmbtu |  | GREET |  | coal | 0 | MJ/MJ | input | energy | Petroleum tab Row 106-122 for US crude oil | 0 | btu/mmbtu |  | GREET |  | coal | 0 | MJ/MJ | input | energy | Petroleum tab Row 106-122 for oil sands | 0 | btu/mmbtu |  | GREET |  | coal | 0 | MJ/MJ | input | energy | Petroleum tab Row 106-122 for oil sands | 0 | btu/mmbtu |  | GREET |  | coal | 0 | MJ/MJ | input | energy | Petroleum tab Row 106-122 for oil sands | 0 | btu/mmbtu |  | GREET |  | coal | 0 | MJ/MJ | input | energy | Petroleum tab Row 106-122 for oil sands | 0 | btu/mmbtu |  | GREET |  | coal | 0 | MJ/MJ | input | energy | Petroleum tab Row 106-122 | 0 | btu/mmbtu |  | GREET |  | coal | 0 | MJ/MJ | input | energy | Petroleum tab Row 106-122 | 0 | btu/mmbtu |  | GREET |  | coal | 0 | MJ/MJ | input | energy | Petroleum tab Row 106-122
0 | btu/mmbtu |  | GREET |  | liquefied petroleum gas | 0 | MJ/MJ | input | energy | Petroleum tab Row 106-122 for US crude oil | 0 | btu/mmbtu |  | GREET |  | liquefied petroleum gas | 0 | MJ/MJ | input | energy | Petroleum tab Row 106-122 for oil sands | 0 | btu/mmbtu |  | GREET |  | liquefied petroleum gas | 0 | MJ/MJ | input | energy | Petroleum tab Row 106-122 for oil sands | 0 | btu/mmbtu |  | GREET |  | liquefied petroleum gas | 0 | MJ/MJ | input | energy | Petroleum tab Row 106-122 for oil sands | 0 | btu/mmbtu |  | GREET |  | liquefied petroleum gas | 0 | MJ/MJ | input | energy | Petroleum tab Row 106-122 for oil sands | 0 | btu/mmbtu |  | GREET |  | liquefied petroleum gas | 0 | MJ/MJ | input | energy | Petroleum tab Row 106-122 | 0 | btu/mmbtu |  | GREET |  | liquefied petroleum gas | 0 | MJ/MJ | input | energy | Petroleum tab Row 106-122 | 0 | btu/mmbtu |  | GREET |  | liquefied petroleum gas | 0 | MJ/MJ | input | energy | Petroleum tab Row 106-122
3872.1546 | btu/mmbtu |  | GREET |  | electricity | 0.0038722 | MJ/MJ | input | energy | Petroleum tab Row 106-122 for US crude oil | -4144 | btu/mmbtu |  | GREET |  | electricity | -0.004144 | MJ/MJ | input | energy | Petroleum tab Row 106-122 for oil sands | -2353 | btu/mmbtu |  | GREET |  | electricity | -0.002353 | MJ/MJ | input | energy | Petroleum tab Row 106-122 for oil sands | -1433 | btu/mmbtu |  | GREET |  | electricity | -0.001433 | MJ/MJ | input | energy | Petroleum tab Row 106-122 for oil sands | -357 | btu/mmbtu |  | GREET |  | electricity | -0.000357 | MJ/MJ | input | energy | Petroleum tab Row 106-122 for oil sands | 41 | btu/mmbtu |  | GREET |  | electricity | 4.1e-05 | MJ/MJ | input | energy | Petroleum tab Row 106-122 | 140 | btu/mmbtu |  | GREET |  | electricity | 0.00014 | MJ/MJ | input | energy | Petroleum tab Row 106-122 | 2839.2022 | btu/mmbtu |  | GREET |  | electricity | 0.0028392 | MJ/MJ | input | energy | Petroleum tab Row 106-122
0 | btu/mmbtu |  | GREET |  | hydrogen | 0 | MJ/MJ | input | energy | Petroleum tab Row 106-122 for US crude oil | 0 | btu/mmbtu |  | GREET |  | hydrogen | 0 | MJ/MJ | input | energy | Petroleum tab Row 106-122 for oil sands | 0 | btu/mmbtu |  | GREET |  | hydrogen | 0 | MJ/MJ | input | energy | Petroleum tab Row 106-122 for oil sands | 0 | btu/mmbtu |  | GREET |  | hydrogen | 0 | MJ/MJ | input | energy | Petroleum tab Row 106-122 for oil sands | 0 | btu/mmbtu |  | GREET |  | hydrogen | 0 | MJ/MJ | input | energy | Petroleum tab Row 106-122 for oil sands | 0 | btu/mmbtu |  | GREET |  | hydrogen | 0 | MJ/MJ | input | energy | Petroleum tab Row 106-122 | 0 | btu/mmbtu |  | GREET |  | hydrogen | 0 | MJ/MJ | input | energy | Petroleum tab Row 106-122 | 0 | btu/mmbtu |  | GREET |  | hydrogen | 0 | MJ/MJ | input | energy | Petroleum tab Row 106-122
0 | btu/mmbtu |  | GREET |  | petcoke | 0 | MJ/MJ | intermediate | energy | Petroleum tab Row 106-122 for US crude oil | 0 | btu/mmbtu |  | GREET |  | petcoke | 0 | MJ/MJ | intermediate | energy | Petroleum tab Row 106-122 for oil sands | 26690 | btu/mmbtu |  | GREET |  | petcoke | 0.02669 | MJ/MJ | intermediate | energy | Petroleum tab Row 106-122 for oil sands | 0 | btu/mmbtu |  | GREET |  | petcoke | 0 | MJ/MJ | intermediate | energy | Petroleum tab Row 106-122 for oil sands | 36090 | btu/mmbtu |  | GREET |  | petcoke | 0.03609 | MJ/MJ | intermediate | energy | Petroleum tab Row 106-122 for oil sands | 0 | btu/mmbtu |  | GREET |  | petcoke | 0 | MJ/MJ | intermediate | energy | Petroleum tab Row 106-122 | 0 | btu/mmbtu |  | GREET |  | petcoke | 0 | MJ/MJ | intermediate | energy | Petroleum tab Row 106-122 | 1035.792 | btu/mmbtu |  | GREET |  | petcoke | 0.0010358 | MJ/MJ | intermediate | energy | Petroleum tab Row 106-122
0 | btu/mmbtu |  | GREET |  | butane | 0 | MJ/MJ | intermediate | energy | Petroleum tab Row 106-122 for US crude oil | 0 | btu/mmbtu |  | GREET |  | butane | 0 | MJ/MJ | intermediate | energy | Petroleum tab Row 106-122 for oil sands | 0 | btu/mmbtu |  | GREET |  | butane | 0 | MJ/MJ | intermediate | energy | Petroleum tab Row 106-122 for oil sands | 0 | btu/mmbtu |  | GREET |  | butane | 0 | MJ/MJ | intermediate | energy | Petroleum tab Row 106-122 for oil sands | 0 | btu/mmbtu |  | GREET |  | butane | 0 | MJ/MJ | intermediate | energy | Petroleum tab Row 106-122 for oil sands | 0 | btu/mmbtu |  | GREET |  | butane | 0 | MJ/MJ | intermediate | energy | Petroleum tab Row 106-122 | 0 | btu/mmbtu |  | GREET |  | butane | 0 | MJ/MJ | intermediate | energy | Petroleum tab Row 106-122 | 0 | btu/mmbtu |  | GREET |  | butane | 0 | MJ/MJ | intermediate | energy | Petroleum tab Row 106-122
0 | btu/mmbtu |  | GREET |  | blendstock | 0 | MJ/MJ | intermediate | energy | Petroleum tab Row 106-122 for US crude oil | 0 | btu/mmbtu |  | GREET |  | blendstock | 0 | MJ/MJ | intermediate | energy | Petroleum tab Row 106-122 for oil sands | 0 | btu/mmbtu |  | GREET |  | blendstock | 0 | MJ/MJ | intermediate | energy | Petroleum tab Row 106-122 for oil sands | 0 | btu/mmbtu |  | GREET |  | blendstock | 0 | MJ/MJ | intermediate | energy | Petroleum tab Row 106-122 for oil sands | 0 | btu/mmbtu |  | GREET |  | blendstock | 0 | MJ/MJ | intermediate | energy | Petroleum tab Row 106-122 for oil sands | 0 | btu/mmbtu |  | GREET |  | blendstock | 0 | MJ/MJ | intermediate | energy | Petroleum tab Row 106-122 | 0 | btu/mmbtu |  | GREET |  | blendstock | 0 | MJ/MJ | intermediate | energy | Petroleum tab Row 106-122 | 0 | btu/mmbtu |  | GREET |  | blendstock | 0 | MJ/MJ | intermediate | energy | Petroleum tab Row 106-122
0 | btu/mmbtu |  | GREET |  | gtl | 0 | MJ/MJ | intermediate | energy | Petroleum tab Row 106-122 for US crude oil | 0 | btu/mmbtu |  | GREET |  | gtl | 0 | MJ/MJ | intermediate | energy | Petroleum tab Row 106-122 for oil sands | 0 | btu/mmbtu |  | GREET |  | gtl | 0 | MJ/MJ | intermediate | energy | Petroleum tab Row 106-122 for oil sands | 0 | btu/mmbtu |  | GREET |  | gtl | 0 | MJ/MJ | intermediate | energy | Petroleum tab Row 106-122 for oil sands | 0 | btu/mmbtu |  | GREET |  | gtl | 0 | MJ/MJ | intermediate | energy | Petroleum tab Row 106-122 for oil sands | 0 | btu/mmbtu |  | GREET |  | gtl | 0 | MJ/MJ | intermediate | energy | Petroleum tab Row 106-122 | 0 | btu/mmbtu |  | GREET |  | gtl | 0 | MJ/MJ | intermediate | energy | Petroleum tab Row 106-122 | 0 | btu/mmbtu |  | GREET |  | gtl | 0 | MJ/MJ | intermediate | energy | Petroleum tab Row 106-122
0 | btu/mmbtu |  | GREET |  | produced gas | 0 | MJ/MJ | intermediate | energy | Petroleum tab Row 106-122 for US crude oil | 0 | btu/mmbtu |  | GREET |  | produced gas | 0 | MJ/MJ | intermediate | energy | Petroleum tab Row 106-122 for oil sands | 0 | btu/mmbtu |  | GREET |  | produced gas | 0 | MJ/MJ | intermediate | energy | Petroleum tab Row 106-122 for oil sands | 28351 | btu/mmbtu |  | GREET |  | produced gas | 0.028351 | MJ/MJ | intermediate | energy | Petroleum tab Row 106-122 for oil sands | 1070 | btu/mmbtu |  | GREET |  | produced gas | 0.00107 | MJ/MJ | intermediate | energy | Petroleum tab Row 106-122 for oil sands | 0 | btu/mmbtu |  | GREET |  | produced gas | 0 | MJ/MJ | intermediate | energy | Petroleum tab Row 106-122 | 0 | btu/mmbtu |  | GREET |  | produced gas | 0 | MJ/MJ | intermediate | energy | Petroleum tab Row 106-122 | 1347.1042 | btu/mmbtu |  | GREET |  | produced gas | 0.0013471 | MJ/MJ | intermediate | energy | Petroleum tab Row 106-122
0 | btu/mmbtu |  | GREET |  | refinery still gas | 0 | MJ/MJ | intermediate | energy | Petroleum tab Row 106-122 for US crude oil | 0 | btu/mmbtu |  | GREET |  | refinery still gas | 0 | MJ/MJ | intermediate | energy | Petroleum tab Row 106-122 for oil sands | 139666 | btu/mmbtu |  | GREET |  | refinery still gas | 0.13967 | MJ/MJ | intermediate | energy | Petroleum tab Row 106-122 for oil sands | 0 | btu/mmbtu |  | GREET |  | refinery still gas | 0 | MJ/MJ | intermediate | energy | Petroleum tab Row 106-122 for oil sands | 122389 | btu/mmbtu |  | GREET |  | refinery still gas | 0.12239 | MJ/MJ | intermediate | energy | Petroleum tab Row 106-122 for oil sands | 0 | btu/mmbtu |  | GREET |  | refinery still gas | 0 | MJ/MJ | intermediate | energy | Petroleum tab Row 106-122 | 0 | btu/mmbtu |  | GREET |  | refinery still gas | 0 | MJ/MJ | intermediate | energy | Petroleum tab Row 106-122 | 5065.0336 | btu/mmbtu |  | GREET |  | refinery still gas | 0.005065 | MJ/MJ | intermediate | energy | Petroleum tab Row 106-122
0 | btu/mmbtu |  | GREET |  | diluent flared | 0 | MJ/MJ | intermediate | energy | Petroleum tab Row 106-122 for US crude oil | 0 | btu/mmbtu |  | GREET |  | diluent flared | 0 | MJ/MJ | intermediate | energy | Petroleum tab Row 106-122 for oil sands | 2518 | btu/mmbtu |  | GREET |  | diluent flared | 0.002518 | MJ/MJ | intermediate | energy | Petroleum tab Row 106-122 for oil sands | 0 | btu/mmbtu |  | GREET |  | diluent flared | 0 | MJ/MJ | intermediate | energy | Petroleum tab Row 106-122 for oil sands | 0 | btu/mmbtu |  | GREET |  | diluent flared | 0 | MJ/MJ | intermediate | energy | Petroleum tab Row 106-122 for oil sands | 0 | btu/mmbtu |  | GREET |  | diluent flared | 0 | MJ/MJ | intermediate | energy | Petroleum tab Row 106-122 | 0 | btu/mmbtu |  | GREET |  | diluent flared | 0 | MJ/MJ | intermediate | energy | Petroleum tab Row 106-122 | 79.5257 | btu/mmbtu |  | GREET |  | diluent flared | 7.9526e-05 | MJ/MJ | intermediate | energy | Petroleum tab Row 106-122
0 | btu/mmbtu |  | GREET |  | natural gas flared | 0 | MJ/MJ | intermediate | energy | Petroleum tab Row 106-122 for US crude oil | 0 | btu/mmbtu |  | GREET |  | natural gas flared | 0 | MJ/MJ | intermediate | energy | Petroleum tab Row 106-122 for oil sands | 668 | btu/mmbtu |  | GREET |  | natural gas flared | 0.000668 | MJ/MJ | intermediate | energy | Petroleum tab Row 106-122 for oil sands | 0 | btu/mmbtu |  | GREET |  | natural gas flared | 0 | MJ/MJ | intermediate | energy | Petroleum tab Row 106-122 for oil sands | 28087 | btu/mmbtu |  | GREET |  | natural gas flared | 0.028087 | MJ/MJ | intermediate | energy | Petroleum tab Row 106-122 for oil sands | 0 | btu/mmbtu |  | GREET |  | natural gas flared | 0 | MJ/MJ | intermediate | energy | Petroleum tab Row 106-122 | 0 | btu/mmbtu |  | GREET |  | natural gas flared | 0 | MJ/MJ | intermediate | energy | Petroleum tab Row 106-122 | 171.1785 | btu/mmbtu |  | GREET |  | natural gas flared | 0.00017118 | MJ/MJ | intermediate | energy | Petroleum tab Row 106-122
0.058253 | g/mmBtu | electricity | GREET |  | voc | 5.5216e-08 | kg/MJ | output | mass | See "co2 from electricity" flow | -0.086438 | g/mmBtu | electricity | GREET |  | voc | -8.1932e-08 | kg/MJ | output | mass | See "co2 from electricity" flow | -0.04908 | g/mmBtu | electricity | GREET |  | voc | -4.6522e-08 | kg/MJ | output | mass | See "co2 from electricity" flow | -0.02989 | g/mmBtu | electricity | GREET |  | voc | -2.8332e-08 | kg/MJ | output | mass | See "co2 from electricity" flow | -0.0074465 | g/mmBtu | electricity | GREET |  | voc | -7.0583e-09 | kg/MJ | output | mass | See "co2 from electricity" flow | 0.00061681 | g/mmBtu | electricity | GREET |  | voc | 5.8465e-10 | kg/MJ | output | mass | See "co2 from electricity" flow | 0.0021062 | g/mmBtu | electricity | GREET |  | voc | 1.9964e-09 | kg/MJ | output | mass | See "co2 from electricity" flow | 0.041767 | g/mmBtu | electricity | GREET |  | voc | 3.9589e-08 | kg/MJ | output | mass | See "co2 from electricity" flow
0.18459 | g/mmBtu | electricity | GREET |  | co | 1.7496e-07 | kg/MJ | output | mass | See "co2 from electricity" flow | -0.18616 | g/mmBtu | electricity | GREET |  | co | -1.7646e-07 | kg/MJ | output | mass | See "co2 from electricity" flow | -0.10571 | g/mmBtu | electricity | GREET |  | co | -1.002e-07 | kg/MJ | output | mass | See "co2 from electricity" flow | -0.064376 | g/mmBtu | electricity | GREET |  | co | -6.102e-08 | kg/MJ | output | mass | See "co2 from electricity" flow | -0.016038 | g/mmBtu | electricity | GREET |  | co | -1.5202e-08 | kg/MJ | output | mass | See "co2 from electricity" flow | 0.0019545 | g/mmBtu | electricity | GREET |  | co | 1.8526e-09 | kg/MJ | output | mass | See "co2 from electricity" flow | 0.0066738 | g/mmBtu | electricity | GREET |  | co | 6.3259e-09 | kg/MJ | output | mass | See "co2 from electricity" flow | 0.13579 | g/mmBtu | electricity | GREET |  | co | 1.2871e-07 | kg/MJ | output | mass | See "co2 from electricity" flow
0.36158 | g/mmBtu | electricity | GREET |  | nox | 3.4273e-07 | kg/MJ | output | mass | See "co2 from electricity" flow | -0.56853 | g/mmBtu | electricity | GREET |  | nox | -5.3889e-07 | kg/MJ | output | mass | See "co2 from electricity" flow | -0.32282 | g/mmBtu | electricity | GREET |  | nox | -3.0599e-07 | kg/MJ | output | mass | See "co2 from electricity" flow | -0.1966 | g/mmBtu | electricity | GREET |  | nox | -1.8635e-07 | kg/MJ | output | mass | See "co2 from electricity" flow | -0.048978 | g/mmBtu | electricity | GREET |  | nox | -4.6425e-08 | kg/MJ | output | mass | See "co2 from electricity" flow | 0.0038285 | g/mmBtu | electricity | GREET |  | nox | 3.6289e-09 | kg/MJ | output | mass | See "co2 from electricity" flow | 0.013073 | g/mmBtu | electricity | GREET |  | nox | 1.2392e-08 | kg/MJ | output | mass | See "co2 from electricity" flow | 0.25799 | g/mmBtu | electricity | GREET |  | nox | 2.4454e-07 | kg/MJ | output | mass | See "co2 from electricity" flow
0.064945 | g/mmBtu | electricity | GREET |  | pm10 | 6.156e-08 | kg/MJ | output | mass | See "co2 from electricity" flow | -0.13111 | g/mmBtu | electricity | GREET |  | pm10 | -1.2428e-07 | kg/MJ | output | mass | See "co2 from electricity" flow | -0.074446 | g/mmBtu | electricity | GREET |  | pm10 | -7.0564e-08 | kg/MJ | output | mass | See "co2 from electricity" flow | -0.045338 | g/mmBtu | electricity | GREET |  | pm10 | -4.2974e-08 | kg/MJ | output | mass | See "co2 from electricity" flow | -0.011295 | g/mmBtu | electricity | GREET |  | pm10 | -1.0706e-08 | kg/MJ | output | mass | See "co2 from electricity" flow | 0.00068767 | g/mmBtu | electricity | GREET |  | pm10 | 6.5182e-10 | kg/MJ | output | mass | See "co2 from electricity" flow | 0.0023481 | g/mmBtu | electricity | GREET |  | pm10 | 2.2257e-09 | kg/MJ | output | mass | See "co2 from electricity" flow | 0.0452 | g/mmBtu | electricity | GREET |  | pm10 | 4.2844e-08 | kg/MJ | output | mass | See "co2 from electricity" flow
0.02814 | g/mmBtu | electricity | GREET |  | pm2.5 | 2.6673e-08 | kg/MJ | output | mass | See "co2 from electricity" flow | -0.053471 | g/mmBtu | electricity | GREET |  | pm2.5 | -5.0684e-08 | kg/MJ | output | mass | See "co2 from electricity" flow | -0.030361 | g/mmBtu | electricity | GREET |  | pm2.5 | -2.8779e-08 | kg/MJ | output | mass | See "co2 from electricity" flow | -0.01849 | g/mmBtu | electricity | GREET |  | pm2.5 | -1.7526e-08 | kg/MJ | output | mass | See "co2 from electricity" flow | -0.0046065 | g/mmBtu | electricity | GREET |  | pm2.5 | -4.3663e-09 | kg/MJ | output | mass | See "co2 from electricity" flow | 0.00029795 | g/mmBtu | electricity | GREET |  | pm2.5 | 2.8242e-10 | kg/MJ | output | mass | See "co2 from electricity" flow | 0.0010174 | g/mmBtu | electricity | GREET |  | pm2.5 | 9.6436e-10 | kg/MJ | output | mass | See "co2 from electricity" flow | 0.019715 | g/mmBtu | electricity | GREET |  | pm2.5 | 1.8688e-08 | kg/MJ | output | mass | See "co2 from electricity" flow
0.88927 | g/mmBtu | electricity | GREET |  | sox | 8.4291e-07 | kg/MJ | output | mass | See "co2 from electricity" flow | -2.1323 | g/mmBtu | electricity | GREET |  | sox | -2.0211e-06 | kg/MJ | output | mass | See "co2 from electricity" flow | -1.2107 | g/mmBtu | electricity | GREET |  | sox | -1.1476e-06 | kg/MJ | output | mass | See "co2 from electricity" flow | -0.73734 | g/mmBtu | electricity | GREET |  | sox | -6.989e-07 | kg/MJ | output | mass | See "co2 from electricity" flow | -0.18369 | g/mmBtu | electricity | GREET |  | sox | -1.7411e-07 | kg/MJ | output | mass | See "co2 from electricity" flow | 0.009416 | g/mmBtu | electricity | GREET |  | sox | 8.9251e-09 | kg/MJ | output | mass | See "co2 from electricity" flow | 0.032152 | g/mmBtu | electricity | GREET |  | sox | 3.0476e-08 | kg/MJ | output | mass | See "co2 from electricity" flow | 0.60567 | g/mmBtu | electricity | GREET |  | sox | 5.741e-07 | kg/MJ | output | mass | See "co2 from electricity" flow
0.0023111 | g/mmBtu | electricity | GREET |  | bc | 2.1906e-09 | kg/MJ | output | mass | See "co2 from electricity" flow | -0.002921 | g/mmBtu | electricity | GREET |  | bc | -2.7687e-09 | kg/MJ | output | mass | See "co2 from electricity" flow | -0.0016586 | g/mmBtu | electricity | GREET |  | bc | -1.5721e-09 | kg/MJ | output | mass | See "co2 from electricity" flow | -0.0010101 | g/mmBtu | electricity | GREET |  | bc | -9.5742e-10 | kg/MJ | output | mass | See "co2 from electricity" flow | -0.00025164 | g/mmBtu | electricity | GREET |  | bc | -2.3852e-10 | kg/MJ | output | mass | See "co2 from electricity" flow | 2.447e-05 | g/mmBtu | electricity | GREET |  | bc | 2.3195e-11 | kg/MJ | output | mass | See "co2 from electricity" flow | 8.3558e-05 | g/mmBtu | electricity | GREET |  | bc | 7.9201e-11 | kg/MJ | output | mass | See "co2 from electricity" flow | 0.001677 | g/mmBtu | electricity | GREET |  | bc | 1.5895e-09 | kg/MJ | output | mass | See "co2 from electricity" flow
0.0054553 | g/mmBtu | electricity | GREET |  | oc | 5.1709e-09 | kg/MJ | output | mass | See "co2 from electricity" flow | -0.006979 | g/mmBtu | electricity | GREET |  | oc | -6.6151e-09 | kg/MJ | output | mass | See "co2 from electricity" flow | -0.0039627 | g/mmBtu | electricity | GREET |  | oc | -3.7561e-09 | kg/MJ | output | mass | See "co2 from electricity" flow | -0.0024133 | g/mmBtu | electricity | GREET |  | oc | -2.2875e-09 | kg/MJ | output | mass | See "co2 from electricity" flow | -0.00060123 | g/mmBtu | electricity | GREET |  | oc | -5.6988e-10 | kg/MJ | output | mass | See "co2 from electricity" flow | 5.7763e-05 | g/mmBtu | electricity | GREET |  | oc | 5.4751e-11 | kg/MJ | output | mass | See "co2 from electricity" flow | 0.00019724 | g/mmBtu | electricity | GREET |  | oc | 1.8696e-10 | kg/MJ | output | mass | See "co2 from electricity" flow | 0.0039552 | g/mmBtu | electricity | GREET |  | oc | 3.749e-09 | kg/MJ | output | mass | See "co2 from electricity" flow
1.0221 | g/mmBtu | electricity | GREET |  | ch4 | 9.6879e-07 | kg/MJ | output | mass | See "co2 from electricity" flow | -1.3887 | g/mmBtu | electricity | GREET |  | ch4 | -1.3163e-06 | kg/MJ | output | mass | See "co2 from electricity" flow | -0.78853 | g/mmBtu | electricity | GREET |  | ch4 | -7.4742e-07 | kg/MJ | output | mass | See "co2 from electricity" flow | -0.48022 | g/mmBtu | electricity | GREET |  | ch4 | -4.5519e-07 | kg/MJ | output | mass | See "co2 from electricity" flow | -0.11964 | g/mmBtu | electricity | GREET |  | ch4 | -1.134e-07 | kg/MJ | output | mass | See "co2 from electricity" flow | 0.010822 | g/mmBtu | electricity | GREET |  | ch4 | 1.0258e-08 | kg/MJ | output | mass | See "co2 from electricity" flow | 0.036954 | g/mmBtu | electricity | GREET |  | ch4 | 3.5027e-08 | kg/MJ | output | mass | See "co2 from electricity" flow | 0.73784 | g/mmBtu | electricity | GREET |  | ch4 | 6.9937e-07 | kg/MJ | output | mass | See "co2 from electricity" flow
0.0080753 | g/mmBtu | electricity | GREET |  | n2o | 7.6543e-09 | kg/MJ | output | mass | See "co2 from electricity" flow | -0.016613 | g/mmBtu | electricity | GREET |  | n2o | -1.5747e-08 | kg/MJ | output | mass | See "co2 from electricity" flow | -0.0094333 | g/mmBtu | electricity | GREET |  | n2o | -8.9415e-09 | kg/MJ | output | mass | See "co2 from electricity" flow | -0.005745 | g/mmBtu | electricity | GREET |  | n2o | -5.4455e-09 | kg/MJ | output | mass | See "co2 from electricity" flow | -0.0014312 | g/mmBtu | electricity | GREET |  | n2o | -1.3566e-09 | kg/MJ | output | mass | See "co2 from electricity" flow | 8.5504e-05 | g/mmBtu | electricity | GREET |  | n2o | 8.1047e-11 | kg/MJ | output | mass | See "co2 from electricity" flow | 0.00029197 | g/mmBtu | electricity | GREET |  | n2o | 2.7674e-10 | kg/MJ | output | mass | See "co2 from electricity" flow | 0.0056079 | g/mmBtu | electricity | GREET |  | n2o | 5.3156e-09 | kg/MJ | output | mass | See "co2 from electricity" flow
515.307 | g/mmBtu | electricity | GREET |  | co2 | 0.00048844 | kg/MJ | output | mass | Petroleum tab Row 113 for crude and Electric tab B220 and C220 | -966.467 | g/mmBtu | electricity | GREET |  | co2 | -0.00091608 | kg/MJ | output | mass | Petroleum tab Row 113 for oil sands and Electric tab R253 | -548.7685 | g/mmBtu | electricity | GREET |  | co2 | -0.00052016 | kg/MJ | output | mass | Petroleum tab Row 113 for oil sands and Electric tab R253 | -334.2054 | g/mmBtu | electricity | GREET |  | co2 | -0.00031678 | kg/MJ | output | mass | Petroleum tab Row 113 for oil sands and Electric tab R253 | -83.2598 | g/mmBtu | electricity | GREET |  | co2 | -7.8919e-05 | kg/MJ | output | mass | Petroleum tab Row 113 for oil sands and Electric tab R253 | 5.4563 | g/mmBtu | electricity | GREET |  | co2 | 5.1718e-06 | kg/MJ | output | mass | Petroleum tab Row 113 and Electric tab B220 and C220 | 18.6312 | g/mmBtu | electricity | GREET |  | co2 | 1.766e-05 | kg/MJ | output | mass | Petroleum tab Row 113 and Electric tab B220 and C220 | 361.5401 | g/mmBtu | electricity | GREET |  | co2 | 0.00034269 | kg/MJ | output | mass | Petroleum tab Row 113 and Electric tab B220 and C220
2.4567 | g/mmBtu | total | GREET |  | voc | 2.3286e-06 | kg/MJ | output | mass | See "co2" flow | 1.1027 | g/mmBtu | total | GREET |  | voc | 1.0452e-06 | kg/MJ | output | mass | See "co2" flow | 2.0184 | g/mmBtu | total | GREET |  | voc | 1.9131e-06 | kg/MJ | output | mass | See "co2" flow | 1.8059 | g/mmBtu | total | GREET |  | voc | 1.7117e-06 | kg/MJ | output | mass | See "co2" flow | 3.0147 | g/mmBtu | total | GREET |  | voc | 2.8575e-06 | kg/MJ | output | mass | See "co2" flow | 1.8702 | g/mmBtu | total | GREET |  | voc | 1.7727e-06 | kg/MJ | output | mass | See "co2" flow | 2.096 | g/mmBtu | total | GREET |  | voc | 1.9868e-06 | kg/MJ | output | mass | See "co2" flow | 2.3433 | g/mmBtu | total | GREET |  | voc | 2.2211e-06 | kg/MJ | output | mass | See "co2" flow
14.0025 | g/mmBtu | total | GREET |  | co | 1.3273e-05 | kg/MJ | output | mass | See "co2" flow | 5.7679 | g/mmBtu | total | GREET |  | co | 5.4672e-06 | kg/MJ | output | mass | See "co2" flow | 12.3459 | g/mmBtu | total | GREET |  | co | 1.1702e-05 | kg/MJ | output | mass | See "co2" flow | 11.7236 | g/mmBtu | total | GREET |  | co | 1.1112e-05 | kg/MJ | output | mass | See "co2" flow | 20.1875 | g/mmBtu | total | GREET |  | co | 1.9135e-05 | kg/MJ | output | mass | See "co2" flow | 11.4694 | g/mmBtu | total | GREET |  | co | 1.0871e-05 | kg/MJ | output | mass | See "co2" flow | 12.5724 | g/mmBtu | total | GREET |  | co | 1.1917e-05 | kg/MJ | output | mass | See "co2" flow | 13.5636 | g/mmBtu | total | GREET |  | co | 1.2857e-05 | kg/MJ | output | mass | See "co2" flow
12.1541 | g/mmBtu | total | GREET |  | nox | 1.1521e-05 | kg/MJ | output | mass | See "co2" flow | 9.4598 | g/mmBtu | total | GREET |  | nox | 8.9667e-06 | kg/MJ | output | mass | See "co2" flow | 21.1001 | g/mmBtu | total | GREET |  | nox | 2e-05 | kg/MJ | output | mass | See "co2" flow | 15.9049 | g/mmBtu | total | GREET |  | nox | 1.5076e-05 | kg/MJ | output | mass | See "co2" flow | 31.1986 | g/mmBtu | total | GREET |  | nox | 2.9572e-05 | kg/MJ | output | mass | See "co2" flow | 8.2767 | g/mmBtu | total | GREET |  | nox | 7.8452e-06 | kg/MJ | output | mass | See "co2" flow | 9.338 | g/mmBtu | total | GREET |  | nox | 8.8512e-06 | kg/MJ | output | mass | See "co2" flow | 12.239 | g/mmBtu | total | GREET |  | nox | 1.1601e-05 | kg/MJ | output | mass | See "co2" flow
0.8891 | g/mmBtu | total | GREET |  | pm10 | 8.4275e-07 | kg/MJ | output | mass | See "co2" flow | 0.29073 | g/mmBtu | total | GREET |  | pm10 | 2.7557e-07 | kg/MJ | output | mass | See "co2" flow | 0.9905 | g/mmBtu | total | GREET |  | pm10 | 9.3886e-07 | kg/MJ | output | mass | See "co2" flow | 0.76733 | g/mmBtu | total | GREET |  | pm10 | 7.2733e-07 | kg/MJ | output | mass | See "co2" flow | 1.4979 | g/mmBtu | total | GREET |  | pm10 | 1.4198e-06 | kg/MJ | output | mass | See "co2" flow | 0.711 | g/mmBtu | total | GREET |  | pm10 | 6.7393e-07 | kg/MJ | output | mass | See "co2" flow | 0.71939 | g/mmBtu | total | GREET |  | pm10 | 6.8189e-07 | kg/MJ | output | mass | See "co2" flow | 0.86288 | g/mmBtu | total | GREET |  | pm10 | 8.1789e-07 | kg/MJ | output | mass | See "co2" flow
0.54104 | g/mmBtu | total | GREET |  | pm2.5 | 5.1284e-07 | kg/MJ | output | mass | See "co2" flow | 0.28213 | g/mmBtu | total | GREET |  | pm2.5 | 2.6742e-07 | kg/MJ | output | mass | See "co2" flow | 0.95347 | g/mmBtu | total | GREET |  | pm2.5 | 9.0376e-07 | kg/MJ | output | mass | See "co2" flow | 0.78399 | g/mmBtu | total | GREET |  | pm2.5 | 7.4312e-07 | kg/MJ | output | mass | See "co2" flow | 1.4856 | g/mmBtu | total | GREET |  | pm2.5 | 1.4082e-06 | kg/MJ | output | mass | See "co2" flow | 0.41375 | g/mmBtu | total | GREET |  | pm2.5 | 3.9218e-07 | kg/MJ | output | mass | See "co2" flow | 0.42222 | g/mmBtu | total | GREET |  | pm2.5 | 4.002e-07 | kg/MJ | output | mass | See "co2" flow | 0.55231 | g/mmBtu | total | GREET |  | pm2.5 | 5.2352e-07 | kg/MJ | output | mass | See "co2" flow
6.382 | g/mmBtu | total | GREET |  | sox | 6.0493e-06 | kg/MJ | output | mass | See "co2" flow | 0.19585 | g/mmBtu | total | GREET |  | sox | 1.8564e-07 | kg/MJ | output | mass | See "co2" flow | 15.5161 | g/mmBtu | total | GREET |  | sox | 1.4707e-05 | kg/MJ | output | mass | See "co2" flow | -0.57025 | g/mmBtu | total | GREET |  | sox | -5.4052e-07 | kg/MJ | output | mass | See "co2" flow | 19.6768 | g/mmBtu | total | GREET |  | sox | 1.8651e-05 | kg/MJ | output | mass | See "co2" flow | 5.1537 | g/mmBtu | total | GREET |  | sox | 4.885e-06 | kg/MJ | output | mass | See "co2" flow | 5.1891 | g/mmBtu | total | GREET |  | sox | 4.9185e-06 | kg/MJ | output | mass | See "co2" flow | 6.216 | g/mmBtu | total | GREET |  | sox | 5.892e-06 | kg/MJ | output | mass | See "co2" flow
0.098027 | g/mmBtu | total | GREET |  | bc | 9.2917e-08 | kg/MJ | output | mass | See "co2" flow | 0.053065 | g/mmBtu | total | GREET |  | bc | 5.0299e-08 | kg/MJ | output | mass | See "co2" flow | 0.1608 | g/mmBtu | total | GREET |  | bc | 1.5242e-07 | kg/MJ | output | mass | See "co2" flow | 0.13697 | g/mmBtu | total | GREET |  | bc | 1.2983e-07 | kg/MJ | output | mass | See "co2" flow | 0.32629 | g/mmBtu | total | GREET |  | bc | 3.0927e-07 | kg/MJ | output | mass | See "co2" flow | 0.050202 | g/mmBtu | total | GREET |  | bc | 4.7584e-08 | kg/MJ | output | mass | See "co2" flow | 0.046079 | g/mmBtu | total | GREET |  | bc | 4.3677e-08 | kg/MJ | output | mass | See "co2" flow | 0.095917 | g/mmBtu | total | GREET |  | bc | 9.0917e-08 | kg/MJ | output | mass | See "co2" flow
0.082055 | g/mmBtu | total | GREET |  | oc | 7.7777e-08 | kg/MJ | output | mass | See "co2" flow | 0.15018 | g/mmBtu | total | GREET |  | oc | 1.4235e-07 | kg/MJ | output | mass | See "co2" flow | 0.3723 | g/mmBtu | total | GREET |  | oc | 3.5289e-07 | kg/MJ | output | mass | See "co2" flow | 0.33794 | g/mmBtu | total | GREET |  | oc | 3.2033e-07 | kg/MJ | output | mass | See "co2" flow | 0.53734 | g/mmBtu | total | GREET |  | oc | 5.0933e-07 | kg/MJ | output | mass | See "co2" flow | 0.051935 | g/mmBtu | total | GREET |  | oc | 4.9227e-08 | kg/MJ | output | mass | See "co2" flow | 0.057544 | g/mmBtu | total | GREET |  | oc | 5.4544e-08 | kg/MJ | output | mass | See "co2" flow | 0.10227 | g/mmBtu | total | GREET |  | oc | 9.6941e-08 | kg/MJ | output | mass | See "co2" flow
8.6597 | g/mmBtu | total | GREET |  | ch4_combustion | 8.2082e-06 | kg/MJ | output | mass | See "co2" flow | 8.8515 | g/mmBtu | total | GREET |  | ch4_combustion | 8.3901e-06 | kg/MJ | output | mass | See "co2" flow | 18.0834 | g/mmBtu | total | GREET |  | ch4_combustion | 1.7141e-05 | kg/MJ | output | mass | See "co2" flow | 19.6444 | g/mmBtu | total | GREET |  | ch4_combustion | 1.862e-05 | kg/MJ | output | mass | See "co2" flow | 33.526 | g/mmBtu | total | GREET |  | ch4_combustion | 3.1778e-05 | kg/MJ | output | mass | See "co2" flow | 4.883 | g/mmBtu | total | GREET |  | ch4_combustion | 4.6284e-06 | kg/MJ | output | mass | See "co2" flow | 5.7175 | g/mmBtu | total | GREET |  | ch4_combustion | 5.4195e-06 | kg/MJ | output | mass | See "co2" flow | 9.1441 | g/mmBtu | total | GREET |  | ch4_combustion | 8.6674e-06 | kg/MJ | output | mass | See "co2" flow
0.045314 | g/mmBtu | total | GREET |  | n2o | 4.2952e-08 | kg/MJ | output | mass | See "co2" flow | 0.13921 | g/mmBtu | total | GREET |  | n2o | 1.3195e-07 | kg/MJ | output | mass | See "co2" flow | 0.39867 | g/mmBtu | total | GREET |  | n2o | 3.7789e-07 | kg/MJ | output | mass | See "co2" flow | 0.44567 | g/mmBtu | total | GREET |  | n2o | 4.2244e-07 | kg/MJ | output | mass | See "co2" flow | 0.7764 | g/mmBtu | total | GREET |  | n2o | 7.3592e-07 | kg/MJ | output | mass | See "co2" flow | 0.016306 | g/mmBtu | total | GREET |  | n2o | 1.5456e-08 | kg/MJ | output | mass | See "co2" flow | 0.017002 | g/mmBtu | total | GREET |  | n2o | 1.6116e-08 | kg/MJ | output | mass | See "co2" flow | 0.075758 | g/mmBtu | total | GREET |  | n2o | 7.1809e-08 | kg/MJ | output | mass | See "co2" flow
4010.6107 | g/mmBtu | total | GREET |  | co2 | 0.0038015 | kg/MJ | output | mass | Petroleum tab Row 141 for US crude oil | 7126.6284 | g/mmBtu | total | GREET |  | co2 | 0.0067551 | kg/MJ | output | mass | Petroleum tab Row 141 for oil sands | 23347.8868 | g/mmBtu | total | GREET |  | co2 | 0.022131 | kg/MJ | output | mass | Petroleum tab Row 141 for oil sands | 13941.43 | g/mmBtu | total | GREET |  | co2 | 0.013215 | kg/MJ | output | mass | Petroleum tab Row 141 for oil sands | 30777.3391 | g/mmBtu | total | GREET |  | co2 | 0.029173 | kg/MJ | output | mass | Petroleum tab Row 141 for oil sands | 7710.8037 | g/mmBtu | total | GREET |  | co2 | 0.0073088 | kg/MJ | output | mass | Petroleum tab Row 141 | 3634.3822 | g/mmBtu | total | GREET |  | co2 | 0.0034449 | kg/MJ | output | mass | Petroleum tab Row 141 | 5474.613 | g/mmBtu | total | GREET |  | co2 | 0.0051892 | kg/MJ | output | mass | Petroleum tab Row 141
80 | g/mmBtu | total | GREET |  | ch4_non-combustion | 7.5829e-05 | kg/MJ | output | mass | See "co2" flow | 111.9023 | g/mmBtu | total | GREET |  | ch4_non-combustion | 0.00010607 | kg/MJ | output | mass | See "co2" flow | 138.7589 | g/mmBtu | total | GREET |  | ch4_non-combustion | 0.00013153 | kg/MJ | output | mass | See "co2" flow | 156.6633 | g/mmBtu | total | GREET |  | ch4_non-combustion | 0.0001485 | kg/MJ | output | mass | See "co2" flow | 0 | g/mmBtu | total | GREET |  | ch4_non-combustion | 0 | kg/MJ | output | mass | See "co2" flow | 65 | g/mmBtu | total | GREET |  | ch4_non-combustion | 6.1611e-05 | kg/MJ | output | mass | See "co2" flow | 64 | g/mmBtu | total | GREET |  | ch4_non-combustion | 6.0664e-05 | kg/MJ | output | mass | See "co2" flow | 83.0404 | g/mmBtu | total | GREET |  | ch4_non-combustion | 7.8711e-05 | kg/MJ | output | mass | See "co2" flow
Note on AH51: Internally produced NG
Note on AK51: Internally produced NG
Note on A59: FT Diesel for Diesel, FT Naphtha for the rest
Note on A60: NG is used as a surrogate of produced gas for emission calculation
Note on A61: NG is used as a surrogate of refinery still gas or fuel gas for emission calculation
Note on B76: Include CO2 emissions from associated gas equivalent to 1430 g CO2/mmBtu of Crude oil(Burnham et al. 2010)
Note on J76: Land use carbon intensity
Note on Q76: Land use carbon intensity
Note on X76: Land use carbon intensity
Note on AE76: Land use carbon intensity
Note on AH76: Include CO2 emissions from associated gas equivalent to 1430 g CO2/mmBtu of Crude oil(Burnham et al. 2010)
Note on AK76: Include CO2 emissions from associated gas equivalent to 1430 g CO2/mmBtu of Crude oil(Burnham et al. 2010)
Note on B77: https://greet.es.anl.gov/publication-update_ghg_emi_2018
Note on AH77: This is the amount of CH4 emissions during crude processing in oil fields. See more details in Hao et al. (2014)
Note on AK77: This is the amount of CH4 emissions during crude processing in oil fields. See more details in Hao et al. (2014)

## Process
The final csv file can be generated by copying the blue highlighted parts into a csv file (remember not to paste formula)
* No knobs in GREET are included because end use account for ~90% WTW emission. Impact of refining options on WTP is up to 4% wrt base case, so WTW impact ~ 0.4%, thus ignored.
Calculate once & use for all cases: CI of electricity, h2, steam in GREET (default mix) | [7 empty] | Calculate emissions (g/mmBtu product fuel) due to electricity & h2 for gasoline/LPG/diesel for SESAME
Emissions for elec/h2/steam | flow | value | unit | formula |  |  |  | flow | unit | gasoline | LPG | conventional or low sulfer diesel
electricity | voc | 1.5044e-05 | g/btu electricity | see co2 |  |  |  | voc from electricity | g/mmBtu | 0.060298 | 0.044501 | 0.048335
electricity | co | 4.767e-05 | g/btu electricity | see co2 |  |  |  | co from electricity | g/mmBtu | 0.19106 | 0.14101 | 0.15316
electricity | nox | 9.3379e-05 | g/btu electricity | see co2 |  |  |  | nox from electricity | g/mmBtu | 0.37427 | 0.27622 | 0.30001
electricity | pm10 | 1.6772e-05 | g/btu electricity | see co2 |  |  |  | pm10 from electricity | g/mmBtu | 0.067225 | 0.049614 | 0.053887
electricity | pm2.5 | 7.2672e-06 | g/btu electricity | see co2 |  |  |  | pm2.5 from electricity | g/mmBtu | 0.029127 | 0.021497 | 0.023348
electricity | sox | 0.00022966 | g/btu electricity | see co2 |  |  |  | sox from electricity | g/mmBtu | 0.92049 | 0.67934 | 0.73786
electricity | bc | 5.9684e-07 | g/btu electricity | see co2 |  |  |  | bc from electricity | g/mmBtu | 0.0023922 | 0.0017655 | 0.0019176
electricity | oc | 1.4088e-06 | g/btu electricity | see co2 |  |  |  | oc from electricity | g/mmBtu | 0.0056468 | 0.0041674 | 0.0045264
electricity | ch4 | 0.00026396 | g/btu electricity | see co2 |  |  |  | ch4 from electricity | g/mmBtu | 1.0579 | 0.78079 | 0.84805
electricity | n2o | 2.0855e-06 | g/btu electricity | see co2 |  |  |  | n2o from electricity | g/mmBtu | 0.0083587 | 0.0061689 | 0.0067003
electricity | co2 | 0.13308 | g/btu electricity | (Electric!$B220+Electric!$C220)/1000000 |  |  |  | co2 from electricity | g/mmBtu | 533.3937 | 393.6581 | 427.5683
h2 | voc | 1.0333e-05 | g/btu h2 | see co2 |  |  |  | voc from h2 | g/mmBtu | 0.065278 | 0.073222 | 0.13341
h2 | co | 1.6946e-05 | g/btu h2 | see co2 |  |  |  | co from h2 | g/mmBtu | 0.10705 | 0.12008 | 0.21879
h2 | nox | 2.5486e-05 | g/btu h2 | see co2 |  |  |  | nox from h2 | g/mmBtu | 0.16101 | 0.1806 | 0.32905
h2 | pm10 | 2.9342e-06 | g/btu h2 | see co2 |  |  |  | pm10 from h2 | g/mmBtu | 0.018536 | 0.020792 | 0.037883
h2 | pm2.5 | 2.7649e-06 | g/btu h2 | see co2 |  |  |  | pm2.5 from h2 | g/mmBtu | 0.017467 | 0.019592 | 0.035697
h2 | sox | 1.5224e-05 | g/btu h2 | see co2 |  |  |  | sox from h2 | g/mmBtu | 0.096177 | 0.10788 | 0.19656
h2 | bc | 3.7495e-07 | g/btu h2 | see co2 |  |  |  | bc from h2 | g/mmBtu | 0.0023687 | 0.0026569 | 0.0048409
h2 | oc | 7.4976e-07 | g/btu h2 | see co2 |  |  |  | oc from h2 | g/mmBtu | 0.0047365 | 0.0053128 | 0.0096801
h2 | ch4 | 0.00020355 | g/btu h2 | see co2 |  |  |  | ch4 from h2 | g/mmBtu | 1.2859 | 1.4424 | 2.6281
h2 | n2o | 5.8437e-07 | g/btu h2 | see co2 |  |  |  | n2o from h2 | g/mmBtu | 0.0036917 | 0.0041409 | 0.0075448
h2 | co2 | 0.0784 | g/btu h2 | SUM(Hydrogen!$BV272:$BW272)/1000000 |  |  |  | co2 from h2 | g/mmBtu | 495.2781 | 555.5468 | 1012.2149
steam (for displacement credit calculation) | voc | 1.1921e-05 | g/btu steam | see co2
steam (for displacement credit calculation) | co | 4.6476e-05 | g/btu steam | see co2
steam (for displacement credit calculation) | nox | 7.0306e-05 | g/btu steam | see co2
steam (for displacement credit calculation) | pm10 | 4.9156e-06 | g/btu steam | see co2
steam (for displacement credit calculation) | pm2.5 | 4.8585e-06 | g/btu steam | see co2
steam (for displacement credit calculation) | sox | 1.4276e-05 | g/btu steam | see co2
steam (for displacement credit calculation) | bc | 8.7669e-07 | g/btu steam | see co2
steam (for displacement credit calculation) | oc | 2.045e-06 | g/btu steam | see co2
steam (for displacement credit calculation) | ch4 | 0.00020912 | g/btu steam | see co2
steam (for displacement credit calculation) | n2o | 1.2279e-06 | g/btu steam | see co2
steam (for displacement credit calculation) | co2 | 0.079904 | g/btu steam | MeOH_FTD!D135
GREET Petroleum Tab A79 |  | This is a simpler case than MeOH because there is no co-gen (e.g., steam Red 7) nor "feed stock loss" (Blue 2)
Data to be used in SESAME are highlighted in green
3) Calculations of Energy Consumption, Water Consumption, and Emissions for Petroleum Fuels By Stage
| Gasoline | [6 empty] | Liquefied Petroleum Gas |  |  |  |  | Conventional or low sulfer Diesel
| Gasoline Blendstock Refining: Feed Inputs | Gasoline Blendstock Refininig: Intermediate Product Combustion | Gasoline Blendstock Refining: Non-Combustion Emissions | Gasoline Blendstock Transportation | Gasoline Blendstock Distribution | Gasoline Distribution | Gasoline Storage | LPG Refining: Feed Inputs | LPG Refining: Intermediate Product Combustion | LPG Refining: Non-Combustion Emissions | LPG Transportation and Distribution | LPG Storage | Conv. Diesel Refining: Feed Inputs | Conv. Diesel Refining: Intermediate Product Combustion | Conv. Diesel Refining: Non-Combustion Emissions | Conv. Diesel Transportation and Distribution | Conv. Diesel Storage
Energy efficiency | 88.64% | [6 empty] | 90.82% |  |  |  |  | 90.91%
Urban emission share | 76.36% |  |  | 67% | 67% | 67% | 70% | 76.36% |  |  | 7% | 70% | 76.36% |  |  | 67% | 70%
Loss factor | 0.8627 |  |  | 1.0008 | 1 | 1 | 1 | 0.8803 |  |  | 1.0001 | 1 | 1.0008 |  |  | 1 | 1
Energy use: Btu/mmBtu of fuel throughput
Crude oil / SCO | 0 | [6 empty] | 0 |  |  |  |  | 0
Residual oil | 92769.4093 | [6 empty] | 105628.9511 |  |  |  |  | 31057.6726
Diesel fuel | 0 | [6 empty] | 0 |  |  |  |  | 0
Gasoline | 0 | [6 empty] | 0 |  |  |  |  | 0
Natural gas | 62669.1202 | [6 empty] | 44392.857 |  |  |  |  | 51881.7827
Coal | 0 | [6 empty] | 0 |  |  |  |  | 0
Liquefied petroleum gas | 0 | [6 empty] | 0 |  |  |  |  | 0
Electricity | 4008.0632 | [6 empty] | 2958.0521 |  |  |  |  | 3212.8627
Hydrogen | 6317.3446 | [6 empty] | 7086.0801 |  |  |  |  | 12910.9482
Petcoke | 0 | 23769.9924 | [5 empty] | 0 | 29803.8376 |  |  |  | 0 | 9233.462
Butane | 64420.9889 | [6 empty] | 60684.2187 |  |  |  |  | 99.1624
Blendstock | 34002.1783 | [6 empty] | 0 |  |  |  |  | 0
GTL | 1247.5428 | [6 empty] | 0 |  |  |  |  | 0
Produced gas
Refinery still gas |  | 92593.6 | [6 empty] | 61175.6 |  |  |  |  | 58068.5
Diluent flared
Natural gas flared
Feed loss | 0 |  |  | 813.2889 | 0 | 0 | 0 | 0 |  |  | 57.7907 | 0 | 0 |  |  | 44.0875 | 0
Total emissions: grams/mmBtu of fuel throughput
VOC | 2.0398 | 0.27454 | 1.9361 | 0.066768 | 0.035197 | 0.036633 |  | 1.643 | 0.21324 | 1.5956 | 0.19522 |  | 0.90487 | 0.15936 | 1.4869 | 0.096556
CO | 4.6452 | 1.9006 | 0.48139 | 0.35461 | 0.10581 | 0.11013 |  | 3.6737 | 1.4369 | 1.2906 | 0.63135 |  | 2.3675 | 1.119 | 0.40491 | 0.43634
NOx | 7.6537 | 3.2385 | 0.39707 | 1.6537 | 0.25384 | 0.2642 |  | 6.1822 | 2.3152 | 0.69975 | 3.1575 |  | 3.4016 | 1.9603 | 0.28499 | 1.8227
PM10 | 0.45869 | 0.70307 | 0.2591 | 0.088326 | 0.0095349 | 0.009924 |  | 0.38272 | 0.6334 | 0.37278 | 0.15754 |  | 0.16335 | 0.37296 | 0.16974 | 0.082207
PM2.5 | 0.36463 | 0.6541 | 0.18736 | 0.075247 | 0.0053497 | 0.005568 |  | 0.30674 | 0.58283 | 0.29657 | 0.12406 |  | 0.1208 | 0.34957 | 0.11917 | 0.069379
SOx | 3.6139 | 0.91093 | 0.31435 | 0.48571 | 0.011709 | 0.012187 |  | 2.914 | 0.79162 | 1.715 | 0.89546 |  | 1.8002 | 0.49491 | 0.28434 | 0.31891
BC | 0.059657 | 0.098859 | 0 | 0.010827 | 0.00058196 | 0.00060571 |  | 0.049937 | 0.065427 | 0 | 0.013815 |  | 0.020424 | 0.061953 | 0 | 0.0096148
OC | 0.097201 | 0.11875 | 0 | 0.028131 | 0.0010259 | 0.0010678 |  | 0.082505 | 0.078476 | 0 | 0.069123 |  | 0.033709 | 0.07446 | 0 | 0.027555
CH4: combustion | 36.6293 | 0.36746 |  | 0.41384 | 0.14642 | 0.15239 |  | 29.4987 | 0.2848 |  | 1.0894 |  | 18.0295 | 0.21354 |  | 0.46303
N2O | 0.13929 | 0.071426 |  | 0.0052327 | 0.00038788 | 0.00040371 |  | 0.10526 | 0.05548 |  | 0.011085 |  | 0.092803 | 0.041458 |  | 0.0048654
CO2 | 3746.4821 | 8042.8975 | 461 | 260.3136 | 101.7356 | 105.8873 |  | 3145.1075 | 6741.0776 | 445 | 660.6807 |  | 2066.1359 | 4469.6582 | 902 | 312.8493
GREET Petroleum Tab A258
5) Summary of Energy Consumption, Water Consumption, and Emissions: Btu or Gallons or Grams per mmBtu of Fuel Throughput at Each Stage
5.1) Energy Use, Water Consumption, and Total Emissions
| Feedstocks | Fuels
| Crude for Use in U.S. Refineries | Gasoline
VOC | 3.9189 | 26.4063
CO | 8.4379 | 9.7671
NOx | 19.0366 | 18.7539
PM10 | 1.0005 | 2.519
PM2.5 | 0.8428 | 1.6039
SOx | 7.0782 | 10.5412
BC | 0.16869 | 0.20172
OC | 0.30944 | 0.30354
CH4 | 92.859 | 41.8802
N2O | 0.090592 | 2.4445
CO2 | 5771.21 | 14756.5681
Putting all data together to generate SESAME csv file (check Slide 3 of "How to use GREET in SESAME" deck)
Gasoline | [9 empty] | LPG | [9 empty] | Conventional or low sulfer diesel
value before unit conversion | GREET unit | source | comment | flows | value | unit | direction | type | data location | value before unit conversion | GREET unit | source | comment | flows | value | unit | direction | type | data location | value before unit conversion | GREET unit | source | comment | flows | value | unit | direction | type | data location
0.8627 | btu/btu | GREET | "Primary variable" to be passed to midstream stage | petroleum | 0.8627 | MJ/MJ | input | energy | Petroleum tab Row 84 for gasoline | 0.8803 | btu/btu | GREET | "Primary variable" to be passed to midstream stage | petroleum | 0.8803 | MJ/MJ | input | energy | Petroleum tab Row 84 for LPG | 1.0008 | btu/btu | GREET | "Primary variable" to be passed to midstream stage | petroleum | 1.0008 | MJ/MJ | input | energy | Petroleum tab Row 84 for diesel
0 | btu/mmbtu | GREET |  | crude oil / sco | 0 | MJ/MJ | input | energy | Petroleum tab Row 106-122 for gasoline | 0 | btu/mmbtu | GREET |  | crude oil / sco | 0 | MJ/MJ | input | energy | Petroleum tab Row 106-122 for LPG | 0 | btu/mmbtu | GREET |  | crude oil / sco | 0 | MJ/MJ | input | energy | Petroleum tab Row 106-122 for diesel
92769.4093 | btu/mmbtu | GREET |  | residual oil | 0.092769 | MJ/MJ | input | energy | Petroleum tab Row 106-122 for gasoline | 105628.9511 | btu/mmbtu | GREET |  | residual oil | 0.10563 | MJ/MJ | input | energy | Petroleum tab Row 106-122 for LPG | 31057.6726 | btu/mmbtu | GREET |  | residual oil | 0.031058 | MJ/MJ | input | energy | Petroleum tab Row 106-122 for diesel
0 | btu/mmbtu | GREET |  | diesel fuel | 0 | MJ/MJ | input | energy | Petroleum tab Row 106-122 for gasoline | 0 | btu/mmbtu | GREET |  | diesel fuel | 0 | MJ/MJ | input | energy | Petroleum tab Row 106-122 for LPG | 0 | btu/mmbtu | GREET |  | diesel fuel | 0 | MJ/MJ | input | energy | Petroleum tab Row 106-122 for diesel
0 | btu/mmbtu | GREET |  | gasoline | 0 | MJ/MJ | input | energy | Petroleum tab Row 106-122 for gasoline | 0 | btu/mmbtu | GREET |  | gasoline | 0 | MJ/MJ | input | energy | Petroleum tab Row 106-122 for LPG | 0 | btu/mmbtu | GREET |  | gasoline | 0 | MJ/MJ | input | energy | Petroleum tab Row 106-122 for diesel
62669.1202 | btu/mmbtu | GREET |  | natural gas | 0.062669 | MJ/MJ | input | energy | Petroleum tab Row 106-122 for gasoline | 44392.857 | btu/mmbtu | GREET |  | natural gas | 0.044393 | MJ/MJ | input | energy | Petroleum tab Row 106-122 for LPG | 51881.7827 | btu/mmbtu | GREET |  | natural gas | 0.051882 | MJ/MJ | input | energy | Petroleum tab Row 106-122 for diesel
0 | btu/mmbtu | GREET |  | coal | 0 | MJ/MJ | input | energy | Petroleum tab Row 106-122 for gasoline | 0 | btu/mmbtu | GREET |  | coal | 0 | MJ/MJ | input | energy | Petroleum tab Row 106-122 for LPG | 0 | btu/mmbtu | GREET |  | coal | 0 | MJ/MJ | input | energy | Petroleum tab Row 106-122 for diesel
0 | btu/mmbtu | GREET |  | liquefied petroleum gas | 0 | MJ/MJ | input | energy | Petroleum tab Row 106-122 for gasoline | 0 | btu/mmbtu | GREET |  | liquefied petroleum gas | 0 | MJ/MJ | input | energy | Petroleum tab Row 106-122 for LPG | 0 | btu/mmbtu | GREET |  | liquefied petroleum gas | 0 | MJ/MJ | input | energy | Petroleum tab Row 106-122 for diesel
4008.0632 | btu/mmbtu | GREET |  | electricity | 0.0040081 | MJ/MJ | input | energy | Petroleum tab Row 106-122 for gasoline | 2958.0521 | btu/mmbtu | GREET |  | electricity | 0.0029581 | MJ/MJ | input | energy | Petroleum tab Row 106-122 for LPG | 3212.8627 | btu/mmbtu | GREET |  | electricity | 0.0032129 | MJ/MJ | input | energy | Petroleum tab Row 106-122 for diesel
6317.3446 | btu/mmbtu | GREET |  | hydrogen | 0.0063173 | MJ/MJ | input | energy | Petroleum tab Row 106-122 for gasoline | 7086.0801 | btu/mmbtu | GREET |  | hydrogen | 0.0070861 | MJ/MJ | input | energy | Petroleum tab Row 106-122 for LPG | 12910.9482 | btu/mmbtu | GREET |  | hydrogen | 0.012911 | MJ/MJ | input | energy | Petroleum tab Row 106-122 for diesel
23769.9924 | btu/mmbtu | GREET |  | petcoke | 0.02377 | MJ/MJ | intermediate | energy | Petroleum tab Row 106-122 for gasoline | 29803.8376 | btu/mmbtu | GREET |  | petcoke | 0.029804 | MJ/MJ | intermediate | energy | Petroleum tab Row 106-122 for LPG | 9233.462 | btu/mmbtu | GREET |  | petcoke | 0.0092335 | MJ/MJ | intermediate | energy | Petroleum tab Row 106-122 for diesel
64420.9889 | btu/mmbtu | GREET |  | butane | 0.064421 | MJ/MJ | intermediate | energy | Petroleum tab Row 106-122 for gasoline | 60684.2187 | btu/mmbtu | GREET |  | butane | 0.060684 | MJ/MJ | intermediate | energy | Petroleum tab Row 106-122 for LPG | 99.1624 | btu/mmbtu | GREET |  | butane | 9.9162e-05 | MJ/MJ | intermediate | energy | Petroleum tab Row 106-122 for diesel
34002.1783 | btu/mmbtu | GREET |  | blendstock | 0.034002 | MJ/MJ | intermediate | energy | Petroleum tab Row 106-122 for gasoline | 0 | btu/mmbtu | GREET |  | blendstock | 0 | MJ/MJ | intermediate | energy | Petroleum tab Row 106-122 for LPG | 0 | btu/mmbtu | GREET |  | blendstock | 0 | MJ/MJ | intermediate | energy | Petroleum tab Row 106-122 for diesel
1247.5428 | btu/mmbtu | GREET |  | gtl | 0.0012475 | MJ/MJ | intermediate | energy | Petroleum tab Row 106-122 for gasoline | 0 | btu/mmbtu | GREET |  | gtl | 0 | MJ/MJ | intermediate | energy | Petroleum tab Row 106-122 for LPG | 0 | btu/mmbtu | GREET |  | gtl | 0 | MJ/MJ | intermediate | energy | Petroleum tab Row 106-122 for diesel
0 | btu/mmbtu | GREET |  | produced gas | 0 | MJ/MJ | intermediate | energy | Petroleum tab Row 106-122 for gasoline | 0 | btu/mmbtu | GREET |  | produced gas | 0 | MJ/MJ | intermediate | energy | Petroleum tab Row 106-122 for LPG | 0 | btu/mmbtu | GREET |  | produced gas | 0 | MJ/MJ | intermediate | energy | Petroleum tab Row 106-122 for diesel
92593.6 | btu/mmbtu | GREET |  | refinery still gas | 0.092594 | MJ/MJ | intermediate | energy | Petroleum tab Row 106-122 for gasoline | 61175.6 | btu/mmbtu | GREET |  | refinery still gas | 0.061176 | MJ/MJ | intermediate | energy | Petroleum tab Row 106-122 for LPG | 58068.5 | btu/mmbtu | GREET |  | refinery still gas | 0.058069 | MJ/MJ | intermediate | energy | Petroleum tab Row 106-122 for diesel
0 | btu/mmbtu | GREET |  | diluent flared | 0 | MJ/MJ | intermediate | energy | Petroleum tab Row 106-122 for gasoline | 0 | btu/mmbtu | GREET |  | diluent flared | 0 | MJ/MJ | intermediate | energy | Petroleum tab Row 106-122 for LPG | 0 | btu/mmbtu | GREET |  | diluent flared | 0 | MJ/MJ | intermediate | energy | Petroleum tab Row 106-122 for diesel
0 | btu/mmbtu | GREET |  | natural gas flared | 0 | MJ/MJ | intermediate | energy | Petroleum tab Row 106-122 for gasoline | 0 | btu/mmbtu | GREET |  | natural gas flared | 0 | MJ/MJ | intermediate | energy | Petroleum tab Row 106-122 for LPG | 0 | btu/mmbtu | GREET |  | natural gas flared | 0 | MJ/MJ | intermediate | energy | Petroleum tab Row 106-122 for diesel
0.060298 | g/mmBtu | GREET |  | voc from electricity | 5.7154e-08 | kg/MJ | output | mass | See "co2 from electricity" flow | 0.044501 | g/mmBtu | GREET |  | voc from electricity | 4.2181e-08 | kg/MJ | output | mass | See "co2 from electricity" flow | 0.048335 | g/mmBtu | GREET |  | voc from electricity | 4.5815e-08 | kg/MJ | output | mass | See "co2 from electricity" flow
0.19106 | g/mmBtu | GREET |  | co from electricity | 1.811e-07 | kg/MJ | output | mass | See "co2 from electricity" flow | 0.14101 | g/mmBtu | GREET |  | co from electricity | 1.3366e-07 | kg/MJ | output | mass | See "co2 from electricity" flow | 0.15316 | g/mmBtu | GREET |  | co from electricity | 1.4517e-07 | kg/MJ | output | mass | See "co2 from electricity" flow
0.37427 | g/mmBtu | GREET |  | nox from electricity | 3.5476e-07 | kg/MJ | output | mass | See "co2 from electricity" flow | 0.27622 | g/mmBtu | GREET |  | nox from electricity | 2.6182e-07 | kg/MJ | output | mass | See "co2 from electricity" flow | 0.30001 | g/mmBtu | GREET |  | nox from electricity | 2.8437e-07 | kg/MJ | output | mass | See "co2 from electricity" flow
0.067225 | g/mmBtu | GREET |  | pm10 from electricity | 6.372e-08 | kg/MJ | output | mass | See "co2 from electricity" flow | 0.049614 | g/mmBtu | GREET |  | pm10 from electricity | 4.7027e-08 | kg/MJ | output | mass | See "co2 from electricity" flow | 0.053887 | g/mmBtu | GREET |  | pm10 from electricity | 5.1078e-08 | kg/MJ | output | mass | See "co2 from electricity" flow
0.029127 | g/mmBtu | GREET |  | pm2.5 from electricity | 2.7609e-08 | kg/MJ | output | mass | See "co2 from electricity" flow | 0.021497 | g/mmBtu | GREET |  | pm2.5 from electricity | 2.0376e-08 | kg/MJ | output | mass | See "co2 from electricity" flow | 0.023348 | g/mmBtu | GREET |  | pm2.5 from electricity | 2.2131e-08 | kg/MJ | output | mass | See "co2 from electricity" flow
0.92049 | g/mmBtu | GREET |  | sox from electricity | 8.725e-07 | kg/MJ | output | mass | See "co2 from electricity" flow | 0.67934 | g/mmBtu | GREET |  | sox from electricity | 6.4393e-07 | kg/MJ | output | mass | See "co2 from electricity" flow | 0.73786 | g/mmBtu | GREET |  | sox from electricity | 6.994e-07 | kg/MJ | output | mass | See "co2 from electricity" flow
0.0023922 | g/mmBtu | GREET |  | bc from electricity | 2.2675e-09 | kg/MJ | output | mass | See "co2 from electricity" flow | 0.0017655 | g/mmBtu | GREET |  | bc from electricity | 1.6734e-09 | kg/MJ | output | mass | See "co2 from electricity" flow | 0.0019176 | g/mmBtu | GREET |  | bc from electricity | 1.8176e-09 | kg/MJ | output | mass | See "co2 from electricity" flow
0.0056468 | g/mmBtu | GREET |  | oc from electricity | 5.3524e-09 | kg/MJ | output | mass | See "co2 from electricity" flow | 0.0041674 | g/mmBtu | GREET |  | oc from electricity | 3.9502e-09 | kg/MJ | output | mass | See "co2 from electricity" flow | 0.0045264 | g/mmBtu | GREET |  | oc from electricity | 4.2905e-09 | kg/MJ | output | mass | See "co2 from electricity" flow
1.0579 | g/mmBtu | GREET |  | ch4 from electricity | 1.0028e-06 | kg/MJ | output | mass | See "co2 from electricity" flow | 0.78079 | g/mmBtu | GREET |  | ch4 from electricity | 7.4009e-07 | kg/MJ | output | mass | See "co2 from electricity" flow | 0.84805 | g/mmBtu | GREET |  | ch4 from electricity | 8.0384e-07 | kg/MJ | output | mass | See "co2 from electricity" flow
0.0083587 | g/mmBtu | GREET |  | n2o from electricity | 7.9229e-09 | kg/MJ | output | mass | See "co2 from electricity" flow | 0.0061689 | g/mmBtu | GREET |  | n2o from electricity | 5.8473e-09 | kg/MJ | output | mass | See "co2 from electricity" flow | 0.0067003 | g/mmBtu | GREET |  | n2o from electricity | 6.351e-09 | kg/MJ | output | mass | See "co2 from electricity" flow
533.3937 | g/mmBtu | GREET |  | co2 from electricity | 0.00050559 | kg/MJ | output | mass | Petroleum tab Row 113 for gasoline and Electric tab B220 and C220 | 393.6581 | g/mmBtu | GREET |  | co2 from electricity | 0.00037314 | kg/MJ | output | mass | Petroleum tab Row 113 for LPG and Electric tab B220 and C220 | 427.5683 | g/mmBtu | GREET |  | co2 from electricity | 0.00040528 | kg/MJ | output | mass | Petroleum tab Row 113 for diesel and Electric tab B220 and C220
0.065278 | g/mmBtu | GREET |  | voc from h2 | 6.1875e-08 | kg/MJ | output | mass | See "co2 from h2" flow | 0.073222 | g/mmBtu | GREET |  | voc from h2 | 6.9404e-08 | kg/MJ | output | mass | See "co2 from h2" flow | 0.13341 | g/mmBtu | GREET |  | voc from h2 | 1.2646e-07 | kg/MJ | output | mass | See "co2 from h2" flow
0.10705 | g/mmBtu | GREET |  | co from h2 | 1.0147e-07 | kg/MJ | output | mass | See "co2 from h2" flow | 0.12008 | g/mmBtu | GREET |  | co from h2 | 1.1382e-07 | kg/MJ | output | mass | See "co2 from h2" flow | 0.21879 | g/mmBtu | GREET |  | co from h2 | 2.0738e-07 | kg/MJ | output | mass | See "co2 from h2" flow
0.16101 | g/mmBtu | GREET |  | nox from h2 | 1.5261e-07 | kg/MJ | output | mass | See "co2 from h2" flow | 0.1806 | g/mmBtu | GREET |  | nox from h2 | 1.7118e-07 | kg/MJ | output | mass | See "co2 from h2" flow | 0.32905 | g/mmBtu | GREET |  | nox from h2 | 3.119e-07 | kg/MJ | output | mass | See "co2 from h2" flow
0.018536 | g/mmBtu | GREET |  | pm10 from h2 | 1.757e-08 | kg/MJ | output | mass | See "co2 from h2" flow | 0.020792 | g/mmBtu | GREET |  | pm10 from h2 | 1.9708e-08 | kg/MJ | output | mass | See "co2 from h2" flow | 0.037883 | g/mmBtu | GREET |  | pm10 from h2 | 3.5908e-08 | kg/MJ | output | mass | See "co2 from h2" flow
0.017467 | g/mmBtu | GREET |  | pm2.5 from h2 | 1.6556e-08 | kg/MJ | output | mass | See "co2 from h2" flow | 0.019592 | g/mmBtu | GREET |  | pm2.5 from h2 | 1.8571e-08 | kg/MJ | output | mass | See "co2 from h2" flow | 0.035697 | g/mmBtu | GREET |  | pm2.5 from h2 | 3.3836e-08 | kg/MJ | output | mass | See "co2 from h2" flow
0.096177 | g/mmBtu | GREET |  | sox from h2 | 9.1163e-08 | kg/MJ | output | mass | See "co2 from h2" flow | 0.10788 | g/mmBtu | GREET |  | sox from h2 | 1.0226e-07 | kg/MJ | output | mass | See "co2 from h2" flow | 0.19656 | g/mmBtu | GREET |  | sox from h2 | 1.8631e-07 | kg/MJ | output | mass | See "co2 from h2" flow
0.0023687 | g/mmBtu | GREET |  | bc from h2 | 2.2452e-09 | kg/MJ | output | mass | See "co2 from h2" flow | 0.0026569 | g/mmBtu | GREET |  | bc from h2 | 2.5184e-09 | kg/MJ | output | mass | See "co2 from h2" flow | 0.0048409 | g/mmBtu | GREET |  | bc from h2 | 4.5885e-09 | kg/MJ | output | mass | See "co2 from h2" flow
0.0047365 | g/mmBtu | GREET |  | oc from h2 | 4.4896e-09 | kg/MJ | output | mass | See "co2 from h2" flow | 0.0053128 | g/mmBtu | GREET |  | oc from h2 | 5.0359e-09 | kg/MJ | output | mass | See "co2 from h2" flow | 0.0096801 | g/mmBtu | GREET |  | oc from h2 | 9.1754e-09 | kg/MJ | output | mass | See "co2 from h2" flow
1.2859 | g/mmBtu | GREET |  | ch4 from h2 | 1.2189e-06 | kg/MJ | output | mass | See "co2 from h2" flow | 1.4424 | g/mmBtu | GREET |  | ch4 from h2 | 1.3672e-06 | kg/MJ | output | mass | See "co2 from h2" flow | 2.6281 | g/mmBtu | GREET |  | ch4 from h2 | 2.491e-06 | kg/MJ | output | mass | See "co2 from h2" flow
0.0036917 | g/mmBtu | GREET |  | n2o from h2 | 3.4992e-09 | kg/MJ | output | mass | See "co2 from h2" flow | 0.0041409 | g/mmBtu | GREET |  | n2o from h2 | 3.925e-09 | kg/MJ | output | mass | See "co2 from h2" flow | 0.0075448 | g/mmBtu | GREET |  | n2o from h2 | 7.1514e-09 | kg/MJ | output | mass | See "co2 from h2" flow
495.2781 | g/mmBtu | GREET |  | co2 from h2 | 0.00046946 | kg/MJ | output | mass | Petroleum tab Row 114 for gasoline and Hydrogen tab BV272:BW272 | 555.5468 | g/mmBtu | GREET |  | co2 from h2 | 0.00052658 | kg/MJ | output | mass | Petroleum tab Row 114 for LPG and Hydrogen tab BV272:BW272 | 1012.2149 | g/mmBtu | GREET |  | co2 from h2 | 0.00095945 | kg/MJ | output | mass | Petroleum tab Row 114 for diesel and Hydrogen tab BV272:BW272
26.2814 | g/mmBtu | GREET | Total from process | voc | 2.4911e-05 | kg/MJ | output | mass | See "co2" flow | 3.4519 | g/mmBtu | GREET | Total from process | voc | 3.2719e-06 | kg/MJ | output | mass | See "co2" flow | 2.5511 | g/mmBtu | GREET | Total from process | voc | 2.4181e-06 | kg/MJ | output | mass | See "co2" flow
9.2944 | g/mmBtu | GREET | Total from process | co | 8.8099e-06 | kg/MJ | output | mass | See "co2" flow | 6.4012 | g/mmBtu | GREET | Total from process | co | 6.0675e-06 | kg/MJ | output | mass | See "co2" flow | 3.8914 | g/mmBtu | GREET | Total from process | co | 3.6886e-06 | kg/MJ | output | mass | See "co2" flow
16.8208 | g/mmBtu | GREET | Total from process | nox | 1.5944e-05 | kg/MJ | output | mass | See "co2" flow | 9.1971 | g/mmBtu | GREET | Total from process | nox | 8.7177e-06 | kg/MJ | output | mass | See "co2" flow | 5.6469 | g/mmBtu | GREET | Total from process | nox | 5.3525e-06 | kg/MJ | output | mass | See "co2" flow
2.4187 | g/mmBtu | GREET | Total from process | pm10 | 2.2926e-06 | kg/MJ | output | mass | See "co2" flow | 1.3889 | g/mmBtu | GREET | Total from process | pm10 | 1.3165e-06 | kg/MJ | output | mass | See "co2" flow | 0.70605 | g/mmBtu | GREET | Total from process | pm10 | 6.6924e-07 | kg/MJ | output | mass | See "co2" flow
1.5217 | g/mmBtu | GREET | Total from process | pm2.5 | 1.4424e-06 | kg/MJ | output | mass | See "co2" flow | 1.1861 | g/mmBtu | GREET | Total from process | pm2.5 | 1.1243e-06 | kg/MJ | output | mass | See "co2" flow | 0.58954 | g/mmBtu | GREET | Total from process | pm2.5 | 5.5881e-07 | kg/MJ | output | mass | See "co2" flow
10.0347 | g/mmBtu | GREET | Total from process | sox | 9.5116e-06 | kg/MJ | output | mass | See "co2" flow | 5.4206 | g/mmBtu | GREET | Total from process | sox | 5.1381e-06 | kg/MJ | output | mass | See "co2" flow | 2.5795 | g/mmBtu | GREET | Total from process | sox | 2.445e-06 | kg/MJ | output | mass | See "co2" flow
0.19013 | g/mmBtu | GREET | Total from process | bc | 1.8021e-07 | kg/MJ | output | mass | See "co2" flow | 0.11536 | g/mmBtu | GREET | Total from process | bc | 1.0935e-07 | kg/MJ | output | mass | See "co2" flow | 0.082377 | g/mmBtu | GREET | Total from process | bc | 7.8082e-08 | kg/MJ | output | mass | See "co2" flow
0.2741 | g/mmBtu | GREET | Total from process | oc | 2.5981e-07 | kg/MJ | output | mass | See "co2" flow | 0.16098 | g/mmBtu | GREET | Total from process | oc | 1.5259e-07 | kg/MJ | output | mass | See "co2" flow | 0.10817 | g/mmBtu | GREET | Total from process | oc | 1.0253e-07 | kg/MJ | output | mass | See "co2" flow
41.2799 | g/mmBtu | GREET | Total from process | ch4 | 3.9128e-05 | kg/MJ | output | mass | See "co2" flow | 29.7835 | g/mmBtu | GREET | Total from process | ch4 | 2.8231e-05 | kg/MJ | output | mass | See "co2" flow | 18.243 | g/mmBtu | GREET | Total from process | ch4 | 1.7292e-05 | kg/MJ | output | mass | See "co2" flow
2.4368 | g/mmBtu | GREET | Total from process | n2o | 2.3098e-06 | kg/MJ | output | mass | See "co2" flow | 0.16074 | g/mmBtu | GREET | Total from process | n2o | 1.5236e-07 | kg/MJ | output | mass | See "co2" flow | 0.13426 | g/mmBtu | GREET | Total from process | n2o | 1.2726e-07 | kg/MJ | output | mass | See "co2" flow
14378.3756 | g/mmBtu | GREET | Total from process | co2 | 0.013629 | kg/MJ | output | mass | Petroleum tab Row 279 and transportation & distribution columns of Row 84 and Row 141 for gasoline | 10331.1851 | g/mmBtu | GREET | Total from process | co2 | 0.0097926 | kg/MJ | output | mass | Petroleum tab Row 141 for gasoline (sum non-transportation/distribution/storage cells) | 7437.7942 | g/mmBtu | GREET | Total from process | co2 | 0.00705 | kg/MJ | output | mass | Petroleum tab Row 141 for diesel (sum non-transportation/distribution/storage cells)
Note on B43: Combustion emissions in refineries are from the combustion of refinery fuel gas and FCC coke. Thus, this column accounts only for the upstream energy and emissions while the combustion emissions of refinery still gas and FCC coke are calculated in the next column.
Note on C43: This column calculates the combustion emissions of refinery still gas and FCC coke. The FCC coke combustions are modeled inside the FCC module. Thus, only the CO2 emissions from FCC coke combustion are available.
Note on I43: Combustion emissions in refineries are from the combustion of refinery fuel gas and FCC coke. Thus, this column accounts only for the upstream energy and emissions while the combustion emissions of refinery still gas and FCC coke are calculated in the next column.
Note on J43: This column calculates the combustion emissions of refinery still gas and FCC coke. The FCC coke combustions are modeled inside the FCC module. Thus, only the CO2 emissions from FCC coke combustion are available.
Note on N43: Combustion emissions in refineries are from the combustion of refinery fuel gas and FCC coke. Thus, this column accounts only for the upstream energy and emissions while the combustion emissions of refinery still gas and FCC coke are calculated in the next column.
Note on O43: This column calculates the combustion emissions of refinery still gas and FCC coke. The FCC coke combustions are modeled inside the FCC module. Thus, only the CO2 emissions from FCC coke combustion are available.
Note on E45: Urban bulk terminal share.
Note on F45: Urban bulk terminal share.
Note on G45: Urban bulk terminal share.
Note on H45: Urban refueling station share.
Note on L45: Urban bulk terminal share.
Note on M45: Urban refueling station share.
Note on Q45: Urban bulk terminal share.
Note on R45: Urban refueling station share.
Note on B49: As a surrogate for purchased unfinished oil and heavy products
Note on I49: As a surrogate for purchased unfinished oil and heavy products
Note on N49: As a surrogate for purchased unfinished oil and heavy products
Note on I52: NG is combined with fuel gas, consisting of refinery still gas. While this column accounts for the upstream energy and emissions, the combustion emissions of NG and fuel gas (or refinery still gas mix) are calculated in the next column.
Note on N52: NG is combined with fuel gas, consisting of refinery still gas. While this column accounts for the upstream energy and emissions, the combustion emissions of NG and fuel gas (or refinery still gas mix) are calculated in the next column.
Note on B58: It is assumed that butane refining requires 1/3 of gasoline refining energy.
Note on I58: It is assumed that butane refining requires 1/3 of gasoline refining energy.
Note on N58: It is assumed that butane refining requires 1/3 of gasoline refining energy.
Note on B59: It is assumed that blendstock refining requires 2/3 of gasoline refining energy.
Note on I59: It is assumed that blendstock refining requires 2/3 of gasoline refining energy.
Note on N59: It is assumed that blendstock refining requires 2/3 of gasoline refining energy.
Note on A60: FT Diesel for Diesel, FT Naphtha for the rest
Note on A61: NG is used as a surrogate of produced gas for emission calculation
Note on A62: NG is used as a surrogate of refinery still gas or fuel gas for emission calculation
Note on D77: CO2 emission from SMR
Note on K77: CO2 emission from SMR
Note on P77: CO2 emission from SMR

## T&D_csv_no unit convert
Note: Feed/product red highlighted have g/tonMile unit, while the others g/mmBtuMile
Feed or product | Comment | Mode | Default distance (mile, one-way) | Mix | flows | value | unit | direction | type | data location
crude |  | default mix | 2507.2767 | 23% barge_85% pipeline_4% rail | voc | 0.0001803 | g/mmBtuMile | output | emission | GREET T&D tab A106 & below
crude |  | default mix | 2507.2767 | 23% barge_85% pipeline_4% rail | co | 0.00056626 | g/mmBtuMile | output | emission | GREET T&D tab A106 & below
crude |  | default mix | 2507.2767 | 23% barge_85% pipeline_4% rail | nox | 0.003987 | g/mmBtuMile | output | emission | GREET T&D tab A106 & below
crude |  | default mix | 2507.2767 | 23% barge_85% pipeline_4% rail | pm10 | 0.00031797 | g/mmBtuMile | output | emission | GREET T&D tab A106 & below
crude |  | default mix | 2507.2767 | 23% barge_85% pipeline_4% rail | pm2.5 | 0.00027571 | g/mmBtuMile | output | emission | GREET T&D tab A106 & below
crude |  | default mix | 2507.2767 | 23% barge_85% pipeline_4% rail | sox | 0.0025152 | g/mmBtuMile | output | emission | GREET T&D tab A106 & below
crude |  | default mix | 2507.2767 | 23% barge_85% pipeline_4% rail | bc | 4.0168e-05 | g/mmBtuMile | output | emission | GREET T&D tab A106 & below
crude |  | default mix | 2507.2767 | 23% barge_85% pipeline_4% rail | oc | 0.00010538 | g/mmBtuMile | output | emission | GREET T&D tab A106 & below
crude |  | default mix | 2507.2767 | 23% barge_85% pipeline_4% rail | ch4 | 0.00083476 | g/mmBtuMile | output | emission | GREET T&D tab A106 & below
crude |  | default mix | 2507.2767 | 23% barge_85% pipeline_4% rail | n2o | 9.6834e-06 | g/mmBtuMile | output | emission | GREET T&D tab A106 & below
crude |  | default mix | 2507.2767 | 23% barge_85% pipeline_4% rail | co2 | 0.50928 | g/mmBtuMile | output | emission | GREET T&D tab A106 & below
crude |  | ocean tanker | 7812.0268 |  | voc | 0.00016495 | g/mmBtuMile | output | emission | GREET T&D tab A106 & below
crude |  | ocean tanker | 7812.0268 |  | co | 0.00036967 | g/mmBtuMile | output | emission | GREET T&D tab A106 & below
crude |  | ocean tanker | 7812.0268 |  | nox | 0.004046 | g/mmBtuMile | output | emission | GREET T&D tab A106 & below
crude |  | ocean tanker | 7812.0268 |  | pm10 | 0.00035065 | g/mmBtuMile | output | emission | GREET T&D tab A106 & below
crude |  | ocean tanker | 7812.0268 |  | pm2.5 | 0.00032245 | g/mmBtuMile | output | emission | GREET T&D tab A106 & below
crude |  | ocean tanker | 7812.0268 |  | sox | 0.0027861 | g/mmBtuMile | output | emission | GREET T&D tab A106 & below
crude |  | ocean tanker | 7812.0268 |  | bc | 4.8418e-05 | g/mmBtuMile | output | emission | GREET T&D tab A106 & below
crude |  | ocean tanker | 7812.0268 |  | oc | 0.00012552 | g/mmBtuMile | output | emission | GREET T&D tab A106 & below
crude |  | ocean tanker | 7812.0268 |  | ch4 | 0.00020512 | g/mmBtuMile | output | emission | GREET T&D tab A106 & below
crude |  | ocean tanker | 7812.0268 |  | n2o | 4.1576e-06 | g/mmBtuMile | output | emission | GREET T&D tab A106 & below
crude |  | ocean tanker | 7812.0268 |  | co2 | 0.18175 | g/mmBtuMile | output | emission | GREET T&D tab A106 & below
crude |  | barge | 750 |  | voc | 0.00034808 | g/mmBtuMile | output | emission | GREET T&D tab A106 & below
crude |  | barge | 750 |  | co | 0.0026108 | g/mmBtuMile | output | emission | GREET T&D tab A106 & below
crude |  | barge | 750 |  | nox | 0.011233 | g/mmBtuMile | output | emission | GREET T&D tab A106 & below
crude |  | barge | 750 |  | pm10 | 0.0003803 | g/mmBtuMile | output | emission | GREET T&D tab A106 & below
crude |  | barge | 750 |  | pm2.5 | 0.00036606 | g/mmBtuMile | output | emission | GREET T&D tab A106 & below
crude |  | barge | 750 |  | sox | 0.00012789 | g/mmBtuMile | output | emission | GREET T&D tab A106 & below
crude |  | barge | 750 |  | bc | 5.5339e-05 | g/mmBtuMile | output | emission | GREET T&D tab A106 & below
crude |  | barge | 750 |  | oc | 0.00014105 | g/mmBtuMile | output | emission | GREET T&D tab A106 & below
crude |  | barge | 750 |  | ch4 | 0.0013691 | g/mmBtuMile | output | emission | GREET T&D tab A106 & below
crude |  | barge | 750 |  | n2o | 2.7095e-05 | g/mmBtuMile | output | emission | GREET T&D tab A106 & below
crude |  | barge | 750 |  | co2 | 1.1099 | g/mmBtuMile | output | emission | GREET T&D tab A106 & below
crude |  | pipeline | 587.4159 |  | voc | 0.00016559 | g/mmBtuMile | output | emission | GREET T&D tab A106 & below
crude |  | pipeline | 587.4159 |  | co | 0.00052471 | g/mmBtuMile | output | emission | GREET T&D tab A106 & below
crude |  | pipeline | 587.4159 |  | nox | 0.0010278 | g/mmBtuMile | output | emission | GREET T&D tab A106 & below
crude |  | pipeline | 587.4159 |  | pm10 | 0.00018462 | g/mmBtuMile | output | emission | GREET T&D tab A106 & below
crude |  | pipeline | 587.4159 |  | pm2.5 | 7.9991e-05 | g/mmBtuMile | output | emission | GREET T&D tab A106 & below
crude |  | pipeline | 587.4159 |  | sox | 0.0025279 | g/mmBtuMile | output | emission | GREET T&D tab A106 & below
crude |  | pipeline | 587.4159 |  | bc | 6.5695e-06 | g/mmBtuMile | output | emission | GREET T&D tab A106 & below
crude |  | pipeline | 587.4159 |  | oc | 1.5507e-05 | g/mmBtuMile | output | emission | GREET T&D tab A106 & below
crude |  | pipeline | 587.4159 |  | ch4 | 0.0029054 | g/mmBtuMile | output | emission | GREET T&D tab A106 & below
crude |  | pipeline | 587.4159 |  | n2o | 2.2955e-05 | g/mmBtuMile | output | emission | GREET T&D tab A106 & below
crude |  | pipeline | 587.4159 |  | co2 | 1.4648 | g/mmBtuMile | output | emission | GREET T&D tab A106 & below
crude |  | rail | 797 |  | voc | 0.00036096 | g/mmBtuMile | output | emission | GREET T&D tab A106 & below
crude |  | rail | 797 |  | co | 0.0011156 | g/mmBtuMile | output | emission | GREET T&D tab A106 & below
crude |  | rail | 797 |  | nox | 0.0075252 | g/mmBtuMile | output | emission | GREET T&D tab A106 & below
crude |  | rail | 797 |  | pm10 | 0.00022817 | g/mmBtuMile | output | emission | GREET T&D tab A106 & below
crude |  | rail | 797 |  | pm2.5 | 0.0002196 | g/mmBtuMile | output | emission | GREET T&D tab A106 & below
crude |  | rail | 797 |  | sox | 7.7999e-05 | g/mmBtuMile | output | emission | GREET T&D tab A106 & below
crude |  | rail | 797 |  | bc | 1.9444e-05 | g/mmBtuMile | output | emission | GREET T&D tab A106 & below
crude |  | rail | 797 |  | oc | 0.000188 | g/mmBtuMile | output | emission | GREET T&D tab A106 & below
crude |  | rail | 797 |  | ch4 | 0.00087794 | g/mmBtuMile | output | emission | GREET T&D tab A106 & below
crude |  | rail | 797 |  | n2o | 1.7504e-05 | g/mmBtuMile | output | emission | GREET T&D tab A106 & below
crude |  | rail | 797 |  | co2 | 0.67707 | g/mmBtuMile | output | emission | GREET T&D tab A106 & below
crude |  | truck | 30 |  | voc | 0.0011942 | g/mmBtuMile | output | emission | GREET T&D tab A106 & below
crude |  | truck | 30 |  | co | 0.0035901 | g/mmBtuMile | output | emission | GREET T&D tab A106 & below
crude |  | truck | 30 |  | nox | 0.0086124 | g/mmBtuMile | output | emission | GREET T&D tab A106 & below
crude |  | truck | 30 |  | pm10 | 0.00032351 | g/mmBtuMile | output | emission | GREET T&D tab A106 & below
crude |  | truck | 30 |  | pm2.5 | 0.00018151 | g/mmBtuMile | output | emission | GREET T&D tab A106 & below
crude |  | truck | 30 |  | sox | 0.00039728 | g/mmBtuMile | output | emission | GREET T&D tab A106 & below
crude |  | truck | 30 |  | bc | 1.9745e-05 | g/mmBtuMile | output | emission | GREET T&D tab A106 & below
crude |  | truck | 30 |  | oc | 3.4809e-05 | g/mmBtuMile | output | emission | GREET T&D tab A106 & below
crude |  | truck | 30 |  | ch4 | 0.0049678 | g/mmBtuMile | output | emission | GREET T&D tab A106 & below
crude |  | truck | 30 |  | n2o | 1.316e-05 | g/mmBtuMile | output | emission | GREET T&D tab A106 & below
crude |  | truck | 30 |  | co2 | 3.4518 | g/mmBtuMile | output | emission | GREET T&D tab A106 & below
oil sands |  | pipeline | 1708 |  | voc | 0.00016198 | g/mmBtuMile | output | emission | GREET T&D tab A106 & below
oil sands |  | pipeline | 1708 |  | co | 0.00051326 | g/mmBtuMile | output | emission | GREET T&D tab A106 & below
oil sands |  | pipeline | 1708 |  | nox | 0.0010054 | g/mmBtuMile | output | emission | GREET T&D tab A106 & below
oil sands |  | pipeline | 1708 |  | pm10 | 0.00018059 | g/mmBtuMile | output | emission | GREET T&D tab A106 & below
oil sands |  | pipeline | 1708 |  | pm2.5 | 7.8246e-05 | g/mmBtuMile | output | emission | GREET T&D tab A106 & below
oil sands |  | pipeline | 1708 |  | sox | 0.0024727 | g/mmBtuMile | output | emission | GREET T&D tab A106 & below
oil sands |  | pipeline | 1708 |  | bc | 6.4262e-06 | g/mmBtuMile | output | emission | GREET T&D tab A106 & below
oil sands |  | pipeline | 1708 |  | oc | 1.5169e-05 | g/mmBtuMile | output | emission | GREET T&D tab A106 & below
oil sands |  | pipeline | 1708 |  | ch4 | 0.002842 | g/mmBtuMile | output | emission | GREET T&D tab A106 & below
oil sands |  | pipeline | 1708 |  | n2o | 2.2454e-05 | g/mmBtuMile | output | emission | GREET T&D tab A106 & below
oil sands |  | pipeline | 1708 |  | co2 | 1.4329 | g/mmBtuMile | output | emission | GREET T&D tab A106 & below
shale oil (bakken) |  | default mix | 1500 | 50% pipeline_50% rail | voc | 0.00026182 | g/mmBtuMile
shale oil (bakken) |  | default mix | 1500 | 50% pipeline_50% rail | co | 0.00081559 | g/mmBtuMile
shale oil (bakken) |  | default mix | 1500 | 50% pipeline_50% rail | nox | 0.0042528 | g/mmBtuMile
shale oil (bakken) |  | default mix | 1500 | 50% pipeline_50% rail | pm10 | 0.00020525 | g/mmBtuMile
shale oil (bakken) |  | default mix | 1500 | 50% pipeline_50% rail | pm2.5 | 0.00014897 | g/mmBtuMile
shale oil (bakken) |  | default mix | 1500 | 50% pipeline_50% rail | sox | 0.0012957 | g/mmBtuMile
shale oil (bakken) |  | default mix | 1500 | 50% pipeline_50% rail | bc | 1.2935e-05 | g/mmBtuMile
shale oil (bakken) |  | default mix | 1500 | 50% pipeline_50% rail | oc | 0.00010119 | g/mmBtuMile
shale oil (bakken) |  | default mix | 1500 | 50% pipeline_50% rail | ch4 | 0.0018812 | g/mmBtuMile
shale oil (bakken) |  | default mix | 1500 | 50% pipeline_50% rail | n2o | 2.0117e-05 | g/mmBtuMile
shale oil (bakken) |  | default mix | 1500 | 50% pipeline_50% rail | co2 | 1.065 | g/mmBtuMile
shale oil (bakken) |  | pipeline | 1500 |  | voc | 0.00016468 | g/mmBtuMile
shale oil (bakken) |  | pipeline | 1500 |  | co | 0.0005218 | g/mmBtuMile
shale oil (bakken) |  | pipeline | 1500 |  | nox | 0.0010221 | g/mmBtuMile
shale oil (bakken) |  | pipeline | 1500 |  | pm10 | 0.00018359 | g/mmBtuMile
shale oil (bakken) |  | pipeline | 1500 |  | pm2.5 | 7.9548e-05 | g/mmBtuMile
shale oil (bakken) |  | pipeline | 1500 |  | sox | 0.0025139 | g/mmBtuMile
shale oil (bakken) |  | pipeline | 1500 |  | bc | 6.5331e-06 | g/mmBtuMile
shale oil (bakken) |  | pipeline | 1500 |  | oc | 1.5422e-05 | g/mmBtuMile
shale oil (bakken) |  | pipeline | 1500 |  | ch4 | 0.0028893 | g/mmBtuMile
shale oil (bakken) |  | pipeline | 1500 |  | n2o | 2.2828e-05 | g/mmBtuMile
shale oil (bakken) |  | pipeline | 1500 |  | co2 | 1.4567 | g/mmBtuMile
shale oil (bakken) |  | rail | 1500 |  | voc | 0.00035897 | g/mmBtuMile
shale oil (bakken) |  | rail | 1500 |  | co | 0.0011094 | g/mmBtuMile
shale oil (bakken) |  | rail | 1500 |  | nox | 0.0074835 | g/mmBtuMile
shale oil (bakken) |  | rail | 1500 |  | pm10 | 0.00022691 | g/mmBtuMile
shale oil (bakken) |  | rail | 1500 |  | pm2.5 | 0.00021838 | g/mmBtuMile
shale oil (bakken) |  | rail | 1500 |  | sox | 7.7567e-05 | g/mmBtuMile
shale oil (bakken) |  | rail | 1500 |  | bc | 1.9336e-05 | g/mmBtuMile
shale oil (bakken) |  | rail | 1500 |  | oc | 0.00018696 | g/mmBtuMile
shale oil (bakken) |  | rail | 1500 |  | ch4 | 0.00087308 | g/mmBtuMile
shale oil (bakken) |  | rail | 1500 |  | n2o | 1.7407e-05 | g/mmBtuMile
shale oil (bakken) |  | rail | 1500 |  | co2 | 0.67332 | g/mmBtuMile
shale oil (eagle ford) |  | default mix | 533.9 | 20% barge_65% pipeline_15% rail_100% truck | voc | 0.00038319 | g/mmBtuMile
shale oil (eagle ford) |  | default mix | 533.9 | 20% barge_65% pipeline_15% rail_100% truck | co | 0.0014967 | g/mmBtuMile
shale oil (eagle ford) |  | default mix | 533.9 | 20% barge_65% pipeline_15% rail_100% truck | nox | 0.0047732 | g/mmBtuMile
shale oil (eagle ford) |  | default mix | 533.9 | 20% barge_65% pipeline_15% rail_100% truck | pm10 | 0.00024849 | g/mmBtuMile
shale oil (eagle ford) |  | default mix | 533.9 | 20% barge_65% pipeline_15% rail_100% truck | pm2.5 | 0.00016343 | g/mmBtuMile
shale oil (eagle ford) |  | default mix | 533.9 | 20% barge_65% pipeline_15% rail_100% truck | sox | 0.0014985 | g/mmBtuMile
shale oil (eagle ford) |  | default mix | 533.9 | 20% barge_65% pipeline_15% rail_100% truck | bc | 1.9605e-05 | g/mmBtuMile
shale oil (eagle ford) |  | default mix | 533.9 | 20% barge_65% pipeline_15% rail_100% truck | oc | 5.4373e-05 | g/mmBtuMile
shale oil (eagle ford) |  | default mix | 533.9 | 20% barge_65% pipeline_15% rail_100% truck | ch4 | 0.0027718 | g/mmBtuMile
shale oil (eagle ford) |  | default mix | 533.9 | 20% barge_65% pipeline_15% rail_100% truck | n2o | 2.1564e-05 | g/mmBtuMile
shale oil (eagle ford) |  | default mix | 533.9 | 20% barge_65% pipeline_15% rail_100% truck | co2 | 1.6558 | g/mmBtuMile
shale oil (eagle ford) |  | barge | 568 |  | voc | 0.00034307 | g/mmBtuMile
shale oil (eagle ford) |  | barge | 568 |  | co | 0.0025732 | g/mmBtuMile
shale oil (eagle ford) |  | barge | 568 |  | nox | 0.011071 | g/mmBtuMile
shale oil (eagle ford) |  | barge | 568 |  | pm10 | 0.00037483 | g/mmBtuMile
shale oil (eagle ford) |  | barge | 568 |  | pm2.5 | 0.00036079 | g/mmBtuMile
shale oil (eagle ford) |  | barge | 568 |  | sox | 0.00012605 | g/mmBtuMile
shale oil (eagle ford) |  | barge | 568 |  | bc | 5.4543e-05 | g/mmBtuMile
shale oil (eagle ford) |  | barge | 568 |  | oc | 0.00013902 | g/mmBtuMile
shale oil (eagle ford) |  | barge | 568 |  | ch4 | 0.0013494 | g/mmBtuMile
shale oil (eagle ford) |  | barge | 568 |  | n2o | 2.6705e-05 | g/mmBtuMile
shale oil (eagle ford) |  | barge | 568 |  | co2 | 1.0939 | g/mmBtuMile
shale oil (eagle ford) |  | pipeline | 462 |  | voc | 0.00016321 | g/mmBtuMile
shale oil (eagle ford) |  | pipeline | 462 |  | co | 0.00051716 | g/mmBtuMile
shale oil (eagle ford) |  | pipeline | 462 |  | nox | 0.001013 | g/mmBtuMile
shale oil (eagle ford) |  | pipeline | 462 |  | pm10 | 0.00018196 | g/mmBtuMile
shale oil (eagle ford) |  | pipeline | 462 |  | pm2.5 | 7.884e-05 | g/mmBtuMile
shale oil (eagle ford) |  | pipeline | 462 |  | sox | 0.0024915 | g/mmBtuMile
shale oil (eagle ford) |  | pipeline | 462 |  | bc | 6.475e-06 | g/mmBtuMile
shale oil (eagle ford) |  | pipeline | 462 |  | oc | 1.5284e-05 | g/mmBtuMile
shale oil (eagle ford) |  | pipeline | 462 |  | ch4 | 0.0028636 | g/mmBtuMile
shale oil (eagle ford) |  | pipeline | 462 |  | n2o | 2.2625e-05 | g/mmBtuMile
shale oil (eagle ford) |  | pipeline | 462 |  | co2 | 1.4438 | g/mmBtuMile
shale oil (eagle ford) |  | rail | 200 |  | voc | 0.00035577 | g/mmBtuMile
shale oil (eagle ford) |  | rail | 200 |  | co | 0.0010995 | g/mmBtuMile
shale oil (eagle ford) |  | rail | 200 |  | nox | 0.0074169 | g/mmBtuMile
shale oil (eagle ford) |  | rail | 200 |  | pm10 | 0.00022489 | g/mmBtuMile
shale oil (eagle ford) |  | rail | 200 |  | pm2.5 | 0.00021644 | g/mmBtuMile
shale oil (eagle ford) |  | rail | 200 |  | sox | 7.6877e-05 | g/mmBtuMile
shale oil (eagle ford) |  | rail | 200 |  | bc | 1.9164e-05 | g/mmBtuMile
shale oil (eagle ford) |  | rail | 200 |  | oc | 0.0001853 | g/mmBtuMile
shale oil (eagle ford) |  | rail | 200 |  | ch4 | 0.00086531 | g/mmBtuMile
shale oil (eagle ford) |  | rail | 200 |  | n2o | 1.7252e-05 | g/mmBtuMile
shale oil (eagle ford) |  | rail | 200 |  | co2 | 0.66733 | g/mmBtuMile
shale oil (eagle ford) |  | truck | 90 |  | voc | 0.001177 | g/mmBtuMile
shale oil (eagle ford) |  | truck | 90 |  | co | 0.0035385 | g/mmBtuMile
shale oil (eagle ford) |  | truck | 90 |  | nox | 0.0084885 | g/mmBtuMile
shale oil (eagle ford) |  | truck | 90 |  | pm10 | 0.00031885 | g/mmBtuMile
shale oil (eagle ford) |  | truck | 90 |  | pm2.5 | 0.0001789 | g/mmBtuMile
shale oil (eagle ford) |  | truck | 90 |  | sox | 0.00039156 | g/mmBtuMile
shale oil (eagle ford) |  | truck | 90 |  | bc | 1.9461e-05 | g/mmBtuMile
shale oil (eagle ford) |  | truck | 90 |  | oc | 3.4308e-05 | g/mmBtuMile
shale oil (eagle ford) |  | truck | 90 |  | ch4 | 0.0048963 | g/mmBtuMile
shale oil (eagle ford) |  | truck | 90 |  | n2o | 1.2971e-05 | g/mmBtuMile
shale oil (eagle ford) |  | truck | 90 |  | co2 | 3.4021 | g/mmBtuMile
ng (750 miles to CNG & H2) |  | pipeline | 750 |  | voc | 0.0057102 | g/mmBtuMile
ng (750 miles to CNG & H2) |  | pipeline | 750 |  | co | 0.029314 | g/mmBtuMile
ng (750 miles to CNG & H2) |  | pipeline | 750 |  | nox | 0.034705 | g/mmBtuMile
ng (750 miles to CNG & H2) |  | pipeline | 750 |  | pm10 | 7.9927e-05 | g/mmBtuMile
ng (750 miles to CNG & H2) |  | pipeline | 750 |  | pm2.5 | 7.0194e-05 | g/mmBtuMile
ng (750 miles to CNG & H2) |  | pipeline | 750 |  | sox | 0.00065482 | g/mmBtuMile
ng (750 miles to CNG & H2) |  | pipeline | 750 |  | bc | 1.523e-05 | g/mmBtuMile
ng (750 miles to CNG & H2) |  | pipeline | 750 |  | oc | 2.7513e-05 | g/mmBtuMile
ng (750 miles to CNG & H2) |  | pipeline | 750 |  | ch4 | 0.028745 | g/mmBtuMile
ng (750 miles to CNG & H2) |  | pipeline | 750 |  | n2o | 0.0020414 | g/mmBtuMile
ng (750 miles to CNG & H2) |  | pipeline | 750 |  | co2 | 2.5902 | g/mmBtuMile
coal | Very similar for power/H2/DME/MeOH plant use | default mix | 699.91 | 2% barge_93% rail_5% truck | voc | 0.013293 | g/tonMile |  |  |  | 1.4653e-08 | kg/kgMile
coal | Very similar for power/H2/DME/MeOH plant use | default mix | 699.91 | 2% barge_93% rail_5% truck | co | 0.041314 | g/tonMile |  |  |  | 4.5541e-08 | kg/kgMile
coal | Very similar for power/H2/DME/MeOH plant use | default mix | 699.91 | 2% barge_93% rail_5% truck | nox | 0.27423 | g/tonMile |  |  |  | 3.0228e-07 | kg/kgMile
coal | Very similar for power/H2/DME/MeOH plant use | default mix | 699.91 | 2% barge_93% rail_5% truck | pm10 | 0.0083364 | g/tonMile |  |  |  | 9.1893e-09 | kg/kgMile
coal | Very similar for power/H2/DME/MeOH plant use | default mix | 699.91 | 2% barge_93% rail_5% truck | pm2.5 | 0.0079957 | g/tonMile |  |  |  | 8.8138e-09 | kg/kgMile
coal | Very similar for power/H2/DME/MeOH plant use | default mix | 699.91 | 2% barge_93% rail_5% truck | sox | 0.0029242 | g/tonMile |  |  |  | 3.2234e-09 | kg/kgMile
coal | Very similar for power/H2/DME/MeOH plant use | default mix | 699.91 | 2% barge_93% rail_5% truck | bc | 0.00071297 | g/tonMile |  |  |  | 7.8591e-10 | kg/kgMile
coal | Very similar for power/H2/DME/MeOH plant use | default mix | 699.91 | 2% barge_93% rail_5% truck | oc | 0.0067884 | g/tonMile |  |  |  | 7.483e-09 | kg/kgMile
coal | Very similar for power/H2/DME/MeOH plant use | default mix | 699.91 | 2% barge_93% rail_5% truck | ch4 | 0.032995 | g/tonMile |  |  |  | 3.6371e-08 | kg/kgMile
coal | Very similar for power/H2/DME/MeOH plant use | default mix | 699.91 | 2% barge_93% rail_5% truck | n2o | 0.00063685 | g/tonMile |  |  |  | 7.0201e-10 | kg/kgMile
coal | Very similar for power/H2/DME/MeOH plant use | default mix | 699.91 | 2% barge_93% rail_5% truck | co2 | 25.3846 | g/tonMile |  |  |  | 2.7982e-05 | kg/kgMile
coal | Very similar for power/H2/DME/MeOH plant use | barge | 320 |  | voc | 0.0063878 | g/tonMile |  |  |  | 7.0414e-09 | kg/kgMile
coal | Very similar for power/H2/DME/MeOH plant use | barge | 320 |  | co | 0.047912 | g/tonMile |  |  |  | 5.2814e-08 | kg/kgMile
coal | Very similar for power/H2/DME/MeOH plant use | barge | 320 |  | nox | 0.20615 | g/tonMile |  |  |  | 2.2724e-07 | kg/kgMile
coal | Very similar for power/H2/DME/MeOH plant use | barge | 320 |  | pm10 | 0.0069791 | g/tonMile |  |  |  | 7.6932e-09 | kg/kgMile
coal | Very similar for power/H2/DME/MeOH plant use | barge | 320 |  | pm2.5 | 0.0067178 | g/tonMile |  |  |  | 7.4051e-09 | kg/kgMile
coal | Very similar for power/H2/DME/MeOH plant use | barge | 320 |  | sox | 0.0023471 | g/tonMile |  |  |  | 2.5872e-09 | kg/kgMile
coal | Very similar for power/H2/DME/MeOH plant use | barge | 320 |  | bc | 0.0010156 | g/tonMile |  |  |  | 1.1195e-09 | kg/kgMile
coal | Very similar for power/H2/DME/MeOH plant use | barge | 320 |  | oc | 0.0025886 | g/tonMile |  |  |  | 2.8534e-09 | kg/kgMile
coal | Very similar for power/H2/DME/MeOH plant use | barge | 320 |  | ch4 | 0.025126 | g/tonMile |  |  |  | 2.7697e-08 | kg/kgMile
coal | Very similar for power/H2/DME/MeOH plant use | barge | 320 |  | n2o | 0.00049725 | g/tonMile |  |  |  | 5.4812e-10 | kg/kgMile
coal | Very similar for power/H2/DME/MeOH plant use | barge | 320 |  | co2 | 20.3689 | g/tonMile |  |  |  | 2.2453e-05 | kg/kgMile
coal | Very similar for power/H2/DME/MeOH plant use | rail | 740 |  | voc | 0.013249 | g/tonMile |  |  |  | 1.4604e-08 | kg/kgMile
coal | Very similar for power/H2/DME/MeOH plant use | rail | 740 |  | co | 0.040945 | g/tonMile |  |  |  | 4.5134e-08 | kg/kgMile
coal | Very similar for power/H2/DME/MeOH plant use | rail | 740 |  | nox | 0.2762 | g/tonMile |  |  |  | 3.0446e-07 | kg/kgMile
coal | Very similar for power/H2/DME/MeOH plant use | rail | 740 |  | pm10 | 0.0083748 | g/tonMile |  |  |  | 9.2316e-09 | kg/kgMile
coal | Very similar for power/H2/DME/MeOH plant use | rail | 740 |  | pm2.5 | 0.00806 | g/tonMile |  |  |  | 8.8847e-09 | kg/kgMile
coal | Very similar for power/H2/DME/MeOH plant use | rail | 740 |  | sox | 0.0028628 | g/tonMile |  |  |  | 3.1557e-09 | kg/kgMile
coal | Very similar for power/H2/DME/MeOH plant use | rail | 740 |  | bc | 0.00071366 | g/tonMile |  |  |  | 7.8668e-10 | kg/kgMile
coal | Very similar for power/H2/DME/MeOH plant use | rail | 740 |  | oc | 0.0069003 | g/tonMile |  |  |  | 7.6062e-09 | kg/kgMile
coal | Very similar for power/H2/DME/MeOH plant use | rail | 740 |  | ch4 | 0.032223 | g/tonMile |  |  |  | 3.552e-08 | kg/kgMile
coal | Very similar for power/H2/DME/MeOH plant use | rail | 740 |  | n2o | 0.00064245 | g/tonMile |  |  |  | 7.0818e-10 | kg/kgMile
coal | Very similar for power/H2/DME/MeOH plant use | rail | 740 |  | co2 | 24.8507 | g/tonMile |  |  |  | 2.7393e-05 | kg/kgMile
coal | Very similar for power/H2/DME/MeOH plant use | truck | 150 |  | voc | 0.022942 | g/tonMile |  |  |  | 2.5289e-08 | kg/kgMile
coal | Very similar for power/H2/DME/MeOH plant use | truck | 150 |  | co | 0.067597 | g/tonMile |  |  |  | 7.4513e-08 | kg/kgMile
coal | Very similar for power/H2/DME/MeOH plant use | truck | 150 |  | nox | 0.16161 | g/tonMile |  |  |  | 1.7814e-07 | kg/kgMile
coal | Very similar for power/H2/DME/MeOH plant use | truck | 150 |  | pm10 | 0.0061768 | g/tonMile |  |  |  | 6.8088e-09 | kg/kgMile
coal | Very similar for power/H2/DME/MeOH plant use | truck | 150 |  | pm2.5 | 0.0035324 | g/tonMile |  |  |  | 3.8938e-09 | kg/kgMile
coal | Very similar for power/H2/DME/MeOH plant use | truck | 150 |  | sox | 0.0087022 | g/tonMile |  |  |  | 9.5925e-09 | kg/kgMile
coal | Very similar for power/H2/DME/MeOH plant use | truck | 150 |  | bc | 0.00039733 | g/tonMile |  |  |  | 4.3798e-10 | kg/kgMile
coal | Very similar for power/H2/DME/MeOH plant use | truck | 150 |  | oc | 0.00069852 | g/tonMile |  |  |  | 7.6998e-10 | kg/kgMile
coal | Very similar for power/H2/DME/MeOH plant use | truck | 150 |  | ch4 | 0.10614 | g/tonMile |  |  |  | 1.1699e-07 | kg/kgMile
coal | Very similar for power/H2/DME/MeOH plant use | truck | 150 |  | n2o | 0.00027232 | g/tonMile |  |  |  | 3.0019e-10 | kg/kgMile
coal | Very similar for power/H2/DME/MeOH plant use | truck | 150 |  | co2 | 75.6439 | g/tonMile |  |  |  | 8.3383e-05 | kg/kgMile
corn |  | default mix | 50 | 100% truck | voc | 0.069294 | g/tonMile |  |  |  | 7.6383e-08 | kg/kgMile
corn |  | default mix | 50 | 100% truck | co | 0.23095 | g/tonMile |  |  |  | 2.5458e-07 | kg/kgMile
corn |  | default mix | 50 | 100% truck | nox | 0.48433 | g/tonMile |  |  |  | 5.3389e-07 | kg/kgMile
corn |  | default mix | 50 | 100% truck | pm10 | 0.025078 | g/tonMile |  |  |  | 2.7644e-08 | kg/kgMile
corn |  | default mix | 50 | 100% truck | pm2.5 | 0.013689 | g/tonMile |  |  |  | 1.509e-08 | kg/kgMile
corn |  | default mix | 50 | 100% truck | sox | 0.028078 | g/tonMile |  |  |  | 3.0951e-08 | kg/kgMile
corn |  | default mix | 50 | 100% truck | bc | 0.0012361 | g/tonMile |  |  |  | 1.3625e-09 | kg/kgMile
corn |  | default mix | 50 | 100% truck | oc | 0.0021659 | g/tonMile |  |  |  | 2.3875e-09 | kg/kgMile
corn |  | default mix | 50 | 100% truck | ch4 | 0.33837 | g/tonMile |  |  |  | 3.7299e-07 | kg/kgMile
corn |  | default mix | 50 | 100% truck | n2o | 0.00096814 | g/tonMile |  |  |  | 1.0672e-09 | kg/kgMile
corn |  | default mix | 50 | 100% truck | co2 | 244.0721 | g/tonMile |  |  |  | 0.00026904 | kg/kgMile
corn |  | barge | 350 |  | voc | 0.012776 | g/tonMile |  |  |  | 1.4083e-08 | kg/kgMile
corn |  | barge | 350 |  | co | 0.095825 | g/tonMile |  |  |  | 1.0563e-07 | kg/kgMile
corn |  | barge | 350 |  | nox | 0.41229 | g/tonMile |  |  |  | 4.5447e-07 | kg/kgMile
corn |  | barge | 350 |  | pm10 | 0.013958 | g/tonMile |  |  |  | 1.5386e-08 | kg/kgMile
corn |  | barge | 350 |  | pm2.5 | 0.013436 | g/tonMile |  |  |  | 1.481e-08 | kg/kgMile
corn |  | barge | 350 |  | sox | 0.0046942 | g/tonMile |  |  |  | 5.1745e-09 | kg/kgMile
corn |  | barge | 350 |  | bc | 0.0020311 | g/tonMile |  |  |  | 2.239e-09 | kg/kgMile
corn |  | barge | 350 |  | oc | 0.0051772 | g/tonMile |  |  |  | 5.7069e-09 | kg/kgMile
corn |  | barge | 350 |  | ch4 | 0.050252 | g/tonMile |  |  |  | 5.5393e-08 | kg/kgMile
corn |  | barge | 350 |  | n2o | 0.00099449 | g/tonMile |  |  |  | 1.0962e-09 | kg/kgMile
corn |  | barge | 350 |  | co2 | 40.7378 | g/tonMile |  |  |  | 4.4906e-05 | kg/kgMile
corn |  | rail | 400 |  | voc | 0.013249 | g/tonMile |  |  |  | 1.4604e-08 | kg/kgMile
corn |  | rail | 400 |  | co | 0.040945 | g/tonMile |  |  |  | 4.5134e-08 | kg/kgMile
corn |  | rail | 400 |  | nox | 0.2762 | g/tonMile |  |  |  | 3.0446e-07 | kg/kgMile
corn |  | rail | 400 |  | pm10 | 0.0083748 | g/tonMile |  |  |  | 9.2316e-09 | kg/kgMile
corn |  | rail | 400 |  | pm2.5 | 0.00806 | g/tonMile |  |  |  | 8.8847e-09 | kg/kgMile
corn |  | rail | 400 |  | sox | 0.0028628 | g/tonMile |  |  |  | 3.1557e-09 | kg/kgMile
corn |  | rail | 400 |  | bc | 0.00071366 | g/tonMile |  |  |  | 7.8668e-10 | kg/kgMile
corn |  | rail | 400 |  | oc | 0.0069003 | g/tonMile |  |  |  | 7.6062e-09 | kg/kgMile
corn |  | rail | 400 |  | ch4 | 0.032223 | g/tonMile |  |  |  | 3.552e-08 | kg/kgMile
corn |  | rail | 400 |  | n2o | 0.00064245 | g/tonMile |  |  |  | 7.0818e-10 | kg/kgMile
corn |  | rail | 400 |  | co2 | 24.8507 | g/tonMile |  |  |  | 2.7393e-05 | kg/kgMile
corn |  | truck | 50 |  | voc | 0.05844 | g/tonMile |  |  |  | 6.4419e-08 | kg/kgMile
corn |  | truck | 50 |  | co | 0.17569 | g/tonMile |  |  |  | 1.9367e-07 | kg/kgMile
corn |  | truck | 50 |  | nox | 0.42147 | g/tonMile |  |  |  | 4.6459e-07 | kg/kgMile
corn |  | truck | 50 |  | pm10 | 0.015832 | g/tonMile |  |  |  | 1.7451e-08 | kg/kgMile
corn |  | truck | 50 |  | pm2.5 | 0.0088827 | g/tonMile |  |  |  | 9.7915e-09 | kg/kgMile
corn |  | truck | 50 |  | sox | 0.019442 | g/tonMile |  |  |  | 2.1431e-08 | kg/kgMile
corn |  | truck | 50 |  | bc | 0.00096629 | g/tonMile |  |  |  | 1.0651e-09 | kg/kgMile
corn |  | truck | 50 |  | oc | 0.0017035 | g/tonMile |  |  |  | 1.8777e-09 | kg/kgMile
corn |  | truck | 50 |  | ch4 | 0.24311 | g/tonMile |  |  |  | 2.6798e-07 | kg/kgMile
corn |  | truck | 50 |  | n2o | 0.00064404 | g/tonMile |  |  |  | 7.0993e-10 | kg/kgMile
corn |  | truck | 50 |  | co2 | 168.9219 | g/tonMile |  |  |  | 0.0001862 | kg/kgMile
corn stover |  | truck | 53.3085 |  | voc | 0.04383 | g/tonMile |  |  |  | 4.8315e-08 | kg/kgMile
corn stover |  | truck | 53.3085 |  | co | 0.13177 | g/tonMile |  |  |  | 1.4525e-07 | kg/kgMile
corn stover |  | truck | 53.3085 |  | nox | 0.3161 | g/tonMile |  |  |  | 3.4844e-07 | kg/kgMile
corn stover |  | truck | 53.3085 |  | pm10 | 0.011874 | g/tonMile |  |  |  | 1.3089e-08 | kg/kgMile
corn stover |  | truck | 53.3085 |  | pm2.5 | 0.006662 | g/tonMile |  |  |  | 7.3436e-09 | kg/kgMile
corn stover |  | truck | 53.3085 |  | sox | 0.014582 | g/tonMile |  |  |  | 1.6073e-08 | kg/kgMile
corn stover |  | truck | 53.3085 |  | bc | 0.00072471 | g/tonMile |  |  |  | 7.9886e-10 | kg/kgMile
corn stover |  | truck | 53.3085 |  | oc | 0.0012776 | g/tonMile |  |  |  | 1.4083e-09 | kg/kgMile
corn stover |  | truck | 53.3085 |  | ch4 | 0.18233 | g/tonMile |  |  |  | 2.0099e-07 | kg/kgMile
corn stover |  | truck | 53.3085 |  | n2o | 0.00048303 | g/tonMile |  |  |  | 5.3245e-10 | kg/kgMile
corn stover |  | truck | 53.3085 |  | co2 | 126.6914 | g/tonMile |  |  |  | 0.00013965 | kg/kgMile
uranium |  | truck | 1360 |  | voc | 0.022942 | g/tonMile |  |  |  | 2.5289e-08 | kg/kgMile
uranium |  | truck | 1360 |  | co | 0.067597 | g/tonMile |  |  |  | 7.4513e-08 | kg/kgMile
uranium |  | truck | 1360 |  | nox | 0.16161 | g/tonMile |  |  |  | 1.7814e-07 | kg/kgMile
uranium |  | truck | 1360 |  | pm10 | 0.0061768 | g/tonMile |  |  |  | 6.8088e-09 | kg/kgMile
uranium |  | truck | 1360 |  | pm2.5 | 0.0035324 | g/tonMile |  |  |  | 3.8938e-09 | kg/kgMile
uranium |  | truck | 1360 |  | sox | 0.0087022 | g/tonMile |  |  |  | 9.5925e-09 | kg/kgMile
uranium |  | truck | 1360 |  | bc | 0.00039733 | g/tonMile |  |  |  | 4.3798e-10 | kg/kgMile
uranium |  | truck | 1360 |  | oc | 0.00069852 | g/tonMile |  |  |  | 7.6998e-10 | kg/kgMile
uranium |  | truck | 1360 |  | ch4 | 0.10614 | g/tonMile |  |  |  | 1.1699e-07 | kg/kgMile
uranium |  | truck | 1360 |  | n2o | 0.00027232 | g/tonMile |  |  |  | 3.0019e-10 | kg/kgMile
uranium |  | truck | 1360 |  | co2 | 75.6439 | g/tonMile |  |  |  | 8.3383e-05 | kg/kgMile
gasoline |  | truck | 30 |  | voc | 0.0012211 | g/mmBtuMile
gasoline |  | truck | 30 |  | co | 0.0036711 | g/mmBtuMile
gasoline |  | truck | 30 |  | nox | 0.0088065 | g/mmBtuMile
gasoline |  | truck | 30 |  | pm10 | 0.0003308 | g/mmBtuMile
gasoline |  | truck | 30 |  | pm2.5 | 0.0001856 | g/mmBtuMile
gasoline |  | truck | 30 |  | sox | 0.00040624 | g/mmBtuMile
gasoline |  | truck | 30 |  | bc | 2.019e-05 | g/mmBtuMile
gasoline |  | truck | 30 |  | oc | 3.5593e-05 | g/mmBtuMile
gasoline |  | truck | 30 |  | ch4 | 0.0050798 | g/mmBtuMile
gasoline |  | truck | 30 |  | n2o | 1.3457e-05 | g/mmBtuMile
gasoline |  | truck | 30 |  | co2 | 3.5296 | g/mmBtuMile
diesel | Very similar for conventional diesel & low sulfer diesel | default mix | 255.03 | 4% ocean tanker_49% barge_46%pipeline_5% rail for transportation and 100% truck for distribution | voc | 0.00037861 | g/mmBtuMile
diesel | Very similar for conventional diesel & low sulfer diesel | default mix | 255.03 | 4% ocean tanker_49% barge_46%pipeline_5% rail for transportation and 100% truck for distribution | co | 0.0017109 | g/mmBtuMile
diesel | Very similar for conventional diesel & low sulfer diesel | default mix | 255.03 | 4% ocean tanker_49% barge_46%pipeline_5% rail for transportation and 100% truck for distribution | nox | 0.0071471 | g/mmBtuMile
diesel | Very similar for conventional diesel & low sulfer diesel | default mix | 255.03 | 4% ocean tanker_49% barge_46%pipeline_5% rail for transportation and 100% truck for distribution | pm10 | 0.00032234 | g/mmBtuMile
diesel | Very similar for conventional diesel & low sulfer diesel | default mix | 255.03 | 4% ocean tanker_49% barge_46%pipeline_5% rail for transportation and 100% truck for distribution | pm2.5 | 0.00027204 | g/mmBtuMile
diesel | Very similar for conventional diesel & low sulfer diesel | default mix | 255.03 | 4% ocean tanker_49% barge_46%pipeline_5% rail for transportation and 100% truck for distribution | sox | 0.0012505 | g/mmBtuMile
diesel | Very similar for conventional diesel & low sulfer diesel | default mix | 255.03 | 4% ocean tanker_49% barge_46%pipeline_5% rail for transportation and 100% truck for distribution | bc | 3.7701e-05 | g/mmBtuMile
diesel | Very similar for conventional diesel & low sulfer diesel | default mix | 255.03 | 4% ocean tanker_49% barge_46%pipeline_5% rail for transportation and 100% truck for distribution | oc | 0.00010805 | g/mmBtuMile
diesel | Very similar for conventional diesel & low sulfer diesel | default mix | 255.03 | 4% ocean tanker_49% barge_46%pipeline_5% rail for transportation and 100% truck for distribution | ch4 | 0.0018156 | g/mmBtuMile
diesel | Very similar for conventional diesel & low sulfer diesel | default mix | 255.03 | 4% ocean tanker_49% barge_46%pipeline_5% rail for transportation and 100% truck for distribution | n2o | 1.9078e-05 | g/mmBtuMile
diesel | Very similar for conventional diesel & low sulfer diesel | default mix | 255.03 | 4% ocean tanker_49% barge_46%pipeline_5% rail for transportation and 100% truck for distribution | co2 | 1.2267 | g/mmBtuMile
diesel | Very similar for conventional diesel & low sulfer diesel | ocean tanker | 1300 |  | voc | 0.00018673 | g/mmBtuMile
diesel | Very similar for conventional diesel & low sulfer diesel | ocean tanker | 1300 |  | co | 0.00041846 | g/mmBtuMile
diesel | Very similar for conventional diesel & low sulfer diesel | ocean tanker | 1300 |  | nox | 0.0045801 | g/mmBtuMile
diesel | Very similar for conventional diesel & low sulfer diesel | ocean tanker | 1300 |  | pm10 | 0.00039694 | g/mmBtuMile
diesel | Very similar for conventional diesel & low sulfer diesel | ocean tanker | 1300 |  | pm2.5 | 0.00036502 | g/mmBtuMile
diesel | Very similar for conventional diesel & low sulfer diesel | ocean tanker | 1300 |  | sox | 0.0031538 | g/mmBtuMile
diesel | Very similar for conventional diesel & low sulfer diesel | ocean tanker | 1300 |  | bc | 5.481e-05 | g/mmBtuMile
diesel | Very similar for conventional diesel & low sulfer diesel | ocean tanker | 1300 |  | oc | 0.00014209 | g/mmBtuMile
diesel | Very similar for conventional diesel & low sulfer diesel | ocean tanker | 1300 |  | ch4 | 0.00023219 | g/mmBtuMile
diesel | Very similar for conventional diesel & low sulfer diesel | ocean tanker | 1300 |  | n2o | 4.7064e-06 | g/mmBtuMile
diesel | Very similar for conventional diesel & low sulfer diesel | ocean tanker | 1300 |  | co2 | 0.20574 | g/mmBtuMile
diesel | Very similar for conventional diesel & low sulfer diesel | barge | 200 |  | voc | 0.00034722 | g/mmBtuMile
diesel | Very similar for conventional diesel & low sulfer diesel | barge | 200 |  | co | 0.0026043 | g/mmBtuMile
diesel | Very similar for conventional diesel & low sulfer diesel | barge | 200 |  | nox | 0.011205 | g/mmBtuMile
diesel | Very similar for conventional diesel & low sulfer diesel | barge | 200 |  | pm10 | 0.00037936 | g/mmBtuMile
diesel | Very similar for conventional diesel & low sulfer diesel | barge | 200 |  | pm2.5 | 0.00036515 | g/mmBtuMile
diesel | Very similar for conventional diesel & low sulfer diesel | barge | 200 |  | sox | 0.00012758 | g/mmBtuMile
diesel | Very similar for conventional diesel & low sulfer diesel | barge | 200 |  | bc | 5.5202e-05 | g/mmBtuMile
diesel | Very similar for conventional diesel & low sulfer diesel | barge | 200 |  | oc | 0.00014071 | g/mmBtuMile
diesel | Very similar for conventional diesel & low sulfer diesel | barge | 200 |  | ch4 | 0.0013658 | g/mmBtuMile
diesel | Very similar for conventional diesel & low sulfer diesel | barge | 200 |  | n2o | 2.7028e-05 | g/mmBtuMile
diesel | Very similar for conventional diesel & low sulfer diesel | barge | 200 |  | co2 | 1.1072 | g/mmBtuMile
diesel | Very similar for conventional diesel & low sulfer diesel | pipeline | 110 |  | voc | 0.00016518 | g/mmBtuMile
diesel | Very similar for conventional diesel & low sulfer diesel | pipeline | 110 |  | co | 0.00052341 | g/mmBtuMile
diesel | Very similar for conventional diesel & low sulfer diesel | pipeline | 110 |  | nox | 0.0010253 | g/mmBtuMile
diesel | Very similar for conventional diesel & low sulfer diesel | pipeline | 110 |  | pm10 | 0.00018416 | g/mmBtuMile
diesel | Very similar for conventional diesel & low sulfer diesel | pipeline | 110 |  | pm2.5 | 7.9793e-05 | g/mmBtuMile
diesel | Very similar for conventional diesel & low sulfer diesel | pipeline | 110 |  | sox | 0.0025216 | g/mmBtuMile
diesel | Very similar for conventional diesel & low sulfer diesel | pipeline | 110 |  | bc | 6.5533e-06 | g/mmBtuMile
diesel | Very similar for conventional diesel & low sulfer diesel | pipeline | 110 |  | oc | 1.5469e-05 | g/mmBtuMile
diesel | Very similar for conventional diesel & low sulfer diesel | pipeline | 110 |  | ch4 | 0.0028982 | g/mmBtuMile
diesel | Very similar for conventional diesel & low sulfer diesel | pipeline | 110 |  | n2o | 2.2898e-05 | g/mmBtuMile
diesel | Very similar for conventional diesel & low sulfer diesel | pipeline | 110 |  | co2 | 1.4612 | g/mmBtuMile
diesel | Very similar for conventional diesel & low sulfer diesel | rail | 490 |  | voc | 0.00036007 | g/mmBtuMile
diesel | Very similar for conventional diesel & low sulfer diesel | rail | 490 |  | co | 0.0011128 | g/mmBtuMile
diesel | Very similar for conventional diesel & low sulfer diesel | rail | 490 |  | nox | 0.0075066 | g/mmBtuMile
diesel | Very similar for conventional diesel & low sulfer diesel | rail | 490 |  | pm10 | 0.00022761 | g/mmBtuMile
diesel | Very similar for conventional diesel & low sulfer diesel | rail | 490 |  | pm2.5 | 0.00021906 | g/mmBtuMile
diesel | Very similar for conventional diesel & low sulfer diesel | rail | 490 |  | sox | 7.7806e-05 | g/mmBtuMile
diesel | Very similar for conventional diesel & low sulfer diesel | rail | 490 |  | bc | 1.9396e-05 | g/mmBtuMile
diesel | Very similar for conventional diesel & low sulfer diesel | rail | 490 |  | oc | 0.00018754 | g/mmBtuMile
diesel | Very similar for conventional diesel & low sulfer diesel | rail | 490 |  | ch4 | 0.00087577 | g/mmBtuMile
diesel | Very similar for conventional diesel & low sulfer diesel | rail | 490 |  | n2o | 1.746e-05 | g/mmBtuMile
diesel | Very similar for conventional diesel & low sulfer diesel | rail | 490 |  | co2 | 0.67539 | g/mmBtuMile
diesel | Very similar for conventional diesel & low sulfer diesel | truck | 30 |  | voc | 0.0011912 | g/mmBtuMile
diesel | Very similar for conventional diesel & low sulfer diesel | truck | 30 |  | co | 0.0035812 | g/mmBtuMile
diesel | Very similar for conventional diesel & low sulfer diesel | truck | 30 |  | nox | 0.0085911 | g/mmBtuMile
diesel | Very similar for conventional diesel & low sulfer diesel | truck | 30 |  | pm10 | 0.00032271 | g/mmBtuMile
diesel | Very similar for conventional diesel & low sulfer diesel | truck | 30 |  | pm2.5 | 0.00018106 | g/mmBtuMile
diesel | Very similar for conventional diesel & low sulfer diesel | truck | 30 |  | sox | 0.0003963 | g/mmBtuMile
diesel | Very similar for conventional diesel & low sulfer diesel | truck | 30 |  | bc | 1.9696e-05 | g/mmBtuMile
diesel | Very similar for conventional diesel & low sulfer diesel | truck | 30 |  | oc | 3.4723e-05 | g/mmBtuMile
diesel | Very similar for conventional diesel & low sulfer diesel | truck | 30 |  | ch4 | 0.0049555 | g/mmBtuMile
diesel | Very similar for conventional diesel & low sulfer diesel | truck | 30 |  | n2o | 1.3128e-05 | g/mmBtuMile
diesel | Very similar for conventional diesel & low sulfer diesel | truck | 30 |  | co2 | 3.4432 | g/mmBtuMile
lpg |  | default mix | 666.8 | 6% ocean tanker_6% barge_60% pipeline_34% rail for transportation and 100% truck for distribution | voc | 0.00029278 | g/mmBtuMile
lpg |  | default mix | 666.8 | 6% ocean tanker_6% barge_60% pipeline_34% rail for transportation and 100% truck for distribution | co | 0.00094684 | g/mmBtuMile
lpg |  | default mix | 666.8 | 6% ocean tanker_6% barge_60% pipeline_34% rail for transportation and 100% truck for distribution | nox | 0.0047353 | g/mmBtuMile
lpg |  | default mix | 666.8 | 6% ocean tanker_6% barge_60% pipeline_34% rail for transportation and 100% truck for distribution | pm10 | 0.00023627 | g/mmBtuMile
lpg |  | default mix | 666.8 | 6% ocean tanker_6% barge_60% pipeline_34% rail for transportation and 100% truck for distribution | pm2.5 | 0.00018605 | g/mmBtuMile
lpg |  | default mix | 666.8 | 6% ocean tanker_6% barge_60% pipeline_34% rail for transportation and 100% truck for distribution | sox | 0.0013429 | g/mmBtuMile
lpg |  | default mix | 666.8 | 6% ocean tanker_6% barge_60% pipeline_34% rail for transportation and 100% truck for distribution | bc | 2.0718e-05 | g/mmBtuMile
lpg |  | default mix | 666.8 | 6% ocean tanker_6% barge_60% pipeline_34% rail for transportation and 100% truck for distribution | oc | 0.00010366 | g/mmBtuMile
lpg |  | default mix | 666.8 | 6% ocean tanker_6% barge_60% pipeline_34% rail for transportation and 100% truck for distribution | ch4 | 0.0016337 | g/mmBtuMile
lpg |  | default mix | 666.8 | 6% ocean tanker_6% barge_60% pipeline_34% rail for transportation and 100% truck for distribution | n2o | 1.6624e-05 | g/mmBtuMile
lpg |  | default mix | 666.8 | 6% ocean tanker_6% barge_60% pipeline_34% rail for transportation and 100% truck for distribution | co2 | 0.99082 | g/mmBtuMile
lpg |  | ocean tanker | 1560 |  | voc | 0.00019172 | g/mmBtuMile
lpg |  | ocean tanker | 1560 |  | co | 0.00042965 | g/mmBtuMile
lpg |  | ocean tanker | 1560 |  | nox | 0.0047025 | g/mmBtuMile
lpg |  | ocean tanker | 1560 |  | pm10 | 0.00040754 | g/mmBtuMile
lpg |  | ocean tanker | 1560 |  | pm2.5 | 0.00037477 | g/mmBtuMile
lpg |  | ocean tanker | 1560 |  | sox | 0.0032381 | g/mmBtuMile
lpg |  | ocean tanker | 1560 |  | bc | 5.6275e-05 | g/mmBtuMile
lpg |  | ocean tanker | 1560 |  | oc | 0.00014589 | g/mmBtuMile
lpg |  | ocean tanker | 1560 |  | ch4 | 0.0002384 | g/mmBtuMile
lpg |  | ocean tanker | 1560 |  | n2o | 4.8322e-06 | g/mmBtuMile
lpg |  | ocean tanker | 1560 |  | co2 | 0.21124 | g/mmBtuMile
lpg |  | barge | 520 |  | voc | 0.00031879 | g/mmBtuMile
lpg |  | barge | 520 |  | co | 0.0023911 | g/mmBtuMile
lpg |  | barge | 520 |  | nox | 0.010288 | g/mmBtuMile
lpg |  | barge | 520 |  | pm10 | 0.0003483 | g/mmBtuMile
lpg |  | barge | 520 |  | pm2.5 | 0.00033525 | g/mmBtuMile
lpg |  | barge | 520 |  | sox | 0.00011713 | g/mmBtuMile
lpg |  | barge | 520 |  | bc | 5.0683e-05 | g/mmBtuMile
lpg |  | barge | 520 |  | oc | 0.00012919 | g/mmBtuMile
lpg |  | barge | 520 |  | ch4 | 0.0012539 | g/mmBtuMile
lpg |  | barge | 520 |  | n2o | 2.4815e-05 | g/mmBtuMile
lpg |  | barge | 520 |  | co2 | 1.0165 | g/mmBtuMile
lpg |  | pipeline | 400 |  | voc | 0.00015166 | g/mmBtuMile
lpg |  | pipeline | 400 |  | co | 0.00048056 | g/mmBtuMile
lpg |  | pipeline | 400 |  | nox | 0.00094135 | g/mmBtuMile
lpg |  | pipeline | 400 |  | pm10 | 0.00016908 | g/mmBtuMile
lpg |  | pipeline | 400 |  | pm2.5 | 7.326e-05 | g/mmBtuMile
lpg |  | pipeline | 400 |  | sox | 0.0023152 | g/mmBtuMile
lpg |  | pipeline | 400 |  | bc | 6.0167e-06 | g/mmBtuMile
lpg |  | pipeline | 400 |  | oc | 1.4203e-05 | g/mmBtuMile
lpg |  | pipeline | 400 |  | ch4 | 0.0026609 | g/mmBtuMile
lpg |  | pipeline | 400 |  | n2o | 2.1024e-05 | g/mmBtuMile
lpg |  | pipeline | 400 |  | co2 | 1.3416 | g/mmBtuMile
lpg |  | rail | 800 |  | voc | 0.00033059 | g/mmBtuMile
lpg |  | rail | 800 |  | co | 0.0010217 | g/mmBtuMile
lpg |  | rail | 800 |  | nox | 0.006892 | g/mmBtuMile
lpg |  | rail | 800 |  | pm10 | 0.00020897 | g/mmBtuMile
lpg |  | rail | 800 |  | pm2.5 | 0.00020112 | g/mmBtuMile
lpg |  | rail | 800 |  | sox | 7.1436e-05 | g/mmBtuMile
lpg |  | rail | 800 |  | bc | 1.7808e-05 | g/mmBtuMile
lpg |  | rail | 800 |  | oc | 0.00017218 | g/mmBtuMile
lpg |  | rail | 800 |  | ch4 | 0.00080407 | g/mmBtuMile
lpg |  | rail | 800 |  | n2o | 1.6031e-05 | g/mmBtuMile
lpg |  | rail | 800 |  | co2 | 0.6201 | g/mmBtuMile
lpg |  | truck | 30 |  | voc | 0.0013671 | g/mmBtuMile
lpg |  | truck | 30 |  | co | 0.00411 | g/mmBtuMile
lpg |  | truck | 30 |  | nox | 0.0098596 | g/mmBtuMile
lpg |  | truck | 30 |  | pm10 | 0.00037036 | g/mmBtuMile
lpg |  | truck | 30 |  | pm2.5 | 0.00020779 | g/mmBtuMile
lpg |  | truck | 30 |  | sox | 0.00045481 | g/mmBtuMile
lpg |  | truck | 30 |  | bc | 2.2605e-05 | g/mmBtuMile
lpg |  | truck | 30 |  | oc | 3.985e-05 | g/mmBtuMile
lpg |  | truck | 30 |  | ch4 | 0.0056872 | g/mmBtuMile
lpg |  | truck | 30 |  | n2o | 1.5066e-05 | g/mmBtuMile
lpg |  | truck | 30 |  | co2 | 3.9516 | g/mmBtuMile
lng | As a final transportation fuel | default mix | 690 | 50% barge_50% rail for transportation and 100% truck for distribution | voc | 0.00037242 | g/mmBtuMile
lng | As a final transportation fuel | default mix | 690 | 50% barge_50% rail for transportation and 100% truck for distribution | co | 0.0014222 | g/mmBtuMile
lng | As a final transportation fuel | default mix | 690 | 50% barge_50% rail for transportation and 100% truck for distribution | nox | 0.0081009 | g/mmBtuMile
lng | As a final transportation fuel | default mix | 690 | 50% barge_50% rail for transportation and 100% truck for distribution | pm10 | 0.00018735 | g/mmBtuMile
lng | As a final transportation fuel | default mix | 690 | 50% barge_50% rail for transportation and 100% truck for distribution | pm2.5 | 0.00017206 | g/mmBtuMile
lng | As a final transportation fuel | default mix | 690 | 50% barge_50% rail for transportation and 100% truck for distribution | sox | 0.00065416 | g/mmBtuMile
lng | As a final transportation fuel | default mix | 690 | 50% barge_50% rail for transportation and 100% truck for distribution | bc | 1.9823e-05 | g/mmBtuMile
lng | As a final transportation fuel | default mix | 690 | 50% barge_50% rail for transportation and 100% truck for distribution | oc | 0.0001076 | g/mmBtuMile
lng | As a final transportation fuel | default mix | 690 | 50% barge_50% rail for transportation and 100% truck for distribution | ch4 | 0.0018728 | g/mmBtuMile
lng | As a final transportation fuel | default mix | 690 | 50% barge_50% rail for transportation and 100% truck for distribution | n2o | 1.8427e-05 | g/mmBtuMile
lng | As a final transportation fuel | default mix | 690 | 50% barge_50% rail for transportation and 100% truck for distribution | co2 | 0.88149 | g/mmBtuMile
lng | As a final transportation fuel | barge | 520 |  | voc | 0.00029894 | g/mmBtuMile
lng | As a final transportation fuel | barge | 520 |  | co | 0.0017849 | g/mmBtuMile
lng | As a final transportation fuel | barge | 520 |  | nox | 0.0098779 | g/mmBtuMile
lng | As a final transportation fuel | barge | 520 |  | pm10 | 0.00018834 | g/mmBtuMile
lng | As a final transportation fuel | barge | 520 |  | pm2.5 | 0.00018132 | g/mmBtuMile
lng | As a final transportation fuel | barge | 520 |  | sox | 0.0015575 | g/mmBtuMile
lng | As a final transportation fuel | barge | 520 |  | bc | 2.7475e-05 | g/mmBtuMile
lng | As a final transportation fuel | barge | 520 |  | oc | 7.0658e-05 | g/mmBtuMile
lng | As a final transportation fuel | barge | 520 |  | ch4 | 0.0022965 | g/mmBtuMile
lng | As a final transportation fuel | barge | 520 |  | n2o | 2.3159e-05 | g/mmBtuMile
lng | As a final transportation fuel | barge | 520 |  | co2 | 0.88432 | g/mmBtuMile
lng | As a final transportation fuel | rail | 800 |  | voc | 0.00031709 | g/mmBtuMile
lng | As a final transportation fuel | rail | 800 |  | co | 0.00089916 | g/mmBtuMile
lng | As a final transportation fuel | rail | 800 |  | nox | 0.0066084 | g/mmBtuMile
lng | As a final transportation fuel | rail | 800 |  | pm10 | 0.00016527 | g/mmBtuMile
lng | As a final transportation fuel | rail | 800 |  | pm2.5 | 0.00015903 | g/mmBtuMile
lng | As a final transportation fuel | rail | 800 |  | sox | 7.2437e-05 | g/mmBtuMile
lng | As a final transportation fuel | rail | 800 |  | bc | 1.417e-05 | g/mmBtuMile
lng | As a final transportation fuel | rail | 800 |  | oc | 0.00013586 | g/mmBtuMile
lng | As a final transportation fuel | rail | 800 |  | ch4 | 0.0011928 | g/mmBtuMile
lng | As a final transportation fuel | rail | 800 |  | n2o | 1.5288e-05 | g/mmBtuMile
lng | As a final transportation fuel | rail | 800 |  | co2 | 0.56705 | g/mmBtuMile
lng | As a transportation fuel | truck | 30 |  | voc | 0.0017469 | g/mmBtuMile
lng | As a transportation fuel | truck | 30 |  | co | 0.0052519 | g/mmBtuMile
lng | As a transportation fuel | truck | 30 |  | nox | 0.012599 | g/mmBtuMile
lng | As a transportation fuel | truck | 30 |  | pm10 | 0.00047325 | g/mmBtuMile
lng | As a transportation fuel | truck | 30 |  | pm2.5 | 0.00026552 | g/mmBtuMile
lng | As a transportation fuel | truck | 30 |  | sox | 0.00058117 | g/mmBtuMile
lng | As a transportation fuel | truck | 30 |  | bc | 2.8885e-05 | g/mmBtuMile
lng | As a transportation fuel | truck | 30 |  | oc | 5.092e-05 | g/mmBtuMile
lng | As a transportation fuel | truck | 30 |  | ch4 | 0.0072672 | g/mmBtuMile
lng | As a transportation fuel | truck | 30 |  | n2o | 1.9252e-05 | g/mmBtuMile
lng | As a transportation fuel | truck | 30 |  | co2 | 5.0495 | g/mmBtuMile
meoh | As a transportation fuel | default mix | 472.5 | 10% barge_29% pipeline_29% rail_50% truck | voc | 0.00088461 | g/mmBtuMile
meoh | As a transportation fuel | default mix | 472.5 | 10% barge_29% pipeline_29% rail_50% truck | co | 0.0030705 | g/mmBtuMile
meoh | As a transportation fuel | default mix | 472.5 | 10% barge_29% pipeline_29% rail_50% truck | nox | 0.012492 | g/mmBtuMile
meoh | As a transportation fuel | default mix | 472.5 | 10% barge_29% pipeline_29% rail_50% truck | pm10 | 0.00051876 | g/mmBtuMile
meoh | As a transportation fuel | default mix | 472.5 | 10% barge_29% pipeline_29% rail_50% truck | pm2.5 | 0.0003877 | g/mmBtuMile
meoh | As a transportation fuel | default mix | 472.5 | 10% barge_29% pipeline_29% rail_50% truck | sox | 0.0020512 | g/mmBtuMile
meoh | As a transportation fuel | default mix | 472.5 | 10% barge_29% pipeline_29% rail_50% truck | bc | 4.0473e-05 | g/mmBtuMile
meoh | As a transportation fuel | default mix | 472.5 | 10% barge_29% pipeline_29% rail_50% truck | oc | 0.00021533 | g/mmBtuMile
meoh | As a transportation fuel | default mix | 472.5 | 10% barge_29% pipeline_29% rail_50% truck | ch4 | 0.0047346 | g/mmBtuMile
meoh | As a transportation fuel | default mix | 472.5 | 10% barge_29% pipeline_29% rail_50% truck | n2o | 4.2005e-05 | g/mmBtuMile
meoh | As a transportation fuel | default mix | 472.5 | 10% barge_29% pipeline_29% rail_50% truck | co2 | 2.983 | g/mmBtuMile
meoh | As a transportation fuel | barge | 520 |  | voc | 0.00073944 | g/mmBtuMile
meoh | As a transportation fuel | barge | 520 |  | co | 0.0055462 | g/mmBtuMile
meoh | As a transportation fuel | barge | 520 |  | nox | 0.023863 | g/mmBtuMile
meoh | As a transportation fuel | barge | 520 |  | pm10 | 0.00080789 | g/mmBtuMile
meoh | As a transportation fuel | barge | 520 |  | pm2.5 | 0.00077763 | g/mmBtuMile
meoh | As a transportation fuel | barge | 520 |  | sox | 0.00027169 | g/mmBtuMile
meoh | As a transportation fuel | barge | 520 |  | bc | 0.00011756 | g/mmBtuMile
meoh | As a transportation fuel | barge | 520 |  | oc | 0.00029965 | g/mmBtuMile
meoh | As a transportation fuel | barge | 520 |  | ch4 | 0.0029085 | g/mmBtuMile
meoh | As a transportation fuel | barge | 520 |  | n2o | 5.756e-05 | g/mmBtuMile
meoh | As a transportation fuel | barge | 520 |  | co2 | 2.3578 | g/mmBtuMile
meoh | As a transportation fuel | pipeline | 564.9123 |  | voc | 0.00035178 | g/mmBtuMile
meoh | As a transportation fuel | pipeline | 564.9123 |  | co | 0.0011147 | g/mmBtuMile
meoh | As a transportation fuel | pipeline | 564.9123 |  | nox | 0.0021835 | g/mmBtuMile
meoh | As a transportation fuel | pipeline | 564.9123 |  | pm10 | 0.00039219 | g/mmBtuMile
meoh | As a transportation fuel | pipeline | 564.9123 |  | pm2.5 | 0.00016993 | g/mmBtuMile
meoh | As a transportation fuel | pipeline | 564.9123 |  | sox | 0.0053701 | g/mmBtuMile
meoh | As a transportation fuel | pipeline | 564.9123 |  | bc | 1.3956e-05 | g/mmBtuMile
meoh | As a transportation fuel | pipeline | 564.9123 |  | oc | 3.2943e-05 | g/mmBtuMile
meoh | As a transportation fuel | pipeline | 564.9123 |  | ch4 | 0.0061721 | g/mmBtuMile
meoh | As a transportation fuel | pipeline | 564.9123 |  | n2o | 4.8764e-05 | g/mmBtuMile
meoh | As a transportation fuel | pipeline | 564.9123 |  | co2 | 3.1118 | g/mmBtuMile
meoh | As a transportation fuel | rail | 664.9123 |  | voc | 0.00076681 | g/mmBtuMile
meoh | As a transportation fuel | rail | 664.9123 |  | co | 0.0023698 | g/mmBtuMile
meoh | As a transportation fuel | rail | 664.9123 |  | nox | 0.015986 | g/mmBtuMile
meoh | As a transportation fuel | rail | 664.9123 |  | pm10 | 0.00048472 | g/mmBtuMile
meoh | As a transportation fuel | rail | 664.9123 |  | pm2.5 | 0.0004665 | g/mmBtuMile
meoh | As a transportation fuel | rail | 664.9123 |  | sox | 0.0001657 | g/mmBtuMile
meoh | As a transportation fuel | rail | 664.9123 |  | bc | 4.1306e-05 | g/mmBtuMile
meoh | As a transportation fuel | rail | 664.9123 |  | oc | 0.00039938 | g/mmBtuMile
meoh | As a transportation fuel | rail | 664.9123 |  | ch4 | 0.001865 | g/mmBtuMile
meoh | As a transportation fuel | rail | 664.9123 |  | n2o | 3.7184e-05 | g/mmBtuMile
meoh | As a transportation fuel | rail | 664.9123 |  | co2 | 1.4383 | g/mmBtuMile
meoh | As a transportation fuel | truck | 110 |  | voc | 0.001845 | g/mmBtuMile
meoh | As a transportation fuel | truck | 110 |  | co | 0.0055466 | g/mmBtuMile
meoh | As a transportation fuel | truck | 110 |  | nox | 0.013306 | g/mmBtuMile
meoh | As a transportation fuel | truck | 110 |  | pm10 | 0.00049981 | g/mmBtuMile
meoh | As a transportation fuel | truck | 110 |  | pm2.5 | 0.00028043 | g/mmBtuMile
meoh | As a transportation fuel | truck | 110 |  | sox | 0.00061379 | g/mmBtuMile
meoh | As a transportation fuel | truck | 110 |  | bc | 3.0506e-05 | g/mmBtuMile
meoh | As a transportation fuel | truck | 110 |  | oc | 5.3778e-05 | g/mmBtuMile
meoh | As a transportation fuel | truck | 110 |  | ch4 | 0.0076751 | g/mmBtuMile
meoh | As a transportation fuel | truck | 110 |  | n2o | 2.0332e-05 | g/mmBtuMile
meoh | As a transportation fuel | truck | 110 |  | co2 | 5.3329 | g/mmBtuMile
dme |  | default mix | 652 | 10% barge_60% pipeline_30% rail for transportation and 100% truck for distribution | voc | 0.00046278 | g/mmBtuMile
dme |  | default mix | 652 | 10% barge_60% pipeline_30% rail for transportation and 100% truck for distribution | co | 0.0016123 | g/mmBtuMile
dme |  | default mix | 652 | 10% barge_60% pipeline_30% rail for transportation and 100% truck for distribution | nox | 0.0069189 | g/mmBtuMile
dme |  | default mix | 652 | 10% barge_60% pipeline_30% rail for transportation and 100% truck for distribution | pm10 | 0.00033456 | g/mmBtuMile
dme |  | default mix | 652 | 10% barge_60% pipeline_30% rail for transportation and 100% truck for distribution | pm2.5 | 0.00023788 | g/mmBtuMile
dme |  | default mix | 652 | 10% barge_60% pipeline_30% rail for transportation and 100% truck for distribution | sox | 0.0019822 | g/mmBtuMile
dme |  | default mix | 652 | 10% barge_60% pipeline_30% rail for transportation and 100% truck for distribution | bc | 2.3694e-05 | g/mmBtuMile
dme |  | default mix | 652 | 10% barge_60% pipeline_30% rail for transportation and 100% truck for distribution | oc | 0.00013346 | g/mmBtuMile
dme |  | default mix | 652 | 10% barge_60% pipeline_30% rail for transportation and 100% truck for distribution | ch4 | 0.0032346 | g/mmBtuMile
dme |  | default mix | 652 | 10% barge_60% pipeline_30% rail for transportation and 100% truck for distribution | n2o | 3.1006e-05 | g/mmBtuMile
dme |  | default mix | 652 | 10% barge_60% pipeline_30% rail for transportation and 100% truck for distribution | co2 | 1.8883 | g/mmBtuMile
dme |  | barge | 520 |  | voc | 0.00051444 | g/mmBtuMile
dme |  | barge | 520 |  | co | 0.0038586 | g/mmBtuMile
dme |  | barge | 520 |  | nox | 0.016602 | g/mmBtuMile
dme |  | barge | 520 |  | pm10 | 0.00056206 | g/mmBtuMile
dme |  | barge | 520 |  | pm2.5 | 0.00054101 | g/mmBtuMile
dme |  | barge | 520 |  | sox | 0.00018902 | g/mmBtuMile
dme |  | barge | 520 |  | bc | 8.1788e-05 | g/mmBtuMile
dme |  | barge | 520 |  | oc | 0.00020847 | g/mmBtuMile
dme |  | barge | 520 |  | ch4 | 0.0020235 | g/mmBtuMile
dme |  | barge | 520 |  | n2o | 4.0045e-05 | g/mmBtuMile
dme |  | barge | 520 |  | co2 | 1.6404 | g/mmBtuMile
dme |  | pipeline | 550 |  | voc | 0.00024474 | g/mmBtuMile
dme |  | pipeline | 550 |  | co | 0.00077549 | g/mmBtuMile
dme |  | pipeline | 550 |  | nox | 0.0015191 | g/mmBtuMile
dme |  | pipeline | 550 |  | pm10 | 0.00027285 | g/mmBtuMile
dme |  | pipeline | 550 |  | pm2.5 | 0.00011822 | g/mmBtuMile
dme |  | pipeline | 550 |  | sox | 0.0037361 | g/mmBtuMile
dme |  | pipeline | 550 |  | bc | 9.7094e-06 | g/mmBtuMile
dme |  | pipeline | 550 |  | oc | 2.2919e-05 | g/mmBtuMile
dme |  | pipeline | 550 |  | ch4 | 0.004294 | g/mmBtuMile
dme |  | pipeline | 550 |  | n2o | 3.3926e-05 | g/mmBtuMile
dme |  | pipeline | 550 |  | co2 | 2.1649 | g/mmBtuMile
dme |  | rail | 800 |  | voc | 0.00053349 | g/mmBtuMile
dme |  | rail | 800 |  | co | 0.0016487 | g/mmBtuMile
dme |  | rail | 800 |  | nox | 0.011122 | g/mmBtuMile
dme |  | rail | 800 |  | pm10 | 0.00033723 | g/mmBtuMile
dme |  | rail | 800 |  | pm2.5 | 0.00032456 | g/mmBtuMile
dme |  | rail | 800 |  | sox | 0.00011528 | g/mmBtuMile
dme |  | rail | 800 |  | bc | 2.8737e-05 | g/mmBtuMile
dme |  | rail | 800 |  | oc | 0.00027785 | g/mmBtuMile
dme |  | rail | 800 |  | ch4 | 0.0012976 | g/mmBtuMile
dme |  | rail | 800 |  | n2o | 2.587e-05 | g/mmBtuMile
dme |  | rail | 800 |  | co2 | 1.0007 | g/mmBtuMile
dme |  | truck | 30 |  | voc | 0.0022062 | g/mmBtuMile
dme |  | truck | 30 |  | co | 0.0066325 | g/mmBtuMile
dme |  | truck | 30 |  | nox | 0.015911 | g/mmBtuMile
dme |  | truck | 30 |  | pm10 | 0.00059765 | g/mmBtuMile
dme |  | truck | 30 |  | pm2.5 | 0.00033533 | g/mmBtuMile
dme |  | truck | 30 |  | sox | 0.00073395 | g/mmBtuMile
dme |  | truck | 30 |  | bc | 3.6478e-05 | g/mmBtuMile
dme |  | truck | 30 |  | oc | 6.4306e-05 | g/mmBtuMile
dme |  | truck | 30 |  | ch4 | 0.0091776 | g/mmBtuMile
dme |  | truck | 30 |  | n2o | 2.4313e-05 | g/mmBtuMile
dme |  | truck | 30 |  | co2 | 6.3769 | g/mmBtuMile
h2 gas |  | default mix | 750 | 100% pipeline | voc | 0.00073998 | g/mmBtuMile
h2 gas |  | default mix | 750 | 100% pipeline | co | 0.0023447 | g/mmBtuMile
h2 gas |  | default mix | 750 | 100% pipeline | nox | 0.004593 | g/mmBtuMile
h2 gas |  | default mix | 750 | 100% pipeline | pm10 | 0.00082498 | g/mmBtuMile
h2 gas |  | default mix | 750 | 100% pipeline | pm2.5 | 0.00035745 | g/mmBtuMile
h2 gas |  | default mix | 750 | 100% pipeline | sox | 0.011296 | g/mmBtuMile
h2 gas |  | default mix | 750 | 100% pipeline | bc | 2.9357e-05 | g/mmBtuMile
h2 gas |  | default mix | 750 | 100% pipeline | oc | 6.9297e-05 | g/mmBtuMile
h2 gas |  | default mix | 750 | 100% pipeline | ch4 | 0.012983 | g/mmBtuMile
h2 gas |  | default mix | 750 | 100% pipeline | n2o | 0.00010258 | g/mmBtuMile
h2 gas |  | default mix | 750 | 100% pipeline | co2 | 6.5458 | g/mmBtuMile
h2 gas |  | pipeline | 750 |  | voc | 0.00073998 | g/mmBtuMile
h2 gas |  | pipeline | 750 |  | co | 0.0023447 | g/mmBtuMile
h2 gas |  | pipeline | 750 |  | nox | 0.004593 | g/mmBtuMile
h2 gas |  | pipeline | 750 |  | pm10 | 0.00082498 | g/mmBtuMile
h2 gas |  | pipeline | 750 |  | pm2.5 | 0.00035745 | g/mmBtuMile
h2 gas |  | pipeline | 750 |  | sox | 0.011296 | g/mmBtuMile
h2 gas |  | pipeline | 750 |  | bc | 2.9357e-05 | g/mmBtuMile
h2 gas |  | pipeline | 750 |  | oc | 6.9297e-05 | g/mmBtuMile
h2 gas |  | pipeline | 750 |  | ch4 | 0.012983 | g/mmBtuMile
h2 gas |  | pipeline | 750 |  | n2o | 0.00010258 | g/mmBtuMile
h2 gas |  | pipeline | 750 |  | co2 | 6.5458 | g/mmBtuMile
h2 gas |  | truck | 30 |  | voc | 0.026552 | g/mmBtuMile
h2 gas |  | truck | 30 |  | co | 0.079825 | g/mmBtuMile
h2 gas |  | truck | 30 |  | nox | 0.19149 | g/mmBtuMile
h2 gas |  | truck | 30 |  | pm10 | 0.0071931 | g/mmBtuMile
h2 gas |  | truck | 30 |  | pm2.5 | 0.0040358 | g/mmBtuMile
h2 gas |  | truck | 30 |  | sox | 0.0088334 | g/mmBtuMile
h2 gas |  | truck | 30 |  | bc | 0.00043903 | g/mmBtuMile
h2 gas |  | truck | 30 |  | oc | 0.00077396 | g/mmBtuMile
h2 gas |  | truck | 30 |  | ch4 | 0.11046 | g/mmBtuMile
h2 gas |  | truck | 30 |  | n2o | 0.00029262 | g/mmBtuMile
h2 gas |  | truck | 30 |  | co2 | 76.7492 | g/mmBtuMile
h2 liquid |  | default mix | 690 | 50% barge_50% rail for transportation and 100% truck for distribution | voc | 0.00023638 | g/mmBtuMile
h2 liquid |  | default mix | 690 | 50% barge_50% rail for transportation and 100% truck for distribution | co | 0.00092646 | g/mmBtuMile
h2 liquid |  | default mix | 690 | 50% barge_50% rail for transportation and 100% truck for distribution | nox | 0.0038876 | g/mmBtuMile
h2 liquid |  | default mix | 690 | 50% barge_50% rail for transportation and 100% truck for distribution | pm10 | 0.00012922 | g/mmBtuMile
h2 liquid |  | default mix | 690 | 50% barge_50% rail for transportation and 100% truck for distribution | pm2.5 | 0.00011183 | g/mmBtuMile
h2 liquid |  | default mix | 690 | 50% barge_50% rail for transportation and 100% truck for distribution | sox | 7.1586e-05 | g/mmBtuMile
h2 liquid |  | default mix | 690 | 50% barge_50% rail for transportation and 100% truck for distribution | bc | 1.3328e-05 | g/mmBtuMile
h2 liquid |  | default mix | 690 | 50% barge_50% rail for transportation and 100% truck for distribution | oc | 6.1003e-05 | g/mmBtuMile
h2 liquid |  | default mix | 690 | 50% barge_50% rail for transportation and 100% truck for distribution | ch4 | 0.00084425 | g/mmBtuMile
h2 liquid |  | default mix | 690 | 50% barge_50% rail for transportation and 100% truck for distribution | n2o | 8.5083e-06 | g/mmBtuMile
h2 liquid |  | default mix | 690 | 50% barge_50% rail for transportation and 100% truck for distribution | co2 | 0.62168 | g/mmBtuMile
h2 liquid |  | barge | 520 |  | voc | 0.00012374 | g/mmBtuMile
h2 liquid |  | barge | 520 |  | co | 0.00092815 | g/mmBtuMile
h2 liquid |  | barge | 520 |  | nox | 0.0039934 | g/mmBtuMile
h2 liquid |  | barge | 520 |  | pm10 | 0.0001352 | g/mmBtuMile
h2 liquid |  | barge | 520 |  | pm2.5 | 0.00013013 | g/mmBtuMile
h2 liquid |  | barge | 520 |  | sox | 4.5467e-05 | g/mmBtuMile
h2 liquid |  | barge | 520 |  | bc | 1.9673e-05 | g/mmBtuMile
h2 liquid |  | barge | 520 |  | oc | 5.0145e-05 | g/mmBtuMile
h2 liquid |  | barge | 520 |  | ch4 | 0.00048673 | g/mmBtuMile
h2 liquid |  | barge | 520 |  | n2o | 9.6325e-06 | g/mmBtuMile
h2 liquid |  | barge | 520 |  | co2 | 0.39458 | g/mmBtuMile
h2 liquid |  | rail | 800 |  | voc | 0.00012832 | g/mmBtuMile
h2 liquid |  | rail | 800 |  | co | 0.00039659 | g/mmBtuMile
h2 liquid |  | rail | 800 |  | nox | 0.0026752 | g/mmBtuMile
h2 liquid |  | rail | 800 |  | pm10 | 8.1117e-05 | g/mmBtuMile
h2 liquid |  | rail | 800 |  | pm2.5 | 7.8069e-05 | g/mmBtuMile
h2 liquid |  | rail | 800 |  | sox | 2.7729e-05 | g/mmBtuMile
h2 liquid |  | rail | 800 |  | bc | 6.9124e-06 | g/mmBtuMile
h2 liquid |  | rail | 800 |  | oc | 6.6835e-05 | g/mmBtuMile
h2 liquid |  | rail | 800 |  | ch4 | 0.00031211 | g/mmBtuMile
h2 liquid |  | rail | 800 |  | n2o | 6.2227e-06 | g/mmBtuMile
h2 liquid |  | rail | 800 |  | co2 | 0.2407 | g/mmBtuMile
h2 liquid |  | truck | 30 |  | voc | 0.0026533 | g/mmBtuMile
h2 liquid |  | truck | 30 |  | co | 0.0079769 | g/mmBtuMile
h2 liquid |  | truck | 30 |  | nox | 0.019136 | g/mmBtuMile
h2 liquid |  | truck | 30 |  | pm10 | 0.0007188 | g/mmBtuMile
h2 liquid |  | truck | 30 |  | pm2.5 | 0.0004033 | g/mmBtuMile
h2 liquid |  | truck | 30 |  | sox | 0.00088272 | g/mmBtuMile
h2 liquid |  | truck | 30 |  | bc | 4.3872e-05 | g/mmBtuMile
h2 liquid |  | truck | 30 |  | oc | 7.7341e-05 | g/mmBtuMile
h2 liquid |  | truck | 30 |  | ch4 | 0.011038 | g/mmBtuMile
h2 liquid |  | truck | 30 |  | n2o | 2.9241e-05 | g/mmBtuMile
h2 liquid |  | truck | 30 |  | co2 | 7.6695 | g/mmBtuMile
ammonia |  | default mix | 2845.86 | 60% ocean tanker_9% barge_91% rail for transportation and 100% truck for distribution | voc | 0.013518 | g/tonMile |  |  |  | 1.4901e-08 | kg/kgMile
ammonia |  | default mix | 2845.86 | 60% ocean tanker_9% barge_91% rail for transportation and 100% truck for distribution | co | 0.015003 | g/tonMile |  |  |  | 1.6538e-08 | kg/kgMile
ammonia |  | default mix | 2845.86 | 60% ocean tanker_9% barge_91% rail for transportation and 100% truck for distribution | nox | 0.032316 | g/tonMile |  |  |  | 3.5623e-08 | kg/kgMile
ammonia |  | default mix | 2845.86 | 60% ocean tanker_9% barge_91% rail for transportation and 100% truck for distribution | pm10 | 0.0015768 | g/tonMile |  |  |  | 1.7381e-09 | kg/kgMile
ammonia |  | default mix | 2845.86 | 60% ocean tanker_9% barge_91% rail for transportation and 100% truck for distribution | pm2.5 | 0.0008646 | g/tonMile |  |  |  | 9.5305e-10 | kg/kgMile
ammonia |  | default mix | 2845.86 | 60% ocean tanker_9% barge_91% rail for transportation and 100% truck for distribution | sox | 0.0017931 | g/tonMile |  |  |  | 1.9765e-09 | kg/kgMile
ammonia |  | default mix | 2845.86 | 60% ocean tanker_9% barge_91% rail for transportation and 100% truck for distribution | bc | 8.0714e-05 | g/tonMile |  |  |  | 8.8971e-11 | kg/kgMile
ammonia |  | default mix | 2845.86 | 60% ocean tanker_9% barge_91% rail for transportation and 100% truck for distribution | oc | 0.0001416 | g/tonMile |  |  |  | 1.5608e-10 | kg/kgMile
ammonia |  | default mix | 2845.86 | 60% ocean tanker_9% barge_91% rail for transportation and 100% truck for distribution | ch4 | 0.02175 | g/tonMile |  |  |  | 2.3976e-08 | kg/kgMile
ammonia |  | default mix | 2845.86 | 60% ocean tanker_9% barge_91% rail for transportation and 100% truck for distribution | n2o | 6.1401e-05 | g/tonMile |  |  |  | 6.7683e-11 | kg/kgMile
ammonia |  | default mix | 2845.86 | 60% ocean tanker_9% barge_91% rail for transportation and 100% truck for distribution | co2 | 15.5851 | g/tonMile |  |  |  | 1.718e-05 | kg/kgMile
ammonia |  | ocean tanker | 3000 |  | voc | 0.008621 | g/tonMile |  |  |  | 9.503e-09 | kg/kgMile
ammonia |  | ocean tanker | 3000 |  | co | 0.01932 | g/tonMile |  |  |  | 2.1296e-08 | kg/kgMile
ammonia |  | ocean tanker | 3000 |  | nox | 0.21146 | g/tonMile |  |  |  | 2.3309e-07 | kg/kgMile
ammonia |  | ocean tanker | 3000 |  | pm10 | 0.018326 | g/tonMile |  |  |  | 2.0201e-08 | kg/kgMile
ammonia |  | ocean tanker | 3000 |  | pm2.5 | 0.016852 | g/tonMile |  |  |  | 1.8576e-08 | kg/kgMile
ammonia |  | ocean tanker | 3000 |  | sox | 0.14561 | g/tonMile |  |  |  | 1.605e-07 | kg/kgMile
ammonia |  | ocean tanker | 3000 |  | bc | 0.0025305 | g/tonMile |  |  |  | 2.7894e-09 | kg/kgMile
ammonia |  | ocean tanker | 3000 |  | oc | 0.00656 | g/tonMile |  |  |  | 7.2312e-09 | kg/kgMile
ammonia |  | ocean tanker | 3000 |  | ch4 | 0.01072 | g/tonMile |  |  |  | 1.1817e-08 | kg/kgMile
ammonia |  | ocean tanker | 3000 |  | n2o | 0.00021729 | g/tonMile |  |  |  | 2.3952e-10 | kg/kgMile
ammonia |  | ocean tanker | 3000 |  | co2 | 9.4987 | g/tonMile |  |  |  | 1.047e-05 | kg/kgMile
ammonia |  | barge | 790 |  | voc | 0.0063878 | g/tonMile |  |  |  | 7.0414e-09 | kg/kgMile
ammonia |  | barge | 790 |  | co | 0.047912 | g/tonMile |  |  |  | 5.2814e-08 | kg/kgMile
ammonia |  | barge | 790 |  | nox | 0.20615 | g/tonMile |  |  |  | 2.2724e-07 | kg/kgMile
ammonia |  | barge | 790 |  | pm10 | 0.0069791 | g/tonMile |  |  |  | 7.6932e-09 | kg/kgMile
ammonia |  | barge | 790 |  | pm2.5 | 0.0067178 | g/tonMile |  |  |  | 7.4051e-09 | kg/kgMile
ammonia |  | barge | 790 |  | sox | 0.0023471 | g/tonMile |  |  |  | 2.5872e-09 | kg/kgMile
ammonia |  | barge | 790 |  | bc | 0.0010156 | g/tonMile |  |  |  | 1.1195e-09 | kg/kgMile
ammonia |  | barge | 790 |  | oc | 0.0025886 | g/tonMile |  |  |  | 2.8534e-09 | kg/kgMile
ammonia |  | barge | 790 |  | ch4 | 0.025126 | g/tonMile |  |  |  | 2.7697e-08 | kg/kgMile
ammonia |  | barge | 790 |  | n2o | 0.00049725 | g/tonMile |  |  |  | 5.4812e-10 | kg/kgMile
ammonia |  | barge | 790 |  | co2 | 20.3689 | g/tonMile |  |  |  | 2.2453e-05 | kg/kgMile
ammonia |  | rail | 780 |  | voc | 0.013249 | g/tonMile |  |  |  | 1.4604e-08 | kg/kgMile
ammonia |  | rail | 780 |  | co | 0.040945 | g/tonMile |  |  |  | 4.5134e-08 | kg/kgMile
ammonia |  | rail | 780 |  | nox | 0.2762 | g/tonMile |  |  |  | 3.0446e-07 | kg/kgMile
ammonia |  | rail | 780 |  | pm10 | 0.0083748 | g/tonMile |  |  |  | 9.2316e-09 | kg/kgMile
ammonia |  | rail | 780 |  | pm2.5 | 0.00806 | g/tonMile |  |  |  | 8.8847e-09 | kg/kgMile
ammonia |  | rail | 780 |  | sox | 0.0028628 | g/tonMile |  |  |  | 3.1557e-09 | kg/kgMile
ammonia |  | rail | 780 |  | bc | 0.00071366 | g/tonMile |  |  |  | 7.8668e-10 | kg/kgMile
ammonia |  | rail | 780 |  | oc | 0.0069003 | g/tonMile |  |  |  | 7.6062e-09 | kg/kgMile
ammonia |  | rail | 780 |  | ch4 | 0.032223 | g/tonMile |  |  |  | 3.552e-08 | kg/kgMile
ammonia |  | rail | 780 |  | n2o | 0.00064245 | g/tonMile |  |  |  | 7.0818e-10 | kg/kgMile
ammonia |  | rail | 780 |  | co2 | 24.8507 | g/tonMile |  |  |  | 2.7393e-05 | kg/kgMile
ammonia |  | truck | 265 |  | voc | 0.043187 | g/tonMile |  |  |  | 4.7606e-08 | kg/kgMile
ammonia |  | truck | 265 |  | co | 0.12984 | g/tonMile |  |  |  | 1.4312e-07 | kg/kgMile
ammonia |  | truck | 265 |  | nox | 0.31146 | g/tonMile |  |  |  | 3.4333e-07 | kg/kgMile
ammonia |  | truck | 265 |  | pm10 | 0.0117 | g/tonMile |  |  |  | 1.2897e-08 | kg/kgMile
ammonia |  | truck | 265 |  | pm2.5 | 0.0065642 | g/tonMile |  |  |  | 7.2358e-09 | kg/kgMile
ammonia |  | truck | 265 |  | sox | 0.014368 | g/tonMile |  |  |  | 1.5837e-08 | kg/kgMile
ammonia |  | truck | 265 |  | bc | 0.00071408 | g/tonMile |  |  |  | 7.8714e-10 | kg/kgMile
ammonia |  | truck | 265 |  | oc | 0.0012588 | g/tonMile |  |  |  | 1.3876e-09 | kg/kgMile
ammonia |  | truck | 265 |  | ch4 | 0.17966 | g/tonMile |  |  |  | 1.9804e-07 | kg/kgMile
ammonia |  | truck | 265 |  | n2o | 0.00047594 | g/tonMile |  |  |  | 5.2463e-10 | kg/kgMile
ammonia |  | truck | 265 |  | co2 | 124.8322 | g/tonMile |  |  |  | 0.0001376 | kg/kgMile
urea |  | default mix | 4165.86 | 60% ocean tanker_9% barge_91% rail for transportation and 100% truck for distribution | voc | 0.011966 | g/tonMile |  |  |  | 1.319e-08 | kg/kgMile
urea |  | default mix | 4165.86 | 60% ocean tanker_9% barge_91% rail for transportation and 100% truck for distribution | co | 0.010249 | g/tonMile |  |  |  | 1.1298e-08 | kg/kgMile
urea |  | default mix | 4165.86 | 60% ocean tanker_9% barge_91% rail for transportation and 100% truck for distribution | nox | 0.022076 | g/tonMile |  |  |  | 2.4335e-08 | kg/kgMile
urea |  | default mix | 4165.86 | 60% ocean tanker_9% barge_91% rail for transportation and 100% truck for distribution | pm10 | 0.0010772 | g/tonMile |  |  |  | 1.1874e-09 | kg/kgMile
urea |  | default mix | 4165.86 | 60% ocean tanker_9% barge_91% rail for transportation and 100% truck for distribution | pm2.5 | 0.00059064 | g/tonMile |  |  |  | 6.5107e-10 | kg/kgMile
urea |  | default mix | 4165.86 | 60% ocean tanker_9% barge_91% rail for transportation and 100% truck for distribution | sox | 0.0012249 | g/tonMile |  |  |  | 1.3502e-09 | kg/kgMile
urea |  | default mix | 4165.86 | 60% ocean tanker_9% barge_91% rail for transportation and 100% truck for distribution | bc | 5.5139e-05 | g/tonMile |  |  |  | 6.078e-11 | kg/kgMile
urea |  | default mix | 4165.86 | 60% ocean tanker_9% barge_91% rail for transportation and 100% truck for distribution | oc | 9.673e-05 | g/tonMile |  |  |  | 1.0663e-10 | kg/kgMile
urea |  | default mix | 4165.86 | 60% ocean tanker_9% barge_91% rail for transportation and 100% truck for distribution | ch4 | 0.014858 | g/tonMile |  |  |  | 1.6379e-08 | kg/kgMile
urea |  | default mix | 4165.86 | 60% ocean tanker_9% barge_91% rail for transportation and 100% truck for distribution | n2o | 4.1946e-05 | g/tonMile |  |  |  | 4.6237e-11 | kg/kgMile
urea |  | default mix | 4165.86 | 60% ocean tanker_9% barge_91% rail for transportation and 100% truck for distribution | co2 | 10.6468 | g/tonMile |  |  |  | 1.1736e-05 | kg/kgMile
urea |  | ocean tanker | 5200 |  | voc | 0.008621 | g/tonMile |  |  |  | 9.503e-09 | kg/kgMile
urea |  | ocean tanker | 5200 |  | co | 0.01932 | g/tonMile |  |  |  | 2.1296e-08 | kg/kgMile
urea |  | ocean tanker | 5200 |  | nox | 0.21146 | g/tonMile |  |  |  | 2.3309e-07 | kg/kgMile
urea |  | ocean tanker | 5200 |  | pm10 | 0.018326 | g/tonMile |  |  |  | 2.0201e-08 | kg/kgMile
urea |  | ocean tanker | 5200 |  | pm2.5 | 0.016852 | g/tonMile |  |  |  | 1.8576e-08 | kg/kgMile
urea |  | ocean tanker | 5200 |  | sox | 0.14561 | g/tonMile |  |  |  | 1.605e-07 | kg/kgMile
urea |  | ocean tanker | 5200 |  | bc | 0.0025305 | g/tonMile |  |  |  | 2.7894e-09 | kg/kgMile
urea |  | ocean tanker | 5200 |  | oc | 0.00656 | g/tonMile |  |  |  | 7.2312e-09 | kg/kgMile
urea |  | ocean tanker | 5200 |  | ch4 | 0.01072 | g/tonMile |  |  |  | 1.1817e-08 | kg/kgMile
urea |  | ocean tanker | 5200 |  | n2o | 0.00021729 | g/tonMile |  |  |  | 2.3952e-10 | kg/kgMile
urea |  | ocean tanker | 5200 |  | co2 | 9.4987 | g/tonMile |  |  |  | 1.047e-05 | kg/kgMile
urea |  | barge | 790 |  | voc | 0.0063878 | g/tonMile |  |  |  | 7.0414e-09 | kg/kgMile
urea |  | barge | 790 |  | co | 0.047912 | g/tonMile |  |  |  | 5.2814e-08 | kg/kgMile
urea |  | barge | 790 |  | nox | 0.20615 | g/tonMile |  |  |  | 2.2724e-07 | kg/kgMile
urea |  | barge | 790 |  | pm10 | 0.0069791 | g/tonMile |  |  |  | 7.6932e-09 | kg/kgMile
urea |  | barge | 790 |  | pm2.5 | 0.0067178 | g/tonMile |  |  |  | 7.4051e-09 | kg/kgMile
urea |  | barge | 790 |  | sox | 0.0023471 | g/tonMile |  |  |  | 2.5872e-09 | kg/kgMile
urea |  | barge | 790 |  | bc | 0.0010156 | g/tonMile |  |  |  | 1.1195e-09 | kg/kgMile
urea |  | barge | 790 |  | oc | 0.0025886 | g/tonMile |  |  |  | 2.8534e-09 | kg/kgMile
urea |  | barge | 790 |  | ch4 | 0.025126 | g/tonMile |  |  |  | 2.7697e-08 | kg/kgMile
urea |  | barge | 790 |  | n2o | 0.00049725 | g/tonMile |  |  |  | 5.4812e-10 | kg/kgMile
urea |  | barge | 790 |  | co2 | 20.3689 | g/tonMile |  |  |  | 2.2453e-05 | kg/kgMile
urea |  | rail | 780 |  | voc | 0.013249 | g/tonMile |  |  |  | 1.4604e-08 | kg/kgMile
urea |  | rail | 780 |  | co | 0.040945 | g/tonMile |  |  |  | 4.5134e-08 | kg/kgMile
urea |  | rail | 780 |  | nox | 0.2762 | g/tonMile |  |  |  | 3.0446e-07 | kg/kgMile
urea |  | rail | 780 |  | pm10 | 0.0083748 | g/tonMile |  |  |  | 9.2316e-09 | kg/kgMile
urea |  | rail | 780 |  | pm2.5 | 0.00806 | g/tonMile |  |  |  | 8.8847e-09 | kg/kgMile
urea |  | rail | 780 |  | sox | 0.0028628 | g/tonMile |  |  |  | 3.1557e-09 | kg/kgMile
urea |  | rail | 780 |  | bc | 0.00071366 | g/tonMile |  |  |  | 7.8668e-10 | kg/kgMile
urea |  | rail | 780 |  | oc | 0.0069003 | g/tonMile |  |  |  | 7.6062e-09 | kg/kgMile
urea |  | rail | 780 |  | ch4 | 0.032223 | g/tonMile |  |  |  | 3.552e-08 | kg/kgMile
urea |  | rail | 780 |  | n2o | 0.00064245 | g/tonMile |  |  |  | 7.0818e-10 | kg/kgMile
urea |  | rail | 780 |  | co2 | 24.8507 | g/tonMile |  |  |  | 2.7393e-05 | kg/kgMile
urea |  | truck | 265 |  | voc | 0.043187 | g/tonMile |  |  |  | 4.7606e-08 | kg/kgMile
urea |  | truck | 265 |  | co | 0.12984 | g/tonMile |  |  |  | 1.4312e-07 | kg/kgMile
urea |  | truck | 265 |  | nox | 0.31146 | g/tonMile |  |  |  | 3.4333e-07 | kg/kgMile
urea |  | truck | 265 |  | pm10 | 0.0117 | g/tonMile |  |  |  | 1.2897e-08 | kg/kgMile
urea |  | truck | 265 |  | pm2.5 | 0.0065642 | g/tonMile |  |  |  | 7.2358e-09 | kg/kgMile
urea |  | truck | 265 |  | sox | 0.014368 | g/tonMile |  |  |  | 1.5837e-08 | kg/kgMile
urea |  | truck | 265 |  | bc | 0.00071408 | g/tonMile |  |  |  | 7.8714e-10 | kg/kgMile
urea |  | truck | 265 |  | oc | 0.0012588 | g/tonMile |  |  |  | 1.3876e-09 | kg/kgMile
urea |  | truck | 265 |  | ch4 | 0.17966 | g/tonMile |  |  |  | 1.9804e-07 | kg/kgMile
urea |  | truck | 265 |  | n2o | 0.00047594 | g/tonMile |  |  |  | 5.2463e-10 | kg/kgMile
urea |  | truck | 265 |  | co2 | 124.8322 | g/tonMile |  |  |  | 0.0001376 | kg/kgMile
jet fuel | Very similar for conventional jet & low sulfer jet | default mix | 255.03 | 4% ocean tanker_49% barge_46% pipeline_5% rail for transportation and 100% truck for distribution | voc | 0.00037503 | g/mmBtuMile
jet fuel | Very similar for conventional jet & low sulfer jet | default mix | 255.03 | 4% ocean tanker_49% barge_46% pipeline_5% rail for transportation and 100% truck for distribution | co | 0.0016948 | g/mmBtuMile
jet fuel | Very similar for conventional jet & low sulfer jet | default mix | 255.03 | 4% ocean tanker_49% barge_46% pipeline_5% rail for transportation and 100% truck for distribution | nox | 0.0070796 | g/mmBtuMile
jet fuel | Very similar for conventional jet & low sulfer jet | default mix | 255.03 | 4% ocean tanker_49% barge_46% pipeline_5% rail for transportation and 100% truck for distribution | pm10 | 0.0003193 | g/mmBtuMile
jet fuel | Very similar for conventional jet & low sulfer jet | default mix | 255.03 | 4% ocean tanker_49% barge_46% pipeline_5% rail for transportation and 100% truck for distribution | pm2.5 | 0.00026947 | g/mmBtuMile
jet fuel | Very similar for conventional jet & low sulfer jet | default mix | 255.03 | 4% ocean tanker_49% barge_46% pipeline_5% rail for transportation and 100% truck for distribution | sox | 0.0012387 | g/mmBtuMile
jet fuel | Very similar for conventional jet & low sulfer jet | default mix | 255.03 | 4% ocean tanker_49% barge_46% pipeline_5% rail for transportation and 100% truck for distribution | bc | 3.7345e-05 | g/mmBtuMile
jet fuel | Very similar for conventional jet & low sulfer jet | default mix | 255.03 | 4% ocean tanker_49% barge_46% pipeline_5% rail for transportation and 100% truck for distribution | oc | 0.00010702 | g/mmBtuMile
jet fuel | Very similar for conventional jet & low sulfer jet | default mix | 255.03 | 4% ocean tanker_49% barge_46% pipeline_5% rail for transportation and 100% truck for distribution | ch4 | 0.0017984 | g/mmBtuMile
jet fuel | Very similar for conventional jet & low sulfer jet | default mix | 255.03 | 4% ocean tanker_49% barge_46% pipeline_5% rail for transportation and 100% truck for distribution | n2o | 1.8897e-05 | g/mmBtuMile
jet fuel | Very similar for conventional jet & low sulfer jet | default mix | 255.03 | 4% ocean tanker_49% barge_46% pipeline_5% rail for transportation and 100% truck for distribution | co2 | 1.2151 | g/mmBtuMile
jet fuel | Very similar for conventional jet & low sulfer jet | ocean tanker | 1300 |  | voc | 0.00018497 | g/mmBtuMile
jet fuel | Very similar for conventional jet & low sulfer jet | ocean tanker | 1300 |  | co | 0.00041451 | g/mmBtuMile
jet fuel | Very similar for conventional jet & low sulfer jet | ocean tanker | 1300 |  | nox | 0.0045369 | g/mmBtuMile
jet fuel | Very similar for conventional jet & low sulfer jet | ocean tanker | 1300 |  | pm10 | 0.00039319 | g/mmBtuMile
jet fuel | Very similar for conventional jet & low sulfer jet | ocean tanker | 1300 |  | pm2.5 | 0.00036157 | g/mmBtuMile
jet fuel | Very similar for conventional jet & low sulfer jet | ocean tanker | 1300 |  | sox | 0.003124 | g/mmBtuMile
jet fuel | Very similar for conventional jet & low sulfer jet | ocean tanker | 1300 |  | bc | 5.4292e-05 | g/mmBtuMile
jet fuel | Very similar for conventional jet & low sulfer jet | ocean tanker | 1300 |  | oc | 0.00014075 | g/mmBtuMile
jet fuel | Very similar for conventional jet & low sulfer jet | ocean tanker | 1300 |  | ch4 | 0.00023 | g/mmBtuMile
jet fuel | Very similar for conventional jet & low sulfer jet | ocean tanker | 1300 |  | n2o | 4.662e-06 | g/mmBtuMile
jet fuel | Very similar for conventional jet & low sulfer jet | ocean tanker | 1300 |  | co2 | 0.2038 | g/mmBtuMile
jet fuel | Very similar for conventional jet & low sulfer jet | barge | 200 |  | voc | 0.00034394 | g/mmBtuMile
jet fuel | Very similar for conventional jet & low sulfer jet | barge | 200 |  | co | 0.0025797 | g/mmBtuMile
jet fuel | Very similar for conventional jet & low sulfer jet | barge | 200 |  | nox | 0.011099 | g/mmBtuMile
jet fuel | Very similar for conventional jet & low sulfer jet | barge | 200 |  | pm10 | 0.00037578 | g/mmBtuMile
jet fuel | Very similar for conventional jet & low sulfer jet | barge | 200 |  | pm2.5 | 0.0003617 | g/mmBtuMile
jet fuel | Very similar for conventional jet & low sulfer jet | barge | 200 |  | sox | 0.00012637 | g/mmBtuMile
jet fuel | Very similar for conventional jet & low sulfer jet | barge | 200 |  | bc | 5.4681e-05 | g/mmBtuMile
jet fuel | Very similar for conventional jet & low sulfer jet | barge | 200 |  | oc | 0.00013938 | g/mmBtuMile
jet fuel | Very similar for conventional jet & low sulfer jet | barge | 200 |  | ch4 | 0.0013528 | g/mmBtuMile
jet fuel | Very similar for conventional jet & low sulfer jet | barge | 200 |  | n2o | 2.6773e-05 | g/mmBtuMile
jet fuel | Very similar for conventional jet & low sulfer jet | barge | 200 |  | co2 | 1.0967 | g/mmBtuMile
jet fuel | Very similar for conventional jet & low sulfer jet | pipeline | 110 |  | voc | 0.00016362 | g/mmBtuMile
jet fuel | Very similar for conventional jet & low sulfer jet | pipeline | 110 |  | co | 0.00051847 | g/mmBtuMile
jet fuel | Very similar for conventional jet & low sulfer jet | pipeline | 110 |  | nox | 0.0010156 | g/mmBtuMile
jet fuel | Very similar for conventional jet & low sulfer jet | pipeline | 110 |  | pm10 | 0.00018242 | g/mmBtuMile
jet fuel | Very similar for conventional jet & low sulfer jet | pipeline | 110 |  | pm2.5 | 7.9039e-05 | g/mmBtuMile
jet fuel | Very similar for conventional jet & low sulfer jet | pipeline | 110 |  | sox | 0.0024978 | g/mmBtuMile
jet fuel | Very similar for conventional jet & low sulfer jet | pipeline | 110 |  | bc | 6.4913e-06 | g/mmBtuMile
jet fuel | Very similar for conventional jet & low sulfer jet | pipeline | 110 |  | oc | 1.5323e-05 | g/mmBtuMile
jet fuel | Very similar for conventional jet & low sulfer jet | pipeline | 110 |  | ch4 | 0.0028708 | g/mmBtuMile
jet fuel | Very similar for conventional jet & low sulfer jet | pipeline | 110 |  | n2o | 2.2682e-05 | g/mmBtuMile
jet fuel | Very similar for conventional jet & low sulfer jet | pipeline | 110 |  | co2 | 1.4474 | g/mmBtuMile
jet fuel | Very similar for conventional jet & low sulfer jet | rail | 490 |  | voc | 0.00035667 | g/mmBtuMile
jet fuel | Very similar for conventional jet & low sulfer jet | rail | 490 |  | co | 0.0011023 | g/mmBtuMile
jet fuel | Very similar for conventional jet & low sulfer jet | rail | 490 |  | nox | 0.0074357 | g/mmBtuMile
jet fuel | Very similar for conventional jet & low sulfer jet | rail | 490 |  | pm10 | 0.00022546 | g/mmBtuMile
jet fuel | Very similar for conventional jet & low sulfer jet | rail | 490 |  | pm2.5 | 0.00021699 | g/mmBtuMile
jet fuel | Very similar for conventional jet & low sulfer jet | rail | 490 |  | sox | 7.7071e-05 | g/mmBtuMile
jet fuel | Very similar for conventional jet & low sulfer jet | rail | 490 |  | bc | 1.9213e-05 | g/mmBtuMile
jet fuel | Very similar for conventional jet & low sulfer jet | rail | 490 |  | oc | 0.00018576 | g/mmBtuMile
jet fuel | Very similar for conventional jet & low sulfer jet | rail | 490 |  | ch4 | 0.0008675 | g/mmBtuMile
jet fuel | Very similar for conventional jet & low sulfer jet | rail | 490 |  | n2o | 1.7296e-05 | g/mmBtuMile
jet fuel | Very similar for conventional jet & low sulfer jet | rail | 490 |  | co2 | 0.66901 | g/mmBtuMile
jet fuel | Very similar for conventional jet & low sulfer jet | truck | 30 |  | voc | 0.00118 | g/mmBtuMile
jet fuel | Very similar for conventional jet & low sulfer jet | truck | 30 |  | co | 0.0035474 | g/mmBtuMile
jet fuel | Very similar for conventional jet & low sulfer jet | truck | 30 |  | nox | 0.0085099 | g/mmBtuMile
jet fuel | Very similar for conventional jet & low sulfer jet | truck | 30 |  | pm10 | 0.00031966 | g/mmBtuMile
jet fuel | Very similar for conventional jet & low sulfer jet | truck | 30 |  | pm2.5 | 0.00017935 | g/mmBtuMile
jet fuel | Very similar for conventional jet & low sulfer jet | truck | 30 |  | sox | 0.00039255 | g/mmBtuMile
jet fuel | Very similar for conventional jet & low sulfer jet | truck | 30 |  | bc | 1.951e-05 | g/mmBtuMile
jet fuel | Very similar for conventional jet & low sulfer jet | truck | 30 |  | oc | 3.4395e-05 | g/mmBtuMile
jet fuel | Very similar for conventional jet & low sulfer jet | truck | 30 |  | ch4 | 0.0049087 | g/mmBtuMile
jet fuel | Very similar for conventional jet & low sulfer jet | truck | 30 |  | n2o | 1.3004e-05 | g/mmBtuMile
jet fuel | Very similar for conventional jet & low sulfer jet | truck | 30 |  | co2 | 3.4107 | g/mmBtuMile
co2 | Coal H2 plants to mines for sequestration | pipeline | 65 |  | voc | 0.0089762 | g/tonMile |  |  |  | 9.8946e-09 | kg/kgMile
co2 | Coal H2 plants to mines for sequestration | pipeline | 65 |  | co | 0.028443 | g/tonMile |  |  |  | 3.1353e-08 | kg/kgMile
co2 | Coal H2 plants to mines for sequestration | pipeline | 65 |  | nox | 0.055715 | g/tonMile |  |  |  | 6.1416e-08 | kg/kgMile
co2 | Coal H2 plants to mines for sequestration | pipeline | 65 |  | pm10 | 0.010007 | g/tonMile |  |  |  | 1.1031e-08 | kg/kgMile
co2 | Coal H2 plants to mines for sequestration | pipeline | 65 |  | pm2.5 | 0.004336 | g/tonMile |  |  |  | 4.7796e-09 | kg/kgMile
co2 | Coal H2 plants to mines for sequestration | pipeline | 65 |  | sox | 0.13703 | g/tonMile |  |  |  | 1.5105e-07 | kg/kgMile
co2 | Coal H2 plants to mines for sequestration | pipeline | 65 |  | bc | 0.00035611 | g/tonMile |  |  |  | 3.9254e-10 | kg/kgMile
co2 | Coal H2 plants to mines for sequestration | pipeline | 65 |  | oc | 0.0008406 | g/tonMile |  |  |  | 9.266e-10 | kg/kgMile
co2 | Coal H2 plants to mines for sequestration | pipeline | 65 |  | ch4 | 0.15749 | g/tonMile |  |  |  | 1.736e-07 | kg/kgMile
co2 | Coal H2 plants to mines for sequestration | pipeline | 65 |  | n2o | 0.0012443 | g/tonMile |  |  |  | 1.3716e-09 | kg/kgMile
co2 | Coal H2 plants to mines for sequestration | pipeline | 65 |  | co2 | 79.4033 | g/tonMile |  |  |  | 8.7527e-05 | kg/kgMile

## T&D_final
Data to be used in SESAME (based on "T&D_processed" tab)
* Removed info that is useless for SESAME; converted g/mmBtu or g/ton to g/mmBtuMile or g/tonmile
* When truck is used for both transportation and distribution, the truck columns for both are combined, and the distances are added together.
Feedstock/Fuel | Crude Oil for Use in U.S. Refineries | [5 empty] | Oil sands (SOC and dilbit are combined due to similarity) |  | Gasoline |  | Conventional Diesel | [5 empty] | Low-Sulfur Diesel | [5 empty] | LPG | [5 empty] | NG to Refueling Stations for CNG & H2 |  | LNG: as a final transportation fuel |  |  |  | Methanol for Transporation Fuel |  |  |  |  | DME |  |  |  |  | G.H2 |  |  | L.H2 |  |  |  | Ammonia |  |  |  |  | Urea |  |  |  |  | Corn |  |  |  | Corn stover |  | Coal: for power/H2 plant use (combined due to similarity) |  |  |  | Conventional Jet Fuel | [5 empty] | Ultra Low-Sulfur Jet Fuel | [5 empty] | Shale Oil (Bakken) |  |  | Shale Oil (Eagle Ford) |  |  |  |  | Uranium Ore transportation |  | Enriched uranium transportation |  | Uranium Fuel Transportation |  | CO2 (coal H2 central plants to mines for sequestration)
Transportation Mode | Ocean Tanker | Barge | Pipeline | Rail | Truck | Mix T&D | Pipeline | Mix T&D | Truck | Mix T&D | Ocean Tanker | Barge | Pipeline | Rail | Truck | Mix T&D | Ocean Tanker | Barge | Pipeline | Rail | Truck | Mix T&D | Ocean Tanker | Barge | Pipeline | Rail | Truck | Mix T&D | Pipeline | Mix T&D | Barge | Rail | Truck | Mix T&D | Barge | Pipeline | Rail | Truck | Mix T&D | Barge | Pipeline | Rail | Truck | Mix T&D | Pipeline | Truck | Mix T&D | Barge | Rail | Truck | Mix T&D | Ocean Tanker | Barge | Rail | Truck | Mix T&D | Ocean Tanker | Barge | Rail | Truck | Mix T&D | Barge | Rail | Truck | Mix T&D | Truck | Mix T&D | Barge | Rail | Truck | Mix T&D | Ocean Tanker | Barge | Pipeline | Rail | Truck | Mix T&D | Ocean Tanker | Barge | Pipeline | Rail | Truck | Mix T&D | Pipeline | Rail | Mix T&D | Barge | Pipeline | Rail | Truck | Mix T&D | Truck | Mix T&D | Truck | Mix T&D | Truck | Mix T&D | Pipeline | Mix T&D
Distance (Miles, one-way) | 7812.0268 | 750 | 587.4159 | 797 | 30 | 2507.2767 | 1708 | 1708 | 30 | 30 | 1300 | 200 | 110 | 490 | 30 | 255.03 | 1300 | 200 | 110 | 490 | 30 | 255.03 | 1560 | 520 | 400 | 800 | 30 | 666.8 | 750 | 750 | 520 | 800 | 30 | 690 | 520 | 564.9123 | 664.9123 | 110 | 472.5 | 520 | 550 | 800 | 30 | 652 | 750 | 30 | 750 | 520 | 800 | 30 | 690 | 3000 | 790 | 780 | 265 | 2845.86 | 5200 | 790 | 780 | 265 | 4165.86 | 350 | 400 | 50 | 50 | 53.3085 | 53.3085 | 320 | 740 | 150 | 699.91 | 1300 | 200 | 110 | 490 | 30 | 255.03 | 1300 | 200 | 110 | 490 | 30 | 255.03 | 1500 | 1500 | 1500 | 568 | 462 | 200 | 90 | 533.9 | 1360 | 1360 | 920 | 920 | 500 | 500 | 65 | 65
Default mix (Transportation) | 23.04% | 23.31% | 85.37% | 3.941% | 0% |  | 100% |  | 0% |  | 4% | 48.5% | 46.4% | 5.1% | 0% |  | 4% | 48.5% | 46.4% | 5.1% |  |  | 6% | 6% | 60% | 34% |  |  | 100% |  | 50% | 50% |  |  | 10% | 28.5% | 28.5% | 50% |  | 10% | 60% | 30% |  |  | 100% |  |  | 50% | 50% |  |  | 60% | 8.6% | 91.4% | 0% |  | 60% | 8.6% | 91.4% | [6 empty] | 100% |  | 2.1% | 92.6% | 5.3% |  | 4% | 48.5% | 46.4% | 5.1% |  |  | 4% | 48.5% | 46.4% | 5.1% |  |  | 50% | 50% |  | 20% | 65% | 15% | 100% |  | 100% |  | 100% |  | 100% |  | 100%
Default mix (Distribution) | 0% | 0% | 0% | 0% | 0% |  | 0% |  | 100% |  | 0% | 0% | 0% | 0% | 100% | [5 empty] | 100% | [5 empty] | 100% |  | 0% |  |  |  | 100% | [9 empty] | 100% | [6 empty] | 100% |  |  |  |  | 100% |  |  |  |  | 100% |  |  |  | 100% |  | 0% | [9 empty] | 100% | [5 empty] | 100% | [9 empty] | 0% |  | 0% |  | 0% |  | 0%
Total Emissions: grams/mmBtu fuel transported (for the corresponding distance) | [52 empty] | Per ton
VOC | 1.2886 | 0.26106 | 0.097272 | 0.28769 | 0.035825 | 0.45207 | 0.27666 | 0.27666 | 0.036633 | 0.036633 | 0.24275 | 0.069444 | 0.01817 | 0.17644 | 0.035737 | 0.096556 | 0.24377 | 0.069735 | 0.018247 | 0.17718 | 0.035887 | 0.096962 | 0.29908 | 0.16577 | 0.060664 | 0.26447 | 0.041013 | 0.19522 | 4.2826 | 4.2826 | 0.15545 | 0.25367 | 0.052408 | 0.25697 | 0.38451 | 0.19872 | 0.50986 | 0.20295 | 0.41798 | 0.26751 | 0.13461 | 0.42679 | 0.066185 | 0.30174 | 0.55498 | 0.79657 | 0.55498 | 0.064347 | 0.10266 | 0.0796 | 0.1631 | 25.863 | 5.0464 | 10.3339 | 11.4446 | 38.4696 | 44.8293 | 5.0464 | 10.3339 | 11.4446 | 49.8494 | 4.4715 | 5.2995 | 2.922 | 3.4647 | 2.3365 | 2.3365 | 2.0441 | 9.804 | 3.4413 | 9.3038 | 0.24046 | 0.068788 | 0.017999 | 0.17477 | 0.035399 | 0.095644 | 0.2399 | 0.068629 | 0.017957 | 0.17436 | 0.035317 | 0.095423 | 0.24701 | 0.53845 | 0.39273 | 0.19486 | 0.075403 | 0.071154 | 0.10593 | 0.20459 | 31.2008 | 31.2008 | 21.1064 | 21.1064 | 11.4709 | 11.4709 | 0.58345 | 0.58345
CO | 2.8878 | 1.9581 | 0.30822 | 0.8891 | 0.1077 | 1.4198 | 0.87665 | 0.87665 | 0.11013 | 0.11013 | 0.544 | 0.52087 | 0.057575 | 0.54527 | 0.10744 | 0.43634 | 0.54629 | 0.52305 | 0.057817 | 0.54756 | 0.10789 | 0.43817 | 0.67025 | 1.2434 | 0.19222 | 0.81735 | 0.1233 | 0.63135 | 21.9857 | 21.9857 | 0.92817 | 0.71933 | 0.15756 | 0.98131 | 2.884 | 0.62969 | 1.5757 | 0.61013 | 1.4508 | 2.0065 | 0.42652 | 1.319 | 0.19897 | 1.0512 | 1.7586 | 2.3948 | 1.7586 | 0.48264 | 0.31727 | 0.23931 | 0.63926 | 57.9594 | 37.8508 | 31.937 | 34.4065 | 42.6957 | 100.4629 | 37.8508 | 31.937 | 34.4065 | 42.6957 | 33.5387 | 16.3779 | 8.7846 | 11.5477 | 7.0244 | 7.0244 | 15.332 | 30.2992 | 10.1396 | 28.9164 | 0.53886 | 0.51595 | 0.057032 | 0.54012 | 0.10642 | 0.43222 | 0.53762 | 0.51475 | 0.0569 | 0.53887 | 0.10618 | 0.43122 | 0.78271 | 1.6641 | 1.2234 | 1.4616 | 0.23893 | 0.2199 | 0.31846 | 0.79907 | 91.9324 | 91.9324 | 62.1895 | 62.1895 | 33.7987 | 33.7987 | 1.8488 | 1.8488
NOx | 31.6077 | 8.4248 | 0.60377 | 5.9976 | 0.25837 | 9.9966 | 1.7172 | 1.7172 | 0.2642 | 0.2642 | 5.9542 | 2.2411 | 0.11278 | 3.6782 | 0.25773 | 1.8227 | 5.9792 | 2.2505 | 0.11326 | 3.6937 | 0.25881 | 1.8304 | 7.336 | 5.3497 | 0.37654 | 5.5136 | 0.29579 | 3.1575 | 26.029 | 26.029 | 5.1365 | 5.2867 | 0.37796 | 5.5896 | 12.4087 | 1.2335 | 10.6293 | 1.4636 | 5.9025 | 8.633 | 0.8355 | 8.8975 | 0.47732 | 4.5112 | 3.4448 | 5.7448 | 3.4448 | 2.0766 | 2.1402 | 0.57408 | 2.6825 | 634.3726 | 162.8557 | 215.4361 | 82.5381 | 91.9674 | 1099.5791 | 162.8557 | 215.4361 | 82.5381 | 91.9674 | 144.3025 | 110.48 | 21.0736 | 24.2167 | 16.851 | 16.851 | 65.9669 | 204.3881 | 24.2412 | 191.9335 | 5.8979 | 2.2199 | 0.11172 | 3.6435 | 0.2553 | 1.8055 | 5.8843 | 2.2148 | 0.11146 | 3.6351 | 0.25471 | 1.8013 | 1.5332 | 11.2253 | 6.3792 | 6.2886 | 0.46803 | 1.4834 | 0.76396 | 2.5484 | 219.7866 | 219.7866 | 148.6792 | 148.6792 | 80.8039 | 80.8039 | 3.6215 | 3.6215
PM10 | 2.7393 | 0.28522 | 0.10845 | 0.18185 | 0.0097052 | 0.79725 | 0.30845 | 0.30845 | 0.009924 | 0.009924 | 0.51602 | 0.075872 | 0.020258 | 0.11153 | 0.0096812 | 0.082207 | 0.51818 | 0.076191 | 0.020343 | 0.112 | 0.0097218 | 0.082552 | 0.63577 | 0.18112 | 0.067633 | 0.16718 | 0.011111 | 0.15754 | 0.059945 | 0.059945 | 0.097935 | 0.13222 | 0.014197 | 0.12927 | 0.4201 | 0.22155 | 0.3223 | 0.054979 | 0.24511 | 0.29227 | 0.15007 | 0.26978 | 0.01793 | 0.21813 | 0.61874 | 0.21579 | 0.61874 | 0.070303 | 0.064894 | 0.021564 | 0.089162 | 54.9775 | 5.5135 | 6.5323 | 3.1004 | 4.4873 | 95.2943 | 5.5135 | 6.5323 | 3.1004 | 4.4873 | 4.8854 | 3.3499 | 0.79158 | 1.2539 | 0.63297 | 0.63297 | 2.2333 | 6.1973 | 0.92652 | 5.8347 | 0.51114 | 0.075155 | 0.020066 | 0.11048 | 0.0095897 | 0.081431 | 0.50996 | 0.074982 | 0.02002 | 0.11022 | 0.0095676 | 0.081242 | 0.27539 | 0.34037 | 0.30788 | 0.2129 | 0.084066 | 0.044978 | 0.028697 | 0.13267 | 8.4005 | 8.4005 | 5.6827 | 5.6827 | 3.0884 | 3.0884 | 0.65048 | 0.65048
PM2.5 | 2.519 | 0.27454 | 0.046988 | 0.17502 | 0.0054453 | 0.69128 | 0.13364 | 0.13364 | 0.005568 | 0.005568 | 0.47452 | 0.07303 | 0.0087772 | 0.10734 | 0.0054318 | 0.069379 | 0.47651 | 0.073337 | 0.0088141 | 0.10779 | 0.0054546 | 0.069671 | 0.58464 | 0.17433 | 0.029304 | 0.1609 | 0.0062338 | 0.12406 | 0.052645 | 0.052645 | 0.094287 | 0.12723 | 0.0079657 | 0.11872 | 0.40437 | 0.095994 | 0.31018 | 0.030847 | 0.18319 | 0.28133 | 0.065022 | 0.25964 | 0.01006 | 0.1551 | 0.26809 | 0.12107 | 0.26809 | 0.06767 | 0.062455 | 0.012099 | 0.077161 | 50.5565 | 5.307 | 6.2868 | 1.7395 | 2.4605 | 87.6313 | 5.307 | 6.2868 | 1.7395 | 2.4605 | 4.7024 | 3.224 | 0.44413 | 0.68446 | 0.35514 | 0.35514 | 2.1497 | 5.9644 | 0.52987 | 5.5963 | 0.47004 | 0.07234 | 0.0086943 | 0.10632 | 0.0053805 | 0.068724 | 0.46895 | 0.072173 | 0.0086742 | 0.10608 | 0.0053681 | 0.068565 | 0.11932 | 0.32757 | 0.22345 | 0.20493 | 0.036424 | 0.043288 | 0.016101 | 0.087255 | 4.8041 | 4.8041 | 3.2498 | 3.2498 | 1.7662 | 1.7662 | 0.28184 | 0.28184
SOx | 21.7647 | 0.095921 | 1.4849 | 0.062165 | 0.011918 | 6.3063 | 4.2234 | 4.2234 | 0.012187 | 0.012187 | 4.1 | 0.025516 | 0.27738 | 0.038125 | 0.011889 | 0.31891 | 4.1172 | 0.025623 | 0.27855 | 0.038285 | 0.011939 | 0.32025 | 5.0515 | 0.060909 | 0.92607 | 0.057148 | 0.013644 | 0.89546 | 0.49112 | 0.49112 | 0.80992 | 0.057949 | 0.017435 | 0.45137 | 0.14128 | 3.0336 | 0.11017 | 0.067517 | 0.96919 | 0.098291 | 2.0548 | 0.092222 | 0.022018 | 1.2924 | 8.4722 | 0.265 | 8.4722 | 0.023643 | 0.022183 | 0.026482 | 0.049395 | 436.8219 | 1.8542 | 2.233 | 3.8074 | 5.1028 | 757.158 | 1.8542 | 2.233 | 3.8074 | 5.1028 | 1.643 | 1.1451 | 0.9721 | 1.4039 | 0.77732 | 0.77732 | 0.75107 | 2.1185 | 1.3053 | 2.0467 | 4.0613 | 0.025275 | 0.27476 | 0.037765 | 0.011777 | 0.3159 | 4.0519 | 0.025216 | 0.27413 | 0.037678 | 0.011749 | 0.31517 | 3.7708 | 0.11635 | 1.9436 | 0.071599 | 1.1511 | 0.015375 | 0.035241 | 0.80007 | 11.835 | 11.835 | 8.006 | 8.006 | 4.3511 | 4.3511 | 8.9068 | 8.9068
BC | 0.37825 | 0.041504 | 0.003859 | 0.015497 | 0.00059235 | 0.10071 | 0.010976 | 0.010976 | 0.00060571 | 0.00060571 | 0.071253 | 0.01104 | 0.00072086 | 0.009504 | 0.00059089 | 0.0096148 | 0.071552 | 0.011087 | 0.00072389 | 0.0095439 | 0.00059337 | 0.0096552 | 0.087789 | 0.026355 | 0.0024067 | 0.014246 | 0.00067814 | 0.013815 | 0.011423 | 0.011423 | 0.014287 | 0.011336 | 0.00086654 | 0.013678 | 0.061131 | 0.0078838 | 0.027465 | 0.0033556 | 0.019124 | 0.04253 | 0.0053401 | 0.02299 | 0.0010943 | 0.015448 | 0.022018 | 0.013171 | 0.022018 | 0.01023 | 0.0055299 | 0.0013162 | 0.0091962 | 7.5915 | 0.8023 | 0.55665 | 0.18923 | 0.2297 | 13.1586 | 0.8023 | 0.55665 | 0.18923 | 0.2297 | 0.7109 | 0.28546 | 0.048314 | 0.061804 | 0.038633 | 0.038633 | 0.32498 | 0.52811 | 0.059599 | 0.49901 | 0.07058 | 0.010936 | 0.00071405 | 0.0094142 | 0.00058531 | 0.009524 | 0.070417 | 0.010911 | 0.0007124 | 0.0093925 | 0.00058396 | 0.009502 | 0.0097997 | 0.029004 | 0.019402 | 0.03098 | 0.0029914 | 0.0038328 | 0.0017515 | 0.010467 | 0.54037 | 0.54037 | 0.36554 | 0.36554 | 0.19866 | 0.19866 | 0.023147 | 0.023147
OC | 0.98056 | 0.10579 | 0.0091093 | 0.14984 | 0.0010443 | 0.26422 | 0.025909 | 0.025909 | 0.0010678 | 0.0010678 | 0.18472 | 0.028141 | 0.0017016 | 0.091892 | 0.0010417 | 0.027555 | 0.18549 | 0.028259 | 0.0017087 | 0.092278 | 0.0010461 | 0.027671 | 0.22758 | 0.067176 | 0.005681 | 0.13774 | 0.0011955 | 0.069123 | 0.020635 | 0.020635 | 0.036742 | 0.10869 | 0.0015276 | 0.074242 | 0.15582 | 0.01861 | 0.26555 | 0.0059156 | 0.10174 | 0.1084 | 0.012605 | 0.22228 | 0.0019292 | 0.087018 | 0.051973 | 0.023219 | 0.051973 | 0.026076 | 0.053468 | 0.0023202 | 0.042092 | 19.68 | 2.045 | 5.3822 | 0.33359 | 0.40296 | 34.112 | 2.045 | 5.3822 | 0.33359 | 0.40296 | 1.812 | 2.7601 | 0.085173 | 0.1083 | 0.068107 | 0.068107 | 0.82835 | 5.1062 | 0.10478 | 4.7513 | 0.18297 | 0.027875 | 0.0016855 | 0.091024 | 0.0010318 | 0.027294 | 0.18255 | 0.027811 | 0.0016816 | 0.090814 | 0.0010295 | 0.027231 | 0.023132 | 0.28044 | 0.15179 | 0.078966 | 0.0070613 | 0.037059 | 0.0030877 | 0.02903 | 0.94998 | 0.94998 | 0.64264 | 0.64264 | 0.34926 | 0.34926 | 0.054639 | 0.054639
CH4 | 1.6024 | 1.0269 | 1.7067 | 0.69972 | 0.14903 | 2.093 | 4.8542 | 4.8542 | 0.15239 | 0.15239 | 0.30185 | 0.27315 | 0.3188 | 0.42913 | 0.14866 | 0.46303 | 0.30312 | 0.2743 | 0.32014 | 0.43093 | 0.14929 | 0.46497 | 0.3719 | 0.65204 | 1.0644 | 0.64325 | 0.17062 | 1.0894 | 21.5589 | 21.5589 | 1.1942 | 0.95423 | 0.21802 | 1.2922 | 1.5124 | 3.4867 | 1.2401 | 0.84426 | 2.2371 | 1.0522 | 2.3617 | 1.038 | 0.27533 | 2.109 | 9.7374 | 3.3137 | 9.7374 | 0.2531 | 0.24969 | 0.33114 | 0.58253 | 32.1601 | 19.8495 | 25.1343 | 47.6094 | 61.8984 | 55.7442 | 19.8495 | 25.1343 | 47.6094 | 61.8984 | 17.5882 | 12.8894 | 12.1556 | 16.9186 | 9.7199 | 9.7199 | 8.0403 | 23.8454 | 15.9203 | 23.0934 | 0.299 | 0.27057 | 0.31579 | 0.42507 | 0.14726 | 0.45865 | 0.29831 | 0.26994 | 0.31506 | 0.42409 | 0.14692 | 0.45759 | 4.334 | 1.3096 | 2.8218 | 0.76648 | 1.323 | 0.17306 | 0.44067 | 1.4799 | 144.3444 | 144.3444 | 97.6448 | 97.6448 | 53.0678 | 53.0678 | 10.2369 | 10.2369
N2O | 0.032479 | 0.020321 | 0.013484 | 0.01395 | 0.00039481 | 0.024279 | 0.038352 | 0.038352 | 0.00040371 | 0.00040371 | 0.0061183 | 0.0054057 | 0.0025188 | 0.0085556 | 0.00039383 | 0.0048654 | 0.006144 | 0.0054284 | 0.0025294 | 0.0085916 | 0.00039549 | 0.0048858 | 0.0075382 | 0.012904 | 0.0084094 | 0.012825 | 0.00045199 | 0.011085 | 1.531 | 1.531 | 0.012043 | 0.012231 | 0.00057755 | 0.012714 | 0.029931 | 0.027548 | 0.024724 | 0.0022366 | 0.019848 | 0.020824 | 0.018659 | 0.020696 | 0.00072938 | 0.020216 | 0.076933 | 0.0087785 | 0.076933 | 0.0050089 | 0.0049781 | 0.00087723 | 0.0058708 | 0.65186 | 0.39282 | 0.50111 | 0.12612 | 0.17474 | 1.1299 | 0.39282 | 0.50111 | 0.12612 | 0.17474 | 0.34807 | 0.25698 | 0.032202 | 0.048407 | 0.02575 | 0.02575 | 0.15912 | 0.47541 | 0.040849 | 0.44574 | 0.0060605 | 0.0053546 | 0.002495 | 0.0084748 | 0.00039011 | 0.0048194 | 0.0060465 | 0.0053422 | 0.0024893 | 0.0084552 | 0.00038921 | 0.0048083 | 0.034242 | 0.02611 | 0.030176 | 0.015169 | 0.010453 | 0.0034504 | 0.0011674 | 0.011513 | 0.37036 | 0.37036 | 0.25054 | 0.25054 | 0.13616 | 0.13616 | 0.08088 | 0.08088
CO2 | 1419.8165 | 832.437 | 860.465 | 539.6224 | 103.5526 | 1276.9066 | 2447.3506 | 2447.3506 | 105.8873 | 105.8873 | 267.4614 | 221.4346 | 160.7332 | 330.943 | 103.2967 | 312.8493 | 268.5849 | 222.3648 | 161.4084 | 332.3332 | 103.7307 | 314.1635 | 329.531 | 528.5923 | 536.6299 | 496.0769 | 118.5492 | 660.6807 | 1942.6618 | 1942.6618 | 459.8441 | 453.6418 | 151.4843 | 608.2272 | 1226.0789 | 1757.8972 | 956.359 | 586.6173 | 1409.4611 | 853.0066 | 1190.7186 | 800.5354 | 191.3067 | 1231.1991 | 4909.3567 | 2302.4746 | 4909.3567 | 205.1823 | 192.5609 | 230.0846 | 428.9562 | 28495.9534 | 16091.4223 | 19383.5563 | 33080.5318 | 44353.0614 | 49392.9859 | 16091.4223 | 19383.5563 | 33080.5318 | 44353.0614 | 14258.2223 | 9940.2853 | 8446.0932 | 12203.6031 | 6753.7242 | 6753.7242 | 6518.0445 | 18389.5278 | 11346.5775 | 17766.9503 | 264.9347 | 219.3428 | 159.2148 | 327.8166 | 102.3209 | 309.8938 | 264.3228 | 218.8362 | 158.8471 | 327.0595 | 102.0846 | 309.1781 | 2185.0806 | 1009.9773 | 1597.529 | 621.3626 | 667.0158 | 133.4653 | 306.1886 | 884.0412 | 102875.636 | 102875.636 | 69592.342 | 69592.342 | 37821.925 | 37821.925 | 5161.2169 | 5161.2169
Total Emissions: grams/mmBtuMile | [52 empty] | Per ton
VOC | 0.00016495 | 0.00034808 | 0.00016559 | 0.00036096 | 0.0011942 | 0.0001803 | 0.00016198 | 0.00016198 | 0.0012211 | 0.0012211 | 0.00018673 | 0.00034722 | 0.00016518 | 0.00036007 | 0.0011912 | 0.00037861 | 0.00018751 | 0.00034868 | 0.00016588 | 0.00036158 | 0.0011962 | 0.0003802 | 0.00019172 | 0.00031879 | 0.00015166 | 0.00033059 | 0.0013671 | 0.00029278 | 0.0057102 | 0.0057102 | 0.00029894 | 0.00031709 | 0.0017469 | 0.00037242 | 0.00073944 | 0.00035178 | 0.00076681 | 0.001845 | 0.00088461 | 0.00051444 | 0.00024474 | 0.00053349 | 0.0022062 | 0.00046278 | 0.00073998 | 0.026552 | 0.00073998 | 0.00012374 | 0.00012832 | 0.0026533 | 0.00023638 | 0.008621 | 0.0063878 | 0.013249 | 0.043187 | 0.013518 | 0.008621 | 0.0063878 | 0.013249 | 0.043187 | 0.011966 | 0.012776 | 0.013249 | 0.05844 | 0.069294 | 0.04383 | 0.04383 | 0.0063878 | 0.013249 | 0.022942 | 0.013293 | 0.00018497 | 0.00034394 | 0.00016362 | 0.00035667 | 0.00118 | 0.00037503 | 0.00018454 | 0.00034314 | 0.00016325 | 0.00035585 | 0.0011772 | 0.00037416 | 0.00016468 | 0.00035897 | 0.00026182 | 0.00034307 | 0.00016321 | 0.00035577 | 0.001177 | 0.00038319 | 0.022942 | 0.022942 | 0.022942 | 0.022942 | 0.022942 | 0.022942 | 0.0089762 | 0.0089762
CO | 0.00036967 | 0.0026108 | 0.00052471 | 0.0011156 | 0.0035901 | 0.00056626 | 0.00051326 | 0.00051326 | 0.0036711 | 0.0036711 | 0.00041846 | 0.0026043 | 0.00052341 | 0.0011128 | 0.0035812 | 0.0017109 | 0.00042022 | 0.0026153 | 0.00052561 | 0.0011175 | 0.0035963 | 0.0017181 | 0.00042965 | 0.0023911 | 0.00048056 | 0.0010217 | 0.00411 | 0.00094684 | 0.029314 | 0.029314 | 0.0017849 | 0.00089916 | 0.0052519 | 0.0014222 | 0.0055462 | 0.0011147 | 0.0023698 | 0.0055466 | 0.0030705 | 0.0038586 | 0.00077549 | 0.0016487 | 0.0066325 | 0.0016123 | 0.0023447 | 0.079825 | 0.0023447 | 0.00092815 | 0.00039659 | 0.0079769 | 0.00092646 | 0.01932 | 0.047912 | 0.040945 | 0.12984 | 0.015003 | 0.01932 | 0.047912 | 0.040945 | 0.12984 | 0.010249 | 0.095825 | 0.040945 | 0.17569 | 0.23095 | 0.13177 | 0.13177 | 0.047912 | 0.040945 | 0.067597 | 0.041314 | 0.00041451 | 0.0025797 | 0.00051847 | 0.0011023 | 0.0035474 | 0.0016948 | 0.00041355 | 0.0025738 | 0.00051727 | 0.0010997 | 0.0035392 | 0.0016909 | 0.0005218 | 0.0011094 | 0.00081559 | 0.0025732 | 0.00051716 | 0.0010995 | 0.0035385 | 0.0014967 | 0.067597 | 0.067597 | 0.067597 | 0.067597 | 0.067597 | 0.067597 | 0.028443 | 0.028443
NOx | 0.004046 | 0.011233 | 0.0010278 | 0.0075252 | 0.0086124 | 0.003987 | 0.0010054 | 0.0010054 | 0.0088065 | 0.0088065 | 0.0045801 | 0.011205 | 0.0010253 | 0.0075066 | 0.0085911 | 0.0071471 | 0.0045994 | 0.011252 | 0.0010296 | 0.0075381 | 0.0086272 | 0.0071772 | 0.0047025 | 0.010288 | 0.00094135 | 0.006892 | 0.0098596 | 0.0047353 | 0.034705 | 0.034705 | 0.0098779 | 0.0066084 | 0.012599 | 0.0081009 | 0.023863 | 0.0021835 | 0.015986 | 0.013306 | 0.012492 | 0.016602 | 0.0015191 | 0.011122 | 0.015911 | 0.0069189 | 0.004593 | 0.19149 | 0.004593 | 0.0039934 | 0.0026752 | 0.019136 | 0.0038876 | 0.21146 | 0.20615 | 0.2762 | 0.31146 | 0.032316 | 0.21146 | 0.20615 | 0.2762 | 0.31146 | 0.022076 | 0.41229 | 0.2762 | 0.42147 | 0.48433 | 0.3161 | 0.3161 | 0.20615 | 0.2762 | 0.16161 | 0.27423 | 0.0045369 | 0.011099 | 0.0010156 | 0.0074357 | 0.0085099 | 0.0070796 | 0.0045264 | 0.011074 | 0.0010133 | 0.0074185 | 0.0084903 | 0.0070633 | 0.0010221 | 0.0074835 | 0.0042528 | 0.011071 | 0.001013 | 0.0074169 | 0.0084885 | 0.0047732 | 0.16161 | 0.16161 | 0.16161 | 0.16161 | 0.16161 | 0.16161 | 0.055715 | 0.055715
PM10 | 0.00035065 | 0.0003803 | 0.00018462 | 0.00022817 | 0.00032351 | 0.00031797 | 0.00018059 | 0.00018059 | 0.0003308 | 0.0003308 | 0.00039694 | 0.00037936 | 0.00018416 | 0.00022761 | 0.00032271 | 0.00032234 | 0.0003986 | 0.00038095 | 0.00018493 | 0.00022857 | 0.00032406 | 0.0003237 | 0.00040754 | 0.0003483 | 0.00016908 | 0.00020897 | 0.00037036 | 0.00023627 | 7.9927e-05 | 7.9927e-05 | 0.00018834 | 0.00016527 | 0.00047325 | 0.00018735 | 0.00080789 | 0.00039219 | 0.00048472 | 0.00049981 | 0.00051876 | 0.00056206 | 0.00027285 | 0.00033723 | 0.00059765 | 0.00033456 | 0.00082498 | 0.0071931 | 0.00082498 | 0.0001352 | 8.1117e-05 | 0.0007188 | 0.00012922 | 0.018326 | 0.0069791 | 0.0083748 | 0.0117 | 0.0015768 | 0.018326 | 0.0069791 | 0.0083748 | 0.0117 | 0.0010772 | 0.013958 | 0.0083748 | 0.015832 | 0.025078 | 0.011874 | 0.011874 | 0.0069791 | 0.0083748 | 0.0061768 | 0.0083364 | 0.00039319 | 0.00037578 | 0.00018242 | 0.00022546 | 0.00031966 | 0.0003193 | 0.00039228 | 0.00037491 | 0.000182 | 0.00022494 | 0.00031892 | 0.00031856 | 0.00018359 | 0.00022691 | 0.00020525 | 0.00037483 | 0.00018196 | 0.00022489 | 0.00031885 | 0.00024849 | 0.0061768 | 0.0061768 | 0.0061768 | 0.0061768 | 0.0061768 | 0.0061768 | 0.010007 | 0.010007
PM2.5 | 0.00032245 | 0.00036606 | 7.9991e-05 | 0.0002196 | 0.00018151 | 0.00027571 | 7.8246e-05 | 7.8246e-05 | 0.0001856 | 0.0001856 | 0.00036502 | 0.00036515 | 7.9793e-05 | 0.00021906 | 0.00018106 | 0.00027204 | 0.00036655 | 0.00036668 | 8.0128e-05 | 0.00021998 | 0.00018182 | 0.00027319 | 0.00037477 | 0.00033525 | 7.326e-05 | 0.00020112 | 0.00020779 | 0.00018605 | 7.0194e-05 | 7.0194e-05 | 0.00018132 | 0.00015903 | 0.00026552 | 0.00017206 | 0.00077763 | 0.00016993 | 0.0004665 | 0.00028043 | 0.0003877 | 0.00054101 | 0.00011822 | 0.00032456 | 0.00033533 | 0.00023788 | 0.00035745 | 0.0040358 | 0.00035745 | 0.00013013 | 7.8069e-05 | 0.0004033 | 0.00011183 | 0.016852 | 0.0067178 | 0.00806 | 0.0065642 | 0.0008646 | 0.016852 | 0.0067178 | 0.00806 | 0.0065642 | 0.00059064 | 0.013436 | 0.00806 | 0.0088827 | 0.013689 | 0.006662 | 0.006662 | 0.0067178 | 0.00806 | 0.0035324 | 0.0079957 | 0.00036157 | 0.0003617 | 7.9039e-05 | 0.00021699 | 0.00017935 | 0.00026947 | 0.00036073 | 0.00036087 | 7.8857e-05 | 0.00021649 | 0.00017894 | 0.00026885 | 7.9548e-05 | 0.00021838 | 0.00014897 | 0.00036079 | 7.884e-05 | 0.00021644 | 0.0001789 | 0.00016343 | 0.0035324 | 0.0035324 | 0.0035324 | 0.0035324 | 0.0035324 | 0.0035324 | 0.004336 | 0.004336
SOx | 0.0027861 | 0.00012789 | 0.0025279 | 7.7999e-05 | 0.00039728 | 0.0025152 | 0.0024727 | 0.0024727 | 0.00040624 | 0.00040624 | 0.0031538 | 0.00012758 | 0.0025216 | 7.7806e-05 | 0.0003963 | 0.0012505 | 0.0031671 | 0.00012811 | 0.0025322 | 7.8133e-05 | 0.00039796 | 0.0012557 | 0.0032381 | 0.00011713 | 0.0023152 | 7.1436e-05 | 0.00045481 | 0.0013429 | 0.00065482 | 0.00065482 | 0.0015575 | 7.2437e-05 | 0.00058117 | 0.00065416 | 0.00027169 | 0.0053701 | 0.0001657 | 0.00061379 | 0.0020512 | 0.00018902 | 0.0037361 | 0.00011528 | 0.00073395 | 0.0019822 | 0.011296 | 0.0088334 | 0.011296 | 4.5467e-05 | 2.7729e-05 | 0.00088272 | 7.1586e-05 | 0.14561 | 0.0023471 | 0.0028628 | 0.014368 | 0.0017931 | 0.14561 | 0.0023471 | 0.0028628 | 0.014368 | 0.0012249 | 0.0046942 | 0.0028628 | 0.019442 | 0.028078 | 0.014582 | 0.014582 | 0.0023471 | 0.0028628 | 0.0087022 | 0.0029242 | 0.003124 | 0.00012637 | 0.0024978 | 7.7071e-05 | 0.00039255 | 0.0012387 | 0.0031168 | 0.00012608 | 0.002492 | 7.6893e-05 | 0.00039165 | 0.0012358 | 0.0025139 | 7.7567e-05 | 0.0012957 | 0.00012605 | 0.0024915 | 7.6877e-05 | 0.00039156 | 0.0014985 | 0.0087022 | 0.0087022 | 0.0087022 | 0.0087022 | 0.0087022 | 0.0087022 | 0.13703 | 0.13703
BC | 4.8418e-05 | 5.5339e-05 | 6.5695e-06 | 1.9444e-05 | 1.9745e-05 | 4.0168e-05 | 6.4262e-06 | 6.4262e-06 | 2.019e-05 | 2.019e-05 | 5.481e-05 | 5.5202e-05 | 6.5533e-06 | 1.9396e-05 | 1.9696e-05 | 3.7701e-05 | 5.504e-05 | 5.5434e-05 | 6.5808e-06 | 1.9477e-05 | 1.9779e-05 | 3.7859e-05 | 5.6275e-05 | 5.0683e-05 | 6.0167e-06 | 1.7808e-05 | 2.2605e-05 | 2.0718e-05 | 1.523e-05 | 1.523e-05 | 2.7475e-05 | 1.417e-05 | 2.8885e-05 | 1.9823e-05 | 0.00011756 | 1.3956e-05 | 4.1306e-05 | 3.0506e-05 | 4.0473e-05 | 8.1788e-05 | 9.7094e-06 | 2.8737e-05 | 3.6478e-05 | 2.3694e-05 | 2.9357e-05 | 0.00043903 | 2.9357e-05 | 1.9673e-05 | 6.9124e-06 | 4.3872e-05 | 1.3328e-05 | 0.0025305 | 0.0010156 | 0.00071366 | 0.00071408 | 8.0714e-05 | 0.0025305 | 0.0010156 | 0.00071366 | 0.00071408 | 5.5139e-05 | 0.0020311 | 0.00071366 | 0.00096629 | 0.0012361 | 0.00072471 | 0.00072471 | 0.0010156 | 0.00071366 | 0.00039733 | 0.00071297 | 5.4292e-05 | 5.4681e-05 | 6.4913e-06 | 1.9213e-05 | 1.951e-05 | 3.7345e-05 | 5.4167e-05 | 5.4555e-05 | 6.4764e-06 | 1.9168e-05 | 1.9465e-05 | 3.7258e-05 | 6.5331e-06 | 1.9336e-05 | 1.2935e-05 | 5.4543e-05 | 6.475e-06 | 1.9164e-05 | 1.9461e-05 | 1.9605e-05 | 0.00039733 | 0.00039733 | 0.00039733 | 0.00039733 | 0.00039733 | 0.00039733 | 0.00035611 | 0.00035611
OC | 0.00012552 | 0.00014105 | 1.5507e-05 | 0.000188 | 3.4809e-05 | 0.00010538 | 1.5169e-05 | 1.5169e-05 | 3.5593e-05 | 3.5593e-05 | 0.00014209 | 0.00014071 | 1.5469e-05 | 0.00018754 | 3.4723e-05 | 0.00010805 | 0.00014269 | 0.0001413 | 1.5534e-05 | 0.00018832 | 3.4868e-05 | 0.0001085 | 0.00014589 | 0.00012919 | 1.4203e-05 | 0.00017218 | 3.985e-05 | 0.00010366 | 2.7513e-05 | 2.7513e-05 | 7.0658e-05 | 0.00013586 | 5.092e-05 | 0.0001076 | 0.00029965 | 3.2943e-05 | 0.00039938 | 5.3778e-05 | 0.00021533 | 0.00020847 | 2.2919e-05 | 0.00027785 | 6.4306e-05 | 0.00013346 | 6.9297e-05 | 0.00077396 | 6.9297e-05 | 5.0145e-05 | 6.6835e-05 | 7.7341e-05 | 6.1003e-05 | 0.00656 | 0.0025886 | 0.0069003 | 0.0012588 | 0.0001416 | 0.00656 | 0.0025886 | 0.0069003 | 0.0012588 | 9.673e-05 | 0.0051772 | 0.0069003 | 0.0017035 | 0.0021659 | 0.0012776 | 0.0012776 | 0.0025886 | 0.0069003 | 0.00069852 | 0.0067884 | 0.00014075 | 0.00013938 | 1.5323e-05 | 0.00018576 | 3.4395e-05 | 0.00010702 | 0.00014042 | 0.00013905 | 1.5288e-05 | 0.00018533 | 3.4315e-05 | 0.00010678 | 1.5422e-05 | 0.00018696 | 0.00010119 | 0.00013902 | 1.5284e-05 | 0.0001853 | 3.4308e-05 | 5.4373e-05 | 0.00069852 | 0.00069852 | 0.00069852 | 0.00069852 | 0.00069852 | 0.00069852 | 0.0008406 | 0.0008406
CH4 | 0.00020512 | 0.0013691 | 0.0029054 | 0.00087794 | 0.0049678 | 0.00083476 | 0.002842 | 0.002842 | 0.0050798 | 0.0050798 | 0.00023219 | 0.0013658 | 0.0028982 | 0.00087577 | 0.0049555 | 0.0018156 | 0.00023317 | 0.0013715 | 0.0029104 | 0.00087945 | 0.0049763 | 0.0018232 | 0.0002384 | 0.0012539 | 0.0026609 | 0.00080407 | 0.0056872 | 0.0016337 | 0.028745 | 0.028745 | 0.0022965 | 0.0011928 | 0.0072672 | 0.0018728 | 0.0029085 | 0.0061721 | 0.001865 | 0.0076751 | 0.0047346 | 0.0020235 | 0.004294 | 0.0012976 | 0.0091776 | 0.0032346 | 0.012983 | 0.11046 | 0.012983 | 0.00048673 | 0.00031211 | 0.011038 | 0.00084425 | 0.01072 | 0.025126 | 0.032223 | 0.17966 | 0.02175 | 0.01072 | 0.025126 | 0.032223 | 0.17966 | 0.014858 | 0.050252 | 0.032223 | 0.24311 | 0.33837 | 0.18233 | 0.18233 | 0.025126 | 0.032223 | 0.10614 | 0.032995 | 0.00023 | 0.0013528 | 0.0028708 | 0.0008675 | 0.0049087 | 0.0017984 | 0.00022947 | 0.0013497 | 0.0028642 | 0.00086549 | 0.0048973 | 0.0017943 | 0.0028893 | 0.00087308 | 0.0018812 | 0.0013494 | 0.0028636 | 0.00086531 | 0.0048963 | 0.0027718 | 0.10614 | 0.10614 | 0.10614 | 0.10614 | 0.10614 | 0.10614 | 0.15749 | 0.15749
N2O | 4.1576e-06 | 2.7095e-05 | 2.2955e-05 | 1.7504e-05 | 1.316e-05 | 9.6834e-06 | 2.2454e-05 | 2.2454e-05 | 1.3457e-05 | 1.3457e-05 | 4.7064e-06 | 2.7028e-05 | 2.2898e-05 | 1.746e-05 | 1.3128e-05 | 1.9078e-05 | 4.7262e-06 | 2.7142e-05 | 2.2995e-05 | 1.7534e-05 | 1.3183e-05 | 1.9158e-05 | 4.8322e-06 | 2.4815e-05 | 2.1024e-05 | 1.6031e-05 | 1.5066e-05 | 1.6624e-05 | 0.0020414 | 0.0020414 | 2.3159e-05 | 1.5288e-05 | 1.9252e-05 | 1.8427e-05 | 5.756e-05 | 4.8764e-05 | 3.7184e-05 | 2.0332e-05 | 4.2005e-05 | 4.0045e-05 | 3.3926e-05 | 2.587e-05 | 2.4313e-05 | 3.1006e-05 | 0.00010258 | 0.00029262 | 0.00010258 | 9.6325e-06 | 6.2227e-06 | 2.9241e-05 | 8.5083e-06 | 0.00021729 | 0.00049725 | 0.00064245 | 0.00047594 | 6.1401e-05 | 0.00021729 | 0.00049725 | 0.00064245 | 0.00047594 | 4.1946e-05 | 0.00099449 | 0.00064245 | 0.00064404 | 0.00096814 | 0.00048303 | 0.00048303 | 0.00049725 | 0.00064245 | 0.00027232 | 0.00063685 | 4.662e-06 | 2.6773e-05 | 2.2682e-05 | 1.7296e-05 | 1.3004e-05 | 1.8897e-05 | 4.6512e-06 | 2.6711e-05 | 2.263e-05 | 1.7256e-05 | 1.2974e-05 | 1.8854e-05 | 2.2828e-05 | 1.7407e-05 | 2.0117e-05 | 2.6705e-05 | 2.2625e-05 | 1.7252e-05 | 1.2971e-05 | 2.1564e-05 | 0.00027232 | 0.00027232 | 0.00027232 | 0.00027232 | 0.00027232 | 0.00027232 | 0.0012443 | 0.0012443
CO2 | 0.18175 | 1.1099 | 1.4648 | 0.67707 | 3.4518 | 0.50928 | 1.4329 | 1.4329 | 3.5296 | 3.5296 | 0.20574 | 1.1072 | 1.4612 | 0.67539 | 3.4432 | 1.2267 | 0.2066 | 1.1118 | 1.4673 | 0.67823 | 3.4577 | 1.2319 | 0.21124 | 1.0165 | 1.3416 | 0.6201 | 3.9516 | 0.99082 | 2.5902 | 2.5902 | 0.88432 | 0.56705 | 5.0495 | 0.88149 | 2.3578 | 3.1118 | 1.4383 | 5.3329 | 2.983 | 1.6404 | 2.1649 | 1.0007 | 6.3769 | 1.8883 | 6.5458 | 76.7492 | 6.5458 | 0.39458 | 0.2407 | 7.6695 | 0.62168 | 9.4987 | 20.3689 | 24.8507 | 124.8322 | 15.5851 | 9.4987 | 20.3689 | 24.8507 | 124.8322 | 10.6468 | 40.7378 | 24.8507 | 168.9219 | 244.0721 | 126.6914 | 126.6914 | 20.3689 | 24.8507 | 75.6439 | 25.3846 | 0.2038 | 1.0967 | 1.4474 | 0.66901 | 3.4107 | 1.2151 | 0.20333 | 1.0942 | 1.4441 | 0.66747 | 3.4028 | 1.2123 | 1.4567 | 0.67332 | 1.065 | 1.0939 | 1.4438 | 0.66733 | 3.4021 | 1.6558 | 75.6439 | 75.6439 | 75.6439 | 75.6439 | 75.6439 | 75.6439 | 79.4033 | 79.4033
Note on AD4: This is for NG transmission from NG processing plants to refueling stations for CNG production.
Note on AW4: Author: The T&D related energy use and emissions for each LH2 pathway are adjusted by the real transportation distance and share for such pathway in the Hydrogen sheet.
Note on F5: For Fuel Transportation.
Note on J5: For Fuel Distribution.
Note on P5: For Fuel Distribution.
Note on V5: For Fuel Distribution.
Note on AB5: For Fuel Distribution.
Note on AH5: For Fuel Distribution.
Note on AR5: For Fuel Distribution.
Note on AU5: For Fuel Distribution.
Note on AY5: For Fuel Distribution.
Note on BD5: For chemicals transportation from plants to mixer.
Note on BI5: For chemicals transportation from plants to mixer.
Note on BM5: For corn transportation from stacks to plants.
Note on BO5: For corn transportation from stacks to plants.
Note on BY5: For Fuel Distribution.
Note on CE5: For Fuel Distribution.
Note on CM5: For Fuel Transportation.
Note on CO5: For enriched uranium transportation.
Note on CQ5: For enriched uranium transportation.
Note on CS5: For uranium fuel transporation. (from fabrication to reactors).

## T&D_processed
GREET T&D tab A106 (red fonts are data processed & combined based on "T&D_raw for SESAME" tab)
Feedstock/Fuel | Crude Oil for Use in U.S. Refineries | [7 empty] | Synthetic Crude Oil (SCO) for Use in U.S. Refineries | [7 empty] | DilBit for Use in U.S. Refineries | [7 empty] | Gasoline |  |  |  | Conventional Diesel | [7 empty] | Low-Sulfur Diesel | [7 empty] | LPG | [8 empty] | NG to Refueling Stations for CNG & H2 |  |  |  | LNG: as a final transportation fuel | [6 empty] | Methanol for Transporation Fuel | [8 empty] | DME | [7 empty] | G.H2 |  |  |  |  | L.H2 | [6 empty] | Ammonia | [8 empty] | Urea | [8 empty] | Corn | [6 empty] | Corn stover |  |  |  | Coal: for power/H2 plant use (combined due to similarity) | [5 empty] | Conventional Jet Fuel | [7 empty] | Ultra Low-Sulfur Jet Fuel | [7 empty] | Shale Oil (Bakken) | [6 empty] | Shale Oil (Eagle Ford) | [6 empty] | Uranium Ore transportation |  |  |  | Enriched uranium transportation |  |  |  | Uranium Fuel Transportation |  |  |  | CO2 (coal H2 central plants to mines for sequestration)
Transportation Mode | Ocean Tanker | Barge | Pipeline | Rail | Truck | Mix transport | Mix distribute | Mix T&D | Ocean Tanker | Barge | Pipeline | Rail | Truck | Mix transport | Mix distribute | Mix T&D | Ocean Tanker | Barge | Pipeline | Rail | Truck | Mix transport | Mix distribute | Mix T&D | Truck | Mix transport | Mix distribute | Mix T&D | Ocean Tanker | Barge | Pipeline | Rail | Truck | Mix transport | Mix distribute | Mix T&D | Ocean Tanker | Barge | Pipeline | Rail | Truck | Mix transport | Mix distribute | Mix T&D | Ocean Tanker | Barge | Pipeline | Rail | Truck_transport | Truck_distribute | Mix transport | Mix distribute | Mix T&D | Pipeline | Mix transport | Mix distribute | Mix T&D | Ocean Tanker | Barge | Rail | Truck | Mix transport | Mix distribute | Mix T&D | Ocean Tanker | Barge | Pipeline | Rail | Truck_transport | Truck_distribute | Mix transport | Mix distribute | Mix T&D | Ocean Tanker | Barge | Pipeline | Rail | Truck | Mix transport | Mix distribute | Mix T&D | Pipeline | Truck | Mix transport | Mix distribute | Mix T&D | Ocean Tanker | Barge | Rail | Truck | Mix transport | Mix distribute | Mix T&D | Ocean Tanker | Barge | Rail | Truck_bulk center to mixer | Truck_mixer to farm | Mix transport | Mix center to mixer | Mix mixer to farm | Mix T&D | Ocean Tanker | Barge | Rail | Truck_bulk center to mixer | Truck_mixer to farm | Mix transport | Mix center to mixer | Mix mixer to farm | Mix T&D | Truck_farm to stack | Barge | Rail | Truck_stack to EtOH plant | Mix transport | Mix distribute | Mix T&D | Truck | Mix transport | Mix distribute | Mix T&D | Barge | Rail | Truck | Mix transport | Mix distribute | Mix T&D | Ocean Tanker | Barge | Pipeline | Rail | Truck | Mix transport | Mix distribute | Mix T&D | Ocean Tanker | Barge | Pipeline | Rail | Truck | Mix transport | Mix distribute | Mix T&D | Barge | Pipeline | Rail | Truck | Mix transport | Mix distribute | Mix T&D | Barge | Pipeline | Rail | Truck | Mix transport | Mix distribute | Mix T&D | Truck | Mix transport | Mix distribute | Mix T&D | Truck | Mix transport | Mix distribute | Mix T&D | Truck | Mix transport | Mix distribute | Mix T&D | Pipeline | Mix transport | Mix distribute | Mix T&D
Distance (Miles, one-way) | 7812.0268 | 750 | 587.4159 | 797 | 30 | 2507.2767 | 0 | 2507.2767 | 0 | 0 | 1708 | 0 | 0 | 1708 | 0 | 1708 | 0 | 0 | 1708 | 0 | 0 | 1708 | 0 | 1708 | 30 | 0 | 30 | 30 | 1300 | 200 | 110 | 490 | 30 | 225.03 | 30 | 255.03 | 1300 | 200 | 110 | 490 | 30 | 225.03 | 30 | 255.03 | 1560 | 520 | 400 | 800 | 9 | 30 | 636.8 | 30 | 666.8 | 750 | 750 | 0 | 750 | 0 | 520 | 800 | 30 | 660 | 30 | 690 | 0 | 520 | 564.9123 | 664.9123 | 80 | 30 | 442.5 | 30 | 472.5 | 0 | 520 | 550 | 800 | 30 | 622 | 30 | 652 | 750 | 30 | 750 | 0 | 750 | 0 | 520 | 800 | 30 | 660 | 30 | 690 | 3000 | 790 | 780 | 235 | 30 | 2580.86 | 235 | 30 | 2845.86 | 5200 | 790 | 780 | 235 | 30 | 3900.86 | 235 | 30 | 4165.86 | 10 | 350 | 400 | 40 | 10 | 40 | 50 | 53.3085 | 53.3085 | 0 | 53.3085 | 320 | 740 | 150 | 699.91 | 0 | 699.91 | 1300 | 200 | 110 | 490 | 30 | 225.03 | 30 | 255.03 | 1300 | 200 | 110 | 490 | 30 | 225.03 | 30 | 255.03 | 0 | 1500 | 1500 | 0 | 1500 | 0 | 1500 | 568 | 462 | 200 | 90 | 533.9 | 0 | 533.9 | 1360 | 1360 | 0 | 1360 | 920 | 920 | 0 | 920 | 500 | 500 | 0 | 500 | 65 | 65 | 0 | 65
Default mix (Transportation) | 23.04% | 23.31% | 85.37% | 3.941% | 0% |  |  |  | 0% | 0% | 100% | 0% | 0% |  |  |  | 0% | 0% | 100% | 0% | 0% |  |  |  | 0% |  |  |  | 4% | 48.5% | 46.4% | 5.1% | 0% |  |  |  | 4% | 48.5% | 46.4% | 5.1% |  |  |  |  | 6% | 6% | 60% | 34% | 0% |  |  |  |  | 100% |  |  |  |  | 50% | 50% |  |  |  |  | 0% | 10% | 28.5% | 28.5% | 50% |  |  |  |  | 0% | 10% | 60% | 30% |  |  |  |  | 100% | [5 empty] | 50% | 50% |  |  |  |  | 60% | 8.6% | 91.4% | 0% | 0% |  |  |  |  | 60% | 8.6% | 91.4% | [6 empty] | 100% | [6 empty] | 100% |  |  |  | 2.1% | 92.6% | 5.3% |  |  |  | 4% | 48.5% | 46.4% | 5.1% |  |  |  |  | 4% | 48.5% | 46.4% | 5.1% |  |  |  |  | 0% | 50% | 50% | 100% |  |  |  | 20% | 65% | 15% | 100% |  |  |  | 100% |  |  |  | 100% |  |  |  | 100% |  |  |  | 100%
Default mix (Distribution) | 0% | 0% | 0% | 0% | 0% |  |  |  | 0% | 0% | 0% | 0% | 0% |  |  |  | 0% | 0% | 0% | 0% | 0% |  |  |  | 100% |  |  |  | 0% | 0% | 0% | 0% | 100% | [7 empty] | 100% | [8 empty] | 100% |  |  |  | 0% | [6 empty] | 100% | [8 empty] | 100% | [7 empty] | 100% | [11 empty] | 100% | [6 empty] | 100% | 100% | [7 empty] | 100% | 100% | [7 empty] | 100% |  |  |  | 0% | [13 empty] | 100% | [7 empty] | 100% | [17 empty] | 0% |  |  |  | 0% |  |  |  | 0% |  |  |  | 0%
Total Emissions: grams/mmBtu fuel transported | [94 empty] | Per ton
VOC | 1.2886 | 0.26106 | 0.097272 | 0.28769 | 0.035825 | 0.45207 | 0 | 0.45207 | 0 | 0 | 0.27666 | 0 | 0 | 0.27666 | 0 | 0.27666 | 0 | 0 | 0.27588 | 0 | 0 | 0.27588 | 0 | 0.27588 | 0.036633 | 0 | 0.036633 | 0.036633 | 0.24275 | 0.069444 | 0.01817 | 0.17644 | 0.035737 | 0.060819 | 0.035737 | 0.096556 | 0.24377 | 0.069735 | 0.018247 | 0.17718 | 0.035887 | 0.061075 | 0.035887 | 0.096962 | 0.29908 | 0.16577 | 0.060664 | 0.26447 | 0.012304 | 0.041013 | 0.15421 | 0.041013 | 0.19522 | 4.2826 | 4.2826 | 0 | 4.2826 | 0 | 0.15545 | 0.25367 | 0.052408 | 0.20456 | 0.052408 | 0.25697 | 0 | 0.38451 | 0.19872 | 0.50986 | 0.20295 | 0.076105 | 0.34187 | 0.076105 | 0.41798 | 0 | 0.26751 | 0.13461 | 0.42679 | 0.066185 | 0.23555 | 0.066185 | 0.30174 | 0.55498 | 0.79657 | 0.55498 | 0 | 0.55498 | 0 | 0.064347 | 0.10266 | 0.0796 | 0.083503 | 0.0796 | 0.1631 | 25.863 | 5.0464 | 10.3339 | 11.4446 | 1.628 | 25.397 | 11.4446 | 1.628 | 38.4696 | 44.8293 | 5.0464 | 10.3339 | 11.4446 | 1.628 | 36.7768 | 11.4446 | 1.628 | 49.8494 | 0.54267 | 4.4715 | 5.2995 | 2.922 | 0.54267 | 2.922 | 3.4647 | 2.3365 | 2.3365 | 0 | 2.3365 | 2.0441 | 9.804 | 3.4413 | 9.3038 | 0 | 9.3038 | 0.24046 | 0.068788 | 0.017999 | 0.17477 | 0.035399 | 0.060245 | 0.035399 | 0.095644 | 0.2399 | 0.068629 | 0.017957 | 0.17436 | 0.035317 | 0.060106 | 0.035317 | 0.095423 | 0 | 0.24701 | 0.53845 | 0 | 0.39273 | 0 | 0.39273 | 0.19486 | 0.075403 | 0.071154 | 0.10593 | 0.20459 | 0 | 0.20459 | 31.2008 | 31.2008 | 0 | 31.2008 | 21.1064 | 21.1064 | 0 | 21.1064 | 11.4709 | 11.4709 | 0 | 11.4709 | 0.58345 | 0.58345 | 0 | 0.58345
CO | 2.8878 | 1.9581 | 0.30822 | 0.8891 | 0.1077 | 1.4198 | 0 | 1.4198 | 0 | 0 | 0.87665 | 0 | 0 | 0.87665 | 0 | 0.87665 | 0 | 0 | 0.87417 | 0 | 0 | 0.87417 | 0 | 0.87417 | 0.11013 | 0 | 0.11013 | 0.11013 | 0.544 | 0.52087 | 0.057575 | 0.54527 | 0.10744 | 0.3289 | 0.10744 | 0.43634 | 0.54629 | 0.52305 | 0.057817 | 0.54756 | 0.10789 | 0.33029 | 0.10789 | 0.43817 | 0.67025 | 1.2434 | 0.19222 | 0.81735 | 0.03699 | 0.1233 | 0.50805 | 0.1233 | 0.63135 | 21.9857 | 21.9857 | 0 | 21.9857 | 0 | 0.92817 | 0.71933 | 0.15756 | 0.82375 | 0.15756 | 0.98131 | 0 | 2.884 | 0.62969 | 1.5757 | 0.61013 | 0.2288 | 1.222 | 0.2288 | 1.4508 | 0 | 2.0065 | 0.42652 | 1.319 | 0.19897 | 0.85226 | 0.19897 | 1.0512 | 1.7586 | 2.3948 | 1.7586 | 0 | 1.7586 | 0 | 0.48264 | 0.31727 | 0.23931 | 0.39995 | 0.23931 | 0.63926 | 57.9594 | 37.8508 | 31.937 | 34.4065 | 8.2892 | 67.2212 | 34.4065 | 8.2892 | 42.6957 | 100.4629 | 37.8508 | 31.937 | 34.4065 | 8.2892 | 92.7233 | 34.4065 | 8.2892 | 42.6957 | 2.7631 | 33.5387 | 16.3779 | 8.7846 | 2.7631 | 8.7846 | 11.5477 | 7.0244 | 7.0244 | 0 | 7.0244 | 15.332 | 30.2992 | 10.1396 | 28.9164 | 0 | 28.9164 | 0.53886 | 0.51595 | 0.057032 | 0.54012 | 0.10642 | 0.3258 | 0.10642 | 0.43222 | 0.53762 | 0.51475 | 0.0569 | 0.53887 | 0.10618 | 0.32504 | 0.10618 | 0.43122 | 0 | 0.78271 | 1.6641 | 0 | 1.2234 | 0 | 1.2234 | 1.4616 | 0.23893 | 0.2199 | 0.31846 | 0.79907 | 0 | 0.79907 | 91.9324 | 91.9324 | 0 | 91.9324 | 62.1895 | 62.1895 | 0 | 62.1895 | 33.7987 | 33.7987 | 0 | 33.7987 | 1.8488 | 1.8488 | 0 | 1.8488
NOx | 31.6077 | 8.4248 | 0.60377 | 5.9976 | 0.25837 | 9.9966 | 0 | 9.9966 | 0 | 0 | 1.7172 | 0 | 0 | 1.7172 | 0 | 1.7172 | 0 | 0 | 1.7124 | 0 | 0 | 1.7124 | 0 | 1.7124 | 0.2642 | 0 | 0.2642 | 0.2642 | 5.9542 | 2.2411 | 0.11278 | 3.6782 | 0.25773 | 1.565 | 0.25773 | 1.8227 | 5.9792 | 2.2505 | 0.11326 | 3.6937 | 0.25881 | 1.5716 | 0.25881 | 1.8304 | 7.336 | 5.3497 | 0.37654 | 5.5136 | 0.088736 | 0.29579 | 2.8617 | 0.29579 | 3.1575 | 26.029 | 26.029 | 0 | 26.029 | 0 | 5.1365 | 5.2867 | 0.37796 | 5.2116 | 0.37796 | 5.5896 | 0 | 12.4087 | 1.2335 | 10.6293 | 1.4636 | 0.54887 | 5.3536 | 0.54887 | 5.9025 | 0 | 8.633 | 0.8355 | 8.8975 | 0.47732 | 4.0338 | 0.47732 | 4.5112 | 3.4448 | 5.7448 | 3.4448 | 0 | 3.4448 | 0 | 2.0766 | 2.1402 | 0.57408 | 2.1084 | 0.57408 | 2.6825 | 634.3726 | 162.8557 | 215.4361 | 82.5381 | 9.4292 | 591.5377 | 82.5381 | 9.4292 | 91.9674 | 1099.5791 | 162.8557 | 215.4361 | 82.5381 | 9.4292 | 870.6616 | 82.5381 | 9.4292 | 91.9674 | 3.1431 | 144.3025 | 110.48 | 21.0736 | 3.1431 | 21.0736 | 24.2167 | 16.851 | 16.851 | 0 | 16.851 | 65.9669 | 204.3881 | 24.2412 | 191.9335 | 0 | 191.9335 | 5.8979 | 2.2199 | 0.11172 | 3.6435 | 0.2553 | 1.5502 | 0.2553 | 1.8055 | 5.8843 | 2.2148 | 0.11146 | 3.6351 | 0.25471 | 1.5466 | 0.25471 | 1.8013 | 0 | 1.5332 | 11.2253 | 0 | 6.3792 | 0 | 6.3792 | 6.2886 | 0.46803 | 1.4834 | 0.76396 | 2.5484 | 0 | 2.5484 | 219.7866 | 219.7866 | 0 | 219.7866 | 148.6792 | 148.6792 | 0 | 148.6792 | 80.8039 | 80.8039 | 0 | 80.8039 | 3.6215 | 3.6215 | 0 | 3.6215
PM10 | 2.7393 | 0.28522 | 0.10845 | 0.18185 | 0.0097052 | 0.79725 | 0 | 0.79725 | 0 | 0 | 0.30845 | 0 | 0 | 0.30845 | 0 | 0.30845 | 0 | 0 | 0.30757 | 0 | 0 | 0.30757 | 0 | 0.30757 | 0.009924 | 0 | 0.009924 | 0.009924 | 0.51602 | 0.075872 | 0.020258 | 0.11153 | 0.0096812 | 0.072526 | 0.0096812 | 0.082207 | 0.51818 | 0.076191 | 0.020343 | 0.112 | 0.0097218 | 0.072831 | 0.0097218 | 0.082552 | 0.63577 | 0.18112 | 0.067633 | 0.16718 | 0.0033332 | 0.011111 | 0.14643 | 0.011111 | 0.15754 | 0.059945 | 0.059945 | 0 | 0.059945 | 0 | 0.097935 | 0.13222 | 0.014197 | 0.11508 | 0.014197 | 0.12927 | 0 | 0.4201 | 0.22155 | 0.3223 | 0.054979 | 0.020617 | 0.2245 | 0.020617 | 0.24511 | 0 | 0.29227 | 0.15007 | 0.26978 | 0.01793 | 0.2002 | 0.01793 | 0.21813 | 0.61874 | 0.21579 | 0.61874 | 0 | 0.61874 | 0 | 0.070303 | 0.064894 | 0.021564 | 0.067598 | 0.021564 | 0.089162 | 54.9775 | 5.5135 | 6.5323 | 3.1004 | 1.387 | 39.4312 | 3.1004 | 1.387 | 4.4873 | 95.2943 | 5.5135 | 6.5323 | 3.1004 | 1.387 | 63.6213 | 3.1004 | 1.387 | 4.4873 | 0.46232 | 4.8854 | 3.3499 | 0.79158 | 0.46232 | 0.79158 | 1.2539 | 0.63297 | 0.63297 | 0 | 0.63297 | 2.2333 | 6.1973 | 0.92652 | 5.8347 | 0 | 5.8347 | 0.51114 | 0.075155 | 0.020066 | 0.11048 | 0.0095897 | 0.071841 | 0.0095897 | 0.081431 | 0.50996 | 0.074982 | 0.02002 | 0.11022 | 0.0095676 | 0.071675 | 0.0095676 | 0.081242 | 0 | 0.27539 | 0.34037 | 0 | 0.30788 | 0 | 0.30788 | 0.2129 | 0.084066 | 0.044978 | 0.028697 | 0.13267 | 0 | 0.13267 | 8.4005 | 8.4005 | 0 | 8.4005 | 5.6827 | 5.6827 | 0 | 5.6827 | 3.0884 | 3.0884 | 0 | 3.0884 | 0.65048 | 0.65048 | 0 | 0.65048
PM2.5 | 2.519 | 0.27454 | 0.046988 | 0.17502 | 0.0054453 | 0.69128 | 0 | 0.69128 | 0 | 0 | 0.13364 | 0 | 0 | 0.13364 | 0 | 0.13364 | 0 | 0 | 0.13327 | 0 | 0 | 0.13327 | 0 | 0.13327 | 0.005568 | 0 | 0.005568 | 0.005568 | 0.47452 | 0.07303 | 0.0087772 | 0.10734 | 0.0054318 | 0.063947 | 0.0054318 | 0.069379 | 0.47651 | 0.073337 | 0.0088141 | 0.10779 | 0.0054546 | 0.064216 | 0.0054546 | 0.069671 | 0.58464 | 0.17433 | 0.029304 | 0.1609 | 0.0018702 | 0.0062338 | 0.11783 | 0.0062338 | 0.12406 | 0.052645 | 0.052645 | 0 | 0.052645 | 0 | 0.094287 | 0.12723 | 0.0079657 | 0.11076 | 0.0079657 | 0.11872 | 0 | 0.40437 | 0.095994 | 0.31018 | 0.030847 | 0.011568 | 0.17162 | 0.011568 | 0.18319 | 0 | 0.28133 | 0.065022 | 0.25964 | 0.01006 | 0.14504 | 0.01006 | 0.1551 | 0.26809 | 0.12107 | 0.26809 | 0 | 0.26809 | 0 | 0.06767 | 0.062455 | 0.012099 | 0.065062 | 0.012099 | 0.077161 | 50.5565 | 5.307 | 6.2868 | 1.7395 | 0.72099 | 36.5365 | 1.7395 | 0.72099 | 2.4605 | 87.6313 | 5.307 | 6.2868 | 1.7395 | 0.72099 | 58.7813 | 1.7395 | 0.72099 | 2.4605 | 0.24033 | 4.7024 | 3.224 | 0.44413 | 0.24033 | 0.44413 | 0.68446 | 0.35514 | 0.35514 | 0 | 0.35514 | 2.1497 | 5.9644 | 0.52987 | 5.5963 | 0 | 5.5963 | 0.47004 | 0.07234 | 0.0086943 | 0.10632 | 0.0053805 | 0.063343 | 0.0053805 | 0.068724 | 0.46895 | 0.072173 | 0.0086742 | 0.10608 | 0.0053681 | 0.063197 | 0.0053681 | 0.068565 | 0 | 0.11932 | 0.32757 | 0 | 0.22345 | 0 | 0.22345 | 0.20493 | 0.036424 | 0.043288 | 0.016101 | 0.087255 | 0 | 0.087255 | 4.8041 | 4.8041 | 0 | 4.8041 | 3.2498 | 3.2498 | 0 | 3.2498 | 1.7662 | 1.7662 | 0 | 1.7662 | 0.28184 | 0.28184 | 0 | 0.28184
SOx | 21.7647 | 0.095921 | 1.4849 | 0.062165 | 0.011918 | 6.3063 | 0 | 6.3063 | 0 | 0 | 4.2234 | 0 | 0 | 4.2234 | 0 | 4.2234 | 0 | 0 | 4.2115 | 0 | 0 | 4.2115 | 0 | 4.2115 | 0.012187 | 0 | 0.012187 | 0.012187 | 4.1 | 0.025516 | 0.27738 | 0.038125 | 0.011889 | 0.30702 | 0.011889 | 0.31891 | 4.1172 | 0.025623 | 0.27855 | 0.038285 | 0.011939 | 0.30831 | 0.011939 | 0.32025 | 5.0515 | 0.060909 | 0.92607 | 0.057148 | 0.0040933 | 0.013644 | 0.88182 | 0.013644 | 0.89546 | 0.49112 | 0.49112 | 0 | 0.49112 | 0 | 0.80992 | 0.057949 | 0.017435 | 0.43394 | 0.017435 | 0.45137 | 0 | 0.14128 | 3.0336 | 0.11017 | 0.067517 | 0.025319 | 0.94387 | 0.025319 | 0.96919 | 0 | 0.098291 | 2.0548 | 0.092222 | 0.022018 | 1.2704 | 0.022018 | 1.2924 | 8.4722 | 0.265 | 8.4722 | 0 | 8.4722 | 0 | 0.023643 | 0.022183 | 0.026482 | 0.022913 | 0.026482 | 0.049395 | 436.8219 | 1.8542 | 2.233 | 3.8074 | 1.2954 | 264.2936 | 3.8074 | 1.2954 | 5.1028 | 757.158 | 1.8542 | 2.233 | 3.8074 | 1.2954 | 456.4952 | 3.8074 | 1.2954 | 5.1028 | 0.43179 | 1.643 | 1.1451 | 0.9721 | 0.43179 | 0.9721 | 1.4039 | 0.77732 | 0.77732 | 0 | 0.77732 | 0.75107 | 2.1185 | 1.3053 | 2.0467 | 0 | 2.0467 | 4.0613 | 0.025275 | 0.27476 | 0.037765 | 0.011777 | 0.30412 | 0.011777 | 0.3159 | 4.0519 | 0.025216 | 0.27413 | 0.037678 | 0.011749 | 0.30342 | 0.011749 | 0.31517 | 0 | 3.7708 | 0.11635 | 0 | 1.9436 | 0 | 1.9436 | 0.071599 | 1.1511 | 0.015375 | 0.035241 | 0.80007 | 0 | 0.80007 | 11.835 | 11.835 | 0 | 11.835 | 8.006 | 8.006 | 0 | 8.006 | 4.3511 | 4.3511 | 0 | 4.3511 | 8.9068 | 8.9068 | 0 | 8.9068
BC | 0.37825 | 0.041504 | 0.003859 | 0.015497 | 0.00059235 | 0.10071 | 0 | 0.10071 | 0 | 0 | 0.010976 | 0 | 0 | 0.010976 | 0 | 0.010976 | 0 | 0 | 0.010945 | 0 | 0 | 0.010945 | 0 | 0.010945 | 0.00060571 | 0 | 0.00060571 | 0.00060571 | 0.071253 | 0.01104 | 0.00072086 | 0.009504 | 0.00059089 | 0.0090239 | 0.00059089 | 0.0096148 | 0.071552 | 0.011087 | 0.00072389 | 0.0095439 | 0.00059337 | 0.0090619 | 0.00059337 | 0.0096552 | 0.087789 | 0.026355 | 0.0024067 | 0.014246 | 0.00020344 | 0.00067814 | 0.013136 | 0.00067814 | 0.013815 | 0.011423 | 0.011423 | 0 | 0.011423 | 0 | 0.014287 | 0.011336 | 0.00086654 | 0.012811 | 0.00086654 | 0.013678 | 0 | 0.061131 | 0.0078838 | 0.027465 | 0.0033556 | 0.0012584 | 0.017865 | 0.0012584 | 0.019124 | 0 | 0.04253 | 0.0053401 | 0.02299 | 0.0010943 | 0.014354 | 0.0010943 | 0.015448 | 0.022018 | 0.013171 | 0.022018 | 0 | 0.022018 | 0 | 0.01023 | 0.0055299 | 0.0013162 | 0.0078801 | 0.0013162 | 0.0091962 | 7.5915 | 0.8023 | 0.55665 | 0.18923 | 0.040468 | 5.1327 | 0.18923 | 0.040468 | 0.2297 | 13.1586 | 0.8023 | 0.55665 | 0.18923 | 0.040468 | 8.4729 | 0.18923 | 0.040468 | 0.2297 | 0.013489 | 0.7109 | 0.28546 | 0.048314 | 0.013489 | 0.048314 | 0.061804 | 0.038633 | 0.038633 | 0 | 0.038633 | 0.32498 | 0.52811 | 0.059599 | 0.49901 | 0 | 0.49901 | 0.07058 | 0.010936 | 0.00071405 | 0.0094142 | 0.00058531 | 0.0089387 | 0.00058531 | 0.009524 | 0.070417 | 0.010911 | 0.0007124 | 0.0093925 | 0.00058396 | 0.0089181 | 0.00058396 | 0.009502 | 0 | 0.0097997 | 0.029004 | 0 | 0.019402 | 0 | 0.019402 | 0.03098 | 0.0029914 | 0.0038328 | 0.0017515 | 0.010467 | 0 | 0.010467 | 0.54037 | 0.54037 | 0 | 0.54037 | 0.36554 | 0.36554 | 0 | 0.36554 | 0.19866 | 0.19866 | 0 | 0.19866 | 0.023147 | 0.023147 | 0 | 0.023147
OC | 0.98056 | 0.10579 | 0.0091093 | 0.14984 | 0.0010443 | 0.26422 | 0 | 0.26422 | 0 | 0 | 0.025909 | 0 | 0 | 0.025909 | 0 | 0.025909 | 0 | 0 | 0.025835 | 0 | 0 | 0.025835 | 0 | 0.025835 | 0.0010678 | 0 | 0.0010678 | 0.0010678 | 0.18472 | 0.028141 | 0.0017016 | 0.091892 | 0.0010417 | 0.026513 | 0.0010417 | 0.027555 | 0.18549 | 0.028259 | 0.0017087 | 0.092278 | 0.0010461 | 0.026624 | 0.0010461 | 0.027671 | 0.22758 | 0.067176 | 0.005681 | 0.13774 | 0.00035865 | 0.0011955 | 0.067927 | 0.0011955 | 0.069123 | 0.020635 | 0.020635 | 0 | 0.020635 | 0 | 0.036742 | 0.10869 | 0.0015276 | 0.072714 | 0.0015276 | 0.074242 | 0 | 0.15582 | 0.01861 | 0.26555 | 0.0059156 | 0.0022184 | 0.099525 | 0.0022184 | 0.10174 | 0 | 0.1084 | 0.012605 | 0.22228 | 0.0019292 | 0.085089 | 0.0019292 | 0.087018 | 0.051973 | 0.023219 | 0.051973 | 0 | 0.051973 | 0 | 0.026076 | 0.053468 | 0.0023202 | 0.039772 | 0.0023202 | 0.042092 | 19.68 | 2.045 | 5.3822 | 0.33359 | 0.069368 | 16.9032 | 0.33359 | 0.069368 | 0.40296 | 34.112 | 2.045 | 5.3822 | 0.33359 | 0.069368 | 25.5624 | 0.33359 | 0.069368 | 0.40296 | 0.023123 | 1.812 | 2.7601 | 0.085173 | 0.023123 | 0.085173 | 0.1083 | 0.068107 | 0.068107 | 0 | 0.068107 | 0.82835 | 5.1062 | 0.10478 | 4.7513 | 0 | 4.7513 | 0.18297 | 0.027875 | 0.0016855 | 0.091024 | 0.0010318 | 0.026263 | 0.0010318 | 0.027294 | 0.18255 | 0.027811 | 0.0016816 | 0.090814 | 0.0010295 | 0.026202 | 0.0010295 | 0.027231 | 0 | 0.023132 | 0.28044 | 0 | 0.15179 | 0 | 0.15179 | 0.078966 | 0.0070613 | 0.037059 | 0.0030877 | 0.02903 | 0 | 0.02903 | 0.94998 | 0.94998 | 0 | 0.94998 | 0.64264 | 0.64264 | 0 | 0.64264 | 0.34926 | 0.34926 | 0 | 0.34926 | 0.054639 | 0.054639 | 0 | 0.054639
CH4 | 1.6024 | 1.0269 | 1.7067 | 0.69972 | 0.14903 | 2.093 | 0 | 2.093 | 0 | 0 | 4.8542 | 0 | 0 | 4.8542 | 0 | 4.8542 | 0 | 0 | 4.8404 | 0 | 0 | 4.8404 | 0 | 4.8404 | 0.15239 | 0 | 0.15239 | 0.15239 | 0.30185 | 0.27315 | 0.3188 | 0.42913 | 0.14866 | 0.31436 | 0.14866 | 0.46303 | 0.30312 | 0.2743 | 0.32014 | 0.43093 | 0.14929 | 0.31568 | 0.14929 | 0.46497 | 0.3719 | 0.65204 | 1.0644 | 0.64325 | 0.051185 | 0.17062 | 0.91876 | 0.17062 | 1.0894 | 21.5589 | 21.5589 | 0 | 21.5589 | 0 | 1.1942 | 0.95423 | 0.21802 | 1.0742 | 0.21802 | 1.2922 | 0 | 1.5124 | 3.4867 | 1.2401 | 0.84426 | 0.3166 | 1.9205 | 0.3166 | 2.2371 | 0 | 1.0522 | 2.3617 | 1.038 | 0.27533 | 1.8337 | 0.27533 | 2.109 | 9.7374 | 3.3137 | 9.7374 | 0 | 9.7374 | 0 | 0.2531 | 0.24969 | 0.33114 | 0.2514 | 0.33114 | 0.58253 | 32.1601 | 19.8495 | 25.1343 | 47.6094 | 14.289 | 43.9759 | 47.6094 | 14.289 | 61.8984 | 55.7442 | 19.8495 | 25.1343 | 47.6094 | 14.289 | 58.1264 | 47.6094 | 14.289 | 61.8984 | 4.763 | 17.5882 | 12.8894 | 12.1556 | 4.763 | 12.1556 | 16.9186 | 9.7199 | 9.7199 | 0 | 9.7199 | 8.0403 | 23.8454 | 15.9203 | 23.0934 | 0 | 23.0934 | 0.299 | 0.27057 | 0.31579 | 0.42507 | 0.14726 | 0.31139 | 0.14726 | 0.45865 | 0.29831 | 0.26994 | 0.31506 | 0.42409 | 0.14692 | 0.31067 | 0.14692 | 0.45759 | 0 | 4.334 | 1.3096 | 0 | 2.8218 | 0 | 2.8218 | 0.76648 | 1.323 | 0.17306 | 0.44067 | 1.4799 | 0 | 1.4799 | 144.3444 | 144.3444 | 0 | 144.3444 | 97.6448 | 97.6448 | 0 | 97.6448 | 53.0678 | 53.0678 | 0 | 53.0678 | 10.2369 | 10.2369 | 0 | 10.2369
N2O | 0.032479 | 0.020321 | 0.013484 | 0.01395 | 0.00039481 | 0.024279 | 0 | 0.024279 | 0 | 0 | 0.038352 | 0 | 0 | 0.038352 | 0 | 0.038352 | 0 | 0 | 0.038243 | 0 | 0 | 0.038243 | 0 | 0.038243 | 0.00040371 | 0 | 0.00040371 | 0.00040371 | 0.0061183 | 0.0054057 | 0.0025188 | 0.0085556 | 0.00039383 | 0.0044715 | 0.00039383 | 0.0048654 | 0.006144 | 0.0054284 | 0.0025294 | 0.0085916 | 0.00039549 | 0.0044903 | 0.00039549 | 0.0048858 | 0.0075382 | 0.012904 | 0.0084094 | 0.012825 | 0.0001356 | 0.00045199 | 0.010633 | 0.00045199 | 0.011085 | 1.531 | 1.531 | 0 | 1.531 | 0 | 0.012043 | 0.012231 | 0.00057755 | 0.012137 | 0.00057755 | 0.012714 | 0 | 0.029931 | 0.027548 | 0.024724 | 0.0022366 | 0.00083871 | 0.019009 | 0.00083871 | 0.019848 | 0 | 0.020824 | 0.018659 | 0.020696 | 0.00072938 | 0.019487 | 0.00072938 | 0.020216 | 0.076933 | 0.0087785 | 0.076933 | 0 | 0.076933 | 0 | 0.0050089 | 0.0049781 | 0.00087723 | 0.0049935 | 0.00087723 | 0.0058708 | 0.65186 | 0.39282 | 0.50111 | 0.12612 | 0.048615 | 0.88291 | 0.12612 | 0.048615 | 0.17474 | 1.1299 | 0.39282 | 0.50111 | 0.12612 | 0.048615 | 1.1697 | 0.12612 | 0.048615 | 0.17474 | 0.016205 | 0.34807 | 0.25698 | 0.032202 | 0.016205 | 0.032202 | 0.048407 | 0.02575 | 0.02575 | 0 | 0.02575 | 0.15912 | 0.47541 | 0.040849 | 0.44574 | 0 | 0.44574 | 0.0060605 | 0.0053546 | 0.002495 | 0.0084748 | 0.00039011 | 0.0044293 | 0.00039011 | 0.0048194 | 0.0060465 | 0.0053422 | 0.0024893 | 0.0084552 | 0.00038921 | 0.0044191 | 0.00038921 | 0.0048083 | 0 | 0.034242 | 0.02611 | 0 | 0.030176 | 0 | 0.030176 | 0.015169 | 0.010453 | 0.0034504 | 0.0011674 | 0.011513 | 0 | 0.011513 | 0.37036 | 0.37036 | 0 | 0.37036 | 0.25054 | 0.25054 | 0 | 0.25054 | 0.13616 | 0.13616 | 0 | 0.13616 | 0.08088 | 0.08088 | 0 | 0.08088
CO2 | 1419.8165 | 832.437 | 860.465 | 539.6224 | 103.5526 | 1276.9066 | 0 | 1276.9066 | 0 | 0 | 2447.3506 | 0 | 0 | 2447.3506 | 0 | 2447.3506 | 0 | 0 | 2440.4218 | 0 | 0 | 2440.4218 | 0 | 2440.4218 | 105.8873 | 0 | 105.8873 | 105.8873 | 267.4614 | 221.4346 | 160.7332 | 330.943 | 103.2967 | 209.5526 | 103.2967 | 312.8493 | 268.5849 | 222.3648 | 161.4084 | 332.3332 | 103.7307 | 210.4328 | 103.7307 | 314.1635 | 329.531 | 528.5923 | 536.6299 | 496.0769 | 35.5648 | 118.5492 | 542.1315 | 118.5492 | 660.6807 | 1942.6618 | 1942.6618 | 0 | 1942.6618 | 0 | 459.8441 | 453.6418 | 151.4843 | 456.7429 | 151.4843 | 608.2272 | 0 | 1226.0789 | 1757.8972 | 956.359 | 586.6173 | 219.9815 | 1189.4796 | 219.9815 | 1409.4611 | 0 | 853.0066 | 1190.7186 | 800.5354 | 191.3067 | 1039.8924 | 191.3067 | 1231.1991 | 4909.3567 | 2302.4746 | 4909.3567 | 0 | 4909.3567 | 0 | 205.1823 | 192.5609 | 230.0846 | 198.8716 | 230.0846 | 428.9562 | 28495.9534 | 16091.4223 | 19383.5563 | 33080.5318 | 11272.5296 | 36198.0049 | 33080.5318 | 11272.5296 | 44353.0614 | 49392.9859 | 16091.4223 | 19383.5563 | 33080.5318 | 11272.5296 | 48736.2243 | 33080.5318 | 11272.5296 | 44353.0614 | 3757.5099 | 14258.2223 | 9940.2853 | 8446.0932 | 3757.5099 | 8446.0932 | 12203.6031 | 6753.7242 | 6753.7242 | 0 | 6753.7242 | 6518.0445 | 18389.5278 | 11346.5775 | 17766.9503 | 0 | 17766.9503 | 264.9347 | 219.3428 | 159.2148 | 327.8166 | 102.3209 | 207.5729 | 102.3209 | 309.8938 | 264.3228 | 218.8362 | 158.8471 | 327.0595 | 102.0846 | 207.0935 | 102.0846 | 309.1781 | 0 | 2185.0806 | 1009.9773 | 0 | 1597.529 | 0 | 1597.529 | 621.3626 | 667.0158 | 133.4653 | 306.1886 | 884.0412 | 0 | 884.0412 | 102875.636 | 102875.636 | 0 | 102875.636 | 69592.342 | 69592.342 | 0 | 69592.342 | 37821.925 | 37821.925 | 0 | 37821.925 | 5161.2169 | 5161.2169 | 0 | 5161.2169
Note on BC3: This is for NG transmission from NG processing plants to refueling stations for CNG production.
Note on CJ3: Author: The T&D related energy use and emissions for each LH2 pathway are adjusted by the real transportation distance and share for such pathway in the Hydrogen sheet.
Note on F4: For Fuel Transportation.
Note on N4: For Fuel Transportation.
Note on V4: For Fuel Transportation.
Note on Z4: For Fuel Distribution.
Note on AH4: For Fuel Distribution.
Note on AP4: For Fuel Distribution.
Note on AY4: For Fuel Distribution.
Note on BJ4: For Fuel Distribution.
Note on BS4: For Fuel Distribution.
Note on CA4: For Fuel Distribution.
Note on CF4: For Fuel Distribution.
Note on CM4: For Fuel Distribution.
Note on CT4: For chemicals transportation from plants to mixer.
Note on CU4: For chemicals transportation from mixer to farm.
Note on DC4: For chemicals transportation from plants to mixer.
Note on DD4: For chemicals transportation from mixer to farm.
Note on DI4: For corn collection from field to stacks.
Note on DL4: For corn transportation from stacks to plants.
Note on DP4: For corn transportation from stacks to plants.
Note on ED4: For Fuel Distribution.
Note on EL4: For Fuel Distribution.
Note on ES4: For Fuel Transportation.
Note on EZ4: For Fuel Transportation.
Note on FD4: For enriched uranium transportation.
Note on FH4: For enriched uranium transportation.
Note on FL4: For uranium fuel transporation. (from fabrication to reactors).

## T&D_raw for SESAME
GREET T&D tab A106
9) Energy Consumption, Water Consumption, and Emissions of Feedstock and Fuel Transportation
Feedstock/Fuel | Crude Oil for Use in U.S. Refineries |  |  |  |  | Synthetic Crude Oil (SCO) for Use in U.S. Refineries |  |  |  |  | DilBit for Use in U.S. Refineries |  |  |  |  | Gasoline | Conventional Diesel |  |  |  |  | Low-Sulfur Diesel |  |  |  |  | LPG | [5 empty] | NG to Refueling Stations | LNG: as a final transportation fuel |  |  |  | Methanol for Transporation Fuel | [5 empty] | DME |  |  |  |  | G.H2 |  | L.H2 |  |  |  | Ammonia |  |  |  |  | Urea |  |  |  |  | Corn |  |  |  | Corn Stover to Biofuel Refinery |  |  | Coal: for power plant use |  |  | Coal: for H2 central plant and FTD plant use |  |  | Conventional Jet Fuel |  |  |  |  | Ultra Low-Sulfur Jet Fuel |  |  |  |  | Shale Oil (Bakken) |  |  |  | Shale Oil (Eagle Ford) |  |  |  | Uranium |  |  | CO2
Transportation Mode | Ocean Tanker | Barge | Pipeline | Rail | Truck | Ocean Tanker | Barge | Pipeline | Rail | Truck | Ocean Tanker | Barge | Pipeline | Rail | Truck | Truck | Ocean Tanker | Barge | Pipeline | Rail | Truck | Ocean Tanker | Barge | Pipeline | Rail | Truck | Ocean Tanker | Barge | Pipeline | Rail | Truck | Truck | Pipeline | Ocean Tanker | Barge | Rail | Truck | Ocean Tanker | Barge | Pipeline | Rail | Truck | Truck | Ocean Tanker | Barge | Pipeline | Rail | Truck | Pipeline | Truck | Ocean Tanker | Barge | Rail | Truck | Ocean Tanker | Barge | Rail | Truck | Truck | Ocean Tanker | Barge | Rail | Truck | Truck | Truck | Barge | Rail | Truck | Barge | Rail | Truck | Barge | Rail | Truck | Pipeline | Rail | Truck | Ocean Tanker | Barge | Pipeline | Rail | Truck | Ocean Tanker | Barge | Pipeline | Rail | Truck | Barge | Pipeline | Rail | Truck | Barge | Pipeline | Rail | Truck | Rail | Truck | Truck | Pipeline
Urban Emission Share | 5% | 7% | 5% | 5% | 47.79% | 5% | 7% | 5% | 5% | 47.79% | 5% | 7% | 5% | 5% | 47.79% | 68.5% | 10% | 12% | 10% | 10% | 68.5% | 10% | 12% | 10% | 10% | 68.5% | 10% | 12% | 10% | 10% | 68.5% | 68.5% | 14% | 10% | 12% | 10% | 10% | 10% | 12% | 10% | 10% | 25.67% | 68.5% | 10% | 12% | 10% | 10% | 68.5% | 14% | 68.5% | 5% | 12% | 10% | 68.5% | 5% | 5% | 5% | 5% | 5% | 5% | 5% | 5% | 5% | 5% | 5% | 5% | 5% | 5% | 5% | 5% | 5% | 7% | 7% | 7% | 0% | 0% | 0% | 10% | 12% | 10% | 10% | 68.5% | 10% | 12% | 10% | 10% | 68.5% | 7% | 5% | 5% | 47.79% | 7% | 5% | 5% | 47.79% | 5% | 5% | 5% | 0%
Distance (Miles, one-way) | 7812.0268 | 750 | 587.4159 | 797 | 30 | 0 | 0 | 1708 | 0 | 0 | 0 | 0 | 1708 | 0 | 0 | 30 | 1300 | 200 | 110 | 490 | 30 | 1300 | 200 | 110 | 490 | 30 | 1560 | 520 | 400 | 800 | 9 | 30 | 750 | 0 | 520 | 800 | 30 | 0 | 520 | 564.9123 | 664.9123 | 80 | 30 | 0 | 520 | 550 | 800 | 30 | 750 | 30 | 0 | 520 | 800 | 30 | 3000 | 790 | 780 | 235 | 30 | 5200 | 790 | 780 | 235 | 30 | 10 | 350 | 400 | 40 | 0 | 0 | 53.3085 | 320 | 740 | 150 | 320 | 740 | 150 | 1300 | 200 | 110 | 490 | 30 | 1300 | 200 | 110 | 490 | 30 | 0 | 1500 | 1500 | 0 | 568 | 462 | 200 | 90 | 100 | 920 | 500 | 65
Share of Fuel Type Used:
Diesel | 0% | 100% | 0% | 100% | 100% | 0% | 100% | 0% | 100% | 100% | 0% | 100% | 0% | 100% | 100% | 100% | 0% | 100% | 0% | 100% | 100% | 0% | 100% | 0% | 100% | 100% | 0% | 100% | 0% | 100% | 100% | 100% |  | 0% | 0% | 80% | 100% | 0% | 100% | 0% | 100% | 100% | 100% | 0% | 100% | 0% | 100% | 100% |  | 100% | 0% | 100% | 100% | 100% | 0% | 100% | 100% | 100% | 100% | 0% | 100% | 100% | 100% | 100% | 100% | 100% | 100% | 100% | 100% | 100% | 100% | 100% | 100% | 100% | 0% | 100% | 100% | 0% | 100% | 0% | 100% | 100% | 0% | 100% | 0% | 100% | 100% | 100% | 0% | 100% | 100% | 100% | 0% | 100% | 100% | 100% | 100% | 100% | 0%
Residual Oil | 100% | 0% | 0% |  |  | 100% | 0% | 0% |  |  | 100% | 0% | 0% |  |  |  | 100% | 0% | 0% |  |  | 100% | 0% | 0% |  |  | 100% | 0% | 0% |  |  |  |  | 100% | 50% |  |  | 100% | 0% | 0% |  |  |  | 100% | 0% | 0% |  |  |  |  | 100% | 0% |  |  | 100% | 0% |  |  |  | 100% | 0% |  |  |  |  | 0% |  |  | 0% |  |  | 0% |  |  | 0% |  |  | 100% | 0% | 0% |  |  | 100% | 0% | 0% |  |  | 0% | 0% |  |  | 0% | 0% | [5 empty] | 0%
Natural Gas |  |  | 0% |  |  |  |  | 0% |  |  |  |  | 0% | [5 empty] | 0% |  |  |  |  | 0% |  |  |  |  | 0% |  |  |  | 98% | 0% | 50% | 20% | 0% |  |  | 0% | [5 empty] | 0% |  |  | 0% | [25 empty] | 0% |  |  |  |  | 0% |  |  |  |  | 0% |  |  |  | 0% |  |  |  | 0% | [5 empty] | 0%
LPG | [29 empty] | 0% | 0% | 0%
DME | [46 empty] | 0% | 0%
FTD
Methanol | [41 empty] | 0% | 0%
Ethanol | [64 empty] | 0% |  |  | 0% |  |  | 0%
Biodiesel
Renewable Diesel
Hydrogen | [49 empty] | 0% | 0% | 0% | 0% | 0%
Electricity |  |  | 100% | 0% |  |  |  | 100% | 0% |  |  |  | 100% | 0% |  |  |  |  | 100% | 0% |  |  |  | 100% | 0% |  |  |  | 100% | 0% |  |  | 2% |  |  | 0% |  |  |  | 100% | 0% |  |  |  |  | 100% | 0% |  | 100% |  |  |  | 0% |  |  |  | 0% |  |  |  |  | 0% |  |  |  |  | 0% |  |  | 0% |  |  | 0% |  | 100% | 0% | 0% |  |  | 100% | 0% |  |  |  | 100% | 0% |  |  | 100% | 0% |  |  | 100% | 0% |  | 0% |  |  | 100%
Energy Intensity: Btu/ton-mile | [55 empty] | Per ton-mile |  |  |  |  | Per ton-mile |  |  |  | Per ton-mile | [5 empty] | Per ton-mile
Origin to Destination | 38.1331 | 223 | 404 | 272 | 826.6277 | 38.1331 | 223 | 404 | 272 | 826.6277 | 38.1331 | 223 | 404 | 272 | 826.6277 | 826.6277 | 43.2739 | 223 | 404 | 272 | 826.6277 | 43.2739 | 223 | 404 | 272 | 826.6277 | 48.3925 | 223 | 404 | 272 | 1033.2846 | 1033.2846 | 1640.8092 | 54.2986 | 223 | 272 | 1377.7128 | 45.5489 | 223 | 404 | 272 | 826.6277 | 826.6277 | 48.3925 | 223 | 404 | 272 | 1033.2846 | 5074.62 | 51664.2298 | 159.2956 | 223 | 272 | 5166.423 | 54.2986 | 223 | 272 | 918.4752 | 2297.5362 | 54.2986 | 223 | 272 | 918.4752 | 2297.5362 | 2297.5362 | 223 | 272 | 1377.7128 | 223 | 272 | 826.6277 | 223 | 272 | 826.6277 | 697.2 | 272 | 826.6277 | 43.2739 | 223 | 404 | 272 | 826.6277 | 43.2739 | 223 | 404 | 272 | 826.6277 | 223 | 404 | 272 | 826.6277 | 223 | 404 | 272 | 826.6277 | 272 | 826.6277 | 826.6277 | 596.6579
Back-Haul | 32.1605 | 223 |  |  | 558.4783 | 32.1605 | 223 |  |  | 558.4783 | 32.1605 | 223 |  |  | 558.4783 | 558.4783 | 36.4961 | 223 |  |  | 558.4783 | 36.4961 | 223 |  |  | 558.4783 | 40.813 | 223 |  |  | 698.0978 | 698.0978 |  | 45.794 | 223 |  | 930.7971 | 38.4147 | 223 |  |  | 558.4783 | 558.4783 | 40.813 | 223 |  |  | 698.0978 |  | 34904.8913 | 134.3457 | 223 |  | 3490.4891 | 45.794 |  |  | 620.5314 | 1804.073 | 45.794 |  |  | 620.5314 | 1804.073 | 1804.073 | 223 |  | 930.7971 | 223 |  | 558.4783 | [6 empty] | 36.4961 | 223 |  |  | 558.4783 | 36.4961 | 223 |  |  | 558.4783 | 223 |  |  | 558.4783 | 223 |  |  | 558.4783
Energy Consumption: Btu/mmBtu of fuel transported | [55 empty] | Per ton |  |  |  |  | Per ton |  |  |  | Per ton | [5 empty] | Per ton | Per Ton |  |  | Per Ton | [23 empty] | Per Ton
Total energy | 17037.3205 | 10859.4606 | 13266.0533 | 7037.8395 | 1349.0138 | 0 | 0 | 37731.5563 | 0 | 0 | 0 | 0 | 37624.7341 | 0 | 0 | 1379.4286 | 3209.4466 | 2888.6999 | 2478.0734 | 4316.2098 | 1345.68 | 3222.9287 | 2900.8346 | 2488.4832 | 4334.3412 | 1351.3329 | 3954.2613 | 6895.6897 | 8273.3884 | 6469.9124 | 463.3136 | 1544.3786 | 34030.6369 | 0 | 6473.9002 | 6204.9525 | 1973.4347 | 0 | 15994.6705 | 27102.0424 | 12472.9837 | 7642.0535 | 2865.7701 | 0 | 11127.7987 | 18357.6741 | 10440.708 | 2492.2139 | 75689.0627 | 29995.0821 | 0 | 2676.6819 | 2511.4091 | 2997.3871 | 341941.8461 | 209918.7833 | 252803.3664 | 430950.7989 | 146620.5644 | 592699.1999 | 209918.7833 | 252803.3664 | 430950.7989 | 146620.5644 | 48873.5215 | 186003.9852 | 129642.752 | 110029.9912 | 0 | 0 | 87982.952 | 85030.3932 | 239839.0912 | 147747.6383 | 457750.9425 | 239839.0912 | 147747.6383 | 3179.1272 | 2861.4105 | 2454.6632 | 4275.4349 | 1332.9675 | 3171.7851 | 2854.8022 | 2448.9942 | 4265.5609 | 1329.889 | 0 | 33688.06 | 13172.2813 | 0 | 8105.9132 | 10283.5872 | 1740.6748 | 3988.8183 | 32410.688 | 906185.5149 | 492492.1277 | 79572.0678
Fossil energy | 16962.1384 | 10805.8585 | 10642.2987 | 7003.1009 | 1342.3551 | 0 | 0 | 30269.0245 | 0 | 0 | 0 | 0 | 30183.3296 | 0 | 0 | 1372.6198 | 3195.284 | 2874.4413 | 1987.961 | 4294.9051 | 1339.0378 | 3208.7066 | 2886.5162 | 1996.312 | 4312.947 | 1344.6628 | 3936.812 | 6861.6528 | 6637.081 | 6437.9771 | 461.0267 | 1536.7556 | 33762.8338 | 0 | 6456.0978 | 6179.0165 | 1963.6939 | 0 | 15915.7211 | 21741.8115 | 12411.4173 | 7604.3325 | 2851.6247 | 0 | 11072.8721 | 14726.9008 | 10389.1728 | 2479.9124 | 60719.3108 | 29847.027 | 0 | 2663.4699 | 2499.0128 | 2982.592 | 340432.9278 | 208882.6284 | 251555.5341 | 428823.6344 | 145896.8483 | 590083.7415 | 208882.6284 | 251555.5341 | 428823.6344 | 145896.8483 | 48632.2828 | 185085.8733 | 129002.838 | 109486.8854 | 0 | 0 | 87548.6699 | 84610.6849 | 238655.2503 | 147018.3589 | 367217.1483 | 238655.2503 | 147018.3589 | 3165.0983 | 2847.2866 | 1969.1809 | 4254.3314 | 1326.388 | 3157.7886 | 2840.7109 | 1964.6331 | 4244.5062 | 1323.3247 | 0 | 27025.2493 | 13107.2632 | 0 | 8065.9025 | 8249.7036 | 1732.0829 | 3969.1296 | 32250.7095 | 901712.6013 | 490061.1964 | 63834.3368
Coal | 153.2031 | 109.6663 | 5498.5908 | 71.073 | 13.6233 | 0 | 0 | 15639.1945 | 0 | 0 | 0 | 0 | 15594.9182 | 0 | 0 | 13.9304 | 28.86 | 29.1721 | 1027.1262 | 43.5881 | 13.5896 | 28.9812 | 29.2946 | 1031.441 | 43.7712 | 13.6467 | 35.5575 | 69.6374 | 3429.202 | 65.3376 | 4.6789 | 15.5962 | 561.2005 | 0 | 36.4935 | 53.1328 | 19.9291 | 0 | 161.5252 | 11233.4119 | 125.9608 | 77.1747 | 28.9405 | 0 | 112.3762 | 7608.9953 | 105.4375 | 25.1681 | 31372.0421 | 302.9111 | 0 | 27.031 | 25.3619 | 30.2697 | 3074.8106 | 2119.9049 | 2552.9831 | 4352.0389 | 1480.6758 | 5329.6717 | 2119.9049 | 2552.9831 | 4352.0389 | 1480.6758 | 493.5586 | 1878.3968 | 1309.2221 | 1111.1589 | 0 | 0 | 888.5126 | 858.6957 | 2422.0608 | 1492.0577 | 189731.268 | 2422.0608 | 1492.0577 | 28.5874 | 28.8965 | 1017.423 | 43.1763 | 13.4612 | 28.5213 | 28.8298 | 1015.0733 | 43.0766 | 13.4301 | 0 | 13963.2227 | 133.0228 | 0 | 81.8591 | 4262.4009 | 17.5785 | 40.2818 | 327.3055 | 9151.2874 | 4973.5258 | 32981.4926
Natural gas | 1193.4415 | 1133.5134 | 4949.9067 | 734.6115 | 140.8104 | 0 | 0 | 14078.6171 | 0 | 0 | 0 | 0 | 14038.759 | 0 | 0 | 143.9851 | 224.8174 | 301.5233 | 924.6331 | 450.5271 | 140.4624 | 225.7618 | 302.7899 | 928.5173 | 452.4197 | 141.0525 | 276.9907 | 719.7739 | 3087.0146 | 675.3312 | 48.3608 | 161.2026 | 33062.9777 | 0 | 3497.9401 | 1747.5363 | 205.9876 | 0 | 1669.5279 | 10112.4712 | 1301.9333 | 797.6796 | 299.1298 | 0 | 1161.5226 | 6849.7218 | 1089.8039 | 260.1379 | 28241.5419 | 3130.8946 | 0 | 279.3928 | 262.1415 | 312.8681 | 23952.5688 | 21911.378 | 26387.6821 | 44982.758 | 15304.2932 | 41517.7859 | 21911.378 | 26387.6821 | 44982.758 | 15304.2932 | 5101.4311 | 19415.145 | 13532.1446 | 11484.9595 | 0 | 0 | 9183.6837 | 8875.4949 | 25034.4676 | 15421.9375 | 170798.6859 | 25034.4676 | 15421.9375 | 222.6936 | 298.6748 | 915.8982 | 446.271 | 139.1355 | 222.1793 | 297.985 | 913.7829 | 445.2404 | 138.8142 | 0 | 12569.8843 | 1374.9262 | 0 | 846.0974 | 3837.0717 | 181.6921 | 416.3539 | 3383.0362 | 94587.883 | 51406.4582 | 29690.3913
Petroleum | 15615.4938 | 9562.6788 | 193.8012 | 6197.4164 | 1187.9214 | 0 | 0 | 551.213 | 0 | 0 | 0 | 0 | 549.6524 | 0 | 0 | 1214.7042 | 2941.6065 | 2543.7459 | 36.2017 | 3800.7899 | 1184.9857 | 2953.9636 | 2554.4316 | 36.3538 | 3816.7562 | 1189.9636 | 3624.2638 | 6072.2414 | 120.8643 | 5697.3083 | 407.987 | 1359.9567 | 138.6557 | 0 | 2921.6642 | 4378.3474 | 1737.7771 | 0 | 14084.668 | 395.9285 | 10983.5231 | 6729.4782 | 2523.5543 | 0 | 9798.9733 | 268.1837 | 9193.9315 | 2194.6064 | 1105.7268 | 26413.2214 | 0 | 2357.0461 | 2211.5093 | 2639.4543 | 313405.5484 | 184851.3455 | 222614.869 | 379488.8374 | 129111.8793 | 543236.2839 | 184851.3455 | 222614.869 | 379488.8374 | 129111.8793 | 43037.2931 | 163792.3315 | 114161.4713 | 96890.767 | 0 | 0 | 77476.4735 | 74876.4944 | 211198.7218 | 130104.3637 | 6687.1943 | 211198.7218 | 130104.3637 | 2913.8174 | 2519.7154 | 35.8597 | 3764.8841 | 1173.7913 | 2907.088 | 2513.8962 | 35.7769 | 3756.1892 | 1171.0804 | 0 | 492.1423 | 11599.3142 | 0 | 7137.9461 | 150.2309 | 1532.8123 | 3512.4938 | 28540.3678 | 797973.4309 | 433681.2124 | 1162.4528
Water consumption: gallons/mmBtu of fuel transported | 0.32167 | 0.21214 | 1.2138 | 0.13749 | 0.026353 | 0 | 0 | 3.4522 | 0 | 0 | 0 | 0 | 3.4424 | 0 | 0 | 0.026947 | 0.060594 | 0.056431 | 0.22673 | 0.084318 | 0.026288 | 0.060849 | 0.056668 | 0.22768 | 0.084672 | 0.026399 | 0.074657 | 0.13471 | 0.75696 | 0.12639 | 0.0090509 | 0.03017 | 0.20886 | 0 | 0.070337 | 0.10092 | 0.038551 | 0 | 0.31246 | 2.4796 | 0.24366 | 0.14929 | 0.055983 | 0 | 0.21738 | 1.6796 | 0.20396 | 0.048686 | 6.925 | 0.58596 | 0 | 0.052289 | 0.049061 | 0.058554 | 6.4559 | 4.1008 | 4.9386 | 8.4187 | 2.8643 | 11.1902 | 4.1008 | 4.9386 | 8.4187 | 2.8643 | 0.95475 | 3.6336 | 2.5326 | 2.1495 | 0 | 0 | 1.7188 | 1.6611 | 4.6853 | 2.8863 | 41.881 | 4.6853 | 2.8863 | 0.060022 | 0.055898 | 0.22458 | 0.083521 | 0.02604 | 0.059883 | 0.055769 | 0.22407 | 0.083328 | 0.02598 | 0 | 3.0822 | 0.25732 | 0 | 0.15835 | 0.94088 | 0.034004 | 0.077922 | 0.63315 | 17.7025 | 9.6209 | 7.2803
Total Emissions: grams/mmBtu fuel transported | [55 empty] | Per ton
VOC | 1.2886 | 0.26106 | 0.097272 | 0.28769 | 0.035825 | 0 | 0 | 0.27666 | 0 | 0 | 0 | 0 | 0.27588 | 0 | 0 | 0.036633 | 0.24275 | 0.069444 | 0.01817 | 0.17644 | 0.035737 | 0.24377 | 0.069735 | 0.018247 | 0.17718 | 0.035887 | 0.29908 | 0.16577 | 0.060664 | 0.26447 | 0.012304 | 0.041013 | 4.2826 | 0 | 0.15545 | 0.25367 | 0.052408 | 0 | 0.38451 | 0.19872 | 0.50986 | 0.20295 | 0.076105 | 0 | 0.26751 | 0.13461 | 0.42679 | 0.066185 | 0.55498 | 0.79657 | 0 | 0.064347 | 0.10266 | 0.0796 | 25.863 | 5.0464 | 10.3339 | 11.4446 | 1.628 | 44.8293 | 5.0464 | 10.3339 | 11.4446 | 1.628 | 0.54267 | 4.4715 | 5.2995 | 2.922 | 0 | 0 | 2.3365 | 2.0441 | 9.804 | 3.4413 | 3.3564 | 9.804 | 3.4413 | 0.24046 | 0.068788 | 0.017999 | 0.17477 | 0.035399 | 0.2399 | 0.068629 | 0.017957 | 0.17436 | 0.035317 | 0 | 0.24701 | 0.53845 | 0 | 0.19486 | 0.075403 | 0.071154 | 0.10593 | 1.3249 | 21.1064 | 11.4709 | 0.58345
CO | 2.8878 | 1.9581 | 0.30822 | 0.8891 | 0.1077 | 0 | 0 | 0.87665 | 0 | 0 | 0 | 0 | 0.87417 | 0 | 0 | 0.11013 | 0.544 | 0.52087 | 0.057575 | 0.54527 | 0.10744 | 0.54629 | 0.52305 | 0.057817 | 0.54756 | 0.10789 | 0.67025 | 1.2434 | 0.19222 | 0.81735 | 0.03699 | 0.1233 | 21.9857 | 0 | 0.92817 | 0.71933 | 0.15756 | 0 | 2.884 | 0.62969 | 1.5757 | 0.61013 | 0.2288 | 0 | 2.0065 | 0.42652 | 1.319 | 0.19897 | 1.7586 | 2.3948 | 0 | 0.48264 | 0.31727 | 0.23931 | 57.9594 | 37.8508 | 31.937 | 34.4065 | 8.2892 | 100.4629 | 37.8508 | 31.937 | 34.4065 | 8.2892 | 2.7631 | 33.5387 | 16.3779 | 8.7846 | 0 | 0 | 7.0244 | 15.332 | 30.2992 | 10.1396 | 10.6354 | 30.2992 | 10.1396 | 0.53886 | 0.51595 | 0.057032 | 0.54012 | 0.10642 | 0.53762 | 0.51475 | 0.0569 | 0.53887 | 0.10618 | 0 | 0.78271 | 1.6641 | 0 | 1.4616 | 0.23893 | 0.2199 | 0.31846 | 4.0945 | 62.1895 | 33.7987 | 1.8488
NOx | 31.6077 | 8.4248 | 0.60377 | 5.9976 | 0.25837 | 0 | 0 | 1.7172 | 0 | 0 | 0 | 0 | 1.7124 | 0 | 0 | 0.2642 | 5.9542 | 2.2411 | 0.11278 | 3.6782 | 0.25773 | 5.9792 | 2.2505 | 0.11326 | 3.6937 | 0.25881 | 7.336 | 5.3497 | 0.37654 | 5.5136 | 0.088736 | 0.29579 | 26.029 | 0 | 5.1365 | 5.2867 | 0.37796 | 0 | 12.4087 | 1.2335 | 10.6293 | 1.4636 | 0.54887 | 0 | 8.633 | 0.8355 | 8.8975 | 0.47732 | 3.4448 | 5.7448 | 0 | 2.0766 | 2.1402 | 0.57408 | 634.3726 | 162.8557 | 215.4361 | 82.5381 | 9.4292 | 1099.5791 | 162.8557 | 215.4361 | 82.5381 | 9.4292 | 3.1431 | 144.3025 | 110.48 | 21.0736 | 0 | 0 | 16.851 | 65.9669 | 204.3881 | 24.2412 | 20.8332 | 204.3881 | 24.2412 | 5.8979 | 2.2199 | 0.11172 | 3.6435 | 0.2553 | 5.8843 | 2.2148 | 0.11146 | 3.6351 | 0.25471 | 0 | 1.5332 | 11.2253 | 0 | 6.2886 | 0.46803 | 1.4834 | 0.76396 | 27.62 | 148.6792 | 80.8039 | 3.6215
PM10 | 2.7393 | 0.28522 | 0.10845 | 0.18185 | 0.0097052 | 0 | 0 | 0.30845 | 0 | 0 | 0 | 0 | 0.30757 | 0 | 0 | 0.009924 | 0.51602 | 0.075872 | 0.020258 | 0.11153 | 0.0096812 | 0.51818 | 0.076191 | 0.020343 | 0.112 | 0.0097218 | 0.63577 | 0.18112 | 0.067633 | 0.16718 | 0.0033332 | 0.011111 | 0.059945 | 0 | 0.097935 | 0.13222 | 0.014197 | 0 | 0.4201 | 0.22155 | 0.3223 | 0.054979 | 0.020617 | 0 | 0.29227 | 0.15007 | 0.26978 | 0.01793 | 0.61874 | 0.21579 | 0 | 0.070303 | 0.064894 | 0.021564 | 54.9775 | 5.5135 | 6.5323 | 3.1004 | 1.387 | 95.2943 | 5.5135 | 6.5323 | 3.1004 | 1.387 | 0.46232 | 4.8854 | 3.3499 | 0.79158 | 0 | 0 | 0.63297 | 2.2333 | 6.1973 | 0.92652 | 3.742 | 6.1973 | 0.92652 | 0.51114 | 0.075155 | 0.020066 | 0.11048 | 0.0095897 | 0.50996 | 0.074982 | 0.02002 | 0.11022 | 0.0095676 | 0 | 0.27539 | 0.34037 | 0 | 0.2129 | 0.084066 | 0.044978 | 0.028697 | 0.83748 | 5.6827 | 3.0884 | 0.65048
PM2.5 | 2.519 | 0.27454 | 0.046988 | 0.17502 | 0.0054453 | 0 | 0 | 0.13364 | 0 | 0 | 0 | 0 | 0.13327 | 0 | 0 | 0.005568 | 0.47452 | 0.07303 | 0.0087772 | 0.10734 | 0.0054318 | 0.47651 | 0.073337 | 0.0088141 | 0.10779 | 0.0054546 | 0.58464 | 0.17433 | 0.029304 | 0.1609 | 0.0018702 | 0.0062338 | 0.052645 | 0 | 0.094287 | 0.12723 | 0.0079657 | 0 | 0.40437 | 0.095994 | 0.31018 | 0.030847 | 0.011568 | 0 | 0.28133 | 0.065022 | 0.25964 | 0.01006 | 0.26809 | 0.12107 | 0 | 0.06767 | 0.062455 | 0.012099 | 50.5565 | 5.307 | 6.2868 | 1.7395 | 0.72099 | 87.6313 | 5.307 | 6.2868 | 1.7395 | 0.72099 | 0.24033 | 4.7024 | 3.224 | 0.44413 | 0 | 0 | 0.35514 | 2.1497 | 5.9644 | 0.52987 | 1.6213 | 5.9644 | 0.52987 | 0.47004 | 0.07234 | 0.0086943 | 0.10632 | 0.0053805 | 0.46895 | 0.072173 | 0.0086742 | 0.10608 | 0.0053681 | 0 | 0.11932 | 0.32757 | 0 | 0.20493 | 0.036424 | 0.043288 | 0.016101 | 0.806 | 3.2498 | 1.7662 | 0.28184
SOx | 21.7647 | 0.095921 | 1.4849 | 0.062165 | 0.011918 | 0 | 0 | 4.2234 | 0 | 0 | 0 | 0 | 4.2115 | 0 | 0 | 0.012187 | 4.1 | 0.025516 | 0.27738 | 0.038125 | 0.011889 | 4.1172 | 0.025623 | 0.27855 | 0.038285 | 0.011939 | 5.0515 | 0.060909 | 0.92607 | 0.057148 | 0.0040933 | 0.013644 | 0.49112 | 0 | 0.80992 | 0.057949 | 0.017435 | 0 | 0.14128 | 3.0336 | 0.11017 | 0.067517 | 0.025319 | 0 | 0.098291 | 2.0548 | 0.092222 | 0.022018 | 8.4722 | 0.265 | 0 | 0.023643 | 0.022183 | 0.026482 | 436.8219 | 1.8542 | 2.233 | 3.8074 | 1.2954 | 757.158 | 1.8542 | 2.233 | 3.8074 | 1.2954 | 0.43179 | 1.643 | 1.1451 | 0.9721 | 0 | 0 | 0.77732 | 0.75107 | 2.1185 | 1.3053 | 51.2378 | 2.1185 | 1.3053 | 4.0613 | 0.025275 | 0.27476 | 0.037765 | 0.011777 | 4.0519 | 0.025216 | 0.27413 | 0.037678 | 0.011749 | 0 | 3.7708 | 0.11635 | 0 | 0.071599 | 1.1511 | 0.015375 | 0.035241 | 0.28628 | 8.006 | 4.3511 | 8.9068
BC | 0.37825 | 0.041504 | 0.003859 | 0.015497 | 0.00059235 | 0 | 0 | 0.010976 | 0 | 0 | 0 | 0 | 0.010945 | 0 | 0 | 0.00060571 | 0.071253 | 0.01104 | 0.00072086 | 0.009504 | 0.00059089 | 0.071552 | 0.011087 | 0.00072389 | 0.0095439 | 0.00059337 | 0.087789 | 0.026355 | 0.0024067 | 0.014246 | 0.00020344 | 0.00067814 | 0.011423 | 0 | 0.014287 | 0.011336 | 0.00086654 | 0 | 0.061131 | 0.0078838 | 0.027465 | 0.0033556 | 0.0012584 | 0 | 0.04253 | 0.0053401 | 0.02299 | 0.0010943 | 0.022018 | 0.013171 | 0 | 0.01023 | 0.0055299 | 0.0013162 | 7.5915 | 0.8023 | 0.55665 | 0.18923 | 0.040468 | 13.1586 | 0.8023 | 0.55665 | 0.18923 | 0.040468 | 0.013489 | 0.7109 | 0.28546 | 0.048314 | 0 | 0 | 0.038633 | 0.32498 | 0.52811 | 0.059599 | 0.13316 | 0.52811 | 0.059599 | 0.07058 | 0.010936 | 0.00071405 | 0.0094142 | 0.00058531 | 0.070417 | 0.010911 | 0.0007124 | 0.0093925 | 0.00058396 | 0 | 0.0097997 | 0.029004 | 0 | 0.03098 | 0.0029914 | 0.0038328 | 0.0017515 | 0.071366 | 0.36554 | 0.19866 | 0.023147
OC | 0.98056 | 0.10579 | 0.0091093 | 0.14984 | 0.0010443 | 0 | 0 | 0.025909 | 0 | 0 | 0 | 0 | 0.025835 | 0 | 0 | 0.0010678 | 0.18472 | 0.028141 | 0.0017016 | 0.091892 | 0.0010417 | 0.18549 | 0.028259 | 0.0017087 | 0.092278 | 0.0010461 | 0.22758 | 0.067176 | 0.005681 | 0.13774 | 0.00035865 | 0.0011955 | 0.020635 | 0 | 0.036742 | 0.10869 | 0.0015276 | 0 | 0.15582 | 0.01861 | 0.26555 | 0.0059156 | 0.0022184 | 0 | 0.1084 | 0.012605 | 0.22228 | 0.0019292 | 0.051973 | 0.023219 | 0 | 0.026076 | 0.053468 | 0.0023202 | 19.68 | 2.045 | 5.3822 | 0.33359 | 0.069368 | 34.112 | 2.045 | 5.3822 | 0.33359 | 0.069368 | 0.023123 | 1.812 | 2.7601 | 0.085173 | 0 | 0 | 0.068107 | 0.82835 | 5.1062 | 0.10478 | 0.31432 | 5.1062 | 0.10478 | 0.18297 | 0.027875 | 0.0016855 | 0.091024 | 0.0010318 | 0.18255 | 0.027811 | 0.0016816 | 0.090814 | 0.0010295 | 0 | 0.023132 | 0.28044 | 0 | 0.078966 | 0.0070613 | 0.037059 | 0.0030877 | 0.69003 | 0.64264 | 0.34926 | 0.054639
CH4 | 1.6024 | 1.0269 | 1.7067 | 0.69972 | 0.14903 | 0 | 0 | 4.8542 | 0 | 0 | 0 | 0 | 4.8404 | 0 | 0 | 0.15239 | 0.30185 | 0.27315 | 0.3188 | 0.42913 | 0.14866 | 0.30312 | 0.2743 | 0.32014 | 0.43093 | 0.14929 | 0.3719 | 0.65204 | 1.0644 | 0.64325 | 0.051185 | 0.17062 | 21.5589 | 0 | 1.1942 | 0.95423 | 0.21802 | 0 | 1.5124 | 3.4867 | 1.2401 | 0.84426 | 0.3166 | 0 | 1.0522 | 2.3617 | 1.038 | 0.27533 | 9.7374 | 3.3137 | 0 | 0.2531 | 0.24969 | 0.33114 | 32.1601 | 19.8495 | 25.1343 | 47.6094 | 14.289 | 55.7442 | 19.8495 | 25.1343 | 47.6094 | 14.289 | 4.763 | 17.5882 | 12.8894 | 12.1556 | 0 | 0 | 9.7199 | 8.0403 | 23.8454 | 15.9203 | 58.8895 | 23.8454 | 15.9203 | 0.299 | 0.27057 | 0.31579 | 0.42507 | 0.14726 | 0.29831 | 0.26994 | 0.31506 | 0.42409 | 0.14692 | 0 | 4.334 | 1.3096 | 0 | 0.76648 | 1.323 | 0.17306 | 0.44067 | 3.2223 | 97.6448 | 53.0678 | 10.2369
N2O | 0.032479 | 0.020321 | 0.013484 | 0.01395 | 0.00039481 | 0 | 0 | 0.038352 | 0 | 0 | 0 | 0 | 0.038243 | 0 | 0 | 0.00040371 | 0.0061183 | 0.0054057 | 0.0025188 | 0.0085556 | 0.00039383 | 0.006144 | 0.0054284 | 0.0025294 | 0.0085916 | 0.00039549 | 0.0075382 | 0.012904 | 0.0084094 | 0.012825 | 0.0001356 | 0.00045199 | 1.531 | 0 | 0.012043 | 0.012231 | 0.00057755 | 0 | 0.029931 | 0.027548 | 0.024724 | 0.0022366 | 0.00083871 | 0 | 0.020824 | 0.018659 | 0.020696 | 0.00072938 | 0.076933 | 0.0087785 | 0 | 0.0050089 | 0.0049781 | 0.00087723 | 0.65186 | 0.39282 | 0.50111 | 0.12612 | 0.048615 | 1.1299 | 0.39282 | 0.50111 | 0.12612 | 0.048615 | 0.016205 | 0.34807 | 0.25698 | 0.032202 | 0 | 0 | 0.02575 | 0.15912 | 0.47541 | 0.040849 | 0.46528 | 0.47541 | 0.040849 | 0.0060605 | 0.0053546 | 0.002495 | 0.0084748 | 0.00039011 | 0.0060465 | 0.0053422 | 0.0024893 | 0.0084552 | 0.00038921 | 0 | 0.034242 | 0.02611 | 0 | 0.015169 | 0.010453 | 0.0034504 | 0.0011674 | 0.064245 | 0.25054 | 0.13616 | 0.08088
CO2 | 1419.8165 | 832.437 | 860.465 | 539.6224 | 103.5526 | 0 | 0 | 2447.3506 | 0 | 0 | 0 | 0 | 2440.4218 | 0 | 0 | 105.8873 | 267.4614 | 221.4346 | 160.7332 | 330.943 | 103.2967 | 268.5849 | 222.3648 | 161.4084 | 332.3332 | 103.7307 | 329.531 | 528.5923 | 536.6299 | 496.0769 | 35.5648 | 118.5492 | 1942.6618 | 0 | 459.8441 | 453.6418 | 151.4843 | 0 | 1226.0789 | 1757.8972 | 956.359 | 586.6173 | 219.9815 | 0 | 853.0066 | 1190.7186 | 800.5354 | 191.3067 | 4909.3567 | 2302.4746 | 0 | 205.1823 | 192.5609 | 230.0846 | 28495.9534 | 16091.4223 | 19383.5563 | 33080.5318 | 11272.5296 | 49392.9859 | 16091.4223 | 19383.5563 | 33080.5318 | 11272.5296 | 3757.5099 | 14258.2223 | 9940.2853 | 8446.0932 | 0 | 0 | 6753.7242 | 6518.0445 | 18389.5278 | 11346.5775 | 29690.7188 | 18389.5278 | 11346.5775 | 264.9347 | 219.3428 | 159.2148 | 327.8166 | 102.3209 | 264.3228 | 218.8362 | 158.8471 | 327.0595 | 102.0846 | 0 | 2185.0806 | 1009.9773 | 0 | 621.3626 | 667.0158 | 133.4653 | 306.1886 | 2485.0713 | 69592.342 | 37821.925 | 5161.2169
Urban Emissions: grams/mmBtu of fuel transported
VOC | 0.089948 | 0.038905 | 0.0071583 | 0.02866 | 0.016147 | 0.11511 | 0.0093546 | 0.0022544 | 0.0071919 | 0.018287 | 0 | 0 | 0.02036 | 0 | 0 | 0 | 0 | 0.020302 | 0 | 0 | 0.058478 | 0.021587 | 0.0015482 | 0.0075409 | 0.02139 | 0.022263 | 0.10172 | 0.011696 | 0.0017958 | 0.014063 | 0.02139 | 0.022263 | 0.028205 | 0.012893 | 0.0013372 | 0.025011 | 0.021718 | 0.028323 | 0.012947 | 0.0013428 | 0.025117 | 0.021809 | 0.098539 | 0.011925 | 0.0018311 | 0.014338 | 0.021809 | 0.03475 | 0.030777 | 0.0044643 | 0.037492 | 0.0074775 | 0.024925 | 0.036967 | 0.092078 | 0.002315 | 0.0053466 | 0.38384 | 0.023501 | 0.042396 | 0.011221 | 0.0014498 | 0.019057 | 0.018281 | 0.042396 | 0.011221 | 0.0014498 | 0.019057 | 0.0054842 | 0.018281 | 0.047659 | 0.032796 | 0.040895 | 0.027886 | 0.031707 | 0.039536 | 0.02696 | 0.045978 | 0.031639 | 0.039451 | 0.026902 | 0 | 0.042977 | 0.5738 | 0.05965 | 0.019898 | 0.033144 | 0.0086095 | 0.070471 | 0.019929 | 0.033155 | 0.0086095 | 0 | 0.019725 | 0.033079 | 0.0086095 | 0 | 0.071389 | 0.014624 | 0.072278 | 0.057441 |  | 0 | 0.049667 | 0.0099057 | 0.060502 | 0.040222 | 0 | 0.012757 | 0.0013231 | 0.022001 | 0.021489 | 0 | 0.012431 | 0.0012892 | 0.024115 | 0.023795 | 0.040841 | 0.60636 | 0 | 0.011947 | 0.014553 | 0.048375 | 1.8053 | 0.67811 | 1.0295 | 1.4463 | 0.3788 | 3.1291 | 0.67811 | 1.0295 | 1.4463 | 0.3788 | 3.1291 | 0.67811 | 1.0295 | 0.30773 | 0.3788 | 2.2265 | 0.67811 | 1.0295 | 1.4463 | 0.3788 | 2.2265 | 0.67811 | 1.0295 | 1.4463 | 0.3788 | 0.90264 | 0.67811 | 1.0295 | 0.30773 | 0.3788 | 2.6477 | 0.67811 | 1.0295 | 0.30773 | 0.3788 | 2.5274 | 0.67811 | 1.0295 | 1.4463 | 0.3788 | 2.3469 | 0.67811 | 1.0295 | 1.4463 | 0.3788 | 0 | 0 | 0 | 0.21544 | 0 | 2.407 | 0.67811 | 1.0295 | 1.4463 | 0.3788 | 2.407 | 0.67811 | 1.0295 | 1.4463 | 0.3788 | 0.12627 | 0.60085 | 0.52793 | 0.36928 | 0 | 0 | 0.29529 | 0.12627 | 0.60085 | 0.52793 | 0.36928 | 1.2334 | 0.26836 | 1.3147 | 0.57603 | 0.39566 | 0.39566 | 0.29529 | 0.2067 | 0.71218 | 0.09775 | 0.011157 | 0.014702 | 0.0015247 | 0.02852 | 0.024764 | 0.0095204 | 0.032617 | 0.004731 | 0.039732 | 0.021131 | 0.033175 | 0.004812 | 0.040412 | 0.021493 | 0.0034022 | 0.028365 | 0.40229 | 0.034482 | 0.0041799 | 0.034848 | 0.49424 | 0.27864 | 0.053223 | 0.01158 | 0.064834 | 0.026769 | 0.034482 | 0.053223 | 0.01158 | 0.064834 | 0.021416 | 0.034482 | 0.04174 | 0.0090817 | 0.050846 | 0.023093 | 0.027042 | 1.2334 | 1.5025 | 0.6824 | 0.7991 | 0.30463 | 1.1419 | 0.52158 | 0.247 | 0.56354 | 0.34715 | 0.30463 | 1.1419 | 0.52158 | 0.076153 | 3.1475 | 0.034984 | 0.030985 | 0.0044944 | 0.037744 | 0.0075278 | 0.025093
CO | 0.1561 | 0.14541 | 0.057585 | 0.051368 | 0.046606 | 0.21275 | 0.028952 | 0.018136 | 0.01289 | 0.053953 | 0 | 0 | 0.16378 | 0 | 0 | 0 | 0 | 0.16332 | 0 | 0 | 0.11402 | 0.10577 | 0.012455 | 0.017021 | 0.064763 | 0.067406 | 0.20287 | 0.052569 | 0.014447 | 0.033383 | 0.064763 | 0.067406 | 0.054996 | 0.063174 | 0.010757 | 0.056454 | 0.065756 | 0.055227 | 0.063439 | 0.010802 | 0.056691 | 0.066033 | 0.19652 | 0.0536 | 0.01473 | 0.034037 | 0.066033 | 0.067759 | 0.1508 | 0.035913 | 0.084623 | 0.02264 | 0.075466 | 0.072082 | 0.45117 | 0.018623 | 0.012068 | 1.1622 | 0.071153 | 0.073575 | 0.041938 | 0.011663 | 0.034158 | 0.030915 | 0.073575 | 0.041938 | 0.011663 | 0.034158 | 0.0092746 | 0.030915 | 0.082709 | 0.12257 | 0.08255 | 0.067103 | 0.1185 | 0.079808 | 0.064874 | 0.07979 | 0.11825 | 0.079637 | 0.064735 | 0 | 0.13974 | 3.0319 | 0.088886 | 0.1056 | 0.072414 | 0.016636 | 0.10501 | 0.10564 | 0.072431 | 0.016636 | 0 | 0.10619 | 0.072635 | 0.016636 | 0 | 0.34979 | 0.11764 | 0.16314 | 0.14718 |  | 0 | 0.24336 | 0.079686 | 0.13656 | 0.12178 | 0 | 0.062508 | 0.010643 | 0.055225 | 0.065063 | 0 | 0.060909 | 0.010371 | 0.05443 | 0.072044 | 0.32855 | 1.7417 | 0 | 0.058537 | 0.032848 | 0.14647 | 3.1329 | 2.0987 | 1.8452 | 2.1436 | 0.55849 | 5.4304 | 2.0987 | 1.8452 | 2.1436 | 0.55849 | 5.4304 | 2.0987 | 1.8452 | 0.4561 | 0.55849 | 3.8639 | 2.0987 | 1.8452 | 2.1436 | 0.55849 | 3.8639 | 2.0987 | 1.8452 | 2.1436 | 0.55849 | 1.5665 | 2.0987 | 1.8452 | 0.4561 | 0.55849 | 4.5949 | 2.0987 | 1.8452 | 0.4561 | 0.55849 | 4.3861 | 2.0987 | 1.8452 | 2.1436 | 0.55849 | 4.0728 | 2.0987 | 1.8452 | 2.1436 | 0.55849 | 0 | 0 | 0 | 0.13921 | 0 | 4.1772 | 2.0987 | 1.8452 | 2.1436 | 0.55849 | 4.1772 | 2.0987 | 1.8452 | 2.1436 | 0.55849 | 0.18616 | 1.8596 | 0.94624 | 0.54731 | 0 | 0 | 0.43765 | 0.18616 | 1.8596 | 0.94624 | 0.54731 | 6.0436 | 2.1588 | 2.9674 | 1.1131 | 0.58641 | 0.58641 | 0.43765 | 0.30635 | 1.0555 | 0.14488 | 0.021559 | 0.072035 | 0.012266 | 0.064372 | 0.07498 | 0.018397 | 0.15982 | 0.038059 | 0.08968 | 0.06398 | 0.16255 | 0.03871 | 0.091215 | 0.065075 | 0.022717 | 0.064023 | 1.218 | 0.1044 | 0.027909 | 0.078657 | 1.4964 | 0.48355 | 0.26079 | 0.093156 | 0.14634 | 0.045271 | 0.1044 | 0.26079 | 0.093156 | 0.14634 | 0.036217 | 0.1044 | 0.20452 | 0.073057 | 0.11477 | 0.039054 | 0.081877 | 6.0436 | 3.3913 | 1.154 | 2.4195 | 1.1385 | 2.3051 | 0.82323 | 1.987 | 0.36414 | 0.22432 | 1.1385 | 2.3051 | 0.82323 | 0.049208 | 2.0338 | 0.068215 | 0.15182 | 0.036155 | 0.085193 | 0.022792 | 0.075974
NOx | 1.5979 | 0.60268 | 0.137 | 0.3114 | 0.11283 | 2.2463 | 0.11707 | 0.043146 | 0.078143 | 0.13082 | 0 | 0 | 0.38965 | 0 | 0 | 0 | 0 | 0.38855 | 0 | 0 | 1.2334 | 0.45065 | 0.029631 | 0.11158 | 0.15732 | 0.16374 | 2.2156 | 0.22221 | 0.03437 | 0.22197 | 0.15732 | 0.16374 | 0.59487 | 0.26916 | 0.025591 | 0.37009 | 0.15973 | 0.59737 | 0.27029 | 0.025699 | 0.37164 | 0.1604 | 2.1462 | 0.22657 | 0.035044 | 0.22632 | 0.1604 | 0.73292 | 0.64251 | 0.08544 | 0.55475 | 0.054995 | 0.18332 | 0.77968 | 1.9222 | 0.044306 | 0.079111 | 2.823 | 0.17284 | 0.75318 | 0.17382 | 0.027747 | 0.20707 | 0.071002 | 0.75318 | 0.17382 | 0.027747 | 0.20707 | 0.021301 | 0.071002 | 0.84668 | 0.50805 | 0.5226 | 0.1601 | 0.49117 | 0.50524 | 0.15478 | 0.8168 | 0.49012 | 0.50416 | 0.15445 | 0 | 0.14601 | 3.585 | 1.2723 | 0.60915 | 0.52994 | 0.038831 | 1.5031 | 0.60979 | 0.53018 | 0.038831 | 0 | 0.60744 | 0.5293 | 0.038831 | 0 | 1.4903 | 0.27988 | 1.0695 | 0.35303 |  | 0 | 1.0368 | 0.18958 | 0.89522 | 0.29582 | 0 | 0.26632 | 0.025321 | 0.36505 | 0.15805 | 0 | 0.25951 | 0.024674 | 0.35682 | 0.175 | 0.78164 | 4.1455 | 0 | 0.2494 | 0.21534 | 0.35578 | 32.071 | 8.4865 | 11.1857 | 4.8325 | 0.71153 | 55.5897 | 8.4865 | 11.1857 | 4.8325 | 0.71153 | 55.5897 | 8.4865 | 11.1857 | 1.0282 | 0.71153 | 39.5542 | 8.4865 | 11.1857 | 4.8325 | 0.71153 | 39.5542 | 8.4865 | 11.1857 | 4.8325 | 0.71153 | 16.0355 | 8.4865 | 11.1857 | 1.0282 | 0.71153 | 47.0374 | 8.4865 | 11.1857 | 1.0282 | 0.71153 | 44.8993 | 8.4865 | 11.1857 | 4.8325 | 0.71153 | 41.6922 | 8.4865 | 11.1857 | 4.8325 | 0.71153 | 0 | 0 | 0 | 0.25218 | 0 | 42.7613 | 8.4865 | 11.1857 | 4.8325 | 0.71153 | 42.7613 | 8.4865 | 11.1857 | 4.8325 | 0.71153 | 0.23718 | 7.5197 | 5.7363 | 1.2338 | 0 | 0 | 0.98661 | 0.23718 | 7.5197 | 5.7363 | 1.2338 | 25.749 | 5.1361 | 19.453 | 2.5981 | 1.322 | 1.322 | 0.98661 | 0.69063 | 2.3795 | 0.3266 | 0.050322 | 0.30691 | 0.029181 | 0.422 | 0.18213 | 0.042939 | 0.6809 | 0.090545 | 0.5879 | 0.15542 | 0.69256 | 0.092095 | 0.59796 | 0.15808 | 0.029167 | 0.41971 | 2.9587 | 0.2536 | 0.035833 | 0.51564 | 3.635 | 4.9501 | 1.1111 | 0.22163 | 0.95933 | 0.10397 | 0.2536 | 1.1111 | 0.22163 | 0.95933 | 0.083177 | 0.2536 | 0.87137 | 0.17381 | 0.75235 | 0.089693 | 0.19889 | 25.749 | 22.232 | 2.6504 | 5.8772 | 4.7191 | 14.5931 | 1.873 | 4.7272 | 0.65962 | 0.40635 | 4.7191 | 14.5931 | 1.873 | 0.089138 | 3.6842 | 0.73785 | 0.64684 | 0.086015 | 0.55849 | 0.055365 | 0.18455
PM10 | 0.14195 | 0.023576 | 0.016092 | 0.011644 | 0.0042599 | 0.19833 | 0.0048527 | 0.0050679 | 0.0029219 | 0.004865 | 0 | 0 | 0.045769 | 0 | 0 | 0 | 0 | 0.045639 | 0 | 0 | 0.10838 | 0.016489 | 0.0034805 | 0.0037365 | 0.0057478 | 0.0059823 | 0.19434 | 0.0082901 | 0.004037 | 0.0072832 | 0.0057478 | 0.0059823 | 0.052276 | 0.009848 | 0.0030059 | 0.012393 | 0.005836 | 0.052495 | 0.0098894 | 0.0030186 | 0.012445 | 0.0058605 | 0.18826 | 0.0084527 | 0.0041162 | 0.0074261 | 0.0058605 | 0.064408 | 0.023508 | 0.010036 | 0.018577 | 0.0020093 | 0.0066977 | 0.068517 | 0.070331 | 0.0052042 | 0.0026492 | 0.10314 | 0.006315 | 0.066905 | 0.0067997 | 0.0032592 | 0.0077426 | 0.004066 | 0.066905 | 0.0067997 | 0.0032592 | 0.0077426 | 0.0012198 | 0.004066 | 0.07521 | 0.019874 | 0.018391 | 0.0068933 | 0.019214 | 0.01778 | 0.0066643 | 0.072556 | 0.019173 | 0.017742 | 0.00665 | 0 | 0.026545 | 0.0069569 | 0.058283 | 0.012177 | 0.014617 | 0.0019869 | 0.068856 | 0.012206 | 0.014628 | 0.0019869 | 0 | 0.012141 | 0.014604 | 0.0019869 | 0 | 0.054528 | 0.032875 | 0.035814 | 0.014509 |  | 0 | 0.037936 | 0.022268 | 0.029979 | 0.010808 | 0 | 0.0097442 | 0.0029742 | 0.011595 | 0.0057745 | 0 | 0.0094949 | 0.0028982 | 0.011949 | 0.006394 | 0.091812 | 0.16201 | 0 | 0.0091252 | 0.0072111 | 0.012999 | 2.8489 | 0.35177 | 0.41825 | 0.31123 | 0.12249 | 4.938 | 0.35177 | 0.41825 | 0.31123 | 0.12249 | 4.938 | 0.35177 | 0.41825 | 0.066218 | 0.12249 | 3.5136 | 0.35177 | 0.41825 | 0.31123 | 0.12249 | 3.5136 | 0.35177 | 0.41825 | 0.31123 | 0.12249 | 1.4244 | 0.35177 | 0.41825 | 0.066218 | 0.12249 | 4.1783 | 0.35177 | 0.41825 | 0.066218 | 0.12249 | 3.9884 | 0.35177 | 0.41825 | 0.31123 | 0.12249 | 3.7035 | 0.35177 | 0.41825 | 0.31123 | 0.12249 | 0 | 0 | 0 | 0.040121 | 0 | 3.7985 | 0.35177 | 0.41825 | 0.31123 | 0.12249 | 3.7985 | 0.35177 | 0.41825 | 0.31123 | 0.12249 | 0.040832 | 0.31169 | 0.21449 | 0.079462 | 0 | 0 | 0.06354 | 0.040832 | 0.31169 | 0.21449 | 0.079462 | 0.94211 | 0.60328 | 0.65143 | 0.13293 | 0.085138 | 0.085138 | 0.06354 | 0.044478 | 0.15325 | 0.021034 | 0.0025748 | 0.011229 | 0.0034275 | 0.014132 | 0.0066546 | 0.0021971 | 0.024913 | 0.010635 | 0.019687 | 0.0056783 | 0.02534 | 0.010817 | 0.020024 | 0.0057755 | 0.0060328 | 0.014055 | 0.1081 | 0.0092659 | 0.0074118 | 0.017268 | 0.13281 | 0.43971 | 0.040653 | 0.026032 | 0.032126 | 0.0059541 | 0.0092659 | 0.040653 | 0.026032 | 0.032126 | 0.0047633 | 0.0092659 | 0.031882 | 0.020416 | 0.025194 | 0.0051364 | 0.0072667 | 0.94211 | 0.7445 | 0.15178 | 0.21473 | 0.1846 | 0.51354 | 0.11397 | 0.55526 | 0.10495 | 0.06465 | 0.1846 | 0.51354 | 0.11397 | 0.014182 | 0.58616 | 0.064841 | 0.023667 | 0.010103 | 0.018702 | 0.0020228 | 0.0067428
PM2.5 | 0.13032 | 0.022339 | 0.011924 | 0.010951 | 0.0022961 | 0.1822 | 0.004566 | 0.0037554 | 0.0027482 | 0.0025911 | 0 | 0 | 0.033915 | 0 | 0 | 0 | 0 | 0.033819 | 0 | 0 | 0.099621 | 0.015758 | 0.0025791 | 0.003561 | 0.0030178 | 0.0031409 | 0.17866 | 0.0079028 | 0.0029915 | 0.006959 | 0.0030178 | 0.0031409 | 0.048049 | 0.0094118 | 0.0022274 | 0.011811 | 0.0030641 | 0.048251 | 0.0094513 | 0.0022368 | 0.011861 | 0.0030769 | 0.17307 | 0.0080578 | 0.0030502 | 0.0070955 | 0.0030769 | 0.0592 | 0.022467 | 0.0074366 | 0.017705 | 0.0010549 | 0.0035165 | 0.062977 | 0.067216 | 0.0038564 | 0.0025248 | 0.054154 | 0.0033155 | 0.061427 | 0.0064431 | 0.0024151 | 0.0072822 | 0.0027721 | 0.061427 | 0.0064431 | 0.0024151 | 0.0072822 | 0.00083164 | 0.0027721 | 0.069053 | 0.018832 | 0.017421 | 0.0040712 | 0.018206 | 0.016842 | 0.0039359 | 0.066616 | 0.018167 | 0.016806 | 0.0039275 | 0 | 0.014482 | 0.006514 | 0.053513 | 0.011684 | 0.013932 | 0.0012892 | 0.063221 | 0.011711 | 0.013942 | 0.0012892 | 0 | 0.011661 | 0.013923 | 0.0012892 | 0 | 0.052113 | 0.024361 | 0.034132 | 0.0083153 |  | 0 | 0.036256 | 0.016501 | 0.02857 | 0.0056747 | 0 | 0.0093126 | 0.0022039 | 0.011085 | 0.0030318 | 0 | 0.0090744 | 0.0021476 | 0.011388 | 0.003357 | 0.068034 | 0.09485 | 0 | 0.008721 | 0.0068723 | 0.0068249 | 2.6156 | 0.33098 | 0.39338 | 0.22171 | 0.081891 | 4.5338 | 0.33098 | 0.39338 | 0.22171 | 0.081891 | 4.5338 | 0.33098 | 0.39338 | 0.047173 | 0.081891 | 3.2259 | 0.33098 | 0.39338 | 0.22171 | 0.081891 | 3.2259 | 0.33098 | 0.39338 | 0.22171 | 0.081891 | 1.3078 | 0.33098 | 0.39338 | 0.047173 | 0.081891 | 3.8363 | 0.33098 | 0.39338 | 0.047173 | 0.081891 | 3.6619 | 0.33098 | 0.39338 | 0.22171 | 0.081891 | 3.4003 | 0.33098 | 0.39338 | 0.22171 | 0.081891 | 0 | 0 | 0 | 0.034448 | 0 | 3.4875 | 0.33098 | 0.39338 | 0.22171 | 0.081891 | 3.4875 | 0.33098 | 0.39338 | 0.22171 | 0.081891 | 0.027297 | 0.29328 | 0.20173 | 0.056608 | 0 | 0 | 0.045265 | 0.027297 | 0.29328 | 0.20173 | 0.056608 | 0.90039 | 0.44704 | 0.62083 | 0.086253 | 0.060651 | 0.060651 | 0.045265 | 0.031686 | 0.10917 | 0.014984 | 0.0016706 | 0.010732 | 0.0025399 | 0.013468 | 0.0034938 | 0.0014255 | 0.02381 | 0.007881 | 0.018763 | 0.0029813 | 0.024217 | 0.0080158 | 0.019084 | 0.0030323 | 0.0029728 | 0.013395 | 0.056756 | 0.0048648 | 0.0036523 | 0.016456 | 0.069729 | 0.40372 | 0.038852 | 0.01929 | 0.030616 | 0.0040594 | 0.0048648 | 0.038852 | 0.01929 | 0.030616 | 0.0032475 | 0.0048648 | 0.03047 | 0.015128 | 0.024011 | 0.0035019 | 0.0038152 | 0.90039 | 0.70952 | 0.10348 | 0.11274 | 0.17492 | 0.48645 | 0.079558 | 0.41145 | 0.090107 | 0.055508 | 0.17492 | 0.48645 | 0.079558 | 0.012177 | 0.50328 | 0.059598 | 0.022619 | 0.0074867 | 0.017824 | 0.0010621 | 0.0035402
SOx | 1.107 | 0.01859 | 0.52094 | 0.011984 | 0.0025611 | 1.5558 | 0.004931 | 0.16406 | 0.0030073 | 0.0026097 | 0 | 0 | 1.4817 | 0 | 0 | 0 | 0 | 1.4775 | 0 | 0 | 0.85412 | 0.0083898 | 0.11267 | 0.0022455 | 0.0026416 | 0.0027494 | 1.5342 | 0.0049093 | 0.13069 | 0.0037622 | 0.0026416 | 0.0027494 | 0.41195 | 0.0050109 | 0.097311 | 0.0074479 | 0.0026822 | 0.41368 | 0.005032 | 0.09772 | 0.0074791 | 0.0026934 | 1.4862 | 0.0050055 | 0.13325 | 0.003836 | 0.0026934 | 0.50756 | 0.011962 | 0.32489 | 0.011164 | 0.00092346 | 0.0030782 | 0.53994 | 0.035786 | 0.16848 | 0.0015921 | 0.047404 | 0.0029023 | 0.52176 | 0.0053618 | 0.10551 | 0.0079688 | 0.0083265 | 0.52176 | 0.0053618 | 0.10551 | 0.0079688 | 0.0024979 | 0.0083265 | 0.58653 | 0.015671 | 0.014704 | 0.007748 | 0.015151 | 0.014215 | 0.0074906 | 0.56583 | 0.015118 | 0.014185 | 0.0074746 | 0 | 0.023174 | 0.057726 | 0.40968 | 0.095973 | 0.0093031 | 0.0034056 | 0.484 | 0.096182 | 0.0093814 | 0.0034056 | 0 | 0.094733 | 0.0088377 | 0.0034056 | 0 | 0.027745 | 1.0643 | 0.021523 | 0.013736 |  | 0 | 0.019303 | 0.72088 | 0.018016 | 0.0049674 | 0 | 0.0049581 | 0.096285 | 0.010737 | 0.0026539 | 0 | 0.0048313 | 0.093822 | 0.0071808 | 0.0029386 | 2.9722 | 0.26068 | 0 | 0.0046431 | 0.0043336 | 0.0059743 | 22.217 | 0.35745 | 0.43047 | 0.73386 | 0.24968 | 38.5095 | 0.35745 | 0.43047 | 0.73386 | 0.24968 | 38.5095 | 0.35745 | 0.43047 | 0.15614 | 0.24968 | 27.401 | 0.35745 | 0.43047 | 0.73386 | 0.24968 | 27.401 | 0.35745 | 0.43047 | 0.73386 | 0.24968 | 11.1085 | 0.35745 | 0.43047 | 0.15614 | 0.24968 | 32.585 | 0.35745 | 0.43047 | 0.15614 | 0.24968 | 31.1038 | 0.35745 | 0.43047 | 0.73386 | 0.24968 | 28.8821 | 0.35745 | 0.43047 | 0.73386 | 0.24968 | 0 | 0 | 0 | 0.15405 | 0 | 29.6227 | 0.35745 | 0.43047 | 0.73386 | 0.24968 | 29.6227 | 0.35745 | 0.43047 | 0.73386 | 0.24968 | 0.083226 | 0.31673 | 0.22075 | 0.18737 | 0 | 0 | 0.14983 | 0.083226 | 0.31673 | 0.22075 | 0.18737 | 0.47937 | 19.53 | 0.39148 | 0.22786 | 0.20075 | 0.20075 | 0.14983 | 0.10488 | 0.36135 | 0.049598 | 0.0044134 | 0.0057138 | 0.11096 | 0.0084925 | 0.0030584 | 0.003766 | 0.012676 | 0.3443 | 0.011831 | 0.0026097 | 0.012893 | 0.35019 | 0.012034 | 0.0026544 | 0.054938 | 0.0084465 | 0.049682 | 0.0042585 | 0.067495 | 0.010377 | 0.061038 | 3.4291 | 0.020685 | 0.84273 | 0.019306 | 0.012193 | 0.0042585 | 0.020685 | 0.84273 | 0.019306 | 0.0097542 | 0.0042585 | 0.016222 | 0.66091 | 0.015141 | 0.010518 | 0.0033397 | 0.47937 | 0.44741 | 0.31082 | 0.098689 | 0.14556 | 0.41058 | 0.25295 | 17.9753 | 0.40294 | 0.24822 | 0.14556 | 0.41058 | 0.25295 | 0.054451 | 2.2505 | 0.51097 | 0.012042 | 0.32707 | 0.011239 | 0.00092968 | 0.0030989
BC | 0.019335 | 0.0032708 | 0.00075276 | 0.0010425 | 0.00020803 | 0.027115 | 0.00066354 | 0.00023707 | 0.00026161 | 0.00023144 | 0 | 0 | 0.002141 | 0 | 0 | 0 | 0 | 0.002135 | 0 | 0 | 0.01486 | 0.0023281 | 0.00016281 | 0.0003218 | 0.00026483 | 0.00027564 | 0.026675 | 0.0011644 | 0.00018885 | 0.00062235 | 0.00026483 | 0.00027564 | 0.0071672 | 0.0013905 | 0.00014061 | 0.0010673 | 0.0002689 | 0.0071973 | 0.0013963 | 0.00014121 | 0.0010718 | 0.00027003 | 0.025839 | 0.0011873 | 0.00019255 | 0.00063455 | 0.00027003 | 0.0088305 | 0.0033192 | 0.00046946 | 0.0015999 | 9.258e-05 | 0.0003086 | 0.0093939 | 0.0099303 | 0.00024345 | 0.00022816 | 0.0047524 | 0.00029096 | 0.0091136 | 0.00094336 | 0.00015246 | 0.00069324 | 0.00031319 | 0.0091136 | 0.00094336 | 0.00015246 | 0.00069324 | 9.3956e-05 | 0.00031319 | 0.010245 | 0.0027572 | 0.001613 | 0.00040686 | 0.0026656 | 0.0015594 | 0.00039334 | 0.0098834 | 0.0026599 | 0.0015561 | 0.0003925 | 0 | 0.0007902 | 0.0011474 | 0.0079449 | 0.0017113 | 0.0012603 | 0.00014012 | 0.009386 | 0.0017153 | 0.0012618 | 0.00014012 | 0 | 0.0016956 | 0.0012544 | 0.00014012 | 0 | 0.007699 | 0.0015379 | 0.0030844 | 0.00080624 |  | 0 | 0.0053564 | 0.0010417 | 0.0025818 | 0.000498 | 0 | 0.0013758 | 0.00013913 | 0.00096839 | 0.00026606 | 0 | 0.0013406 | 0.00013557 | 0.0010291 | 0.00029461 | 0.0042949 | 0.01109 | 0 | 0.0012884 | 0.00062103 | 0.00059894 | 0.38807 | 0.0481 | 0.037448 | 0.025853 | 0.0076003 | 0.67265 | 0.0481 | 0.037448 | 0.025853 | 0.0076003 | 0.67265 | 0.0481 | 0.037448 | 0.0055007 | 0.0076003 | 0.47861 | 0.0481 | 0.037448 | 0.025853 | 0.0076003 | 0.47861 | 0.0481 | 0.037448 | 0.025853 | 0.0076003 | 0.19403 | 0.0481 | 0.037448 | 0.0055007 | 0.0076003 | 0.56916 | 0.0481 | 0.037448 | 0.0055007 | 0.0076003 | 0.54329 | 0.0481 | 0.037448 | 0.025853 | 0.0076003 | 0.50449 | 0.0481 | 0.037448 | 0.025853 | 0.0076003 | 0 | 0 | 0 | 0.0044912 | 0 | 0.51742 | 0.0481 | 0.037448 | 0.025853 | 0.0076003 | 0.51742 | 0.0481 | 0.037448 | 0.025853 | 0.0076003 | 0.0025334 | 0.04262 | 0.019204 | 0.0066009 | 0 | 0 | 0.0052782 | 0.0025334 | 0.04262 | 0.019204 | 0.0066009 | 0.13302 | 0.028221 | 0.056103 | 0.0093748 | 0.0070723 | 0.0070723 | 0.0052782 | 0.0036948 | 0.01273 | 0.0017473 | 0.00018158 | 0.0015855 | 0.00016034 | 0.001217 | 0.00030661 | 0.00015494 | 0.0035176 | 0.00049751 | 0.0016955 | 0.00026163 | 0.0035778 | 0.00050603 | 0.0017245 | 0.00026611 | 0.00031352 | 0.0012104 | 0.0049808 | 0.00042693 | 0.00038518 | 0.0014871 | 0.0061193 | 0.059897 | 0.0057399 | 0.0012178 | 0.0027667 | 0.00045861 | 0.00042693 | 0.0057399 | 0.0012178 | 0.0027667 | 0.00036689 | 0.00042693 | 0.0045015 | 0.00095502 | 0.0021698 | 0.00039563 | 0.00033482 | 0.13302 | 0.064117 | 0.011691 | 0.0098939 | 0.025611 | 0.04504 | 0.0091449 | 0.025974 | 0.011748 | 0.0072369 | 0.025611 | 0.04504 | 0.0091449 | 0.0015875 | 0.065614 | 0.0088899 | 0.0033416 | 0.00047262 | 0.0016107 | 9.3203e-05 | 0.00031068
OC | 0.049575 | 0.0078616 | 0.001995 | 0.0078401 | 0.00035002 | 0.069794 | 0.0015539 | 0.00062829 | 0.0019674 | 0.00039257 | 0 | 0 | 0.0056741 | 0 | 0 | 0 | 0 | 0.005658 | 0 | 0 | 0.038363 | 0.0057668 | 0.00043148 | 0.0028106 | 0.00045376 | 0.00047228 | 0.068946 | 0.0028592 | 0.00050048 | 0.0055916 | 0.00045376 | 0.00047228 | 0.018503 | 0.0034443 | 0.00037265 | 0.0093222 | 0.00046072 | 0.018581 | 0.0034588 | 0.00037422 | 0.0093614 | 0.00046266 | 0.066787 | 0.0029153 | 0.0005103 | 0.0057013 | 0.00046266 | 0.022797 | 0.008222 | 0.0012442 | 0.013974 | 0.00015863 | 0.00052875 | 0.024252 | 0.024598 | 0.00064518 | 0.0019928 | 0.0081428 | 0.00049854 | 0.023367 | 0.0022674 | 0.00040405 | 0.0052133 | 0.00046789 | 0.023367 | 0.0022674 | 0.00040405 | 0.0052133 | 0.00014037 | 0.00046789 | 0.026268 | 0.0066272 | 0.013161 | 0.00064837 | 0.006407 | 0.012724 | 0.00062683 | 0.025341 | 0.0063933 | 0.012697 | 0.00062549 | 0 | 0.0011518 | 0.0024506 | 0.020398 | 0.0043186 | 0.010996 | 0.00021355 | 0.024098 | 0.0043289 | 0.011 | 0.00021355 | 0 | 0.0043481 | 0.011007 | 0.00021355 | 0 | 0.019071 | 0.0040756 | 0.026939 | 0.0013062 |  | 0 | 0.013268 | 0.0027606 | 0.02255 | 0.00085326 | 0 | 0.003408 | 0.00036873 | 0.0091249 | 0.00045587 | 0 | 0.0033208 | 0.00035929 | 0.008988 | 0.00050478 | 0.011382 | 0.019437 | 0 | 0.0031915 | 0.0054242 | 0.0010262 | 0.99498 | 0.11264 | 0.28162 | 0.038009 | 0.010725 | 1.7246 | 0.11264 | 0.28162 | 0.038009 | 0.010725 | 1.7246 | 0.11264 | 0.28162 | 0.0080871 | 0.010725 | 1.2271 | 0.11264 | 0.28162 | 0.038009 | 0.010725 | 1.2271 | 0.11264 | 0.28162 | 0.038009 | 0.010725 | 0.49749 | 0.11264 | 0.28162 | 0.0080871 | 0.010725 | 1.4593 | 0.11264 | 0.28162 | 0.0080871 | 0.010725 | 1.393 | 0.11264 | 0.28162 | 0.038009 | 0.010725 | 1.2935 | 0.11264 | 0.28162 | 0.038009 | 0.010725 | 0 | 0 | 0 | 0.006252 | 0 | 1.3266 | 0.11264 | 0.28162 | 0.038009 | 0.010725 | 1.3266 | 0.11264 | 0.28162 | 0.038009 | 0.010725 | 0.0035751 | 0.099807 | 0.14442 | 0.0097045 | 0 | 0 | 0.00776 | 0.0035751 | 0.099807 | 0.14442 | 0.0097045 | 0.3295 | 0.07479 | 0.49001 | 0.014288 | 0.010398 | 0.010398 | 0.00776 | 0.005432 | 0.018716 | 0.0025688 | 0.00027674 | 0.0039274 | 0.00042492 | 0.01063 | 0.00052535 | 0.00023614 | 0.0087133 | 0.0013185 | 0.014809 | 0.00044828 | 0.0088625 | 0.0013411 | 0.015062 | 0.00045595 | 0.00078329 | 0.010572 | 0.0085341 | 0.00073149 | 0.00096233 | 0.012989 | 0.010485 | 0.15357 | 0.014218 | 0.0032273 | 0.024165 | 0.00068515 | 0.00073149 | 0.014218 | 0.0032273 | 0.024165 | 0.00054812 | 0.00073149 | 0.011151 | 0.002531 | 0.018951 | 0.00059106 | 0.00057367 | 0.3295 | 0.56001 | 0.017466 | 0.016952 | 0.061557 | 0.36751 | 0.013543 | 0.068837 | 0.016354 | 0.010074 | 0.061557 | 0.36751 | 0.013543 | 0.0022099 | 0.09134 | 0.022951 | 0.0082774 | 0.0012525 | 0.014068 | 0.00015969 | 0.00053231
Urban Emissions: grams/mmBtu of fuel transported
VOC | 0.027938 | 0.012771 | 0.0013245 | 0.024775 | 0.021513 | 0.027874 | 0.012742 | 0.0013215 | 0.024718 | 0.021463 | 0 | 0.012511 | 0.0012975 | 0.021576 | 0.021074 | 0.0094944 | 0.032528 | 0.0047182 | 0.039624 | 0.021074 | 0.12627 | 4.7463 | 0.65992 | 0.41729 | 0.12627 | 1.0911 | 0.52793 | 0.36928 | 1.2334 | 0.26836 | 1.3147 | 0.57603 | 0.12627 | 1.0911 | 0.52793 | 0.36928 | 1.2334 | 0.26836 | 1.3147 | 0.57603 | 0.12627 | 1.0911 | 0.52793 | 0.36928 | 1.2334 | 0.26836 | 1.3147 | 0.57603 | 4.2747e-06 | 0.0013596 | 0.00029582 | 0.0012422 | 0.00063497 | 4.9303e-05 | 0.00042747 | 4.9303e-05 | 0.00042747 | 0.00021374 | 0.011634 | 0 | 0 | 0.33235 | 0 | 0 | 0.16618 | 0.63305 | 0.63305 | 0.44313 | 0.31024 | 1.187 | 0.31652 | 0.31652 | 0.22157 | 0.15512 | 0.59348 | 0.028368 | 0.0051263 | 0.011345 | 0.028302 | 0 | 0 | 0.4616 | 0 | 0 | 0.2308 | 0.21076 | 0.21076 | 0.21076 | 0.21076 | 0.21076 | 0.21076 | 0.21076 | 0.010424 | 0.0020761 | 0.010056 | 0.0021079 | 0.010324 | 0.0024192 | 0.010903 | 0.0022855 | 0.30463 | 1.1419 | 0.52158 | 0.068302 | 0.60636 | 0.022734 | 0.10427 | 0.0033467 | 0.02254 | 0.004489 | 0.077559 | 0.40395 | 0.00062435 | 0.00076153 | 0.0023144 | 0.038077 | 0.3878 | 0.038077 | 0.40395 | 2.5968 | 0.0013596 | 0.00029582 | 0.00082811 | 0.00079371 | 0.00037733 | 0.020319 | 0.0080707 | 0.025398 | 0.00080707 | 0.016283 | 0.051241 | 0.0011336 | 0.010689 | 0.033638 | 0.40002 | 0.47439 | 0.0492 | 0.92028 | 0.88789 | 0.21076 | 1.2334 | 0.26836 | 0.75125 | 0.72004 | 0.22287 | 0 | 0.018178 | 0.05364 | 0 | 0.02904 | 0.005549 | 0.0070884 | 0.047744 | 1.7744 | 0.13198 | 0.023743 | 0.02538 | 0.00046464 | 0.037739 | 0.094 | 0.0023634 | 0.0054581 | 0.39185 | 0.023991 | 0.15231 | 0.02121 | 3.513 | 0 | 0 | 0 | 0 | 0 | 0 | 0 | 0 | 0.22078 | 0.13198 | 2.8934 | 1.5725 | 0.042937 | 0.057859 | 0.077559 | 0.09775 | 0.11078 | 0.035261 | 1.8053 | 0.67811 | 1.0295 | 0.39296 | 0.12627 | 1.0911 | 0.52793 | 0.36928 | 1.2334 | 0.26836 | 1.3147 | 0.57603 | 0.57742 | 1.9756 | 0.31437
CO | 0.054476 | 0.062577 | 0.010655 | 0.05592 | 0.065135 | 0.05435 | 0.062433 | 0.010631 | 0.055791 | 0.064985 | 0 | 0.0613 | 0.010438 | 0.054157 | 0.063806 | 0.018346 | 0.15938 | 0.037955 | 0.089435 | 0.063806 | 0.18616 | 8.2369 | 1.1828 | 0.61847 | 0.18616 | 1.7485 | 0.94624 | 0.54731 | 6.0436 | 2.1588 | 2.9674 | 1.1131 | 0.18616 | 1.7485 | 0.94624 | 0.54731 | 6.0436 | 2.1588 | 2.9674 | 1.1131 | 0.18616 | 1.7485 | 0.94624 | 0.54731 | 6.0436 | 2.1588 | 2.9674 | 1.1131 | 2.7622e-06 | 0.0066619 | 0.0023797 | 0.0028037 | 0.001227 | 0.00039662 | 0.00027622 | 0.00039662 | 0.00027622 | 0.00013811 | 0.0075175 | 0 | 0 | 0.49258 | 0 | 0 | 0.24629 | 0.93825 | 0.93825 | 0.65678 | 0.20047 | 1.7592 | 0.46913 | 0.46913 | 0.32839 | 0.10023 | 0.87961 | 0.10602 | 0.041239 | 0.020335 | 0.08169 | 0 | 0 | 0.68414 | 0 | 0 | 0.34207 | 0.13619 | 0.13619 | 0.13619 | 0.13619 | 0.13619 | 0.13619 | 0.13619 | 0.0069968 | 0.0013415 | 0.0067493 | 0.0013621 | 0.0069297 | 0.0015632 | 0.0073179 | 0.0014768 | 1.1385 | 2.3051 | 0.82323 | 0.20674 | 1.7417 | 0.1071 | 0.069983 | 0.0021626 | 0.015129 | 0.0029007 | 0.050117 | 0.26102 | 0.00040344 | 0.00049208 | 0.0014955 | 0.024604 | 0.25058 | 0.024604 | 0.26102 | 1.678 | 0.0066619 | 0.0023797 | 0.0018691 | 0.0015337 | 0.0018514 | 0.013129 | 0.038877 | 0.016412 | 0.0038877 | 0.078436 | 0.033111 | 0.005562 | 0.05149 | 0.021736 | 0.77298 | 2.3244 | 0.39579 | 2.0772 | 2.6883 | 0.13619 | 6.0436 | 2.1588 | 1.6957 | 1.3914 | 0.14401 | 0 | 0.14623 | 0.096143 | 0 | 0.10854 | 0.044639 | 0.012705 | 0.13781 | 3.0794 | 0.23656 | 0.071889 | 0.076843 | 0.00030024 | 0.073586 | 0.46058 | 0.019012 | 0.01232 | 1.1864 | 0.072638 | 0.098417 | 0.064219 | 3.4381 | 0 | 0 | 0 | 0 | 0 | 0 | 0 | 0 | 0.3255 | 0.23656 | 3.9996 | 2.1737 | 0.3454 | 0.037387 | 0.050117 | 0.14488 | 0.16419 | 0.022785 | 3.1329 | 2.0987 | 1.8452 | 0.58241 | 0.18616 | 1.7485 | 0.94624 | 0.54731 | 6.0436 | 2.1588 | 2.9674 | 1.1131 | 0.8558 | 1.2766 | 0.46593
NOx | 0.58925 | 0.26661 | 0.025349 | 0.36659 | 0.15822 | 0.58789 | 0.266 | 0.025291 | 0.36574 | 0.15786 | 0 | 0.26117 | 0.024832 | 0.35799 | 0.15499 | 0.042823 | 0.67905 | 0.090298 | 0.5863 | 0.15499 | 0.23718 | 84.3193 | 7.1703 | 1.3942 | 0.23718 | 17.2677 | 5.7363 | 1.2338 | 25.749 | 5.1361 | 19.453 | 2.5981 | 0.23718 | 17.2677 | 5.7363 | 1.2338 | 25.749 | 5.1361 | 19.453 | 2.5981 | 0.23718 | 17.2677 | 5.7363 | 1.2338 | 25.749 | 5.1361 | 19.453 | 2.5981 | 5.0036e-06 | 0.028383 | 0.0056615 | 0.01838 | 0.0028639 | 0.00094359 | 0.00050036 | 0.00094359 | 0.00050036 | 0.00025018 | 0.013618 | 0 | 0 | 1.1105 | 0 | 0 | 0.55523 | 2.1151 | 2.1151 | 1.4806 | 0.36313 | 3.9659 | 1.0576 | 1.0576 | 0.7403 | 0.18157 | 1.9829 | 0.43945 | 0.09811 | 0.12327 | 0.19776 | 0 | 0 | 1.5423 | 0 | 0 | 0.77115 | 0.24669 | 0.24669 | 0.24669 | 0.24669 | 0.24669 | 0.24669 | 0.24669 | 0.013141 | 0.00243 | 0.012676 | 0.0024673 | 0.013015 | 0.0028316 | 0.013744 | 0.0026752 | 4.7191 | 14.5931 | 1.873 | 0.6597 | 4.1455 | 0.13615 | 0.13144 | 0.0039174 | 0.028415 | 0.0052544 | 0.090784 | 0.47283 | 0.0007308 | 0.00089138 | 0.002709 | 0.044569 | 0.45392 | 0.044569 | 0.47283 | 3.0396 | 0.028383 | 0.0056615 | 0.012253 | 0.0035799 | 0.0023698 | 0.023783 | 0.046464 | 0.029729 | 0.0046464 | 0.093743 | 0.059978 | 0.0071196 | 0.061538 | 0.039373 | 1.8042 | 9.9035 | 0.94161 | 13.6171 | 6.5302 | 0.24669 | 25.749 | 5.1361 | 11.116 | 3.2476 | 0.26087 | 0 | 0.3479 | 0.58283 | 0 | 0.44987 | 0.1062 | 0.077019 | 0.33361 | 31.5232 | 1.4341 | 0.17463 | 0.18666 | 0.00054387 | 0.79595 | 1.9623 | 0.045231 | 0.080762 | 2.882 | 0.17645 | 0.17828 | 0.156 | 6.578 | 0 | 0 | 0 | 0 | 0 | 0 | 0 | 0 | 0.4147 | 1.4341 | 8.9177 | 4.8466 | 0.82174 | 0.067724 | 0.090784 | 0.3266 | 0.37015 | 0.041274 | 32.071 | 8.4865 | 11.1857 | 1.313 | 0.23718 | 17.2677 | 5.7363 | 1.2338 | 25.749 | 5.1361 | 19.453 | 2.5981 | 1.9293 | 2.3125 | 1.0504
PM10 | 0.051782 | 0.009755 | 0.0029775 | 0.012276 | 0.0057808 | 0.051662 | 0.0097324 | 0.0029707 | 0.012248 | 0.0057675 | 0 | 0.0095559 | 0.0029168 | 0.011371 | 0.0056629 | 0.0021911 | 0.024845 | 0.010606 | 0.019634 | 0.0056629 | 0.040832 | 7.4901 | 0.26811 | 0.089792 | 0.040832 | 1.5386 | 0.21449 | 0.079462 | 0.94211 | 0.60328 | 0.65143 | 0.13293 | 0.040832 | 1.5386 | 0.21449 | 0.079462 | 0.94211 | 0.60328 | 0.65143 | 0.13293 | 0.040832 | 1.5386 | 0.21449 | 0.079462 | 0.94211 | 0.60328 | 0.65143 | 0.13293 | 7.9607e-07 | 0.0010385 | 0.000665 | 0.0006155 | 0.00014653 | 0.00011083 | 7.9607e-05 | 0.00011083 | 7.9607e-05 | 3.9804e-05 | 0.0021666 | 0 | 0 | 0.071516 | 0 | 0 | 0.035758 | 0.13622 | 0.13622 | 0.095355 | 0.057775 | 0.25541 | 0.06811 | 0.06811 | 0.047677 | 0.028887 | 0.12771 | 0.017191 | 0.011524 | 0.0046093 | 0.0074666 | 0 | 0 | 0.099328 | 0 | 0 | 0.049664 | 0.039249 | 0.039249 | 0.039249 | 0.039249 | 0.039249 | 0.039249 | 0.039249 | 0.0022059 | 0.00038662 | 0.0021279 | 0.00039255 | 0.0021847 | 0.00045051 | 0.0023071 | 0.00042562 | 0.1846 | 0.51354 | 0.11397 | 0.10968 | 0.16201 | 0.0027032 | 0.022064 | 0.00062326 | 0.0047697 | 0.00083598 | 0.014444 | 0.075228 | 0.00011627 | 0.00014182 | 0.000431 | 0.0070909 | 0.072218 | 0.0070909 | 0.075228 | 0.48361 | 0.0010385 | 0.000665 | 0.00041033 | 0.00018317 | 5.8741e-05 | 0.0037839 | 0.00020263 | 0.0047299 | 2.0263e-05 | 0.0004088 | 0.0095426 | 0.00017647 | 0.00026836 | 0.0062643 | 0.092315 | 0.36235 | 0.1106 | 0.456 | 0.23859 | 0.039249 | 0.94211 | 0.60328 | 0.37225 | 0.16617 | 0.041505 | 0 | 0.040864 | 0.021793 | 0 | 0.017598 | 0.012474 | 0.0028799 | 0.012596 | 2.8002 | 0.053622 | 0.0063802 | 0.0068199 | 8.653e-05 | 0.069947 | 0.071799 | 0.0053128 | 0.0027045 | 0.1053 | 0.0064467 | 0.028364 | 0.0056995 | 0.89111 | 0 | 0 | 0 | 0 | 0 | 0 | 0 | 0 | 0.071394 | 0.053622 | 0.6126 | 0.33294 | 0.096522 | 0.010775 | 0.014444 | 0.021034 | 0.023839 | 0.0065666 | 2.8489 | 0.35177 | 0.41825 | 0.084558 | 0.040832 | 1.5386 | 0.21449 | 0.079462 | 0.94211 | 0.60328 | 0.65143 | 0.13293 | 0.12425 | 0.36791 | 0.067646
PM2.5 | 0.047595 | 0.0093229 | 0.0022064 | 0.0117 | 0.0030351 | 0.047485 | 0.0093014 | 0.0022013 | 0.011672 | 0.0030281 | 0 | 0.0091326 | 0.0021614 | 0.010871 | 0.0029732 | 0.0014217 | 0.023745 | 0.0078595 | 0.018711 | 0.0029732 | 0.027297 | 6.8769 | 0.25217 | 0.063967 | 0.027297 | 1.4107 | 0.20173 | 0.056608 | 0.90039 | 0.44704 | 0.62083 | 0.086253 | 0.027297 | 1.4107 | 0.20173 | 0.056608 | 0.90039 | 0.44704 | 0.62083 | 0.086253 | 0.027297 | 1.4107 | 0.20173 | 0.056608 | 0.90039 | 0.44704 | 0.62083 | 0.086253 | 6.8351e-07 | 0.0009925 | 0.00049278 | 0.00058659 | 9.5078e-05 | 8.2129e-05 | 6.8351e-05 | 8.2129e-05 | 6.8351e-05 | 3.4176e-05 | 0.0018602 | 0 | 0 | 0.050947 | 0 | 0 | 0.025474 | 0.097042 | 0.097042 | 0.067929 | 0.049606 | 0.18195 | 0.048521 | 0.048521 | 0.033965 | 0.024803 | 0.090977 | 0.016289 | 0.0085394 | 0.0043353 | 0.0040246 | 0 | 0 | 0.07076 | 0 | 0 | 0.03538 | 0.033699 | 0.033699 | 0.033699 | 0.033699 | 0.033699 | 0.033699 | 0.033699 | 0.0019284 | 0.00033195 | 0.0018602 | 0.00033705 | 0.0019099 | 0.00038681 | 0.0020169 | 0.00036544 | 0.17492 | 0.48645 | 0.079558 | 0.07031 | 0.09485 | 0.0018637 | 0.019288 | 0.00053513 | 0.0041698 | 0.00071778 | 0.012401 | 0.064591 | 9.983e-05 | 0.00012177 | 0.00037006 | 0.0060883 | 0.062007 | 0.0060883 | 0.064591 | 0.41523 | 0.0009925 | 0.00049278 | 0.00039106 | 0.00011885 | 5.5263e-05 | 0.0032489 | 0.00017925 | 0.0040611 | 1.7925e-05 | 0.00036163 | 0.0081933 | 0.00016602 | 0.0002374 | 0.0053785 | 0.059898 | 0.3463 | 0.081957 | 0.43458 | 0.12527 | 0.033699 | 0.90039 | 0.44704 | 0.35476 | 0.10782 | 0.035636 | 0 | 0.030281 | 0.020497 | 0 | 0.016675 | 0.0092435 | 0.0027086 | 0.0067892 | 2.571 | 0.050433 | 0.0033498 | 0.0035807 | 7.4295e-05 | 0.064291 | 0.068619 | 0.0039369 | 0.0025775 | 0.055284 | 0.0033847 | 0.024353 | 0.0029924 | 0.63802 | 0 | 0 | 0 | 0 | 0 | 0 | 0 | 0 | 0.047729 | 0.050433 | 0.44581 | 0.24229 | 0.071524 | 0.0092514 | 0.012401 | 0.014984 | 0.016982 | 0.0056381 | 2.6156 | 0.33098 | 0.39338 | 0.060238 | 0.027297 | 1.4107 | 0.20173 | 0.056608 | 0.90039 | 0.44704 | 0.62083 | 0.086253 | 0.088514 | 0.31589 | 0.048191
SOx | 0.40806 | 0.0049636 | 0.096392 | 0.0073775 | 0.0026568 | 0.40712 | 0.0049521 | 0.096169 | 0.0073605 | 0.0026507 | 0 | 0.0048623 | 0.094424 | 0.01053 | 0.0026026 | 0.0037557 | 0.012642 | 0.34336 | 0.011799 | 0.0026026 | 0.083226 | 58.4118 | 0.27594 | 0.21173 | 0.083226 | 0.3258 | 0.22075 | 0.18737 | 0.47937 | 19.53 | 0.39148 | 0.22786 | 0.083226 | 0.3258 | 0.22075 | 0.18737 | 0.47937 | 19.53 | 0.39148 | 0.22786 | 0.083226 | 0.3258 | 0.22075 | 0.18737 | 0.47937 | 19.53 | 0.39148 | 0.22786 | 3.0565e-06 | 0.00052842 | 0.021528 | 0.00036989 | 0.00025117 | 0.003588 | 0.00030565 | 0.003588 | 0.00030565 | 0.00015283 | 0.0083184 | 0 | 0 | 0.16863 | 0 | 0 | 0.084316 | 0.3212 | 0.3212 | 0.22484 | 0.22182 | 0.60226 | 0.1606 | 0.1606 | 0.11242 | 0.11091 | 0.30113 | 0.013555 | 0.37307 | 0.004744 | 0.004489 | 0 | 0 | 0.23421 | 0 | 0 | 0.11711 | 0.1507 | 0.1507 | 0.1507 | 0.1507 | 0.1507 | 0.1507 | 0.1507 | 0.0093561 | 0.0014844 | 0.0090252 | 0.0015072 | 0.0092664 | 0.0017297 | 0.0097855 | 0.0016342 | 0.14556 | 0.41058 | 0.25295 | 2.77 | 0.26068 | 0.063934 | 0.093581 | 0.002393 | 0.020231 | 0.0032097 | 0.055456 | 0.28883 | 0.00044642 | 0.00054451 | 0.0016548 | 0.027226 | 0.27728 | 0.027226 | 0.28883 | 1.8568 | 0.00052842 | 0.021528 | 0.00024659 | 0.00031397 | 5.2254e-05 | 0.014528 | 0.003481 | 0.01816 | 0.0003481 | 0.007023 | 0.036638 | 0.00015698 | 0.0046103 | 0.024052 | 0.15824 | 0.18437 | 3.5805 | 0.27404 | 0.10965 | 0.1507 | 0.47937 | 19.53 | 0.22371 | 0.28483 | 0.15936 | 0 | 1.3229 | 0.02243 | 0 | 0.013876 | 0.40382 | 0.002964 | 0.0075727 | 21.8376 | 0.055189 | 0.0029323 | 0.0031344 | 0.00033223 | 0.55121 | 0.036533 | 0.17199 | 0.0016253 | 0.048393 | 0.0029629 | 0.1089 | 0.0022079 | 2.3849 | 0 | 0 | 0 | 0 | 0 | 0 | 0 | 0 | 0.14552 | 0.055189 | 1.5431 | 0.83866 | 3.1247 | 0.04137 | 0.055456 | 0.049598 | 0.056211 | 0.025212 | 22.217 | 0.35745 | 0.43047 | 0.19939 | 0.083226 | 0.3258 | 0.22075 | 0.18737 | 0.47937 | 19.53 | 0.39148 | 0.22786 | 0.29298 | 1.4126 | 0.15951
BC | 0.0070995 | 0.0013773 | 0.00013929 | 0.0010572 | 0.00026636 | 0.0070831 | 0.0013742 | 0.00013896 | 0.0010548 | 0.00026574 | 0 | 0.0013492 | 0.00013644 | 0.00094968 | 0.00026092 | 0.00015452 | 0.003508 | 0.00049616 | 0.0016909 | 0.00026092 | 0.0025334 | 1.0203 | 0.024005 | 0.007459 | 0.0025334 | 0.21019 | 0.019204 | 0.0066009 | 0.13302 | 0.028221 | 0.056103 | 0.0093748 | 0.0025334 | 0.21019 | 0.019204 | 0.0066009 | 0.13302 | 0.028221 | 0.056103 | 0.0093748 | 0.0025334 | 0.21019 | 0.019204 | 0.0066009 | 0.13302 | 0.028221 | 0.056103 | 0.0093748 | 8.9112e-08 | 0.00014663 | 3.1108e-05 | 5.3008e-05 | 1.0334e-05 | 5.1847e-06 | 8.9112e-06 | 5.1847e-06 | 8.9112e-06 | 4.4556e-06 | 0.00024252 | 0 | 0 | 0.0059408 | 0 | 0 | 0.0029704 | 0.011316 | 0.011316 | 0.007921 | 0.0064673 | 0.021217 | 0.0056579 | 0.0056579 | 0.0039605 | 0.0032336 | 0.010609 | 0.002385 | 0.00053908 | 0.0004127 | 0.00036463 | 0 | 0 | 0.0082511 | 0 | 0 | 0.0041255 | 0.0043935 | 0.0043935 | 0.0043935 | 0.0043935 | 0.0043935 | 0.0043935 | 0.0043935 | 0.0002156 | 4.3278e-05 | 0.00020797 | 4.3942e-05 | 0.00021353 | 5.043e-05 | 0.00022549 | 4.7644e-05 | 0.025611 | 0.04504 | 0.0091449 | 0.004645 | 0.01109 | 0.00018419 | 0.0021565 | 6.9767e-05 | 0.00046619 | 9.3579e-05 | 0.0016168 | 0.0084209 | 1.3015e-05 | 1.5875e-05 | 4.8246e-05 | 0.00079376 | 0.0080841 | 0.00079376 | 0.0084209 | 0.054135 | 0.00014663 | 3.1108e-05 | 3.5339e-05 | 1.2917e-05 | 1.1512e-05 | 0.00042357 | 3.489e-05 | 0.00052946 | 3.489e-06 | 7.0391e-05 | 0.0010682 | 3.4586e-05 | 4.6209e-05 | 0.00070122 | 0.0065103 | 0.051162 | 0.0051738 | 0.039272 | 0.010993 | 0.0043935 | 0.13302 | 0.028221 | 0.032059 | 0.011718 | 0.004646 | 0 | 0.0019116 | 0.0019512 | 0 | 0.0024415 | 0.00058353 | 0.00025785 | 0.00061511 | 0.38144 | 0.0048011 | 0.00029397 | 0.00031423 | 9.6861e-06 | 0.0095899 | 0.010138 | 0.00024853 | 0.00023292 | 0.0048516 | 0.00029704 | 0.003175 | 0.00026261 | 0.0736 | 0 | 0 | 0 | 0 | 0 | 0 | 0 | 0 | 0.0044297 | 0.0048011 | 0.052745 | 0.028666 | 0.0045152 | 0.0012061 | 0.0016168 | 0.0017473 | 0.0019803 | 0.00073506 | 0.38807 | 0.0481 | 0.037448 | 0.0070242 | 0.0025334 | 0.21019 | 0.019204 | 0.0066009 | 0.13302 | 0.028221 | 0.056103 | 0.0093748 | 0.010321 | 0.041184 | 0.0056193
OC | 0.018329 | 0.0034118 | 0.00036913 | 0.0092341 | 0.00045637 | 0.018286 | 0.0034039 | 0.00036828 | 0.0092128 | 0.00045532 | 0 | 0.0033421 | 0.0003616 | 0.0089486 | 0.00044706 | 0.0002355 | 0.0086896 | 0.0013149 | 0.014768 | 0.00044706 | 0.0035751 | 2.616 | 0.18053 | 0.010966 | 0.0035751 | 0.53517 | 0.14442 | 0.0097045 | 0.3295 | 0.07479 | 0.49001 | 0.014288 | 0.0035751 | 0.53517 | 0.14442 | 0.0097045 | 0.3295 | 0.07479 | 0.49001 | 0.014288 | 0.0035751 | 0.53517 | 0.14442 | 0.0097045 | 0.3295 | 0.07479 | 0.49001 | 0.014288 | 1.2405e-07 | 0.00036321 | 8.2442e-05 | 0.00046298 | 1.575e-05 | 1.374e-05 | 1.2405e-05 | 1.374e-05 | 1.2405e-05 | 6.2025e-06 | 0.00033761 | 0 | 0 | 0.0087341 | 0 | 0 | 0.004367 | 0.016636 | 0.016636 | 0.011645 | 0.0090029 | 0.031193 | 0.0083182 | 0.0083182 | 0.0058227 | 0.0045015 | 0.015597 | 0.0057324 | 0.0014287 | 0.0031036 | 0.00061351 | 0 | 0 | 0.012131 | 0 | 0 | 0.0060653 | 0.0061161 | 0.0061161 | 0.0061161 | 0.0061161 | 0.0061161 | 0.0061161 | 0.0061161 | 0.00031972 | 6.0246e-05 | 0.00030842 | 6.117e-05 | 0.00031666 | 7.0203e-05 | 0.0003344 | 6.6324e-05 | 0.061557 | 0.36751 | 0.013543 | 0.0095435 | 0.019437 | 0.00033728 | 0.0031979 | 9.7121e-05 | 0.00069133 | 0.00013027 | 0.0022507 | 0.011723 | 1.8118e-05 | 2.2099e-05 | 6.7161e-05 | 0.001105 | 0.011254 | 0.001105 | 0.011723 | 0.075359 | 0.00036321 | 8.2442e-05 | 0.00030865 | 1.9687e-05 | 2.1282e-05 | 0.00058964 | 5.615e-05 | 0.00073704 | 5.615e-06 | 0.00011328 | 0.001487 | 6.3937e-05 | 7.4365e-05 | 0.00097615 | 0.0099222 | 0.12673 | 0.013712 | 0.343 | 0.018836 | 0.0061161 | 0.3295 | 0.07479 | 0.28 | 0.01786 | 0.0064676 | 0 | 0.005066 | 0.014674 | 0 | 0.0058682 | 0.0015465 | 0.0019391 | 0.0010349 | 0.97799 | 0.036105 | 0.00050369 | 0.0005384 | 1.3484e-05 | 0.024758 | 0.025112 | 0.00065865 | 0.0020343 | 0.0083127 | 0.00050894 | 0.0044199 | 0.00044995 | 0.10419 | 0 | 0 | 0 | 0 | 0 | 0 | 0 | 0 | 0.0062511 | 0.036105 | 0.076983 | 0.041839 | 0.011966 | 0.001679 | 0.0022507 | 0.0025688 | 0.0029114 | 0.0010233 | 0.99498 | 0.11264 | 0.28162 | 0.010327 | 0.0035751 | 0.53517 | 0.14442 | 0.0097045 | 0.3295 | 0.07479 | 0.49001 | 0.014288 | 0.015174 | 0.057331 | 0.0082615
10) Summary of Energy Consumption, Water Consumption, and Emissions for Each Fuel
| Crude Oil for Use in U.S Refineries | Synthetic Crude Oil (SCO) for Use in U.S. Refineries | Dilbit for Use in U.S. Refineries | Gasoline | Conventional Diesel |  | Low-Sulfur Diesel |  | LPG |  | Natural Gas | LNG (as a transportation fuel) |  | Methanol for Transportation Fuel |  | DME |  | G.H2 |  | L. H2 |  | Ammonia as Final Fertilizer |  |  | Urea |  |  | Corn |  | Corn Stover |  |  | Coal |  |  | Uranium |  |  | CO2 | Conventional Jet Fuel |  | Low-Sulfur Jet Fuel |  | Shale Oil (Bakken) | Shale Oil (Eagle Ford)
Stage | Crude Transportation | Crude Transportation | Crude Transportation | Gasoline Distribution | Diesel Transportation | Diesel Distribution | Diesel Transportation | Diesel Distribution | LPG Transportation | LPG Distribution | Natural Gas Transportation | LNG Transportation | LNG Distribution | Methanol Transportation | Methanol Distribution | DME Transportation | DME Distribution | G.H2 Transportation | G.H2 Distribution | L.H2 Transportation | L.H2 Distribution | Plant to bulk center | Bulk Center to Mixer | Mixer to Farm | Plant to bulk center | Bulk Center to Mixer | Mixer to Farm | Farm to Collection Stack | Stack to Ethanol Plant | Corn Stover Stack to Biofuel Refinery | Corn Stover Stack to Integrated Pyrolysis Plant | Corn Stover Stack to Distributed Pyrolysis Plant | Mines to power plants | Mines to H2 central plants | Mines to coking plants | Uranium Ore transportation | Enriched uranium transportation | Uranium Fuel Transportation | Coal H2 centra plants to mines (for sequestration) | Jet Fuel Transportation | Jet Fuel Distribution | Jet Fuel Transportation | Jet Fuel Distribution | Crude Transportation | Crude Transportation
Percentage of Fuel Transported by a Given Mode
Ocean tanker | 23.04% | 0% | 0% |  | 4% |  | 4% |  | 6% |  |  | 0% |  | 0% |  | 0% |  |  |  | 0% |  | 60% |  |  | 60% | [14 empty] | 4% |  | 4%
Barge | 23.31% | 0% | 0% |  | 48.5% |  | 48.5% |  | 6% |  |  | 50% |  | 10% |  | 10% |  |  |  | 50% |  | 8.6% |  |  | 8.6% |  |  |  | 0% |  |  |  | 2.1% |  | 2.1% | 0% |  |  |  | 48.5% |  | 48.5% |  | 0% | 20%
Pipeline | 85.37% | 100% | 100% |  | 46.4% |  | 46.4% |  | 60% |  | 100% |  |  | 28.5% |  | 60% |  | 100% | [15 empty] | 2.1% |  |  |  |  | 100% | 46.4% |  | 46.4% |  | 50% | 65%
Rail | 3.941% | 0% | 0% |  | 5.1% |  | 5.1% |  | 34% |  |  | 50% |  | 28.5% |  | 30% |  |  |  | 50% |  | 91.4% |  |  | 91.4% |  |  |  | 0% |  |  |  | 92.6% | 92.6% | 92.6% | 0% | 0% |  |  | 5.1% |  | 5.1% |  | 50% | 15%
Truck | 0% | 0% | 0% | 100% |  | 100% |  | 100% | 0% | 100% |  |  | 100% | 50% | 100% |  | 100% |  | 0% |  | 100% |  | 100% | 100% |  | 100% | 100% | 100% | 100% | 100% | 100% | 100% | 5.3% | 5.3% | 5.3% | 100% | 100% | 100% |  |  | 100% |  | 100% | 100% | 100%
Energy Consumption: Btu/mmBtu of fuel transported | [21 empty] | Btu per ton |  |  | Btu per ton |  |  | Btu per ton |  |  |  |  | Btu per ton | Btu per ton | Btu per ton | Btu per Ton |  |  | Btu per ton
Total energy | 18057.9543 | 37731.5563 | 37624.7341 | 1379.4286 | 2899.35 | 1345.68 | 2911.5295 | 1351.3329 | 7814.8003 | 1544.3786 | 34030.6369 | 6339.4264 | 1973.4347 | 16699.3762 | 2865.7701 | 15259.5967 | 2492.2139 | 75689.0627 | 0 | 2594.0455 | 2997.3871 | 454280.4 | 430950.7989 | 146620.5644 | 604734.8123 | 430950.7989 | 146620.5644 | 48873.5215 | 110029.9912 | 87982.952 | 99026.9921 | 49513.496 | 231707.2616 | 239534.3931 | 231707.2616 | 1339578.5872 | 906185.5149 | 492492.1277 | 79572.0678 | 2871.9601 | 1332.9675 | 2865.3274 | 1329.889 | 23430.1707 | 12555.4339
Fossil energy | 15786.9391 | 30269.0245 | 30183.3296 | 1372.6198 | 2663.3695 | 1339.0378 | 2674.5577 | 1344.6628 | 6819.0687 | 1536.7556 | 33762.8338 | 6317.5571 | 1963.6939 | 15127.4086 | 2851.6247 | 13060.1796 | 2479.9124 | 60719.3108 | 0 | 2581.2413 | 2982.592 | 452145.4209 | 428823.6344 | 145896.8483 | 601935.9091 | 428823.6344 | 145896.8483 | 48632.2828 | 109486.8854 | 87548.6699 | 98538.1968 | 49269.0984 | 230563.5592 | 236498.2949 | 230563.5592 | 1332966.4541 | 901712.6013 | 490061.1964 | 63834.3368 | 2638.2088 | 1326.388 | 2632.1159 | 1323.3247 | 20066.2562 | 11204.4298
Coal | 4757.6631 | 15639.1945 | 15594.9182 | 13.9304 | 494.1124 | 13.5896 | 496.1881 | 13.6467 | 2086.0477 | 15.5962 | 561.2005 | 44.8131 | 19.9291 | 3292.1611 | 28.9405 | 4608.2661 | 25.1681 | 31372.0421 | 0 | 26.1965 | 30.2697 | 4360.6247 | 4352.0389 | 1480.6758 | 5713.5414 | 4352.0389 | 1480.6758 | 493.5586 | 1111.1589 | 888.5126 | 1000.043 | 500.0215 | 2339.94 | 6306.264 | 2339.94 | 13527.9901 | 9151.2874 | 4973.5258 | 32981.4926 | 489.4446 | 13.4612 | 488.3142 | 13.4301 | 7048.1227 | 2829.8511
Natural gas | 4793.6666 | 14078.6171 | 14038.759 | 143.9851 | 607.2381 | 140.4624 | 609.789 | 141.0525 | 2141.6273 | 161.2026 | 33062.9777 | 2622.7382 | 205.9876 | 3818.8979 | 299.1298 | 4552.9265 | 260.1379 | 28241.5419 | 0 | 270.7672 | 312.8681 | 40374.2612 | 44982.758 | 15304.2932 | 50913.3914 | 44982.758 | 15304.2932 | 5101.4311 | 11484.9595 | 9183.6837 | 10336.4636 | 5168.2318 | 24185.6651 | 27586.0521 | 24185.6651 | 139825.5662 | 94587.883 | 51406.4582 | 29690.3913 | 601.5016 | 139.1355 | 600.1124 | 138.8142 | 6972.4052 | 3106.9238
Petroleum | 6235.6094 | 551.213 | 549.6524 | 1214.7042 | 1562.0189 | 1184.9857 | 1568.5806 | 1189.9636 | 2591.3937 | 1359.9567 | 138.6557 | 3650.0058 | 1737.7771 | 8016.3496 | 2523.5543 | 3898.987 | 2194.6064 | 1105.7268 | 0 | 2284.2777 | 2639.4543 | 407410.535 | 379488.8374 | 129111.8793 | 545308.9763 | 379488.8374 | 129111.8793 | 43037.2931 | 96890.767 | 77476.4735 | 87201.6903 | 43600.8452 | 204037.9541 | 202605.9788 | 204037.9541 | 1179612.8978 | 797973.4309 | 433681.2124 | 1162.4528 | 1547.2626 | 1173.7913 | 1543.6893 | 1171.0804 | 6045.7282 | 5267.655
Water consumption: gallons/mmBtu of fuel transported | 1.1651 | 3.4522 | 3.4424 | 0.026947 | 0.13929 | 0.026288 | 0.13988 | 0.026399 | 0.50971 | 0.03017 | 0.20886 | 0.085631 | 0.038551 | 0.88203 | 0.055983 | 1.0907 | 0.048686 | 6.925 | 0 | 0.050675 | 0.058554 | 8.74 | 8.4187 | 2.8643 | 11.5806 | 8.4187 | 2.8643 | 0.95475 | 2.1495 | 1.7188 | 1.9345 | 0.96725 | 4.5264 | 5.3711 | 4.5264 | 26.1689 | 17.7025 | 9.6209 | 7.2803 | 0.13798 | 0.02604 | 0.13766 | 0.02598 | 1.6698 | 0.72626
Total Emissions: grams/mmBtu of fuel transported | [18 empty] | 0
VOC | 0.45207 | 0.27666 | 0.27588 | 0.036633 | 0.060819 | 0.035737 | 0.061075 | 0.035887 | 0.15421 | 0.041013 | 4.2826 | 0.20456 | 0.052408 | 0.34187 | 0.076105 | 0.23555 | 0.066185 | 0.55498 | 0 | 0.083503 | 0.0796 | 25.397 | 11.4446 | 1.628 | 36.7768 | 11.4446 | 1.628 | 0.54267 | 2.922 | 2.3365 | 2.6298 | 1.3149 | 9.3038 | 9.3314 | 9.3038 | 31.2008 | 21.1064 | 11.4709 | 0.58345 | 0.060245 | 0.035399 | 0.060106 | 0.035317 | 0.39273 | 0.20459
CO | 1.4198 | 0.87665 | 0.87417 | 0.11013 | 0.3289 | 0.10744 | 0.33029 | 0.10789 | 0.50805 | 0.1233 | 21.9857 | 0.82375 | 0.15756 | 1.222 | 0.2288 | 0.85226 | 0.19897 | 1.7586 | 0 | 0.39995 | 0.23931 | 67.2212 | 34.4065 | 8.2892 | 92.7233 | 34.4065 | 8.2892 | 2.7631 | 8.7846 | 7.0244 | 7.9062 | 3.9531 | 28.9164 | 28.8178 | 28.9164 | 91.9324 | 62.1895 | 33.7987 | 1.8488 | 0.3258 | 0.10642 | 0.32504 | 0.10618 | 1.2234 | 0.79907
NOx | 9.9966 | 1.7172 | 1.7124 | 0.2642 | 1.565 | 0.25773 | 1.5716 | 0.25881 | 2.8617 | 0.29579 | 26.029 | 5.2116 | 0.37796 | 5.3536 | 0.54887 | 4.0338 | 0.47732 | 3.4448 | 0 | 2.1084 | 0.57408 | 591.5377 | 82.5381 | 9.4292 | 870.6616 | 82.5381 | 9.4292 | 3.1431 | 21.0736 | 16.851 | 18.9662 | 9.4831 | 191.9335 | 190.9857 | 191.9335 | 219.7866 | 148.6792 | 80.8039 | 3.6215 | 1.5502 | 0.2553 | 1.5466 | 0.25471 | 6.3792 | 2.5484
PM10 | 0.79725 | 0.30845 | 0.30757 | 0.009924 | 0.072526 | 0.0096812 | 0.072831 | 0.0097218 | 0.14643 | 0.011111 | 0.059945 | 0.11508 | 0.014197 | 0.2245 | 0.020617 | 0.2002 | 0.01793 | 0.61874 | 0 | 0.067598 | 0.021564 | 39.4312 | 3.1004 | 1.387 | 63.6213 | 3.1004 | 1.387 | 0.46232 | 0.79158 | 0.63297 | 0.71243 | 0.35621 | 5.8347 | 5.8664 | 5.8347 | 8.4005 | 5.6827 | 3.0884 | 0.65048 | 0.071841 | 0.0095897 | 0.071675 | 0.0095676 | 0.30788 | 0.13267
PM2.5 | 0.69128 | 0.13364 | 0.13327 | 0.005568 | 0.063947 | 0.0054318 | 0.064216 | 0.0054546 | 0.11783 | 0.0062338 | 0.052645 | 0.11076 | 0.0079657 | 0.17162 | 0.011568 | 0.14504 | 0.01006 | 0.26809 | 0 | 0.065062 | 0.012099 | 36.5365 | 1.7395 | 0.72099 | 58.7813 | 1.7395 | 0.72099 | 0.24033 | 0.44413 | 0.35514 | 0.39972 | 0.19986 | 5.5963 | 5.5852 | 5.5963 | 4.8041 | 3.2498 | 1.7662 | 0.28184 | 0.063343 | 0.0053805 | 0.063197 | 0.0053681 | 0.22345 | 0.087255
SOx | 6.3063 | 4.2234 | 4.2115 | 0.012187 | 0.30702 | 0.011889 | 0.30831 | 0.011939 | 0.88182 | 0.013644 | 0.49112 | 0.43394 | 0.017435 | 0.94387 | 0.025319 | 1.2704 | 0.022018 | 8.4722 | 0 | 0.022913 | 0.026482 | 264.2936 | 3.8074 | 1.2954 | 456.4952 | 3.8074 | 1.2954 | 0.43179 | 0.9721 | 0.77732 | 0.87489 | 0.43745 | 2.0467 | 3.1069 | 2.0467 | 11.835 | 8.006 | 4.3511 | 8.9068 | 0.30412 | 0.011777 | 0.30342 | 0.011749 | 1.9436 | 0.80007
BC | 0.10071 | 0.010976 | 0.010945 | 0.00060571 | 0.0090239 | 0.00059089 | 0.0090619 | 0.00059337 | 0.013136 | 0.00067814 | 0.011423 | 0.012811 | 0.00086654 | 0.017865 | 0.0012584 | 0.014354 | 0.0010943 | 0.022018 | 0 | 0.0078801 | 0.0013162 | 5.1327 | 0.18923 | 0.040468 | 8.4729 | 0.18923 | 0.040468 | 0.013489 | 0.048314 | 0.038633 | 0.043483 | 0.021741 | 0.49901 | 0.49498 | 0.49901 | 0.54037 | 0.36554 | 0.19866 | 0.023147 | 0.0089387 | 0.00058531 | 0.0089181 | 0.00058396 | 0.019402 | 0.010467
OC | 0.26422 | 0.025909 | 0.025835 | 0.0010678 | 0.026513 | 0.0010417 | 0.026624 | 0.0010461 | 0.067927 | 0.0011955 | 0.020635 | 0.072714 | 0.0015276 | 0.099525 | 0.0022184 | 0.085089 | 0.0019292 | 0.051973 | 0 | 0.039772 | 0.0023202 | 16.9032 | 0.33359 | 0.069368 | 25.5624 | 0.33359 | 0.069368 | 0.023123 | 0.085173 | 0.068107 | 0.076656 | 0.038328 | 4.7513 | 4.7405 | 4.7513 | 0.94998 | 0.64264 | 0.34926 | 0.054639 | 0.026263 | 0.0010318 | 0.026202 | 0.0010295 | 0.15179 | 0.02903
CH4 | 2.093 | 4.8542 | 4.8404 | 0.15239 | 0.31436 | 0.14866 | 0.31568 | 0.14929 | 0.91876 | 0.17062 | 21.5589 | 1.0742 | 0.21802 | 1.9205 | 0.3166 | 1.8337 | 0.27533 | 9.7374 | 0 | 0.2514 | 0.33114 | 43.9759 | 47.6094 | 14.289 | 58.1264 | 47.6094 | 14.289 | 4.763 | 12.1556 | 9.7199 | 10.94 | 5.47 | 23.0934 | 24.1613 | 23.0934 | 144.3444 | 97.6448 | 53.0678 | 10.2369 | 0.31139 | 0.14726 | 0.31067 | 0.14692 | 2.8218 | 1.4799
N2O | 0.024279 | 0.038352 | 0.038243 | 0.00040371 | 0.0044715 | 0.00039383 | 0.0044903 | 0.00039549 | 0.010633 | 0.00045199 | 1.531 | 0.012137 | 0.00057755 | 0.019009 | 0.00083871 | 0.019487 | 0.00072938 | 0.076933 | 0 | 0.0049935 | 0.00087723 | 0.88291 | 0.12612 | 0.048615 | 1.1697 | 0.12612 | 0.048615 | 0.016205 | 0.032202 | 0.02575 | 0.028982 | 0.014491 | 0.44574 | 0.45217 | 0.44574 | 0.37036 | 0.25054 | 0.13616 | 0.08088 | 0.0044293 | 0.00039011 | 0.0044191 | 0.00038921 | 0.030176 | 0.011513
CO2 | 1276.9066 | 2447.3506 | 2440.4218 | 105.8873 | 209.5526 | 103.2967 | 210.4328 | 103.7307 | 542.1315 | 118.5492 | 1942.6618 | 456.7429 | 151.4843 | 1189.4796 | 219.9815 | 1039.8924 | 191.3067 | 4909.3567 | 0 | 198.8716 | 230.0846 | 36198.0049 | 33080.5318 | 11272.5296 | 48736.2243 | 33080.5318 | 11272.5296 | 3757.5099 | 8446.0932 | 6753.7242 | 7601.4839 | 3800.742 | 17766.9503 | 18253.5765 | 17766.9503 | 102875.636 | 69592.342 | 37821.925 | 5161.2169 | 207.5729 | 102.3209 | 207.0935 | 102.0846 | 1597.529 | 884.0412
Urban Emissions: grams/mmBtu of fuel transported | [43 empty] | 0
VOC | 0.037028 | 0.08252 | 0.02036 | 0.020302 | 0.009702 | 0.02139 | 0.022263 | 0.0024092 | 0.02139 | 0.022263 | 0.0092774 | 0.021718 | 0.0093163 | 0.021809 | 0.0024564 | 0.021809 | 0.019357 | 0.024925 | 0.030573 | 0.023501 | 0.017262 | 0.017262 | 0.018281 | 0.040311 | 0.034838 | 0.038888 | 0.042977 | 0.5738 | 0.05965 | 0 | 0.070471 | 0 | 0.026402 | 0.0086095 | 0.060627 | 0.046251 | 0.029061 | 0.040222 | 0.0079232 | 0.021489 | 0.007857 | 0.023795 | 0.040841 | 0 | 0.01325 | 0.048375 | 2.0824 | 1.4463 | 0.3788 | 2.0824 | 0 | 0 | 2.8767 | 1.4463 | 0.3788 | 2.8767 | 0 | 0 | 2.3352 | 1.4463 | 0.3788 | 2.3352 | 1.4463 | 0.3788 | 1.5408 | 0 | 0 | 2.5879 | 0 | 0 | 2.5157 | 1.4463 | 0.3788 | 2.4074 | 1.4463 | 0.3788 | 0 | 0.21544 | 0 | 2.4435 | 1.4463 | 0.3788 | 2.4435 | 1.4463 | 0.3788 | 0.12627 | 0.36928 | 0.29529 | 0.33235 | 0.16618 | 0.12627 | 0.36928 | 0.98672 | 0.39566 | 0.39566 | 0.29529 | 0.2067 | 0.71218 | 0.39296 | 0.63305 | 0.63305 | 0.44313 | 0.31024 | 1.187 | 0.31652 | 0.31652 | 0.22157 | 0.15512 | 0.59348 | 0.11078 | 0.09775 | 0.039647 | 0.4616 | 0.2308 | 0.0092922 | 0.024764 | 0.020129 | 0.021131 | 0.017405 | 0.021493 | 0.40229 | 0.034482 | 0.77288 | 0.026769 | 0.034482 | 0.059872 | 0.034482 | 0.28422 | 0.051506 | 0.041653 | 0.027042 | 1.2309 | 0.7991 | 1.0915 | 0.54542 | 1.0915 | 3.1475 | 2.8934 | 1.5725 | 0.042937 | 0.057859 | 0.0012422 | 0.00080059 | 0.12627 | 5.7022 | 0.12627 | 0.36928 | 0.81979 | 0.0091897 | 0.021513 | 0.0091685 | 0.021463 | 0.0077701 | 0.021074 | 0.020075 | 0.021074 | 0.12627 | 0.36928 | 0.98672 | 0.12627 | 0.36928 | 0.81979 | 0.00037733 | 0.025398 | 0.00080707 | 0.051241 | 0.0011336 | 0.033638 | 0.69734 | 0.88789 | 0.72628 | 0.035909 | 0.058222 | 1.3209 | 0.023743 | 0.02538 | 0.035261 | 0.031211 | 0.023991 | 3.513 | 0 | 0 | 0 | 0 | 0 | 0 | 0 | 0 | 0.22078 | 0.12627 | 0.36928 | 0.81979 | 0.019488 | 0.025093
CO | 0.12103 | 0.15856 | 0.16378 | 0.16332 | 0.045216 | 0.064763 | 0.067406 | 0.015393 | 0.064763 | 0.067406 | 0.040709 | 0.065756 | 0.04088 | 0.066033 | 0.015695 | 0.066033 | 0.063433 | 0.075466 | 0.088319 | 0.071153 | 0.045151 | 0.045151 | 0.030915 | 0.10929 | 0.10302 | 0.10543 | 0.13974 | 3.0319 | 0.088886 | 0 | 0.10501 | 0 | 0.08941 | 0.016636 | 0.18859 | 0.14004 | 0.11312 | 0.12178 | 0.038071 | 0.065063 | 0.037129 | 0.072044 | 0.32855 | 0 | 0.045693 | 0.14647 | 3.7467 | 2.1436 | 0.55849 | 3.7467 | 0 | 0 | 5.1252 | 2.1436 | 0.55849 | 5.1252 | 0 | 0 | 4.1853 | 2.1436 | 0.55849 | 4.1853 | 2.1436 | 0.55849 | 2.8069 | 0 | 0 | 4.6239 | 0 | 0 | 4.4986 | 2.1436 | 0.55849 | 4.3106 | 2.1436 | 0.55849 | 0 | 0.13921 | 0 | 4.3733 | 2.1436 | 0.55849 | 4.3733 | 2.1436 | 0.55849 | 0.18616 | 0.54731 | 0.43765 | 0.49258 | 0.24629 | 0.18616 | 0.54731 | 3.4561 | 0.58641 | 0.58641 | 0.43765 | 0.30635 | 1.0555 | 0.58241 | 0.93825 | 0.93825 | 0.65678 | 0.20047 | 1.7592 | 0.46913 | 0.46913 | 0.32839 | 0.10023 | 0.87961 | 0.16419 | 0.14488 | 0.10202 | 0.68414 | 0.34207 | 0.043911 | 0.07498 | 0.050382 | 0.06398 | 0.063844 | 0.065075 | 1.218 | 0.1044 | 1.98 | 0.045271 | 0.1044 | 0.15275 | 0.1044 | 0.51266 | 0.17009 | 0.13553 | 0.081877 | 4.0048 | 2.4195 | 2.2021 | 0.39081 | 2.2021 | 2.0338 | 3.9996 | 2.1737 | 0.3454 | 0.037387 | 0.0028037 | 0.0016008 | 0.18616 | 9.756 | 0.18616 | 0.54731 | 1.725 | 0.040325 | 0.065135 | 0.040232 | 0.064985 | 0.037336 | 0.063806 | 0.050245 | 0.063806 | 0.18616 | 0.54731 | 3.4561 | 0.18616 | 0.54731 | 1.725 | 0.0018514 | 0.016412 | 0.0038877 | 0.033111 | 0.005562 | 0.021736 | 2.2008 | 2.6883 | 1.4522 | 0.12119 | 0.19043 | 2.2998 | 0.071889 | 0.076843 | 0.022785 | 0.090162 | 0.072638 | 3.4381 | 0 | 0 | 0 | 0 | 0 | 0 | 0 | 0 | 0.3255 | 0.18616 | 0.54731 | 1.725 | 0.063861 | 0.075974
NOx | 0.63779 | 1.5918 | 0.38965 | 0.38855 | 0.20009 | 0.15732 | 0.16374 | 0.043749 | 0.15732 | 0.16374 | 0.18508 | 0.15973 | 0.18586 | 0.1604 | 0.044607 | 0.1604 | 0.3224 | 0.18332 | 0.35811 | 0.17284 | 0.2885 | 0.2885 | 0.071002 | 0.56374 | 0.4968 | 0.54385 | 0.14601 | 3.585 | 1.2723 | 0 | 1.5031 | 0 | 0.56837 | 0.038831 | 0.71011 | 0.34016 | 0.486 | 0.29582 | 0.15953 | 0.15805 | 0.15551 | 0.175 | 0.78164 | 0 | 0.23237 | 0.35578 | 30.1962 | 4.8325 | 0.71153 | 30.1962 | 0 | 0 | 44.3074 | 4.8325 | 0.71153 | 44.3074 | 0 | 0 | 34.6861 | 4.8325 | 0.71153 | 34.6861 | 4.8325 | 0.71153 | 20.5749 | 0 | 0 | 39.176 | 0 | 0 | 37.8932 | 4.8325 | 0.71153 | 35.9689 | 4.8325 | 0.71153 | 0 | 0.25218 | 0 | 36.6104 | 4.8325 | 0.71153 | 36.6104 | 4.8325 | 0.71153 | 0.23718 | 1.2338 | 0.98661 | 1.1105 | 0.55523 | 0.23718 | 1.2338 | 15.2294 | 1.322 | 1.322 | 0.98661 | 0.69063 | 2.3795 | 1.313 | 2.1151 | 2.1151 | 1.4806 | 0.36313 | 3.9659 | 1.0576 | 1.0576 | 0.7403 | 0.18157 | 1.9829 | 0.37015 | 0.3266 | 0.32104 | 1.5423 | 0.77115 | 0.18391 | 0.18213 | 0.25202 | 0.15542 | 0.28683 | 0.15808 | 2.9587 | 0.2536 | 8.5851 | 0.10397 | 0.2536 | 0.91015 | 0.2536 | 4.9783 | 0.8448 | 0.66743 | 0.19889 | 19.7225 | 5.8772 | 13.7116 | 0.73162 | 13.7116 | 3.6842 | 8.9177 | 4.8466 | 0.82174 | 0.067724 | 0.01838 | 0.0053145 | 0.23718 | 89.9958 | 0.23718 | 1.2338 | 8.1602 | 0.18334 | 0.15822 | 0.18291 | 0.15786 | 0.15645 | 0.15499 | 0.25133 | 0.15499 | 0.23718 | 1.2338 | 15.2294 | 0.23718 | 1.2338 | 8.1602 | 0.0023698 | 0.029729 | 0.0046464 | 0.059978 | 0.0071196 | 0.039373 | 11.7603 | 6.5302 | 4.8213 | 0.46536 | 0.50417 | 22.5546 | 0.17463 | 0.18666 | 0.041274 | 0.36558 | 0.17645 | 6.578 | 0 | 0 | 0 | 0 | 0 | 0 | 0 | 0 | 0.4147 | 0.23718 | 1.2338 | 8.1602 | 0.32458 | 0.18455
PM10 | 0.05239 | 0.13993 | 0.045769 | 0.045639 | 0.010831 | 0.0057478 | 0.0059823 | 0.0041994 | 0.0057478 | 0.0059823 | 0.0088941 | 0.005836 | 0.0089315 | 0.0058605 | 0.0042817 | 0.0058605 | 0.017613 | 0.0066977 | 0.022717 | 0.006315 | 0.021262 | 0.021262 | 0.004066 | 0.025504 | 0.01864 | 0.024604 | 0.026545 | 0.0069569 | 0.058283 | 0 | 0.068856 | 0 | 0.013372 | 0.0019869 | 0.032284 | 0.012428 | 0.026148 | 0.010808 | 0.0066973 | 0.0057745 | 0.0065592 | 0.006394 | 0.091812 | 0 | 0.0081681 | 0.012999 | 2.1219 | 0.31123 | 0.12249 | 2.1219 | 0 | 0 | 3.3754 | 0.31123 | 0.12249 | 3.3754 | 0 | 0 | 2.5207 | 0.31123 | 0.12249 | 2.5207 | 0.31123 | 0.12249 | 1.2672 | 0 | 0 | 2.9195 | 0 | 0 | 2.8056 | 0.31123 | 0.12249 | 2.6346 | 0.31123 | 0.12249 | 0 | 0.040121 | 0 | 2.6916 | 0.31123 | 0.12249 | 2.6916 | 0.31123 | 0.12249 | 0.040832 | 0.079462 | 0.06354 | 0.071516 | 0.035758 | 0.040832 | 0.079462 | 0.56031 | 0.085138 | 0.085138 | 0.06354 | 0.044478 | 0.15325 | 0.084558 | 0.13622 | 0.13622 | 0.095355 | 0.057775 | 0.25541 | 0.06811 | 0.06811 | 0.047677 | 0.028887 | 0.12771 | 0.023839 | 0.021034 | 0.012076 | 0.099328 | 0.049664 | 0.0077573 | 0.0066546 | 0.0090865 | 0.0056783 | 0.014649 | 0.0057755 | 0.1081 | 0.0092659 | 0.57252 | 0.0059541 | 0.0092659 | 0.03109 | 0.0092659 | 0.43007 | 0.030064 | 0.023858 | 0.0072667 | 0.705 | 0.21473 | 0.48546 | 0.11227 | 0.48546 | 0.58616 | 0.6126 | 0.33294 | 0.096522 | 0.010775 | 0.0006155 | 0.0002286 | 0.040832 | 7.7588 | 0.040832 | 0.079462 | 0.30404 | 0.0088101 | 0.0057808 | 0.0087898 | 0.0057675 | 0.0065679 | 0.0056629 | 0.0090618 | 0.0056629 | 0.040832 | 0.079462 | 0.56031 | 0.040832 | 0.079462 | 0.30404 | 5.8741e-05 | 0.0047299 | 2.0263e-05 | 0.0095426 | 0.00017647 | 0.0062643 | 0.40918 | 0.23859 | 0.20738 | 0.031328 | 0.024655 | 1.9298 | 0.0063802 | 0.0068199 | 0.0065666 | 0.023191 | 0.0064467 | 0.89111 | 0 | 0 | 0 | 0 | 0 | 0 | 0 | 0 | 0.071394 | 0.040832 | 0.079462 | 0.30404 | 0.017731 | 0.0067428
PM2.5 | 0.045839 | 0.12818 | 0.033915 | 0.033819 | 0.009727 | 0.0030178 | 0.0031409 | 0.0031899 | 0.0030178 | 0.0031409 | 0.0081226 | 0.0030641 | 0.0081567 | 0.0030769 | 0.0032524 | 0.0030769 | 0.015382 | 0.0035165 | 0.018399 | 0.0033155 | 0.019359 | 0.019359 | 0.0027721 | 0.023696 | 0.01766 | 0.02286 | 0.014482 | 0.006514 | 0.053513 | 0 | 0.063221 | 0 | 0.012792 | 0.0012892 | 0.026039 | 0.0065252 | 0.022097 | 0.0056747 | 0.0061046 | 0.0030318 | 0.0059783 | 0.003357 | 0.068034 | 0 | 0.0077967 | 0.0068249 | 1.9574 | 0.22171 | 0.081891 | 1.9574 | 0 | 0 | 3.1083 | 0.22171 | 0.081891 | 3.1083 | 0 | 0 | 2.3236 | 0.22171 | 0.081891 | 2.3236 | 0.22171 | 0.081891 | 1.1727 | 0 | 0 | 2.6898 | 0 | 0 | 2.5851 | 0.22171 | 0.081891 | 2.4282 | 0.22171 | 0.081891 | 0 | 0.034448 | 0 | 2.4805 | 0.22171 | 0.081891 | 2.4805 | 0.22171 | 0.081891 | 0.027297 | 0.056608 | 0.045265 | 0.050947 | 0.025474 | 0.027297 | 0.056608 | 0.51882 | 0.060651 | 0.060651 | 0.045265 | 0.031686 | 0.10917 | 0.060238 | 0.097042 | 0.097042 | 0.067929 | 0.049606 | 0.18195 | 0.048521 | 0.048521 | 0.033965 | 0.024803 | 0.090977 | 0.016982 | 0.014984 | 0.0083598 | 0.07076 | 0.03538 | 0.0070703 | 0.0034938 | 0.008244 | 0.0029813 | 0.012522 | 0.0030323 | 0.056756 | 0.0048648 | 0.47344 | 0.0040594 | 0.0048648 | 0.029541 | 0.0048648 | 0.39358 | 0.028437 | 0.022493 | 0.0038152 | 0.66466 | 0.11274 | 0.45834 | 0.095022 | 0.45834 | 0.50328 | 0.44581 | 0.24229 | 0.071524 | 0.0092514 | 0.00058659 | 0.00017329 | 0.027297 | 7.0989 | 0.027297 | 0.056608 | 0.26266 | 0.0080458 | 0.0030351 | 0.0080273 | 0.0030281 | 0.0059866 | 0.0029732 | 0.0082215 | 0.0029732 | 0.027297 | 0.056608 | 0.51882 | 0.027297 | 0.056608 | 0.26266 | 5.5263e-05 | 0.0040611 | 1.7925e-05 | 0.0081933 | 0.00016602 | 0.0053785 | 0.39044 | 0.12527 | 0.15721 | 0.025389 | 0.016539 | 1.773 | 0.0033498 | 0.0035807 | 0.0056381 | 0.018783 | 0.0033847 | 0.63802 | 0 | 0 | 0 | 0 | 0 | 0 | 0 | 0 | 0.047729 | 0.027297 | 0.056608 | 0.26266 | 0.015485 | 0.0035402
SOx | 0.70452 | 1.1468 | 1.4817 | 1.4775 | 0.10446 | 0.0026416 | 0.0027494 | 0.12434 | 0.0026416 | 0.0027494 | 0.064441 | 0.0026822 | 0.064711 | 0.0026934 | 0.12678 | 0.0026934 | 0.2299 | 0.0030782 | 0.19286 | 0.0029023 | 0.17719 | 0.17719 | 0.0083265 | 0.073145 | 0.014776 | 0.070564 | 0.023174 | 0.057726 | 0.40968 | 0 | 0.484 | 0 | 0.051785 | 0.0034056 | 0.31909 | 0.005712 | 0.43986 | 0.0049674 | 0.047628 | 0.0026539 | 0.046243 | 0.0029386 | 2.9722 | 0 | 0.0044884 | 0.0059743 | 13.7544 | 0.73386 | 0.24968 | 13.7544 | 0 | 0 | 23.5299 | 0.73386 | 0.24968 | 23.5299 | 0 | 0 | 16.8648 | 0.73386 | 0.24968 | 16.8648 | 0.73386 | 0.24968 | 7.0893 | 0 | 0 | 19.9752 | 0 | 0 | 19.0865 | 0.73386 | 0.24968 | 17.7535 | 0.73386 | 0.24968 | 0 | 0.15405 | 0 | 18.1978 | 0.73386 | 0.24968 | 18.1978 | 0.73386 | 0.24968 | 0.083226 | 0.18737 | 0.14983 | 0.16863 | 0.084316 | 0.083226 | 0.18737 | 0.36119 | 0.20075 | 0.20075 | 0.14983 | 0.10488 | 0.36135 | 0.19939 | 0.3212 | 0.3212 | 0.22484 | 0.22182 | 0.60226 | 0.1606 | 0.1606 | 0.11242 | 0.11091 | 0.30113 | 0.056211 | 0.049598 | 0.009233 | 0.23421 | 0.11711 | 0.05469 | 0.0030584 | 0.0068177 | 0.0026097 | 0.22514 | 0.0026544 | 0.049682 | 0.0042585 | 3.4902 | 0.012193 | 0.0042585 | 0.018734 | 0.0042585 | 3.2966 | 0.017947 | 0.014649 | 0.0033397 | 0.43288 | 0.098689 | 0.39666 | 0.76376 | 0.39666 | 2.2505 | 1.5431 | 0.83866 | 3.1247 | 0.04137 | 0.00036989 | 0.00030049 | 0.083226 | 58.8674 | 0.083226 | 0.18737 | 0.28186 | 0.063832 | 0.0026568 | 0.063684 | 0.0026507 | 0.046708 | 0.0026026 | 0.0067992 | 0.0026026 | 0.083226 | 0.18737 | 0.36119 | 0.083226 | 0.18737 | 0.28186 | 5.2254e-05 | 0.01816 | 0.0003481 | 0.036638 | 0.00015698 | 0.024052 | 0.22921 | 0.10965 | 0.2726 | 0.67266 | 0.27328 | 14.6863 | 0.0029323 | 0.0031344 | 0.025212 | 0.19688 | 0.0029629 | 2.3849 | 0 | 0 | 0 | 0 | 0 | 0 | 0 | 0 | 0.14552 | 0.083226 | 0.18737 | 0.28186 | 0.23145 | 0.0030989
BC | 0.0059002 | 0.01889 | 0.002141 | 0.002135 | 0.0012893 | 0.00026483 | 0.00027564 | 0.00021052 | 0.00026483 | 0.00027564 | 0.0010807 | 0.0002689 | 0.0010853 | 0.00027003 | 0.00021465 | 0.00027003 | 0.0015546 | 0.0003086 | 0.0023451 | 0.00029096 | 0.0027509 | 0.0027509 | 0.00031319 | 0.003089 | 0.0022231 | 0.00298 | 0.0007902 | 0.0011474 | 0.0079449 | 0 | 0.009386 | 0 | 0.001475 | 0.00014012 | 0.0024904 | 0.00057264 | 0.0019352 | 0.000498 | 0.00078121 | 0.00026606 | 0.00076559 | 0.00029461 | 0.0042949 | 0 | 0.00095472 | 0.00059894 | 0.2712 | 0.025853 | 0.0076003 | 0.2712 | 0 | 0 | 0.44195 | 0.025853 | 0.0076003 | 0.44195 | 0 | 0 | 0.32553 | 0.025853 | 0.0076003 | 0.32553 | 0.025853 | 0.0076003 | 0.15478 | 0 | 0 | 0.37986 | 0 | 0 | 0.36434 | 0.025853 | 0.0076003 | 0.34106 | 0.025853 | 0.0076003 | 0 | 0.0044912 | 0 | 0.34882 | 0.025853 | 0.0076003 | 0.34882 | 0.025853 | 0.0076003 | 0.0025334 | 0.0066009 | 0.0052782 | 0.0059408 | 0.0029704 | 0.0025334 | 0.0066009 | 0.068178 | 0.0070723 | 0.0070723 | 0.0052782 | 0.0036948 | 0.01273 | 0.0070242 | 0.011316 | 0.011316 | 0.007921 | 0.0064673 | 0.021217 | 0.0056579 | 0.0056579 | 0.0039605 | 0.0032336 | 0.010609 | 0.0019803 | 0.0017473 | 0.00077734 | 0.0082511 | 0.0041255 | 0.00090543 | 0.00030661 | 0.00087072 | 0.00026163 | 0.0011051 | 0.00026611 | 0.0049808 | 0.00042693 | 0.066016 | 0.00045861 | 0.00042693 | 0.0029696 | 0.00042693 | 0.057838 | 0.003476 | 0.0027477 | 0.00033482 | 0.081193 | 0.0098939 | 0.04273 | 0.011807 | 0.04273 | 0.065614 | 0.052745 | 0.028666 | 0.0045152 | 0.0012061 | 5.3008e-05 | 1.7402e-05 | 0.0025334 | 1.0435 | 0.0025334 | 0.0066009 | 0.024795 | 0.0010705 | 0.00026636 | 0.0010681 | 0.00026574 | 0.00076612 | 0.00026092 | 0.00086835 | 0.00026092 | 0.0025334 | 0.0066009 | 0.068178 | 0.0025334 | 0.0066009 | 0.024795 | 1.1512e-05 | 0.00052946 | 3.489e-06 | 0.0010682 | 3.4586e-05 | 0.00070122 | 0.045217 | 0.010993 | 0.015787 | 0.0019314 | 0.0015214 | 0.26036 | 0.00029397 | 0.00031423 | 0.00073506 | 0.002394 | 0.00029704 | 0.0736 | 0 | 0 | 0 | 0 | 0 | 0 | 0 | 0 | 0.0044297 | 0.0025334 | 0.0066009 | 0.024795 | 0.0015651 | 0.00031068
OC | 0.015265 | 0.049009 | 0.0056741 | 0.005658 | 0.0033037 | 0.00045376 | 0.00047228 | 0.00075504 | 0.00045376 | 0.00047228 | 0.003059 | 0.00046072 | 0.0030718 | 0.00046266 | 0.00076985 | 0.00046266 | 0.0073587 | 0.00052875 | 0.0065032 | 0.00049854 | 0.0071611 | 0.0071611 | 0.00046789 | 0.01127 | 0.0089338 | 0.010872 | 0.0011518 | 0.0024506 | 0.020398 | 0 | 0.024098 | 0 | 0.0076775 | 0.00021355 | 0.011399 | 0.00098116 | 0.0097482 | 0.00085326 | 0.0022893 | 0.00045587 | 0.0022357 | 0.00050478 | 0.011382 | 0 | 0.0043078 | 0.0010262 | 0.86408 | 0.038009 | 0.010725 | 0.86408 | 0 | 0 | 1.3019 | 0.038009 | 0.010725 | 1.3019 | 0 | 0 | 1.0034 | 0.038009 | 0.010725 | 1.0034 | 0.038009 | 0.010725 | 0.56558 | 0 | 0 | 1.1427 | 0 | 0 | 1.1029 | 0.038009 | 0.010725 | 1.0432 | 0.038009 | 0.010725 | 0 | 0.006252 | 0 | 1.0631 | 0.038009 | 0.010725 | 1.0631 | 0.038009 | 0.010725 | 0.0035751 | 0.0097045 | 0.00776 | 0.0087341 | 0.004367 | 0.0035751 | 0.0097045 | 0.23552 | 0.010398 | 0.010398 | 0.00776 | 0.005432 | 0.018716 | 0.010327 | 0.016636 | 0.016636 | 0.011645 | 0.0090029 | 0.031193 | 0.0083182 | 0.0083182 | 0.0058227 | 0.0045015 | 0.015597 | 0.0029114 | 0.0025688 | 0.0037171 | 0.012131 | 0.0060653 | 0.0026441 | 0.00052535 | 0.0051404 | 0.00044828 | 0.0059219 | 0.00045595 | 0.0085341 | 0.00073149 | 0.16406 | 0.00068515 | 0.00073149 | 0.020986 | 0.00073149 | 0.15287 | 0.015463 | 0.012159 | 0.00057367 | 0.3593 | 0.016952 | 0.34233 | 0.017123 | 0.34233 | 0.09134 | 0.076983 | 0.041839 | 0.011966 | 0.001679 | 0.00046298 | 7.748e-05 | 0.0035751 | 2.7227 | 0.0035751 | 0.0097045 | 0.17128 | 0.0030301 | 0.00045637 | 0.0030231 | 0.00045532 | 0.0022451 | 0.00044706 | 0.0051264 | 0.00044706 | 0.0035751 | 0.0097045 | 0.23552 | 0.0035751 | 0.0097045 | 0.17128 | 2.1282e-05 | 0.00073704 | 5.615e-06 | 0.001487 | 6.3937e-05 | 0.00097615 | 0.23487 | 0.018836 | 0.070289 | 0.00987 | 0.0035047 | 0.69136 | 0.00050369 | 0.0005384 | 0.0010233 | 0.0066389 | 0.00050894 | 0.10419 | 0 | 0 | 0 | 0 | 0 | 0 | 0 | 0 | 0.0062511 | 0.0035751 | 0.0097045 | 0.17128 | 0.0074083 | 0.00053231
Note on AH3: This is for NG transmission from NG processing plants to refueling stations for CNG production.
Note on AZ3: Author: The T&D related energy use and emissions for each LH2 pathway are adjusted by the real transportation distance and share for such pathway in the Hydrogen sheet.
Note on F4: For Fuel Transportation.
Note on K4: For Fuel Transportation.
Note on P4: For Fuel Transportation.
Note on Q4: For Fuel Distribution.
Note on V4: For Fuel Distribution.
Note on AA4: For Fuel Distribution.
Note on AG4: For Fuel Distribution.
Note on AL4: For Fuel Distribution.
Note on AQ4: For fuel transportation.
Note on AR4: For Fuel Distribution.
Note on AW4: For Fuel Distribution.
Note on AY4: For Fuel Distribution.
Note on BC4: For Fuel Distribution.
Note on BG4: For chemicals transportation from plants to mixer.
Note on BH4: For chemicals transportation from mixer to farm.
Note on BL4: For chemicals transportation from plants to mixer.
Note on BM4: For chemicals transportation from mixer to farm.
Note on BN4: For corn collection from field to stacks.
Note on BQ4: For corn transportation from stacks to plants.
Note on BT4: For corn transportation from stacks to plants.
Note on CE4: For Fuel Distribution.
Note on CJ4: For Fuel Distribution.
Note on CN4: For Fuel Transportation.
Note on CR4: For Fuel Transportation.
Note on CS4: For enriched uranium transportation.
Note on CT4: For enriched uranium transportation.
Note on CU4: For uranium fuel transporation. (from fabrication to reactors).
Note on AI10: 1000000/Fuel_Specs!$B$25*Fuel_Specs!$E$25/(454*2000)*CA$93*CA$108 is energy use for LNG ocean tanker trasportation to destination; 1000000/Fuel_Specs!$B$25*Fuel_Specs!$E$25/(454*2000)*CA$93*CA$109 is energy use for LNG ocean tanker transportation, backhaul
Note on AZ18: 1000000/Fuel_Specs!$B$33*Fuel_Specs!$E$33/(454*2000)*DB$93*DB$108 is energy used for L.H2 transportation via ocean tanker, to destination; 1000000/Fuel_Specs!$B$33*Fuel_Specs!$E$33/(454*2000)*DB$93*DB$109 is energy used for L.H2 transportation via ocean tanker, backhaul
Note on L63: This is the result for NG transmission from NG processing plants to refueling stations for CNG and H2 production.
Note on A64: The shares here are for each mode traveled by the distance assumed above. The total percantage of all modes may exceed 100% for some feedstocks or fuels because more than one transportation legs may be involved for transporting the feedstocks or fuels.

## T&D_raw
GREET T&D tab A106
9) Energy Consumption, Water Consumption, and Emissions of Feedstock and Fuel Transportation
Feedstock/Fuel | Crude Oil for Use in U.S. Refineries |  |  |  |  | Crude Oil for Use in California Refineries |  |  |  |  | Synthetic Crude Oil (SCO) for Use in U.S. Refineries |  |  |  |  | DilBit for Use in U.S. Refineries |  |  |  |  | Gasoline Blendstock |  |  |  |  | Gasoline | CA Gasoline Blendstock |  |  |  |  | CA Gasoline | Conventional Diesel |  |  |  |  | Low-Sulfur Diesel |  |  |  |  | CA Diesel |  |  |  |  | LPG | [5 empty] | Crude Naphtha | [5 empty] | Residual Oil for stationary use |  |  |  |  | Residual Oil for use as a marine fuel | [5 empty] | MTBE |  |  |  | ETBE |  |  | TAME |  |  |  | E-Diesel Additive |  | NG to Refueling Stations | LNG: as an intermediate product and for NNA NG feedstock |  |  |  | LNG: as an intermediate product and for NNA FG feedstock |  |  |  | LNG: as a final transportation fuel |  |  |  | Methanol for Transporation Fuel | [5 empty] | DME |  |  |  |  | FT Diesel |  |  |  |  | FT Naphtha |  |  |  |  | G.H2 |  | L.H2 |  |  |  | Ammonia |  |  |  |  | Urea |  |  |  |  | Nitric Acid |  |  |  |  | Ammonium Nitrate |  |  |  |  | Urea-Ammonium Nitrate Solution |  |  |  |  | Sulfuric Acid |  |  |  |  | Phosphoric Rock |  |  |  |  | Phosphoric Acid |  |  |  |  | K2O |  |  |  |  | CaCO3 |  |  |  |  | Herbicides |  |  |  |  | Insecticides |  |  |  |  | Corn |  |  |  | Corn Stover to Biofuel Refinery |  |  | Soybeans |  |  |  | Soy oil |  |  |  | Willow to Biofuel Refinery | Poplar to Biofuel Refinery | Switchgrass to Biofuel Refinery | Miscanthus to Biofuel Refinery | Forest Residue to Biofuel Refinery | Sugarcane | Biodiesel |  |  |  |  | Renewable Diesel |  |  |  |  | Renewable Gasoline |  |  |  | Ethanol produced and used in Brazil |  |  |  | Ethanol produced in Brazil, and used in U.S. | [8 empty] | Ethanol produced in U.S. and used in U.S. |  |  |  |  | Corn-Butanol |  |  |  |  | Corn-Acetone |  |  |  | Coal: for power plant use |  |  | Coal: for H2 central plant and FTD plant use |  |  | Coal: for coking plant use |  |  |  |  | Propane
Transportation Mode | Ocean Tanker | Barge | Pipeline | Rail | Truck | Ocean Tanker | Barge | Pipeline | Rail | Truck | Ocean Tanker | Barge | Pipeline | Rail | Truck | Ocean Tanker | Barge | Pipeline | Rail | Truck | Ocean Tanker | Barge | Pipeline | Rail | Truck | Truck | Ocean Tanker | Barge | Pipeline | Rail | Truck | Truck | Ocean Tanker | Barge | Pipeline | Rail | Truck | Ocean Tanker | Barge | Pipeline | Rail | Truck | Ocean Tanker | Barge | Pipeline | Rail | Truck | Ocean Tanker | Barge | Pipeline | Rail | Truck | Truck | Ocean Tanker | Barge | Pipeline | Rail | Truck | Truck | Ocean Tanker | Barge | Pipeline | Rail | Truck | Ocean Tanker | Barge | Pipeline | Rail | Truck | Truck | Ocean Tanker | Barge | Rail | Truck | Barge | Rail | Truck | Ocean Tanker | Barge | Rail | Truck | Heavy-Heavy-Duty Truck | Medium-Heavy-Duty Truck | Pipeline | Ocean Tanker | Barge | Rail | Truck | Ocean Tanker | Barge | Rail | Truck | Ocean Tanker | Barge | Rail | Truck | Ocean Tanker | Barge | Pipeline | Rail | Truck | Truck | Ocean Tanker | Barge | Pipeline | Rail | Truck | Ocean Tanker | Barge | Pipeline | Rail | Truck | Ocean Tanker | Barge | Pipeline | Rail | Truck | Pipeline | Truck | Ocean Tanker | Barge | Rail | Truck | Ocean Tanker | Barge | Rail | Truck | Truck | Ocean Tanker | Barge | Rail | Truck | Truck | Ocean Tanker | Barge | Rail | Truck | Truck | Ocean Tanker | Barge | Rail | Truck | Truck | Ocean Tanker | Barge | Rail | Truck | Truck | Ocean Tanker | Barge | Rail | Truck | Truck | Ocean Tanker | Barge | Rail | Truck | Truck | Ocean Tanker | Barge | Rail | Truck | Truck | Ocean Tanker | Barge | Rail | Truck | Truck | Ocean Tanker | Barge | Rail | Truck | Truck | Ocean Tanker | Barge | Rail | Truck | Truck | Ocean Tanker | Barge | Rail | Truck | Truck | Truck | Barge | Rail | Truck | Barge | Rail | Truck | Truck | Barge | Rail | Truck | Barge | Pipeline | Rail | Truck | Truck | Truck | Truck | Truck | Truck | Truck | Truck | Barge | Pipeline | Rail | Truck | Truck | Barge | Pipeline | Rail | Truck | Barge | Pipeline | Rail | Truck | Pipeline | Rail | Truck | Truck | Pipeline | Rail | Truck | Ocean Tanker | Barge | Pipeline | Rail | Truck | Truck | Barge | Pipeline | Rail | Truck | Truck | Barge | Pipeline | Rail | Truck | Truck | Barge | Rail | Truck | Truck | Barge | Rail | Truck | Pipeline | Rail | Truck | Barge | Rail | Truck | Rail | Truck | Ocean Tanker | Barge | Pipeline | Rail | Truck | Truck
Urban Emission Share | 5% | 7% | 5% | 5% | 47.79% | 7% | 5% | 7% | 5% | 55.67% | 5% | 7% | 5% | 5% | 47.79% | 5% | 7% | 5% | 5% | 47.79% | 10% | 12% | 10% | 10% | 68.5% | 68.5% | 12% | 10% | 12% | 12% | 68.5% | 68.5% | 10% | 12% | 10% | 10% | 68.5% | 10% | 12% | 10% | 10% | 68.5% | 12% | 10% | 12% | 12% | 68.5% | 10% | 12% | 10% | 10% | 68.5% | 68.5% | 10% | 12% | 10% | 10% | 68.5% | 68.5% | 5% | 7% | 5% | 5% | 7% | 5% | 7% | 5% | 5% | 7% | 7% | 5% | 7% | 7% | 20% | 7% | 7% | 20% | 5% | 7% | 7% | 20% | 20% | 20% | 14% | 5% | 12% | 10% | 10% | 5% | 12% | 10% | 10% | 10% | 12% | 10% | 10% | 10% | 12% | 10% | 10% | 25.67% | 68.5% | 10% | 12% | 10% | 10% | 68.5% | 10% | 12% | 10% | 10% | 68.5% | 10% | 12% | 10% | 10% | 68.5% | 14% | 68.5% | 5% | 12% | 10% | 68.5% | 5% | 5% | 5% | 5% | 5% | 5% | 5% | 5% | 5% | 5% | 5% | 5% | 5% | 5% | 5% | 5% | 5% | 5% | 5% | 5% | 5% | 5% | 5% | 5% | 5% | 5% | 5% | 5% | 5% | 5% | 5% | 5% | 5% | 5% | 5% | 5% | 5% | 5% | 5% | 5% | 5% | 5% | 5% | 5% | 5% | 0% | 0% | 0% | 0% | 0% | 5% | 5% | 5% | 5% | 5% | 5% | 5% | 5% | 5% | 5% | 5% | 5% | 5% | 5% | 5% | 5% | 5% | 5% | 5% | 5% | 5% | 12% | 10% | 10% | 10% | 5% | 5% | 5% | 5% | 5% | 5% | 10% | 12% | 10% | 10% | 68.5% | 10% | 12% | 10% | 10% | 68.5% | 12% | 10% | 10% | 68.5% | 10% | 10% | 68.5% | 68.5% | 10% | 10% | 68.5% | 5% | 12% | 10% | 10% | 7% | 68.5% | 12% | 10% | 10% | 7% | 68.5% | 12% | 10% | 10% | 7% | 68.5% | 12% | 10% | 7% | 68.5% | 7% | 7% | 7% | 0% | 0% | 0% | 7% | 7% | 7% | 0% | 0% | 10% | 12% | 10% | 10% | 68.5% | 68.5%
Distance (Miles, one-way) | 7812.0268 | 750 | 587.4159 | 797 | 30 | 7897.8609 | 200 | 185 | 200 | 30 | 0 | 0 | 1708 | 0 | 0 | 0 | 0 | 1708 | 0 | 0 | 2600 | 340 | 129.3195 | 150 | 30 | 30 | 3900 | 200 | 150 | 250 | 30 | 30 | 1300 | 200 | 110 | 490 | 30 | 1300 | 200 | 110 | 490 | 30 | 3900 | 200 | 150 | 250 | 30 | 1560 | 520 | 400 | 800 | 9 | 30 | 1700 | 1500 | 200 | 110 | 490 | 30 | 3000 | 200 | 110 | 490 | 100 | 3000 | 200 | 110 | 490 | 30 | 100 | 3000 | 520 | 800 | 80 | 520 | 800 | 80 | 3000 | 520 | 800 | 80 |  | 100 | 750 | 5000 | 520 | 800 | 30 | 5900 | 520 | 800 | 30 | 0 | 520 | 800 | 30 | 0 | 520 | 564.9123 | 664.9123 | 80 | 30 | 0 | 520 | 550 | 800 | 30 | 0 | 200 | 110 | 490 | 30 | 0 | 200 | 110 | 490 | 30 | 750 | 30 | 0 | 520 | 800 | 30 | 3000 | 790 | 780 | 235 | 30 | 5200 | 790 | 780 | 235 | 30 | 5200 | 790 | 780 | 50 | 30 | 3700 | 790 | 780 | 235 | 30 | 3700 | 790 | 780 | 235 | 30 | 1500 | 790 | 780 | 50 | 30 | 4400 | 790 | 780 | 50 | 30 | 4200 | 790 | 780 | 235 | 30 | 3900 | 790 | 780 | 235 | 30 | 0 | 0 | 0 | 50 | 0 | 4000 | 790 | 780 | 235 | 30 | 4000 | 790 | 780 | 235 | 30 | 10 | 350 | 400 | 40 | 0 | 0 | 53.3085 | 10 | 350 | 400 | 40 | 520 | 600 | 700 | 80 | 50 | 50 | 53.3085 | 37.3159 | 90 | 12 | 50 | 200 | 110 | 490 | 30 | 50 | 520 | 400 | 800 | 30 | 520 | 400 | 800 | 30 | 350 | 350 | 350 | 30 | 430 | 430 | 430 | 7416 | 520 | 600 | 800 | 100 | 30 | 520 | 600 | 800 | 80 | 30 | 520 | 600 | 800 | 110 | 30 | 520 | 800 | 110 | 30 | 320 | 740 | 150 | 320 | 740 | 150 | 320 | 740 | 150 | 100 | 1360 | 1560 | 520 | 400 | 800 | 9 | 30
Share of Fuel Type Used:
Diesel | 0% | 100% | 0% | 100% | 100% | 0% | 100% | 0% | 100% | 100% | 0% | 100% | 0% | 100% | 100% | 0% | 100% | 0% | 100% | 100% | 0% | 100% | 0% | 100% | 100% | 100% | 0% | 100% | 0% | 100% | 100% | 100% | 0% | 100% | 0% | 100% | 100% | 0% | 100% | 0% | 100% | 100% | 0% | 100% | 0% | 100% | 100% | 0% | 100% | 0% | 100% | 100% | 100% | 0% | 100% | 0% | 100% | 100% | 100% | 0% | 100% | 0% | 100% | 100% | 0% | 100% | 0% | 100% | 100% | 100% | 0% | 100% | 100% | 100% | 100% | 100% | 100% | 0% | 100% | 100% | 100% | 100% | 100% |  | 0% | 0% | 80% | 100% | 0% | 0% | 80% | 100% | 0% | 0% | 80% | 100% | 0% | 100% | 0% | 100% | 100% | 100% | 0% | 100% | 0% | 100% | 100% | 0% | 100% | 0% | 50% | 100% | 0% | 100% | 0% | 100% | 100% |  | 100% | 0% | 100% | 100% | 100% | 0% | 100% | 100% | 100% | 100% | 0% | 100% | 100% | 100% | 100% | 0% | 100% | 100% | 100% | 100% | 0% | 100% | 100% | 100% | 100% | 0% | 100% | 100% | 100% | 100% | 0% | 100% | 100% | 100% | 100% | 0% | 100% | 100% | 100% | 100% | 0% | 100% | 100% | 100% | 100% | 0% | 100% | 100% | 100% | 100% | 0% | 100% | 100% | 100% | 100% | 0% | 100% | 100% | 100% | 100% | 0% | 100% | 100% | 100% | 100% | 100% | 100% | 100% | 100% | 100% | 100% | 100% | 100% | 100% | 100% | 100% | 100% | 0% | 100% | 100% | 100% | 100% | 100% | 100% | 100% | 100% | 100% | 100% | 0% | 100% | 100% | 100% | 100% | 0% | 100% | 100% | 100% | 0% | 100% | 100% | 0% | 100% | 100% | 100% | 0% | 100% | 100% | 0% | 100% | 0% | 100% | 100% | 100% | 100% | 0% | 100% | 100% | 100% | 100% | 0% | 100% | 100% | 100% | 100% | 100% | 100% | 100% | 100% | 100% | 100% | 0% | 100% | 100% | 100% | 100% | 100% | 100% | 100% | 0% | 100% | 0% | 100% | 100% | 100%
Residual Oil | 100% | 0% | 0% |  |  | 100% | 0% | 0% |  |  | 100% | 0% | 0% |  |  | 100% | 0% | 0% |  |  | 100% | 0% | 0% |  |  |  | 100% | 0% | 0% |  |  |  | 100% | 0% | 0% |  |  | 100% | 0% | 0% |  |  | 100% | 0% | 0% |  |  | 100% | 0% | 0% |  |  |  | 100% | 0% | 0% |  |  |  | 100% | 0% | 0% |  |  | 100% | 0% | 0% |  |  |  | 100% | 0% |  |  | 0% |  |  | 100% | 0% | [5 empty] | 45.75% | 50% |  |  | 45.75% | 50% |  |  | 100% | 50% |  |  | 100% | 0% | 0% |  |  |  | 100% | 0% | 0% |  |  | 100% | 0% | 0% |  |  | 100% | 0% | 0% |  |  |  |  | 100% | 0% |  |  | 100% | 0% |  |  |  | 100% | 0% |  |  |  | 100% | 0% |  |  |  | 100% | 0% |  |  |  | 100% | 0% |  |  |  | 100% | 0% |  |  |  | 100% | 0% |  |  |  | 100% | 0% |  |  |  | 100% | 0% |  |  |  | 100% | 0% |  |  |  | 100% | 0% |  |  |  | 100% | 0% |  |  |  |  | 0% |  |  | 0% |  |  |  | 0% |  |  | 0% | 0% | [9 empty] | 0% | 0% |  |  |  | 0% | 0% |  |  | 0% | 0% |  |  | 0% |  |  |  | 0% |  |  | 100% | 0% | 0% |  |  |  | 0% | 0% |  |  |  | 0% | 0% |  |  |  | 0% |  |  |  | 0% |  |  | 0% |  |  | 0% |  |  |  |  | 100% | 0% | 0%
Natural Gas |  |  | 0% |  |  |  |  | 0% |  |  |  |  | 0% |  |  |  |  | 0% |  |  |  |  | 0% | [5 empty] | 0% | [5 empty] | 0% |  |  |  |  | 0% |  |  |  |  | 0% |  |  |  |  | 0% | [5 empty] | 0% | [5 empty] | 0% |  |  |  |  | 0% | [16 empty] | 98% | 54.25% | 50% | 20% | 0% | 54.25% | 50% | 20% | 0% | 0% | 50% | 20% | 0% |  |  | 0% | [5 empty] | 0% |  |  |  |  | 0% |  |  |  |  | 0% |  |  | 0% | [77 empty] | 0% | [10 empty] | 0% |  |  |  |  | 0% |  |  |  | 0% |  |  | 0% |  |  |  | 0% |  |  |  |  | 0% |  |  |  |  | 0% |  |  |  |  | 0% | [10 empty] | 0% | [9 empty] | 0%
LPG | [50 empty] | 0% | 0% | 0% | [206 empty] | 0% | 0% | 0%
DME | [105 empty] | 0% | 0%
FTD | [110 empty] | 50% | 0%
Methanol | [100 empty] | 0% | 0%
Ethanol | [183 empty] | 0% |  |  | 0% |  |  | 0% | [8 empty] | 0% | 0% | 0% | 0% | 0% | 0% | [16 empty] | 0% | 0% |  |  | 0% |  |  |  |  | 0% | 0% |  |  |  | 0% | 0%
Biodiesel | [190 empty] | 0% |  |  | 0% | 0% |  | 0% | 0% | [6 empty] | 0% | 0% |  | 0% | 0%
Renewable Diesel | [190 empty] | 0% |  |  | 0% | [15 empty] | 0% | 0% |  | 0% | 0%
Hydrogen | [118 empty] | 0% | 0% | 0% | 0% | 0%
Electricity |  |  | 100% | 0% |  |  |  | 100% | 0% |  |  |  | 100% | 0% |  |  |  | 100% | 0% |  |  |  | 100% | 0% |  |  |  |  | 100% | 0% |  |  |  |  | 100% | 0% |  |  |  | 100% | 0% |  |  |  | 100% | 0% |  |  |  | 100% | 0% |  |  |  |  | 100% | 0% |  |  |  |  | 100% | 0% |  |  |  | 100% | 0% |  |  |  |  | 0% |  |  | 0% |  |  |  | 0% |  |  |  | 2% |  |  | 0% |  |  |  | 0% |  |  |  | 0% |  |  |  | 100% | 0% |  |  |  |  | 100% | 0% |  |  |  | 100% |  |  |  |  | 100% | 0% |  | 100% |  |  |  | 0% |  |  |  | 0% |  |  |  |  | 0% |  |  |  |  | 0% |  |  |  |  | 0% |  |  |  |  | 0% |  |  |  |  | 0% |  |  |  |  | 0% |  |  |  |  | 0% |  |  |  |  | 0% |  |  |  |  | 0% |  |  |  |  | 0% |  |  |  |  | 0% |  |  |  |  | 0% |  |  | 0% |  |  |  | 0% |  |  | 100% | 0% | [9 empty] | 100% | 0% |  |  |  | 100% | 0% |  |  | 100% | 0% |  | 100% | 0% |  |  | 100% | 0% |  |  |  | 100% | 0% |  |  |  | 100% | 0% |  |  |  | 100% | 0% |  |  |  | 0% |  |  |  | 0% |  | 100% | 0% | 0% |  | 0% |  | 0% |  |  |  | 100% | 0%
Energy Intensity: Btu/ton-mile | [124 empty] | Per ton-mile |  |  |  |  | Per ton-mile |  |  |  |  | Per ton-mile |  |  |  |  | Per ton-mile |  |  |  |  | Per ton-mile |  |  |  |  | Per ton-mile |  |  |  |  | Per ton-mile |  |  |  |  | Per ton-mile |  |  |  |  | Per ton-mile |  |  |  |  | Per ton-mile |  |  |  |  | Per ton-mile |  |  |  |  | Per ton-mile |  |  |  | Per ton-mile | [5 empty] | Per ton-mile | Per ton-mile |  |  |  | Per ton-mile |  |  |  | Per ton-mile | Per ton-mile | Per ton-mile | Per ton-mile | Per ton-mile | Per ton-mile
Origin to Destination | 38.1331 | 223 | 404 | 272 | 826.6277 | 38.1331 | 223 | 404 | 272 | 826.6277 | 38.1331 | 223 | 404 | 272 | 826.6277 | 38.1331 | 223 | 404 | 272 | 826.6277 | 45.5489 | 223 | 404 | 272 | 826.6277 | 826.6277 | 45.5489 | 223 | 404 | 272 | 826.6277 | 826.6277 | 43.2739 | 223 | 404 | 272 | 826.6277 | 43.2739 | 223 | 404 | 272 | 826.6277 | 43.2739 | 223 | 404 | 272 | 826.6277 | 48.3925 | 223 | 404 | 272 | 1033.2846 | 1033.2846 | 45.5489 | 223 | 404 | 272 | 939.3496 | 939.3496 | 43.2739 | 223 | 404 | 272 | 826.6277 | 43.2739 | 223 | 404 | 272 | 826.6277 | 826.6277 | 43.2739 | 223 | 272 | 826.6277 | 223 | 272 | 826.6277 | 43.2739 | 223 | 272 | 826.6277 | 826.6277 | 2297.5362 | 1640.8092 | 54.2986 | 223 | 272 | 1377.7128 | 54.2986 | 223 | 272 | 1377.7128 | 54.2986 | 223 | 272 | 1377.7128 | 45.5489 | 223 | 404 | 272 | 826.6277 | 826.6277 | 48.3925 | 223 | 404 | 272 | 1033.2846 | 43.2739 | 223 | 404 | 272 | 826.6277 | 45.5489 | 223 | 404 | 272 | 939.3496 | 5074.62 | 51664.2298 | 159.2956 | 223 | 272 | 5166.423 | 54.2986 | 223 | 272 | 918.4752 | 2297.5362 | 54.2986 | 223 | 272 | 918.4752 | 2297.5362 | 54.2986 | 223 | 272 | 918.4752 | 2297.5362 | 54.2986 | 223 | 272 | 918.4752 | 2297.5362 | 54.2986 | 223 | 272 | 918.4752 | 2297.5362 | 54.2986 | 223 | 272 | 918.4752 | 2297.5362 | 54.2986 | 223 | 272 | 918.4752 | 2297.5362 | 54.2986 | 223 | 272 | 918.4752 | 2297.5362 | 54.2986 | 223 | 272 | 918.4752 | 2297.5362 | 54.2986 | 223 | 272 | 918.4752 | 2297.5362 | 54.2986 | 223 | 272 | 918.4752 | 2297.5362 | 54.2986 | 223 | 272 | 918.4752 | 2297.5362 | 2297.5362 | 223 | 272 | 1377.7128 | 223 | 272 | 826.6277 | 2297.5362 | 223 | 272 | 1377.7128 | 223 | 404 | 272 | 826.6277 | 1180.8967 | 1180.8967 | 826.6277 | 826.6277 | 1180.8967 | 1215.6289 | 826.6277 | 223 | 404 | 272 | 826.6277 | 826.6277 | 223 | 404 | 272 | 826.6277 | 223 | 404 | 272 | 826.6277 | 404 | 272 | 826.6277 | 826.6277 | 404 | 272 | 826.6277 | 144.8313 | 223 | 404 | 272 | 826.6277 | 826.6277 | 223 | 404 | 272 | 826.6277 | 826.6277 | 223 | 404 | 272 | 826.6277 | 826.6277 | 223 | 272 | 826.6277 | 826.6277 | 223 | 272 | 826.6277 | 697.2 | 272 | 826.6277 | 223 | 272 | 826.6277 | 272 | 826.6277 | 48.3925 | 223 | 404 | 272 | 1033.2846 | 1033.2846
Back-Haul | 32.1605 | 223 |  |  | 558.4783 | 32.1605 | 223 |  |  | 558.4783 | 32.1605 | 223 |  |  | 558.4783 | 32.1605 | 223 |  |  | 558.4783 | 38.4147 | 223 |  |  | 558.4783 | 558.4783 | 38.4147 | 223 |  |  | 558.4783 | 558.4783 | 36.4961 | 223 |  |  | 558.4783 | 36.4961 | 223 |  |  | 558.4783 | 36.4961 | 223 |  |  | 558.4783 | 40.813 | 223 |  |  | 698.0978 | 698.0978 | 38.4147 | 223 |  |  | 634.6344 | 634.6344 | 36.4961 | 223 |  |  | 558.4783 | 36.4961 | 223 |  |  | 558.4783 | 558.4783 | 36.4961 | 223 |  | 558.4783 | 223 |  | 558.4783 | 36.4961 | 223 |  | 558.4783 | 558.4783 | 1804.073 |  | 45.794 | 223 |  | 930.7971 | 45.794 | 223 |  | 930.7971 | 45.794 | 223 |  | 930.7971 | 38.4147 | 223 |  |  | 558.4783 | 558.4783 | 40.813 | 223 |  |  | 698.0978 | 36.4961 | 223 |  |  | 558.4783 | 38.4147 | 223 |  |  | 634.6344 |  | 34904.8913 | 134.3457 | 223 |  | 3490.4891 | 45.794 |  |  | 620.5314 | 1804.073 | 45.794 |  |  | 620.5314 | 1804.073 | 45.794 |  |  | 620.5314 | 1804.073 | 45.794 |  |  | 620.5314 | 1804.073 | 45.794 |  |  | 620.5314 | 1804.073 | 45.794 |  |  | 620.5314 | 1804.073 | 45.794 |  |  | 620.5314 | 1804.073 | 45.794 |  |  | 620.5314 | 1804.073 | 45.794 |  |  | 620.5314 | 1804.073 | 45.794 |  |  | 620.5314 | 1804.073 | 45.794 |  |  | 620.5314 | 1804.073 | 45.794 |  |  | 620.5314 | 1804.073 | 1804.073 | 223 |  | 930.7971 | 223 |  | 558.4783 | 1804.073 | 223 |  | 930.7971 | 223 |  |  | 558.4783 | 797.8261 | 797.8261 | 558.4783 | 558.4783 | 797.8261 | 821.2916 | 558.4783 | 223 |  |  | 558.4783 | 558.4783 | 223 |  |  | 558.4783 | 223 |  |  | 558.4783 |  |  | 558.4783 | 558.4783 |  |  | 558.4783 |  | 223 |  |  | 558.4783 | 558.4783 | 223 |  |  | 558.4783 | 558.4783 | 223 |  |  | 558.4783 | 558.4783 | 223 |  | 558.4783 | 558.4783 | [11 empty] | 40.813 | 223 |  |  | 698.0978 | 698.0978
Energy Consumption: Btu/mmBtu of fuel transported | [124 empty] | Per ton |  |  |  |  | Per ton |  |  |  |  | Per ton |  |  |  |  | Per ton |  |  |  |  | Per ton |  |  |  |  | Per ton |  |  |  |  | Per ton |  |  |  |  | Per ton |  |  |  |  | Per ton |  |  |  |  | Per ton |  |  |  |  | Per ton |  |  |  |  | Per ton |  |  |  | Per ton | [5 empty] | Per ton | Per ton |  |  |  | Per ton |  |  |  | Per ton | Per ton | Per ton | Per ton | Per ton | Per ton | [37 empty] | Per Ton |  |  |  | Per Ton |  |  | Per Ton |  |  | Per Ton |  |  | Per Ton
Total energy | 17037.3205 | 10859.4606 | 13266.0533 | 7037.8395 | 1349.0138 | 17224.5167 | 2895.8562 | 4177.9936 | 1766.0827 | 1349.0138 | 0 | 0 | 37731.5563 | 0 | 0 | 0 | 0 | 37624.7341 | 0 | 0 | 6654.228 | 4836.5719 | 2869.2731 | 1301.3198 | 1325.3425 | 1379.4286 | 9981.342 | 2845.0423 | 3328.1205 | 2168.8663 | 1325.3425 | 1379.4286 | 3209.4466 | 2888.6999 | 2478.0734 | 4316.2098 | 1345.68 | 3222.9287 | 2900.8346 | 2488.4832 | 4334.3412 | 1351.3329 | 9668.7862 | 2900.8346 | 3393.3862 | 2211.3986 | 1351.3329 | 3954.2613 | 6895.6897 | 8273.3884 | 6469.9124 | 463.3136 | 1544.3786 | 4206.5546 | 20630.192 | 4290.3335 | 922.6537 | 23783.3787 | 1456.1252 | 8030.3913 | 3132.0672 | 2686.8462 | 4679.8421 | 4863.5032 | 8030.3913 | 3132.0672 | 2686.8462 | 4679.8421 | 1459.051 | 4863.5032 | 9027.2939 | 9154.3032 | 8589.0668 | 4373.8116 | 8850.1747 | 8303.7169 | 4228.5028 | 8708.7326 | 8831.26 | 8285.9701 | 4219.4656 | 0 | 13082.121 | 34030.6369 | 14031.0287 | 6487.526 | 6210.0663 | 1973.4347 | 16581.8773 | 6496.6705 | 6213.4983 | 1973.4347 | 0 | 6473.9002 | 6204.9525 | 1973.4347 | 0 | 15994.6705 | 27102.0424 | 12472.9837 | 7642.0535 | 2865.7701 | 0 | 11127.7987 | 18357.6741 | 10440.708 | 2492.2139 | 0 | 2858.2447 | 2451.9474 | 5142.6342 | 1331.4927 | 0 | 2785.1297 | 2389.2257 | 4161.4584 | 1474.3553 | 75689.0627 | 29995.0821 | 0 | 2676.6819 | 2511.4091 | 2997.3871 | 341941.8461 | 209918.7833 | 252803.3664 | 430950.7989 | 146620.5644 | 592699.1999 | 209918.7833 | 252803.3664 | 430950.7989 | 146620.5644 | 592699.1999 | 209918.7833 | 252803.3664 | 91691.6593 | 146620.5644 | 421728.2769 | 209918.7833 | 252803.3664 | 430950.7989 | 146620.5644 | 421728.2769 | 209918.7833 | 252803.3664 | 430950.7989 | 146620.5644 | 170970.9231 | 209918.7833 | 252803.3664 | 91691.6593 | 146620.5644 | 501514.7076 | 209918.7833 | 252803.3664 | 91691.6593 | 146620.5644 | 478718.5846 | 209918.7833 | 252803.3664 | 430950.7989 | 146620.5644 | 444524.3999 | 209918.7833 | 252803.3664 | 430950.7989 | 146620.5644 | 0 | 0 | 0 | 91691.6593 | 0 | 455922.4615 | 209918.7833 | 252803.3664 | 430950.7989 | 146620.5644 | 455922.4615 | 209918.7833 | 252803.3664 | 430950.7989 | 146620.5644 | 48873.5215 | 186003.9852 | 129642.752 | 110029.9912 | 0 | 0 | 87982.952 | 48873.5215 | 186003.9852 | 129642.752 | 110029.9912 | 276348.778 | 497341.2779 | 226874.816 | 132035.9895 | 117889.2763 | 117889.2763 | 87982.952 | 61588.0664 | 212200.6973 | 29125.5859 | 2557.3816 | 3293.8771 | 2825.655 | 4921.6137 | 1534.429 | 2182.218 | 7307.7444 | 8767.768 | 6856.5246 | 1309.3308 | 7432.825 | 8917.8386 | 6973.8821 | 1331.7416 | 10612.0412 | 4894.9233 | 24926.4239 | 2136.5506 | 13037.6506 | 6013.7629 | 30623.8922 | 52777.7227 | 11924.6912 | 21460.7107 | 11188.3961 | 7121.8354 | 2136.5506 | 11924.6912 | 21460.7107 | 11188.3961 | 5697.4683 | 2136.5506 | 9351.9197 | 16830.5274 | 8774.4814 | 6143.8166 | 1675.5863 | 276348.778 | 259285.504 | 181549.4855 | 49513.496 | 85030.3932 | 239839.0912 | 147747.6383 | 457750.9425 | 239839.0912 | 147747.6383 | 85030.3932 | 239839.0912 | 147747.6383 | 32410.688 | 1339578.5872 | 3980.8956 | 6942.1362 | 8329.1145 | 6513.491 | 466.4343 | 1554.7809
Fossil energy | 16962.1384 | 10805.8585 | 10642.2987 | 7003.1009 | 1342.3551 | 17148.5085 | 2881.5623 | 3351.6717 | 1757.3653 | 1342.3551 | 0 | 0 | 30269.0245 | 0 | 0 | 0 | 0 | 30183.3296 | 0 | 0 | 6624.8643 | 4812.6987 | 2301.7895 | 1294.8965 | 1318.8006 | 1372.6198 | 9937.2965 | 2830.9992 | 2669.8862 | 2158.1609 | 1318.8006 | 1372.6198 | 3195.284 | 2874.4413 | 1987.961 | 4294.9051 | 1339.0378 | 3208.7066 | 2886.5162 | 1996.312 | 4312.947 | 1344.6628 | 9626.1199 | 2886.5162 | 2722.2436 | 2200.4832 | 1344.6628 | 3936.812 | 6861.6528 | 6637.081 | 6437.9771 | 461.0267 | 1536.7556 | 4187.9919 | 20528.3618 | 3441.7931 | 918.0995 | 23665.9844 | 1448.9378 | 7994.9549 | 3116.6074 | 2155.4429 | 4656.7425 | 4839.4971 | 7994.9549 | 3116.6074 | 2155.4429 | 4656.7425 | 1451.8491 | 4839.4971 | 8987.4583 | 9109.1177 | 8546.6714 | 4352.2225 | 8806.4904 | 8262.7299 | 4207.631 | 8670.3028 | 8787.6691 | 8245.0707 | 4198.6384 | 0 | 13017.5479 | 33762.8338 | 13994.3818 | 6469.6908 | 6184.118 | 1963.6939 | 15769.2489 | 6200.3443 | 6083.0317 | 1963.6939 | 0 | 6456.0978 | 6179.0165 | 1963.6939 | 0 | 15915.7211 | 21741.8115 | 12411.4173 | 7604.3325 | 2851.6247 | 0 | 11072.8721 | 14726.9008 | 10389.1728 | 2479.9124 | 0 | 2844.1365 | 1967.0023 | 5130.283 | 1324.9205 | 0 | 2771.3824 | 1916.6856 | 4140.9176 | 1467.0779 | 60719.3108 | 29847.027 | 0 | 2663.4699 | 2499.0128 | 2982.592 | 340432.9278 | 208882.6284 | 251555.5341 | 428823.6344 | 145896.8483 | 590083.7415 | 208882.6284 | 251555.5341 | 428823.6344 | 145896.8483 | 590083.7415 | 208882.6284 | 251555.5341 | 91239.0712 | 145896.8483 | 419867.2776 | 208882.6284 | 251555.5341 | 428823.6344 | 145896.8483 | 419867.2776 | 208882.6284 | 251555.5341 | 428823.6344 | 145896.8483 | 170216.4639 | 208882.6284 | 251555.5341 | 91239.0712 | 145896.8483 | 499301.6274 | 208882.6284 | 251555.5341 | 91239.0712 | 145896.8483 | 476606.0989 | 208882.6284 | 251555.5341 | 428823.6344 | 145896.8483 | 442562.8061 | 208882.6284 | 251555.5341 | 428823.6344 | 145896.8483 | 0 | 0 | 0 | 91239.0712 | 0 | 453910.5703 | 208882.6284 | 251555.5341 | 428823.6344 | 145896.8483 | 453910.5703 | 208882.6284 | 251555.5341 | 428823.6344 | 145896.8483 | 48632.2828 | 185085.8733 | 129002.838 | 109486.8854 | 0 | 0 | 87548.6699 | 48632.2828 | 185085.8733 | 129002.838 | 109486.8854 | 274984.726 | 398977.3233 | 225754.9665 | 131384.2625 | 117307.3772 | 117307.3772 | 87548.6699 | 61284.0689 | 211153.2789 | 28981.8226 | 2544.7584 | 3277.6186 | 2266.7981 | 4897.3208 | 1526.8551 | 2171.4467 | 7271.6735 | 7033.6824 | 6822.6809 | 1302.868 | 7396.1368 | 7154.0721 | 6939.4591 | 1325.1681 | 2767.6924 | 4870.762 | 24803.3876 | 2126.0046 | 3400.3078 | 5984.0791 | 30472.7333 | 52544.8256 | 11865.8312 | 17216.2201 | 11133.1704 | 7086.6822 | 2126.0046 | 11865.8312 | 17216.2201 | 11133.1704 | 5669.3457 | 2126.0046 | 9305.7588 | 13501.7926 | 8731.1707 | 6113.4908 | 1667.3157 | 274984.726 | 258005.676 | 180653.3609 | 49269.0984 | 84610.6849 | 238655.2503 | 147018.3589 | 367217.1483 | 238655.2503 | 147018.3589 | 84610.6849 | 238655.2503 | 147018.3589 | 32250.7095 | 1332966.4541 | 3963.3287 | 6907.87 | 6681.7856 | 6481.3406 | 464.132 | 1547.1065
Coal | 153.2031 | 109.6663 | 5498.5908 | 71.073 | 13.6233 | 154.8864 | 29.2444 | 1731.719 | 17.8351 | 13.6233 | 0 | 0 | 15639.1945 | 0 | 0 | 0 | 0 | 15594.9182 | 0 | 0 | 59.8362 | 48.843 | 1189.273 | 13.1416 | 13.3842 | 13.9304 | 89.7543 | 28.7312 | 1379.4587 | 21.9027 | 13.3842 | 13.9304 | 28.86 | 29.1721 | 1027.1262 | 43.5881 | 13.5896 | 28.9812 | 29.2946 | 1031.441 | 43.7712 | 13.6467 | 86.9437 | 29.2946 | 1406.5104 | 22.3322 | 13.6467 | 35.5575 | 69.6374 | 3429.202 | 65.3376 | 4.6789 | 15.5962 | 37.8262 | 208.3379 | 1778.2824 | 9.3176 | 240.181 | 14.705 | 72.2109 | 31.6298 | 1113.6596 | 47.2603 | 49.115 | 72.2109 | 31.6298 | 1113.6596 | 47.2603 | 14.7345 | 49.115 | 81.1753 | 92.4465 | 86.7383 | 44.1698 | 89.3752 | 83.8567 | 42.7023 | 78.3107 | 89.1842 | 83.6775 | 42.6111 | 0 | 132.1123 | 561.2005 | 75.1881 | 36.5619 | 53.1585 | 19.9291 | 88.8691 | 36.6151 | 53.1785 | 19.9291 | 0 | 36.4935 | 53.1328 | 19.9291 | 0 | 161.5252 | 11233.4119 | 125.9608 | 77.1747 | 28.9405 | 0 | 112.3762 | 7608.9953 | 105.4375 | 25.1681 | 0 | 28.8645 | 1016.2974 | 25.3556 | 13.4463 | 0 | 28.1262 | 990.3001 | 42.0253 | 14.8891 | 31372.0421 | 302.9111 | 0 | 27.031 | 25.3619 | 30.2697 | 3074.8106 | 2119.9049 | 2552.9831 | 4352.0389 | 1480.6758 | 5329.6717 | 2119.9049 | 2552.9831 | 4352.0389 | 1480.6758 | 5329.6717 | 2119.9049 | 2552.9831 | 925.9657 | 1480.6758 | 3792.2664 | 2119.9049 | 2552.9831 | 4352.0389 | 1480.6758 | 3792.2664 | 2119.9049 | 2552.9831 | 4352.0389 | 1480.6758 | 1537.4053 | 2119.9049 | 2552.9831 | 925.9657 | 1480.6758 | 4509.7222 | 2119.9049 | 2552.9831 | 925.9657 | 1480.6758 | 4304.7348 | 2119.9049 | 2552.9831 | 4352.0389 | 1480.6758 | 3997.2538 | 2119.9049 | 2552.9831 | 4352.0389 | 1480.6758 | 0 | 0 | 0 | 925.9657 | 0 | 4099.7475 | 2119.9049 | 2552.9831 | 4352.0389 | 1480.6758 | 4099.7475 | 2119.9049 | 2552.9831 | 4352.0389 | 1480.6758 | 493.5586 | 1878.3968 | 1309.2221 | 1111.1589 | 0 | 0 | 888.5126 | 493.5586 | 1878.3968 | 1309.2221 | 1111.1589 | 2790.7609 | 206140.9001 | 2291.1386 | 1333.3906 | 1190.5274 | 1190.5274 | 888.5126 | 621.9588 | 2142.9493 | 294.1303 | 25.8262 | 33.2638 | 1171.1939 | 49.7019 | 15.4957 | 22.0375 | 73.7987 | 3634.1154 | 69.2419 | 13.2225 | 75.0618 | 3696.3175 | 70.4271 | 13.4488 | 530.0354 | 49.4323 | 251.7243 | 21.5764 | 651.1863 | 60.7311 | 309.2612 | 474.588 | 120.4238 | 8895.16 | 112.9882 | 71.9212 | 21.5764 | 120.4238 | 8895.16 | 112.9882 | 57.537 | 21.5764 | 94.4421 | 6976.0147 | 88.6108 | 62.0445 | 16.9212 | 2790.7609 | 2618.4442 | 1833.4121 | 500.0215 | 858.6957 | 2422.0608 | 1492.0577 | 189731.268 | 2422.0608 | 1492.0577 | 858.6957 | 2422.0608 | 1492.0577 | 327.3055 | 13527.9901 | 35.797 | 70.1065 | 3452.2997 | 65.7777 | 4.7104 | 15.7013
Natural gas | 1193.4415 | 1133.5134 | 4949.9067 | 734.6115 | 140.8104 | 1206.5543 | 302.2702 | 1558.9172 | 184.3442 | 140.8104 | 0 | 0 | 14078.6171 | 0 | 0 | 0 | 0 | 14038.759 | 0 | 0 | 466.1198 | 504.8427 | 1070.5998 | 135.8321 | 138.3396 | 143.9851 | 699.1797 | 296.9663 | 1241.8076 | 226.3868 | 138.3396 | 143.9851 | 224.8174 | 301.5233 | 924.6331 | 450.5271 | 140.4624 | 225.7618 | 302.7899 | 928.5173 | 452.4197 | 141.0525 | 677.2855 | 302.7899 | 1266.1599 | 230.8264 | 141.0525 | 276.9907 | 719.7739 | 3087.0146 | 675.3312 | 48.3608 | 161.2026 | 294.6635 | 2153.3849 | 1600.8341 | 96.3068 | 2482.5153 | 151.9907 | 562.5182 | 326.926 | 1002.5316 | 488.4832 | 507.6538 | 562.5182 | 326.926 | 1002.5316 | 488.4832 | 152.2961 | 507.6538 | 632.3499 | 955.5286 | 896.5291 | 456.5396 | 923.7836 | 866.7442 | 441.3722 | 610.0351 | 921.8092 | 864.8917 | 440.4289 | 0 | 1365.5152 | 33062.9777 | 8137.032 | 3510.1319 | 1752.1119 | 205.9876 | 8849.2867 | 3237.7848 | 1649.8995 | 205.9876 | 0 | 3497.9401 | 1747.5363 | 205.9876 | 0 | 1669.5279 | 10112.4712 | 1301.9333 | 797.6796 | 299.1298 | 0 | 1161.5226 | 6849.7218 | 1089.8039 | 260.1379 | 0 | 298.3443 | 914.8848 | 3209.0862 | 138.9816 | 0 | 290.7126 | 891.4817 | 434.3741 | 153.8936 | 28241.5419 | 3130.8946 | 0 | 279.3928 | 262.1415 | 312.8681 | 23952.5688 | 21911.378 | 26387.6821 | 44982.758 | 15304.2932 | 41517.7859 | 21911.378 | 26387.6821 | 44982.758 | 15304.2932 | 41517.7859 | 21911.378 | 26387.6821 | 9570.7996 | 15304.2932 | 29541.5015 | 21911.378 | 26387.6821 | 44982.758 | 15304.2932 | 29541.5015 | 21911.378 | 26387.6821 | 44982.758 | 15304.2932 | 11976.2844 | 21911.378 | 26387.6821 | 9570.7996 | 15304.2932 | 35130.4342 | 21911.378 | 26387.6821 | 9570.7996 | 15304.2932 | 33533.5963 | 21911.378 | 26387.6821 | 44982.758 | 15304.2932 | 31138.3394 | 21911.378 | 26387.6821 | 44982.758 | 15304.2932 | 0 | 0 | 0 | 9570.7996 | 0 | 31936.7584 | 21911.378 | 26387.6821 | 44982.758 | 15304.2932 | 31936.7584 | 21911.378 | 26387.6821 | 44982.758 | 15304.2932 | 5101.4311 | 19415.145 | 13532.1446 | 11484.9595 | 0 | 0 | 9183.6837 | 5101.4311 | 19415.145 | 13532.1446 | 11484.9595 | 28845.3583 | 185570.8614 | 23681.2531 | 13781.9514 | 12305.3138 | 12305.3138 | 9183.6837 | 6428.5786 | 22149.5648 | 3040.1363 | 266.9402 | 343.8158 | 1054.3248 | 513.7193 | 160.1641 | 227.7805 | 762.7843 | 3271.4804 | 715.6858 | 136.6683 | 775.8402 | 3327.4756 | 727.9356 | 139.0075 | 1396.5068 | 510.9334 | 2601.8267 | 223.0137 | 1715.7084 | 627.7182 | 3196.5299 | 3697.0089 | 1244.7024 | 8007.5448 | 1167.8477 | 743.3791 | 223.0137 | 1244.7024 | 8007.5448 | 1167.8477 | 594.7032 | 223.0137 | 976.1558 | 6279.904 | 915.8827 | 641.2932 | 174.8981 | 28845.3583 | 27064.2893 | 18950.1832 | 5168.2318 | 8875.4949 | 25034.4676 | 15421.9375 | 170798.6859 | 25034.4676 | 15421.9375 | 8875.4949 | 25034.4676 | 15421.9375 | 3383.0362 | 139825.5662 | 278.8564 | 724.622 | 3107.8075 | 679.8799 | 48.6865 | 162.2884
Petroleum | 15615.4938 | 9562.6788 | 193.8012 | 6197.4164 | 1187.9214 | 15787.0678 | 2550.0477 | 61.0355 | 1555.186 | 1187.9214 | 0 | 0 | 551.213 | 0 | 0 | 0 | 0 | 549.6524 | 0 | 0 | 6098.9084 | 4259.013 | 41.9167 | 1145.9228 | 1167.0768 | 1214.7042 | 9148.3625 | 2505.3018 | 48.6199 | 1909.8713 | 1167.0768 | 1214.7042 | 2941.6065 | 2543.7459 | 36.2017 | 3800.7899 | 1184.9857 | 2953.9636 | 2554.4316 | 36.3538 | 3816.7562 | 1189.9636 | 8861.8907 | 2554.4316 | 49.5733 | 1947.3246 | 1189.9636 | 3624.2638 | 6072.2414 | 120.8643 | 5697.3083 | 407.987 | 1359.9567 | 3855.5022 | 18166.639 | 62.6766 | 812.4751 | 20943.2881 | 1282.2421 | 7360.2258 | 2758.0516 | 39.2516 | 4120.9991 | 4282.7283 | 7360.2258 | 2758.0516 | 39.2516 | 4120.9991 | 1284.8185 | 4282.7283 | 8273.9332 | 8061.1427 | 7563.404 | 3851.5131 | 7793.3317 | 7312.1291 | 3723.5564 | 7981.9571 | 7776.6757 | 7296.5015 | 3715.5984 | 0 | 11519.9204 | 138.6557 | 5782.1616 | 2922.9971 | 4378.8476 | 1737.7771 | 6831.0931 | 2925.9443 | 4379.9537 | 1737.7771 | 0 | 2921.6642 | 4378.3474 | 1737.7771 | 0 | 14084.668 | 395.9285 | 10983.5231 | 6729.4782 | 2523.5543 | 0 | 9798.9733 | 268.1837 | 9193.9315 | 2194.6064 | 0 | 2516.9276 | 35.82 | 1895.8413 | 1172.4926 | 0 | 2452.5437 | 34.9037 | 3664.5181 | 1298.2952 | 1105.7268 | 26413.2214 | 0 | 2357.0461 | 2211.5093 | 2639.4543 | 313405.5484 | 184851.3455 | 222614.869 | 379488.8374 | 129111.8793 | 543236.2839 | 184851.3455 | 222614.869 | 379488.8374 | 129111.8793 | 543236.2839 | 184851.3455 | 222614.869 | 80742.3058 | 129111.8793 | 386533.5097 | 184851.3455 | 222614.869 | 379488.8374 | 129111.8793 | 386533.5097 | 184851.3455 | 222614.869 | 379488.8374 | 129111.8793 | 156702.7742 | 184851.3455 | 222614.869 | 80742.3058 | 129111.8793 | 459661.471 | 184851.3455 | 222614.869 | 80742.3058 | 129111.8793 | 438767.7677 | 184851.3455 | 222614.869 | 379488.8374 | 129111.8793 | 407427.2129 | 184851.3455 | 222614.869 | 379488.8374 | 129111.8793 | 0 | 0 | 0 | 80742.3058 | 0 | 417874.0645 | 184851.3455 | 222614.869 | 379488.8374 | 129111.8793 | 417874.0645 | 184851.3455 | 222614.869 | 379488.8374 | 129111.8793 | 43037.2931 | 163792.3315 | 114161.4713 | 96890.767 | 0 | 0 | 77476.4735 | 43037.2931 | 163792.3315 | 114161.4713 | 96890.767 | 243348.6068 | 7265.5618 | 199782.5747 | 116268.9204 | 103811.5361 | 103811.5361 | 77476.4735 | 54233.5315 | 186860.7649 | 25647.556 | 2251.9921 | 2900.539 | 41.2794 | 4333.8996 | 1351.1952 | 1921.6286 | 6435.0906 | 128.0866 | 6037.7532 | 1152.9772 | 6545.2347 | 130.279 | 6141.0964 | 1172.7117 | 841.1502 | 4310.3963 | 21949.8366 | 1881.4146 | 1033.4131 | 5295.6298 | 26966.9421 | 48373.2287 | 10500.705 | 313.5153 | 9852.3345 | 6271.3819 | 1881.4146 | 10500.705 | 313.5153 | 9852.3345 | 5017.1055 | 1881.4146 | 8235.1608 | 245.8739 | 7726.6773 | 5410.1531 | 1475.4963 | 243348.6068 | 228322.9425 | 159869.7656 | 43600.8452 | 74876.4944 | 211198.7218 | 130104.3637 | 6687.1943 | 211198.7218 | 130104.3637 | 74876.4944 | 211198.7218 | 130104.3637 | 28540.3678 | 1179612.8978 | 3648.6753 | 6113.1415 | 121.6784 | 5735.6829 | 410.735 | 1369.1168
Water consumption: gallons/mmBtu of fuel transported | 0.32167 | 0.21214 | 1.2138 | 0.13749 | 0.026353 | 0.3252 | 0.056571 | 0.38226 | 0.034501 | 0.026353 | 0 | 0 | 3.4522 | 0 | 0 | 0 | 0 | 3.4424 | 0 | 0 | 0.12563 | 0.094483 | 0.26252 | 0.025422 | 0.025891 | 0.026947 | 0.18845 | 0.055578 | 0.3045 | 0.042369 | 0.025891 | 0.026947 | 0.060594 | 0.056431 | 0.22673 | 0.084318 | 0.026288 | 0.060849 | 0.056668 | 0.22768 | 0.084672 | 0.026399 | 0.18255 | 0.056668 | 0.31047 | 0.0432 | 0.026399 | 0.074657 | 0.13471 | 0.75696 | 0.12639 | 0.0090509 | 0.03017 | 0.07942 | 0.40301 | 0.39254 | 0.018024 | 0.46461 | 0.028446 | 0.15161 | 0.061185 | 0.24583 | 0.091422 | 0.095009 | 0.15161 | 0.061185 | 0.24583 | 0.091422 | 0.028503 | 0.095009 | 0.17044 | 0.17883 | 0.16779 | 0.085443 | 0.17289 | 0.16221 | 0.082605 | 0.16442 | 0.17252 | 0.16187 | 0.082428 | 0 | 0.25556 | 0.20886 | 0.13711 | 0.0679 | 0.10001 | 0.038551 | 0.14562 | 0.062047 | 0.097813 | 0.038551 | 0 | 0.070337 | 0.10092 | 0.038551 | 0 | 0.31246 | 2.4796 | 0.24366 | 0.14929 | 0.055983 | 0 | 0.21738 | 1.6796 | 0.20396 | 0.048686 | 0 | 0.055836 | 0.22434 | 0.097421 | 0.026011 | 0 | 0.054408 | 0.2186 | 0.081295 | 0.028802 | 6.925 | 0.58596 | 0 | 0.052289 | 0.049061 | 0.058554 | 6.4559 | 4.1008 | 4.9386 | 8.4187 | 2.8643 | 11.1902 | 4.1008 | 4.9386 | 8.4187 | 2.8643 | 11.1902 | 4.1008 | 4.9386 | 1.7912 | 2.8643 | 7.9622 | 4.1008 | 4.9386 | 8.4187 | 2.8643 | 7.9622 | 4.1008 | 4.9386 | 8.4187 | 2.8643 | 3.2279 | 4.1008 | 4.9386 | 1.7912 | 2.8643 | 9.4686 | 4.1008 | 4.9386 | 1.7912 | 2.8643 | 9.0382 | 4.1008 | 4.9386 | 8.4187 | 2.8643 | 8.3926 | 4.1008 | 4.9386 | 8.4187 | 2.8643 | 0 | 0 | 0 | 1.7912 | 0 | 8.6078 | 4.1008 | 4.9386 | 8.4187 | 2.8643 | 8.6078 | 4.1008 | 4.9386 | 8.4187 | 2.8643 | 0.95475 | 3.6336 | 2.5326 | 2.1495 | 0 | 0 | 1.7188 | 0.95475 | 3.6336 | 2.5326 | 2.1495 | 5.3985 | 45.5033 | 4.432 | 2.5793 | 2.303 | 2.303 | 1.7188 | 1.2031 | 4.1454 | 0.56897 | 0.049959 | 0.064346 | 0.25853 | 0.096145 | 0.029975 | 0.04263 | 0.14276 | 0.80219 | 0.13394 | 0.025578 | 0.1452 | 0.81592 | 0.13624 | 0.026016 | 7.2375 | 0.095623 | 0.48694 | 0.041738 | 8.8917 | 0.11748 | 0.59824 | 0.99644 | 0.23295 | 1.9635 | 0.21857 | 0.13913 | 0.041738 | 0.23295 | 1.9635 | 0.21857 | 0.1113 | 0.041738 | 0.18269 | 1.5399 | 0.17141 | 0.12002 | 0.032733 | 5.3985 | 5.0652 | 3.5466 | 0.96725 | 1.6611 | 4.6853 | 2.8863 | 41.881 | 4.6853 | 2.8863 | 1.6611 | 4.6853 | 2.8863 | 0.63315 | 26.1689 | 0.075159 | 0.13562 | 0.76206 | 0.12724 | 0.0091119 | 0.030373
Total Emissions: grams/mmBtu fuel transported | [124 empty] | Per ton
VOC | 1.2886 | 0.26106 | 0.097272 | 0.28769 | 0.035825 | 1.3028 | 0.069616 | 0.030635 | 0.072193 | 0.035825 | 0 | 0 | 0.27666 | 0 | 0 | 0 | 0 | 0.27588 | 0 | 0 | 0.5033 | 0.11627 | 0.021039 | 0.053195 | 0.035197 | 0.036633 | 0.75495 | 0.068394 | 0.024403 | 0.088658 | 0.035197 | 0.036633 | 0.24275 | 0.069444 | 0.01817 | 0.17644 | 0.035737 | 0.24377 | 0.069735 | 0.018247 | 0.17718 | 0.035887 | 0.73131 | 0.069735 | 0.024882 | 0.090396 | 0.035887 | 0.29908 | 0.16577 | 0.060664 | 0.26447 | 0.012304 | 0.041013 | 0.31817 | 0.49594 | 0.031458 | 0.037716 | 0.63161 | 0.03867 | 0.60738 | 0.075294 | 0.019701 | 0.1913 | 0.12916 | 0.60738 | 0.075294 | 0.019701 | 0.1913 | 0.038747 | 0.12916 | 0.68279 | 0.22007 | 0.3511 | 0.11615 | 0.21276 | 0.33943 | 0.11229 | 0.65869 | 0.2123 | 0.33871 | 0.11205 | 0 | 0.14526 | 4.2826 | 1.047 | 0.15784 | 0.25457 | 0.052408 | 1.2155 | 0.15061 | 0.25185 | 0.052408 | 0 | 0.15545 | 0.25367 | 0.052408 | 0 | 0.38451 | 0.19872 | 0.50986 | 0.20295 | 0.076105 | 0 | 0.26751 | 0.13461 | 0.42679 | 0.066185 | 0 | 0.068711 | 0.017979 | 0.18369 | 0.03536 | 0 | 0.066954 | 0.017519 | 0.17011 | 0.039154 | 0.55498 | 0.79657 | 0 | 0.064347 | 0.10266 | 0.0796 | 25.863 | 5.0464 | 10.3339 | 11.4446 | 1.628 | 44.8293 | 5.0464 | 10.3339 | 11.4446 | 1.628 | 44.8293 | 5.0464 | 10.3339 | 2.435 | 1.628 | 31.8977 | 5.0464 | 10.3339 | 11.4446 | 1.628 | 31.8977 | 5.0464 | 10.3339 | 11.4446 | 1.628 | 12.9315 | 5.0464 | 10.3339 | 2.435 | 1.628 | 37.9324 | 5.0464 | 10.3339 | 2.435 | 1.628 | 36.2082 | 5.0464 | 10.3339 | 11.4446 | 1.628 | 33.6219 | 5.0464 | 10.3339 | 11.4446 | 1.628 | 0 | 0 | 0 | 2.435 | 0 | 34.484 | 5.0464 | 10.3339 | 11.4446 | 1.628 | 34.484 | 5.0464 | 10.3339 | 11.4446 | 1.628 | 0.54267 | 4.4715 | 5.2995 | 2.922 | 0 | 0 | 2.3365 | 0.54267 | 4.4715 | 5.2995 | 2.922 | 6.6434 | 3.6467 | 9.274 | 3.5064 | 3.1307 | 3.1307 | 2.3365 | 1.6356 | 5.6353 | 0.77348 | 0.067915 | 0.079184 | 0.020719 | 0.20118 | 0.040749 | 0.057952 | 0.17568 | 0.064289 | 0.28028 | 0.034771 | 0.17868 | 0.065389 | 0.28507 | 0.035366 | 0.043675 | 0.20009 | 0.66196 | 0.056739 | 0.053658 | 0.24583 | 0.81327 | 3.9919 | 0.28667 | 0.15736 | 0.45735 | 0.18913 | 0.056739 | 0.28667 | 0.15736 | 0.45735 | 0.15131 | 0.056739 | 0.22482 | 0.12341 | 0.35868 | 0.16316 | 0.044498 | 6.6434 | 10.5989 | 4.8213 | 1.3149 | 2.0441 | 9.804 | 3.4413 | 3.3564 | 9.804 | 3.4413 | 2.0441 | 9.804 | 3.4413 | 1.3249 | 31.2008 | 0.3011 | 0.16689 | 0.061072 | 0.26625 | 0.012387 | 0.04129
CO | 2.8878 | 1.9581 | 0.30822 | 0.8891 | 0.1077 | 2.9196 | 0.52216 | 0.097071 | 0.22311 | 0.1077 | 0 | 0 | 0.87665 | 0 | 0 | 0 | 0 | 0.87417 | 0 | 0 | 1.1279 | 0.87209 | 0.066665 | 0.1644 | 0.10581 | 0.11013 | 1.6918 | 0.51299 | 0.077325 | 0.274 | 0.10581 | 0.11013 | 0.544 | 0.52087 | 0.057575 | 0.54527 | 0.10744 | 0.54629 | 0.52305 | 0.057817 | 0.54756 | 0.10789 | 1.6389 | 0.52305 | 0.078842 | 0.27937 | 0.10789 | 0.67025 | 1.2434 | 0.19222 | 0.81735 | 0.03699 | 0.1233 | 0.71301 | 3.7199 | 0.099681 | 0.11656 | 1.8988 | 0.11625 | 1.3612 | 0.56475 | 0.062426 | 0.59121 | 0.3883 | 1.3612 | 0.56475 | 0.062426 | 0.59121 | 0.11649 | 0.3883 | 1.5301 | 1.6506 | 1.0851 | 0.3492 | 1.5958 | 1.049 | 0.3376 | 1.4761 | 1.5924 | 1.0468 | 0.33688 | 0 | 0.7396 | 21.9857 | 1.7846 | 0.93128 | 0.7205 | 0.15756 | 1.8844 | 0.85112 | 0.69041 | 0.15756 | 0 | 0.92817 | 0.71933 | 0.15756 | 0 | 2.884 | 0.62969 | 1.5757 | 0.61013 | 0.2288 | 0 | 2.0065 | 0.42652 | 1.319 | 0.19897 | 0 | 0.51538 | 0.056968 | 0.55772 | 0.1063 | 0 | 0.50219 | 0.055511 | 0.52572 | 0.11771 | 1.7586 | 2.3948 | 0 | 0.48264 | 0.31727 | 0.23931 | 57.9594 | 37.8508 | 31.937 | 34.4065 | 8.2892 | 100.4629 | 37.8508 | 31.937 | 34.4065 | 8.2892 | 100.4629 | 37.8508 | 31.937 | 7.3205 | 8.2892 | 71.4833 | 37.8508 | 31.937 | 34.4065 | 8.2892 | 71.4833 | 37.8508 | 31.937 | 34.4065 | 8.2892 | 28.9797 | 37.8508 | 31.937 | 7.3205 | 8.2892 | 85.0071 | 37.8508 | 31.937 | 7.3205 | 8.2892 | 81.1431 | 37.8508 | 31.937 | 34.4065 | 8.2892 | 75.3472 | 37.8508 | 31.937 | 34.4065 | 8.2892 | 0 | 0 | 0 | 7.3205 | 0 | 77.2792 | 37.8508 | 31.937 | 34.4065 | 8.2892 | 77.2792 | 37.8508 | 31.937 | 34.4065 | 8.2892 | 2.7631 | 33.5387 | 16.3779 | 8.7846 | 0 | 0 | 7.0244 | 2.7631 | 33.5387 | 16.3779 | 8.7846 | 49.8289 | 11.5552 | 28.6614 | 10.5416 | 9.4121 | 9.4121 | 7.0244 | 4.9171 | 16.9418 | 2.3253 | 0.20418 | 0.59392 | 0.065651 | 0.62175 | 0.12251 | 0.17423 | 1.3177 | 0.20371 | 0.86619 | 0.10454 | 1.3402 | 0.2072 | 0.88102 | 0.10632 | 0.72749 | 0.61838 | 1.9901 | 0.17058 | 0.89377 | 0.75973 | 2.445 | 8.9459 | 2.1502 | 0.49862 | 1.4134 | 0.5686 | 0.17058 | 2.1502 | 0.49862 | 1.4134 | 0.45488 | 0.17058 | 1.6863 | 0.39104 | 1.1085 | 0.49051 | 0.13378 | 49.8289 | 32.7559 | 14.4947 | 3.9531 | 15.332 | 30.2992 | 10.1396 | 10.6354 | 30.2992 | 10.1396 | 15.332 | 30.2992 | 10.1396 | 4.0945 | 91.9324 | 0.67476 | 1.2517 | 0.19352 | 0.82286 | 0.037239 | 0.12413
NOx | 31.6077 | 8.4248 | 0.60377 | 5.9976 | 0.25837 | 31.955 | 2.2466 | 0.19015 | 1.505 | 0.25837 | 0 | 0 | 1.7172 | 0 | 0 | 0 | 0 | 1.7124 | 0 | 0 | 12.345 | 3.7522 | 0.13059 | 1.109 | 0.25384 | 0.2642 | 18.5174 | 2.2072 | 0.15147 | 1.8483 | 0.25384 | 0.2642 | 5.9542 | 2.2411 | 0.11278 | 3.6782 | 0.25773 | 5.9792 | 2.2505 | 0.11326 | 3.6937 | 0.25881 | 17.9376 | 2.2505 | 0.15444 | 1.8845 | 0.25881 | 7.336 | 5.3497 | 0.37654 | 5.5136 | 0.088736 | 0.29579 | 7.804 | 16.005 | 0.19526 | 0.78627 | 4.5551 | 0.27889 | 14.898 | 2.4299 | 0.12228 | 3.9881 | 0.93149 | 14.898 | 2.4299 | 0.12228 | 3.9881 | 0.27945 | 0.93149 | 16.7475 | 7.1019 | 7.3195 | 0.8377 | 6.866 | 7.0763 | 0.80987 | 16.1565 | 6.8513 | 7.0612 | 0.80814 | 0 | 0.84132 | 26.029 | 25.4272 | 5.1929 | 5.3079 | 0.37796 | 29.6182 | 5.0532 | 5.2555 | 0.37796 | 0 | 5.1365 | 5.2867 | 0.37796 | 0 | 12.4087 | 1.2335 | 10.6293 | 1.4636 | 0.54887 | 0 | 8.633 | 0.8355 | 8.8975 | 0.47732 | 0 | 2.2174 | 0.11159 | 3.6487 | 0.25502 | 0 | 2.1607 | 0.10874 | 3.5463 | 0.28238 | 3.4448 | 5.7448 | 0 | 2.0766 | 2.1402 | 0.57408 | 634.3726 | 162.8557 | 215.4361 | 82.5381 | 9.4292 | 1099.5791 | 162.8557 | 215.4361 | 82.5381 | 9.4292 | 1099.5791 | 162.8557 | 215.4361 | 17.5613 | 9.4292 | 782.3928 | 162.8557 | 215.4361 | 82.5381 | 9.4292 | 782.3928 | 162.8557 | 215.4361 | 82.5381 | 9.4292 | 317.1863 | 162.8557 | 215.4361 | 17.5613 | 9.4292 | 930.4131 | 162.8557 | 215.4361 | 17.5613 | 9.4292 | 888.1216 | 162.8557 | 215.4361 | 82.5381 | 9.4292 | 824.6843 | 162.8557 | 215.4361 | 82.5381 | 9.4292 | 0 | 0 | 0 | 17.5613 | 0 | 845.8301 | 162.8557 | 215.4361 | 82.5381 | 9.4292 | 845.8301 | 162.8557 | 215.4361 | 82.5381 | 9.4292 | 3.1431 | 144.3025 | 110.48 | 21.0736 | 0 | 0 | 16.851 | 3.1431 | 144.3025 | 110.48 | 21.0736 | 214.3923 | 22.6351 | 193.3401 | 25.2883 | 22.5788 | 22.5788 | 16.851 | 11.7957 | 40.6419 | 5.5783 | 0.4898 | 2.5554 | 0.1286 | 4.1941 | 0.29388 | 0.41795 | 5.6694 | 0.39904 | 5.8431 | 0.25077 | 5.7664 | 0.40587 | 5.9431 | 0.25506 | 0.56324 | 4.1714 | 4.7741 | 0.4092 | 0.69198 | 5.1249 | 5.8653 | 97.9135 | 9.2512 | 0.97672 | 9.5346 | 1.364 | 0.4092 | 9.2512 | 0.97672 | 9.5346 | 1.0912 | 0.4092 | 7.2553 | 0.76599 | 7.4775 | 1.1767 | 0.32092 | 214.3923 | 220.9601 | 34.7714 | 9.4831 | 65.9669 | 204.3881 | 24.2412 | 20.8332 | 204.3881 | 24.2412 | 65.9669 | 204.3881 | 24.2412 | 27.62 | 219.7866 | 7.3854 | 5.3857 | 0.37908 | 5.5507 | 0.089334 | 0.29778
PM10 | 2.7393 | 0.28522 | 0.10845 | 0.18185 | 0.0097052 | 2.7694 | 0.07606 | 0.034154 | 0.045635 | 0.0097052 | 0 | 0 | 0.30845 | 0 | 0 | 0 | 0 | 0.30757 | 0 | 0 | 1.0699 | 0.12703 | 0.023456 | 0.033626 | 0.0095349 | 0.009924 | 1.6048 | 0.074725 | 0.027207 | 0.056043 | 0.0095349 | 0.009924 | 0.51602 | 0.075872 | 0.020258 | 0.11153 | 0.0096812 | 0.51818 | 0.076191 | 0.020343 | 0.112 | 0.0097218 | 1.5545 | 0.076191 | 0.02774 | 0.057142 | 0.0097218 | 0.63577 | 0.18112 | 0.067633 | 0.16718 | 0.0033332 | 0.011111 | 0.67633 | 0.54185 | 0.035072 | 0.023841 | 0.1711 | 0.010476 | 1.2911 | 0.082264 | 0.021964 | 0.12093 | 0.034989 | 1.2911 | 0.082264 | 0.021964 | 0.12093 | 0.010497 | 0.034989 | 1.4514 | 0.24044 | 0.22194 | 0.031466 | 0.23245 | 0.21456 | 0.030421 | 1.4002 | 0.23195 | 0.21411 | 0.030356 | 0 | 0.12375 | 0.059945 | 1.1332 | 0.10076 | 0.13328 | 0.014197 | 1.3068 | 0.089781 | 0.12916 | 0.014197 | 0 | 0.097935 | 0.13222 | 0.014197 | 0 | 0.4201 | 0.22155 | 0.3223 | 0.054979 | 0.020617 | 0 | 0.29227 | 0.15007 | 0.26978 | 0.01793 | 0 | 0.075072 | 0.020044 | 0.11086 | 0.0095791 | 0 | 0.073152 | 0.019531 | 0.10753 | 0.010607 | 0.61874 | 0.21579 | 0 | 0.070303 | 0.064894 | 0.021564 | 54.9775 | 5.5135 | 6.5323 | 3.1004 | 1.387 | 95.2943 | 5.5135 | 6.5323 | 3.1004 | 1.387 | 95.2943 | 5.5135 | 6.5323 | 0.65965 | 1.387 | 67.8056 | 5.5135 | 6.5323 | 3.1004 | 1.387 | 67.8056 | 5.5135 | 6.5323 | 3.1004 | 1.387 | 27.4887 | 5.5135 | 6.5323 | 0.65965 | 1.387 | 80.6336 | 5.5135 | 6.5323 | 0.65965 | 1.387 | 76.9685 | 5.5135 | 6.5323 | 3.1004 | 1.387 | 71.4707 | 5.5135 | 6.5323 | 3.1004 | 1.387 | 0 | 0 | 0 | 0.65965 | 0 | 73.3033 | 5.5135 | 6.5323 | 3.1004 | 1.387 | 73.3033 | 5.5135 | 6.5323 | 3.1004 | 1.387 | 0.46232 | 4.8854 | 3.3499 | 0.79158 | 0 | 0 | 0.63297 | 0.46232 | 4.8854 | 3.3499 | 0.79158 | 7.2583 | 4.0656 | 5.8623 | 0.9499 | 0.84813 | 0.84813 | 0.63297 | 0.44308 | 1.5266 | 0.20954 | 0.018398 | 0.086514 | 0.023099 | 0.12717 | 0.011039 | 0.015699 | 0.19194 | 0.071674 | 0.17717 | 0.0094197 | 0.19522 | 0.072901 | 0.1802 | 0.0095809 | 0.30657 | 0.12648 | 0.17933 | 0.015371 | 0.37665 | 0.15539 | 0.22032 | 8.4856 | 0.3132 | 0.17544 | 0.2891 | 0.051236 | 0.015371 | 0.3132 | 0.17544 | 0.2891 | 0.040989 | 0.015371 | 0.24563 | 0.13759 | 0.22673 | 0.0442 | 0.012055 | 7.2583 | 6.6998 | 1.3061 | 0.35621 | 2.2333 | 6.1973 | 0.92652 | 3.742 | 6.1973 | 0.92652 | 2.2333 | 6.1973 | 0.92652 | 0.83748 | 8.4005 | 0.64005 | 0.18234 | 0.068088 | 0.16831 | 0.0033556 | 0.011185
PM2.5 | 2.519 | 0.27454 | 0.046988 | 0.17502 | 0.0054453 | 2.5467 | 0.073211 | 0.014798 | 0.04392 | 0.0054453 | 0 | 0 | 0.13364 | 0 | 0 | 0 | 0 | 0.13327 | 0 | 0 | 0.98384 | 0.12227 | 0.010163 | 0.032362 | 0.0053497 | 0.005568 | 1.4758 | 0.071926 | 0.011788 | 0.053936 | 0.0053497 | 0.005568 | 0.47452 | 0.07303 | 0.0087772 | 0.10734 | 0.0054318 | 0.47651 | 0.073337 | 0.0088141 | 0.10779 | 0.0054546 | 1.4295 | 0.073337 | 0.012019 | 0.054994 | 0.0054546 | 0.58464 | 0.17433 | 0.029304 | 0.1609 | 0.0018702 | 0.0062338 | 0.62194 | 0.52156 | 0.015196 | 0.022945 | 0.096001 | 0.0058776 | 1.1873 | 0.079183 | 0.0095167 | 0.11638 | 0.019631 | 1.1873 | 0.079183 | 0.0095167 | 0.11638 | 0.0058894 | 0.019631 | 1.3347 | 0.23143 | 0.2136 | 0.017655 | 0.22374 | 0.2065 | 0.017068 | 1.2876 | 0.22327 | 0.20606 | 0.017032 | 0 | 0.06433 | 0.052645 | 1.0421 | 0.096881 | 0.1282 | 0.0079657 | 1.1992 | 0.08586 | 0.12406 | 0.0079657 | 0 | 0.094287 | 0.12723 | 0.0079657 | 0 | 0.40437 | 0.095994 | 0.31018 | 0.030847 | 0.011568 | 0 | 0.28133 | 0.065022 | 0.25964 | 0.01006 | 0 | 0.07226 | 0.0086847 | 0.107 | 0.0053745 | 0 | 0.070412 | 0.0084625 | 0.10349 | 0.0059512 | 0.26809 | 0.12107 | 0 | 0.06767 | 0.062455 | 0.012099 | 50.5565 | 5.307 | 6.2868 | 1.7395 | 0.72099 | 87.6313 | 5.307 | 6.2868 | 1.7395 | 0.72099 | 87.6313 | 5.307 | 6.2868 | 0.37011 | 0.72099 | 62.353 | 5.307 | 6.2868 | 1.7395 | 0.72099 | 62.353 | 5.307 | 6.2868 | 1.7395 | 0.72099 | 25.2782 | 5.307 | 6.2868 | 0.37011 | 0.72099 | 74.1495 | 5.307 | 6.2868 | 0.37011 | 0.72099 | 70.7791 | 5.307 | 6.2868 | 1.7395 | 0.72099 | 65.7234 | 5.307 | 6.2868 | 1.7395 | 0.72099 | 0 | 0 | 0 | 0.37011 | 0 | 67.4087 | 5.307 | 6.2868 | 1.7395 | 0.72099 | 67.4087 | 5.307 | 6.2868 | 1.7395 | 0.72099 | 0.24033 | 4.7024 | 3.224 | 0.44413 | 0 | 0 | 0.35514 | 0.24033 | 4.7024 | 3.224 | 0.44413 | 6.9865 | 1.7616 | 5.642 | 0.53296 | 0.47586 | 0.47586 | 0.35514 | 0.2486 | 0.85654 | 0.11756 | 0.010323 | 0.083274 | 0.010008 | 0.12239 | 0.0061937 | 0.0088085 | 0.18475 | 0.031055 | 0.17051 | 0.0052851 | 0.18791 | 0.031587 | 0.17343 | 0.0053755 | 0.098364 | 0.12173 | 0.10061 | 0.0086241 | 0.12085 | 0.14955 | 0.12361 | 7.8032 | 0.30147 | 0.076013 | 0.27824 | 0.028747 | 0.0086241 | 0.30147 | 0.076013 | 0.27824 | 0.022998 | 0.0086241 | 0.23643 | 0.059613 | 0.21821 | 0.024799 | 0.0067635 | 6.9865 | 6.448 | 0.73282 | 0.19986 | 2.1497 | 5.9644 | 0.52987 | 1.6213 | 5.9644 | 0.52987 | 2.1497 | 5.9644 | 0.52987 | 0.806 | 4.8041 | 0.58858 | 0.17551 | 0.029501 | 0.16198 | 0.0018828 | 0.0062758
SOx | 21.7647 | 0.095921 | 1.4849 | 0.062165 | 0.011918 | 22.0039 | 0.025579 | 0.46766 | 0.0156 | 0.011918 | 0 | 0 | 4.2234 | 0 | 0 | 0 | 0 | 4.2115 | 0 | 0 | 8.5006 | 0.042721 | 0.32117 | 0.011495 | 0.011709 | 0.012187 | 12.7509 | 0.02513 | 0.37253 | 0.019158 | 0.011709 | 0.012187 | 4.1 | 0.025516 | 0.27738 | 0.038125 | 0.011889 | 4.1172 | 0.025623 | 0.27855 | 0.038285 | 0.011939 | 12.3516 | 0.025623 | 0.37983 | 0.019533 | 0.011939 | 5.0515 | 0.060909 | 0.92607 | 0.057148 | 0.0040933 | 0.013644 | 5.3738 | 0.18223 | 0.48023 | 0.0081498 | 0.21012 | 0.012865 | 10.2586 | 0.027665 | 0.30075 | 0.041337 | 0.042968 | 10.2586 | 0.027665 | 0.30075 | 0.041337 | 0.012891 | 0.042968 | 11.5321 | 0.08086 | 0.075867 | 0.038642 | 0.078173 | 0.073346 | 0.037358 | 11.1252 | 0.078006 | 0.07319 | 0.037278 | 0 | 0.11558 | 0.49112 | 8.1038 | 0.83136 | 0.065996 | 0.017435 | 9.5717 | 0.83469 | 0.067245 | 0.017435 | 0 | 0.80992 | 0.057949 | 0.017435 | 0 | 0.14128 | 3.0336 | 0.11017 | 0.067517 | 0.025319 | 0 | 0.098291 | 2.0548 | 0.092222 | 0.022018 | 0 | 0.025247 | 0.27446 | 0.050324 | 0.011764 | 0 | 0.024601 | 0.26744 | 0.036758 | 0.013026 | 8.4722 | 0.265 | 0 | 0.023643 | 0.022183 | 0.026482 | 436.8219 | 1.8542 | 2.233 | 3.8074 | 1.2954 | 757.158 | 1.8542 | 2.233 | 3.8074 | 1.2954 | 757.158 | 1.8542 | 2.233 | 0.81008 | 1.2954 | 538.7471 | 1.8542 | 2.233 | 3.8074 | 1.2954 | 538.7471 | 1.8542 | 2.233 | 3.8074 | 1.2954 | 218.411 | 1.8542 | 2.233 | 0.81008 | 1.2954 | 640.6722 | 1.8542 | 2.233 | 0.81008 | 1.2954 | 611.5507 | 1.8542 | 2.233 | 3.8074 | 1.2954 | 567.8685 | 1.8542 | 2.233 | 3.8074 | 1.2954 | 0 | 0 | 0 | 0.81008 | 0 | 582.4293 | 1.8542 | 2.233 | 3.8074 | 1.2954 | 582.4293 | 1.8542 | 2.233 | 3.8074 | 1.2954 | 0.43179 | 1.643 | 1.1451 | 0.9721 | 0 | 0 | 0.77732 | 0.43179 | 1.643 | 1.1451 | 0.9721 | 2.441 | 55.6693 | 2.004 | 1.1665 | 1.0415 | 1.0415 | 0.77732 | 0.54412 | 1.8748 | 0.25732 | 0.022594 | 0.029095 | 0.31629 | 0.043472 | 0.013556 | 0.01928 | 0.064549 | 0.98141 | 0.060563 | 0.011568 | 0.065654 | 0.99821 | 0.0616 | 0.011766 | 0.46237 | 0.043237 | 0.22022 | 0.018876 | 0.56805 | 0.053119 | 0.27056 | 67.4222 | 0.10533 | 2.4022 | 0.098827 | 0.062921 | 0.018876 | 0.10533 | 2.4022 | 0.098827 | 0.050336 | 0.018876 | 0.082605 | 1.8839 | 0.077505 | 0.05428 | 0.014804 | 2.441 | 2.2903 | 1.604 | 0.43745 | 0.75107 | 2.1185 | 1.3053 | 51.2378 | 2.1185 | 1.3053 | 0.75107 | 2.1185 | 1.3053 | 0.28628 | 11.835 | 5.0855 | 0.06132 | 0.93231 | 0.057533 | 0.0041209 | 0.013736
BC | 0.37825 | 0.041504 | 0.003859 | 0.015497 | 0.00059235 | 0.3824 | 0.011068 | 0.0012154 | 0.0038888 | 0.00059235 | 0 | 0 | 0.010976 | 0 | 0 | 0 | 0 | 0.010945 | 0 | 0 | 0.14773 | 0.018485 | 0.00083466 | 0.0028654 | 0.00058196 | 0.00060571 | 0.2216 | 0.010874 | 0.00096813 | 0.0047757 | 0.00058196 | 0.00060571 | 0.071253 | 0.01104 | 0.00072086 | 0.009504 | 0.00059089 | 0.071552 | 0.011087 | 0.00072389 | 0.0095439 | 0.00059337 | 0.21466 | 0.011087 | 0.00098712 | 0.0048693 | 0.00059337 | 0.087789 | 0.026355 | 0.0024067 | 0.014246 | 0.00020344 | 0.00067814 | 0.09339 | 0.078848 | 0.001248 | 0.0020316 | 0.010443 | 0.00063939 | 0.17828 | 0.011971 | 0.00078159 | 0.010305 | 0.0021356 | 0.17828 | 0.011971 | 0.00078159 | 0.010305 | 0.00064067 | 0.0021356 | 0.20042 | 0.034987 | 0.018913 | 0.0019205 | 0.033825 | 0.018284 | 0.0018567 | 0.19334 | 0.033753 | 0.018245 | 0.0018528 | 0 | 0.0036108 | 0.011423 | 0.15666 | 0.014691 | 0.011488 | 0.00086654 | 0.15476 | 0.0037975 | 0.0073991 | 0.00086654 | 0 | 0.014287 | 0.011336 | 0.00086654 | 0 | 0.061131 | 0.0078838 | 0.027465 | 0.0033556 | 0.0012584 | 0 | 0.04253 | 0.0053401 | 0.02299 | 0.0010943 | 0 | 0.010924 | 0.00071326 | 0.0092897 | 0.00058466 | 0 | 0.010645 | 0.00069501 | 0.0091632 | 0.00064739 | 0.022018 | 0.013171 | 0 | 0.01023 | 0.0055299 | 0.0013162 | 7.5915 | 0.8023 | 0.55665 | 0.18923 | 0.040468 | 13.1586 | 0.8023 | 0.55665 | 0.18923 | 0.040468 | 13.1586 | 0.8023 | 0.55665 | 0.040262 | 0.040468 | 9.3628 | 0.8023 | 0.55665 | 0.18923 | 0.040468 | 9.3628 | 0.8023 | 0.55665 | 0.18923 | 0.040468 | 3.7957 | 0.8023 | 0.55665 | 0.040262 | 0.040468 | 11.1342 | 0.8023 | 0.55665 | 0.040262 | 0.040468 | 10.6281 | 0.8023 | 0.55665 | 0.18923 | 0.040468 | 9.8689 | 0.8023 | 0.55665 | 0.18923 | 0.040468 | 0 | 0 | 0 | 0.040262 | 0 | 10.122 | 0.8023 | 0.55665 | 0.18923 | 0.040468 | 10.122 | 0.8023 | 0.55665 | 0.18923 | 0.040468 | 0.013489 | 0.7109 | 0.28546 | 0.048314 | 0 | 0 | 0.038633 | 0.013489 | 0.7109 | 0.28546 | 0.048314 | 1.0562 | 0.14467 | 0.49956 | 0.057977 | 0.051765 | 0.051765 | 0.038633 | 0.027043 | 0.093178 | 0.012789 | 0.0011229 | 0.012589 | 0.00082197 | 0.010837 | 0.00067377 | 0.00095821 | 0.02793 | 0.0025505 | 0.015098 | 0.00057493 | 0.028408 | 0.0025942 | 0.015356 | 0.00058477 | 0.013254 | 0.010778 | 0.010945 | 0.00093816 | 0.016283 | 0.013242 | 0.013447 | 1.1717 | 0.045576 | 0.0062428 | 0.024636 | 0.0031272 | 0.00093816 | 0.045576 | 0.0062428 | 0.024636 | 0.0025018 | 0.00093816 | 0.035743 | 0.0048959 | 0.019321 | 0.0026978 | 0.00073575 | 1.0562 | 0.57093 | 0.079719 | 0.021741 | 0.32498 | 0.52811 | 0.059599 | 0.13316 | 0.52811 | 0.059599 | 0.32498 | 0.52811 | 0.059599 | 0.071366 | 0.54037 | 0.08838 | 0.026533 | 0.0024229 | 0.014342 | 0.00020481 | 0.00068271
OC | 0.98056 | 0.10579 | 0.0091093 | 0.14984 | 0.0010443 | 0.99133 | 0.028211 | 0.0028689 | 0.0376 | 0.0010443 | 0 | 0 | 0.025909 | 0 | 0 | 0 | 0 | 0.025835 | 0 | 0 | 0.38298 | 0.047117 | 0.0019702 | 0.027705 | 0.0010259 | 0.0010678 | 0.57446 | 0.027716 | 0.0022853 | 0.046175 | 0.0010259 | 0.0010678 | 0.18472 | 0.028141 | 0.0017016 | 0.091892 | 0.0010417 | 0.18549 | 0.028259 | 0.0017087 | 0.092278 | 0.0010461 | 0.55647 | 0.028259 | 0.0023301 | 0.047081 | 0.0010461 | 0.22758 | 0.067176 | 0.005681 | 0.13774 | 0.00035865 | 0.0011955 | 0.2421 | 0.20097 | 0.002946 | 0.019643 | 0.01841 | 0.0011272 | 0.46218 | 0.030512 | 0.001845 | 0.099634 | 0.0037648 | 0.46218 | 0.030512 | 0.001845 | 0.099634 | 0.0011294 | 0.0037648 | 0.51955 | 0.089179 | 0.18286 | 0.0033857 | 0.086216 | 0.17679 | 0.0032732 | 0.50122 | 0.086032 | 0.17641 | 0.0032662 | 0 | 0.0061893 | 0.020635 | 0.40629 | 0.037675 | 0.10904 | 0.0015276 | 0.4784 | 0.037305 | 0.1089 | 0.0015276 | 0 | 0.036742 | 0.10869 | 0.0015276 | 0 | 0.15582 | 0.01861 | 0.26555 | 0.0059156 | 0.0022184 | 0 | 0.1084 | 0.012605 | 0.22228 | 0.0019292 | 0 | 0.027844 | 0.0016837 | 0.090535 | 0.0010307 | 0 | 0.027132 | 0.0016406 | 0.088598 | 0.0011413 | 0.051973 | 0.023219 | 0 | 0.026076 | 0.053468 | 0.0023202 | 19.68 | 2.045 | 5.3822 | 0.33359 | 0.069368 | 34.112 | 2.045 | 5.3822 | 0.33359 | 0.069368 | 34.112 | 2.045 | 5.3822 | 0.070977 | 0.069368 | 24.272 | 2.045 | 5.3822 | 0.33359 | 0.069368 | 24.272 | 2.045 | 5.3822 | 0.33359 | 0.069368 | 9.84 | 2.045 | 5.3822 | 0.070977 | 0.069368 | 28.864 | 2.045 | 5.3822 | 0.070977 | 0.069368 | 27.552 | 2.045 | 5.3822 | 0.33359 | 0.069368 | 25.584 | 2.045 | 5.3822 | 0.33359 | 0.069368 | 0 | 0 | 0 | 0.070977 | 0 | 26.24 | 2.045 | 5.3822 | 0.33359 | 0.069368 | 26.24 | 2.045 | 5.3822 | 0.33359 | 0.069368 | 0.023123 | 1.812 | 2.7601 | 0.085173 | 0 | 0 | 0.068107 | 0.023123 | 1.812 | 2.7601 | 0.085173 | 2.6921 | 0.3415 | 4.8302 | 0.10221 | 0.091257 | 0.091257 | 0.068107 | 0.047675 | 0.16426 | 0.022546 | 0.0019796 | 0.032088 | 0.0019403 | 0.10478 | 0.0011878 | 0.0016892 | 0.07119 | 0.0060205 | 0.14598 | 0.0010135 | 0.072409 | 0.0061235 | 0.14847 | 0.0010309 | 0.029168 | 0.10421 | 0.019295 | 0.0016539 | 0.035835 | 0.12803 | 0.023706 | 3.0375 | 0.11617 | 0.014736 | 0.2382 | 0.0055129 | 0.0016539 | 0.11617 | 0.014736 | 0.2382 | 0.0044103 | 0.0016539 | 0.091104 | 0.011557 | 0.18681 | 0.0047559 | 0.0012971 | 2.6921 | 5.5202 | 0.14054 | 0.038328 | 0.82835 | 5.1062 | 0.10478 | 0.31432 | 5.1062 | 0.10478 | 0.82835 | 5.1062 | 0.10478 | 0.69003 | 0.94998 | 0.22912 | 0.067629 | 0.0057193 | 0.13867 | 0.00036106 | 0.0012035
CH4 | 1.6024 | 1.0269 | 1.7067 | 0.69972 | 0.14903 | 1.62 | 0.27383 | 0.5375 | 0.17559 | 0.14903 | 0 | 0 | 4.8542 | 0 | 0 | 0 | 0 | 4.8404 | 0 | 0 | 0.62584 | 0.45734 | 0.36913 | 0.12938 | 0.14642 | 0.15239 | 0.93876 | 0.26902 | 0.42816 | 0.21563 | 0.14642 | 0.15239 | 0.30185 | 0.27315 | 0.3188 | 0.42913 | 0.14866 | 0.30312 | 0.2743 | 0.32014 | 0.43093 | 0.14929 | 0.90936 | 0.2743 | 0.43656 | 0.21986 | 0.14929 | 0.3719 | 0.65204 | 1.0644 | 0.64325 | 0.051185 | 0.17062 | 0.39563 | 1.9508 | 0.55195 | 0.091732 | 2.6275 | 0.16087 | 0.75527 | 0.29616 | 0.34566 | 0.46528 | 0.5373 | 0.75527 | 0.29616 | 0.34566 | 0.46528 | 0.16119 | 0.5373 | 0.84903 | 0.86561 | 0.85395 | 0.4832 | 0.83686 | 0.82558 | 0.46714 | 0.81907 | 0.83507 | 0.82381 | 0.46615 | 0 | 1.2749 | 21.5589 | 2.9311 | 1.0916 | 0.91573 | 0.21802 | 3.111 | 0.9657 | 0.86848 | 0.21802 | 0 | 1.1942 | 0.95423 | 0.21802 | 0 | 1.5124 | 3.4867 | 1.2401 | 0.84426 | 0.3166 | 0 | 1.0522 | 2.3617 | 1.038 | 0.27533 | 0 | 0.27027 | 0.31544 | 0.67806 | 0.1471 | 0 | 0.26336 | 0.30737 | 0.41374 | 0.16288 | 9.7374 | 3.3137 | 0 | 0.2531 | 0.24969 | 0.33114 | 32.1601 | 19.8495 | 25.1343 | 47.6094 | 14.289 | 55.7442 | 19.8495 | 25.1343 | 47.6094 | 14.289 | 55.7442 | 19.8495 | 25.1343 | 10.1297 | 14.289 | 39.6642 | 19.8495 | 25.1343 | 47.6094 | 14.289 | 39.6642 | 19.8495 | 25.1343 | 47.6094 | 14.289 | 16.0801 | 19.8495 | 25.1343 | 10.1297 | 14.289 | 47.1682 | 19.8495 | 25.1343 | 10.1297 | 14.289 | 45.0242 | 19.8495 | 25.1343 | 47.6094 | 14.289 | 41.8082 | 19.8495 | 25.1343 | 47.6094 | 14.289 | 0 | 0 | 0 | 10.1297 | 0 | 42.8802 | 19.8495 | 25.1343 | 47.6094 | 14.289 | 42.8802 | 19.8495 | 25.1343 | 47.6094 | 14.289 | 4.763 | 17.5882 | 12.8894 | 12.1556 | 0 | 0 | 9.7199 | 4.763 | 17.5882 | 12.8894 | 12.1556 | 26.131 | 63.9828 | 22.5564 | 14.5867 | 13.0238 | 13.0238 | 9.7199 | 6.804 | 23.4429 | 3.2177 | 0.28253 | 0.31146 | 0.36352 | 0.48932 | 0.16952 | 0.24108 | 0.69101 | 1.128 | 0.68169 | 0.14465 | 0.70283 | 1.1473 | 0.69336 | 0.14712 | 0.4649 | 0.48667 | 2.7538 | 0.23604 | 0.57117 | 0.5979 | 3.3832 | 4.9638 | 1.1276 | 2.7609 | 1.1124 | 0.78679 | 0.23604 | 1.1276 | 2.7609 | 1.1124 | 0.62943 | 0.23604 | 0.8843 | 2.1652 | 0.87238 | 0.67874 | 0.18511 | 26.131 | 25.7788 | 20.0567 | 5.47 | 8.0403 | 23.8454 | 15.9203 | 58.8895 | 23.8454 | 15.9203 | 8.0403 | 23.8454 | 15.9203 | 3.2223 | 144.3444 | 0.37441 | 0.65644 | 1.0715 | 0.64759 | 0.051529 | 0.17176
N2O | 0.032479 | 0.020321 | 0.013484 | 0.01395 | 0.00039481 | 0.032836 | 0.0054191 | 0.0042467 | 0.0035007 | 0.00039481 | 0 | 0 | 0.038352 | 0 | 0 | 0 | 0 | 0.038243 | 0 | 0 | 0.012685 | 0.0090507 | 0.0029164 | 0.0025795 | 0.00038788 | 0.00040371 | 0.019028 | 0.005324 | 0.0033828 | 0.0042991 | 0.00038788 | 0.00040371 | 0.0061183 | 0.0054057 | 0.0025188 | 0.0085556 | 0.00039383 | 0.006144 | 0.0054284 | 0.0025294 | 0.0085916 | 0.00039549 | 0.018432 | 0.0054284 | 0.0034492 | 0.0043835 | 0.00039549 | 0.0075382 | 0.012904 | 0.0084094 | 0.012825 | 0.0001356 | 0.00045199 | 0.0080192 | 0.038606 | 0.0043609 | 0.0018289 | 0.0069606 | 0.00042616 | 0.015309 | 0.0058611 | 0.002731 | 0.0092764 | 0.0014234 | 0.015309 | 0.0058611 | 0.002731 | 0.0092764 | 0.00042701 | 0.0014234 | 0.017209 | 0.017131 | 0.017025 | 0.0012801 | 0.016561 | 0.01646 | 0.0012375 | 0.016602 | 0.016526 | 0.016425 | 0.0012349 | 0 | 0.0043377 | 1.531 | 0.026078 | 0.012081 | 0.012245 | 0.00057755 | 0.021323 | 0.0086609 | 0.010961 | 0.00057755 | 0 | 0.012043 | 0.012231 | 0.00057755 | 0 | 0.029931 | 0.027548 | 0.024724 | 0.0022366 | 0.00083871 | 0 | 0.020824 | 0.018659 | 0.020696 | 0.00072938 | 0 | 0.0053487 | 0.0024923 | 0.0084266 | 0.00038968 | 0 | 0.0052119 | 0.0024285 | 0.0082489 | 0.00043149 | 0.076933 | 0.0087785 | 0 | 0.0050089 | 0.0049781 | 0.00087723 | 0.65186 | 0.39282 | 0.50111 | 0.12612 | 0.048615 | 1.1299 | 0.39282 | 0.50111 | 0.12612 | 0.048615 | 1.1299 | 0.39282 | 0.50111 | 0.026835 | 0.048615 | 0.80396 | 0.39282 | 0.50111 | 0.12612 | 0.048615 | 0.80396 | 0.39282 | 0.50111 | 0.12612 | 0.048615 | 0.32593 | 0.39282 | 0.50111 | 0.026835 | 0.048615 | 0.95606 | 0.39282 | 0.50111 | 0.026835 | 0.048615 | 0.91261 | 0.39282 | 0.50111 | 0.12612 | 0.048615 | 0.84742 | 0.39282 | 0.50111 | 0.12612 | 0.048615 | 0 | 0 | 0 | 0.026835 | 0 | 0.86915 | 0.39282 | 0.50111 | 0.12612 | 0.048615 | 0.86915 | 0.39282 | 0.50111 | 0.12612 | 0.048615 | 0.016205 | 0.34807 | 0.25698 | 0.032202 | 0 | 0 | 0.02575 | 0.016205 | 0.34807 | 0.25698 | 0.032202 | 0.51714 | 0.50552 | 0.44971 | 0.038642 | 0.034502 | 0.034502 | 0.02575 | 0.018025 | 0.062104 | 0.008524 | 0.00074846 | 0.0061639 | 0.0028721 | 0.0097557 | 0.00044907 | 0.00063866 | 0.013675 | 0.0089119 | 0.013591 | 0.0003832 | 0.013909 | 0.0090645 | 0.013824 | 0.00038975 | 0.011503 | 0.0097028 | 0.0072951 | 0.00062529 | 0.014132 | 0.011921 | 0.0089625 | 0.10061 | 0.022315 | 0.021814 | 0.022178 | 0.0020843 | 0.00062529 | 0.022315 | 0.021814 | 0.022178 | 0.0016674 | 0.00062529 | 0.0175 | 0.017107 | 0.017393 | 0.0017981 | 0.00049039 | 0.51714 | 0.51396 | 0.053133 | 0.014491 | 0.15912 | 0.47541 | 0.040849 | 0.46528 | 0.47541 | 0.040849 | 0.15912 | 0.47541 | 0.040849 | 0.064245 | 0.37036 | 0.007589 | 0.012991 | 0.0084661 | 0.012911 | 0.00013651 | 0.00045503
CO2 | 1419.8165 | 832.437 | 860.465 | 539.6224 | 103.5526 | 1435.4167 | 221.9832 | 270.9937 | 135.4134 | 103.5526 | 0 | 0 | 2447.3506 | 0 | 0 | 0 | 0 | 2440.4218 | 0 | 0 | 554.5346 | 370.7497 | 186.1073 | 99.778 | 101.7356 | 105.8873 | 831.8018 | 218.088 | 215.8691 | 166.2966 | 101.7356 | 105.8873 | 267.4614 | 221.4346 | 160.7332 | 330.943 | 103.2967 | 268.5849 | 222.3648 | 161.4084 | 332.3332 | 103.7307 | 805.7548 | 222.3648 | 220.1024 | 169.5577 | 103.7307 | 329.531 | 528.5923 | 536.6299 | 496.0769 | 35.5648 | 118.5492 | 350.5561 | 1581.417 | 278.2803 | 70.744 | 1825.6535 | 111.7747 | 669.2181 | 240.0901 | 174.2747 | 358.8243 | 373.331 | 669.2181 | 240.0901 | 174.2747 | 358.8243 | 111.9993 | 373.331 | 752.2956 | 701.7274 | 658.5619 | 335.7414 | 678.4143 | 636.6828 | 324.5872 | 725.7481 | 676.9644 | 635.3221 | 323.8935 | 0 | 1005.7839 | 1942.6618 | 979.5239 | 461.045 | 454.0925 | 151.4843 | 646.5035 | 276.6833 | 384.9012 | 151.4843 | 0 | 459.8441 | 453.6418 | 151.4843 | 0 | 1226.0789 | 1757.8972 | 956.359 | 586.6173 | 219.9815 | 0 | 853.0066 | 1190.7186 | 800.5354 | 191.3067 | 0 | 219.1001 | 159.0386 | 342.1789 | 102.2077 | 0 | 213.4954 | 154.9704 | 319.0775 | 113.1741 | 4909.3567 | 2302.4746 | 0 | 205.1823 | 192.5609 | 230.0846 | 28495.9534 | 16091.4223 | 19383.5563 | 33080.5318 | 11272.5296 | 49392.9859 | 16091.4223 | 19383.5563 | 33080.5318 | 11272.5296 | 49392.9859 | 16091.4223 | 19383.5563 | 7038.411 | 11272.5296 | 35145.0092 | 16091.4223 | 19383.5563 | 33080.5318 | 11272.5296 | 35145.0092 | 16091.4223 | 19383.5563 | 33080.5318 | 11272.5296 | 14247.9767 | 16091.4223 | 19383.5563 | 7038.411 | 11272.5296 | 41794.065 | 16091.4223 | 19383.5563 | 7038.411 | 11272.5296 | 39894.3348 | 16091.4223 | 19383.5563 | 33080.5318 | 11272.5296 | 37044.7394 | 16091.4223 | 19383.5563 | 33080.5318 | 11272.5296 | 0 | 0 | 0 | 7038.411 | 0 | 37994.6045 | 16091.4223 | 19383.5563 | 33080.5318 | 11272.5296 | 37994.6045 | 16091.4223 | 19383.5563 | 33080.5318 | 11272.5296 | 3757.5099 | 14258.2223 | 9940.2853 | 8446.0932 | 0 | 0 | 6753.7242 | 3757.5099 | 14258.2223 | 9940.2853 | 8446.0932 | 21183.6445 | 32258.6338 | 17395.4993 | 10135.3119 | 9049.3856 | 9049.3856 | 6753.7242 | 4727.6069 | 16288.8941 | 2235.7306 | 196.3091 | 252.4937 | 183.2781 | 377.362 | 117.7854 | 167.5108 | 560.1786 | 568.6964 | 525.7202 | 100.5065 | 569.7667 | 578.4304 | 534.7185 | 102.2268 | 206.5021 | 375.3155 | 1913.3956 | 164.0053 | 253.7026 | 461.1019 | 2350.7432 | 4398.267 | 914.0928 | 1391.9882 | 857.864 | 546.6845 | 164.0053 | 914.0928 | 1391.9882 | 857.864 | 437.3476 | 164.0053 | 716.8758 | 1091.6645 | 672.7784 | 471.61 | 128.6209 | 21183.6445 | 19880.5706 | 13936.0538 | 3800.742 | 6518.0445 | 18389.5278 | 11346.5775 | 29690.7188 | 18389.5278 | 11346.5775 | 6518.0445 | 18389.5278 | 11346.5775 | 2485.0713 | 102875.636 | 331.7506 | 532.1527 | 540.2444 | 499.4183 | 35.8043 | 119.3477
Urban Emissions: grams/mmBtu of fuel transported
VOC | 0.089948 | 0.038905 | 0.0071583 | 0.02866 | 0.016147 | 0.11511 | 0.0093546 | 0.0022544 | 0.0071919 | 0.018287 | 0 | 0 | 0.02036 | 0 | 0 | 0 | 0 | 0.020302 | 0 | 0 | 0.058478 | 0.021587 | 0.0015482 | 0.0075409 | 0.02139 | 0.022263 | 0.10172 | 0.011696 | 0.0017958 | 0.014063 | 0.02139 | 0.022263 | 0.028205 | 0.012893 | 0.0013372 | 0.025011 | 0.021718 | 0.028323 | 0.012947 | 0.0013428 | 0.025117 | 0.021809 | 0.098539 | 0.011925 | 0.0018311 | 0.014338 | 0.021809 | 0.03475 | 0.030777 | 0.0044643 | 0.037492 | 0.0074775 | 0.024925 | 0.036967 | 0.092078 | 0.002315 | 0.0053466 | 0.38384 | 0.023501 | 0.042396 | 0.011221 | 0.0014498 | 0.019057 | 0.018281 | 0.042396 | 0.011221 | 0.0014498 | 0.019057 | 0.0054842 | 0.018281 | 0.047659 | 0.032796 | 0.040895 | 0.027886 | 0.031707 | 0.039536 | 0.02696 | 0.045978 | 0.031639 | 0.039451 | 0.026902 | 0 | 0.042977 | 0.5738 | 0.05965 | 0.019898 | 0.033144 | 0.0086095 | 0.070471 | 0.019929 | 0.033155 | 0.0086095 | 0 | 0.019725 | 0.033079 | 0.0086095 | 0 | 0.071389 | 0.014624 | 0.072278 | 0.057441 | 0.046251 | 0 | 0.049667 | 0.0099057 | 0.060502 | 0.040222 | 0 | 0.012757 | 0.0013231 | 0.022001 | 0.021489 | 0 | 0.012431 | 0.0012892 | 0.024115 | 0.023795 | 0.040841 | 0.60636 | 0 | 0.011947 | 0.014553 | 0.048375 | 1.8053 | 0.67811 | 1.0295 | 1.4463 | 0.3788 | 3.1291 | 0.67811 | 1.0295 | 1.4463 | 0.3788 | 3.1291 | 0.67811 | 1.0295 | 0.30773 | 0.3788 | 2.2265 | 0.67811 | 1.0295 | 1.4463 | 0.3788 | 2.2265 | 0.67811 | 1.0295 | 1.4463 | 0.3788 | 0.90264 | 0.67811 | 1.0295 | 0.30773 | 0.3788 | 2.6477 | 0.67811 | 1.0295 | 0.30773 | 0.3788 | 2.5274 | 0.67811 | 1.0295 | 1.4463 | 0.3788 | 2.3469 | 0.67811 | 1.0295 | 1.4463 | 0.3788 | 0 | 0 | 0 | 0.21544 | 0 | 2.407 | 0.67811 | 1.0295 | 1.4463 | 0.3788 | 2.407 | 0.67811 | 1.0295 | 1.4463 | 0.3788 | 0.12627 | 0.60085 | 0.52793 | 0.36928 | 0 | 0 | 0.29529 | 0.12627 | 0.60085 | 0.52793 | 0.36928 | 1.2334 | 0.26836 | 1.3147 | 0.57603 | 0.39566 | 0.39566 | 0.29529 | 0.2067 | 0.71218 | 0.09775 | 0.011157 | 0.014702 | 0.0015247 | 0.02852 | 0.024764 | 0.0095204 | 0.032617 | 0.004731 | 0.039732 | 0.021131 | 0.033175 | 0.004812 | 0.040412 | 0.021493 | 0.0034022 | 0.028365 | 0.40229 | 0.034482 | 0.0041799 | 0.034848 | 0.49424 | 0.27864 | 0.053223 | 0.01158 | 0.064834 | 0.026769 | 0.034482 | 0.053223 | 0.01158 | 0.064834 | 0.021416 | 0.034482 | 0.04174 | 0.0090817 | 0.050846 | 0.023093 | 0.027042 | 1.2334 | 1.5025 | 0.6824 | 0.7991 | 0.30463 | 1.1419 | 0.52158 | 0.247 | 0.56354 | 0.34715 | 0.30463 | 1.1419 | 0.52158 | 0.076153 | 3.1475 | 0.034984 | 0.030985 | 0.0044944 | 0.037744 | 0.0075278 | 0.025093
CO | 0.1561 | 0.14541 | 0.057585 | 0.051368 | 0.046606 | 0.21275 | 0.028952 | 0.018136 | 0.01289 | 0.053953 | 0 | 0 | 0.16378 | 0 | 0 | 0 | 0 | 0.16332 | 0 | 0 | 0.11402 | 0.10577 | 0.012455 | 0.017021 | 0.064763 | 0.067406 | 0.20287 | 0.052569 | 0.014447 | 0.033383 | 0.064763 | 0.067406 | 0.054996 | 0.063174 | 0.010757 | 0.056454 | 0.065756 | 0.055227 | 0.063439 | 0.010802 | 0.056691 | 0.066033 | 0.19652 | 0.0536 | 0.01473 | 0.034037 | 0.066033 | 0.067759 | 0.1508 | 0.035913 | 0.084623 | 0.02264 | 0.075466 | 0.072082 | 0.45117 | 0.018623 | 0.012068 | 1.1622 | 0.071153 | 0.073575 | 0.041938 | 0.011663 | 0.034158 | 0.030915 | 0.073575 | 0.041938 | 0.011663 | 0.034158 | 0.0092746 | 0.030915 | 0.082709 | 0.12257 | 0.08255 | 0.067103 | 0.1185 | 0.079808 | 0.064874 | 0.07979 | 0.11825 | 0.079637 | 0.064735 | 0 | 0.13974 | 3.0319 | 0.088886 | 0.1056 | 0.072414 | 0.016636 | 0.10501 | 0.10564 | 0.072431 | 0.016636 | 0 | 0.10619 | 0.072635 | 0.016636 | 0 | 0.34979 | 0.11764 | 0.16314 | 0.14718 | 0.14004 | 0 | 0.24336 | 0.079686 | 0.13656 | 0.12178 | 0 | 0.062508 | 0.010643 | 0.055225 | 0.065063 | 0 | 0.060909 | 0.010371 | 0.05443 | 0.072044 | 0.32855 | 1.7417 | 0 | 0.058537 | 0.032848 | 0.14647 | 3.1329 | 2.0987 | 1.8452 | 2.1436 | 0.55849 | 5.4304 | 2.0987 | 1.8452 | 2.1436 | 0.55849 | 5.4304 | 2.0987 | 1.8452 | 0.4561 | 0.55849 | 3.8639 | 2.0987 | 1.8452 | 2.1436 | 0.55849 | 3.8639 | 2.0987 | 1.8452 | 2.1436 | 0.55849 | 1.5665 | 2.0987 | 1.8452 | 0.4561 | 0.55849 | 4.5949 | 2.0987 | 1.8452 | 0.4561 | 0.55849 | 4.3861 | 2.0987 | 1.8452 | 2.1436 | 0.55849 | 4.0728 | 2.0987 | 1.8452 | 2.1436 | 0.55849 | 0 | 0 | 0 | 0.13921 | 0 | 4.1772 | 2.0987 | 1.8452 | 2.1436 | 0.55849 | 4.1772 | 2.0987 | 1.8452 | 2.1436 | 0.55849 | 0.18616 | 1.8596 | 0.94624 | 0.54731 | 0 | 0 | 0.43765 | 0.18616 | 1.8596 | 0.94624 | 0.54731 | 6.0436 | 2.1588 | 2.9674 | 1.1131 | 0.58641 | 0.58641 | 0.43765 | 0.30635 | 1.0555 | 0.14488 | 0.021559 | 0.072035 | 0.012266 | 0.064372 | 0.07498 | 0.018397 | 0.15982 | 0.038059 | 0.08968 | 0.06398 | 0.16255 | 0.03871 | 0.091215 | 0.065075 | 0.022717 | 0.064023 | 1.218 | 0.1044 | 0.027909 | 0.078657 | 1.4964 | 0.48355 | 0.26079 | 0.093156 | 0.14634 | 0.045271 | 0.1044 | 0.26079 | 0.093156 | 0.14634 | 0.036217 | 0.1044 | 0.20452 | 0.073057 | 0.11477 | 0.039054 | 0.081877 | 6.0436 | 3.3913 | 1.154 | 2.4195 | 1.1385 | 2.3051 | 0.82323 | 1.987 | 0.36414 | 0.22432 | 1.1385 | 2.3051 | 0.82323 | 0.049208 | 2.0338 | 0.068215 | 0.15182 | 0.036155 | 0.085193 | 0.022792 | 0.075974
NOx | 1.5979 | 0.60268 | 0.137 | 0.3114 | 0.11283 | 2.2463 | 0.11707 | 0.043146 | 0.078143 | 0.13082 | 0 | 0 | 0.38965 | 0 | 0 | 0 | 0 | 0.38855 | 0 | 0 | 1.2334 | 0.45065 | 0.029631 | 0.11158 | 0.15732 | 0.16374 | 2.2156 | 0.22221 | 0.03437 | 0.22197 | 0.15732 | 0.16374 | 0.59487 | 0.26916 | 0.025591 | 0.37009 | 0.15973 | 0.59737 | 0.27029 | 0.025699 | 0.37164 | 0.1604 | 2.1462 | 0.22657 | 0.035044 | 0.22632 | 0.1604 | 0.73292 | 0.64251 | 0.08544 | 0.55475 | 0.054995 | 0.18332 | 0.77968 | 1.9222 | 0.044306 | 0.079111 | 2.823 | 0.17284 | 0.75318 | 0.17382 | 0.027747 | 0.20707 | 0.071002 | 0.75318 | 0.17382 | 0.027747 | 0.20707 | 0.021301 | 0.071002 | 0.84668 | 0.50805 | 0.5226 | 0.1601 | 0.49117 | 0.50524 | 0.15478 | 0.8168 | 0.49012 | 0.50416 | 0.15445 | 0 | 0.14601 | 3.585 | 1.2723 | 0.60915 | 0.52994 | 0.038831 | 1.5031 | 0.60979 | 0.53018 | 0.038831 | 0 | 0.60744 | 0.5293 | 0.038831 | 0 | 1.4903 | 0.27988 | 1.0695 | 0.35303 | 0.34016 | 0 | 1.0368 | 0.18958 | 0.89522 | 0.29582 | 0 | 0.26632 | 0.025321 | 0.36505 | 0.15805 | 0 | 0.25951 | 0.024674 | 0.35682 | 0.175 | 0.78164 | 4.1455 | 0 | 0.2494 | 0.21534 | 0.35578 | 32.071 | 8.4865 | 11.1857 | 4.8325 | 0.71153 | 55.5897 | 8.4865 | 11.1857 | 4.8325 | 0.71153 | 55.5897 | 8.4865 | 11.1857 | 1.0282 | 0.71153 | 39.5542 | 8.4865 | 11.1857 | 4.8325 | 0.71153 | 39.5542 | 8.4865 | 11.1857 | 4.8325 | 0.71153 | 16.0355 | 8.4865 | 11.1857 | 1.0282 | 0.71153 | 47.0374 | 8.4865 | 11.1857 | 1.0282 | 0.71153 | 44.8993 | 8.4865 | 11.1857 | 4.8325 | 0.71153 | 41.6922 | 8.4865 | 11.1857 | 4.8325 | 0.71153 | 0 | 0 | 0 | 0.25218 | 0 | 42.7613 | 8.4865 | 11.1857 | 4.8325 | 0.71153 | 42.7613 | 8.4865 | 11.1857 | 4.8325 | 0.71153 | 0.23718 | 7.5197 | 5.7363 | 1.2338 | 0 | 0 | 0.98661 | 0.23718 | 7.5197 | 5.7363 | 1.2338 | 25.749 | 5.1361 | 19.453 | 2.5981 | 1.322 | 1.322 | 0.98661 | 0.69063 | 2.3795 | 0.3266 | 0.050322 | 0.30691 | 0.029181 | 0.422 | 0.18213 | 0.042939 | 0.6809 | 0.090545 | 0.5879 | 0.15542 | 0.69256 | 0.092095 | 0.59796 | 0.15808 | 0.029167 | 0.41971 | 2.9587 | 0.2536 | 0.035833 | 0.51564 | 3.635 | 4.9501 | 1.1111 | 0.22163 | 0.95933 | 0.10397 | 0.2536 | 1.1111 | 0.22163 | 0.95933 | 0.083177 | 0.2536 | 0.87137 | 0.17381 | 0.75235 | 0.089693 | 0.19889 | 25.749 | 22.232 | 2.6504 | 5.8772 | 4.7191 | 14.5931 | 1.873 | 4.7272 | 0.65962 | 0.40635 | 4.7191 | 14.5931 | 1.873 | 0.089138 | 3.6842 | 0.73785 | 0.64684 | 0.086015 | 0.55849 | 0.055365 | 0.18455
PM10 | 0.14195 | 0.023576 | 0.016092 | 0.011644 | 0.0042599 | 0.19833 | 0.0048527 | 0.0050679 | 0.0029219 | 0.004865 | 0 | 0 | 0.045769 | 0 | 0 | 0 | 0 | 0.045639 | 0 | 0 | 0.10838 | 0.016489 | 0.0034805 | 0.0037365 | 0.0057478 | 0.0059823 | 0.19434 | 0.0082901 | 0.004037 | 0.0072832 | 0.0057478 | 0.0059823 | 0.052276 | 0.009848 | 0.0030059 | 0.012393 | 0.005836 | 0.052495 | 0.0098894 | 0.0030186 | 0.012445 | 0.0058605 | 0.18826 | 0.0084527 | 0.0041162 | 0.0074261 | 0.0058605 | 0.064408 | 0.023508 | 0.010036 | 0.018577 | 0.0020093 | 0.0066977 | 0.068517 | 0.070331 | 0.0052042 | 0.0026492 | 0.10314 | 0.006315 | 0.066905 | 0.0067997 | 0.0032592 | 0.0077426 | 0.004066 | 0.066905 | 0.0067997 | 0.0032592 | 0.0077426 | 0.0012198 | 0.004066 | 0.07521 | 0.019874 | 0.018391 | 0.0068933 | 0.019214 | 0.01778 | 0.0066643 | 0.072556 | 0.019173 | 0.017742 | 0.00665 | 0 | 0.026545 | 0.0069569 | 0.058283 | 0.012177 | 0.014617 | 0.0019869 | 0.068856 | 0.012206 | 0.014628 | 0.0019869 | 0 | 0.012141 | 0.014604 | 0.0019869 | 0 | 0.054528 | 0.032875 | 0.035814 | 0.014509 | 0.012428 | 0 | 0.037936 | 0.022268 | 0.029979 | 0.010808 | 0 | 0.0097442 | 0.0029742 | 0.011595 | 0.0057745 | 0 | 0.0094949 | 0.0028982 | 0.011949 | 0.006394 | 0.091812 | 0.16201 | 0 | 0.0091252 | 0.0072111 | 0.012999 | 2.8489 | 0.35177 | 0.41825 | 0.31123 | 0.12249 | 4.938 | 0.35177 | 0.41825 | 0.31123 | 0.12249 | 4.938 | 0.35177 | 0.41825 | 0.066218 | 0.12249 | 3.5136 | 0.35177 | 0.41825 | 0.31123 | 0.12249 | 3.5136 | 0.35177 | 0.41825 | 0.31123 | 0.12249 | 1.4244 | 0.35177 | 0.41825 | 0.066218 | 0.12249 | 4.1783 | 0.35177 | 0.41825 | 0.066218 | 0.12249 | 3.9884 | 0.35177 | 0.41825 | 0.31123 | 0.12249 | 3.7035 | 0.35177 | 0.41825 | 0.31123 | 0.12249 | 0 | 0 | 0 | 0.040121 | 0 | 3.7985 | 0.35177 | 0.41825 | 0.31123 | 0.12249 | 3.7985 | 0.35177 | 0.41825 | 0.31123 | 0.12249 | 0.040832 | 0.31169 | 0.21449 | 0.079462 | 0 | 0 | 0.06354 | 0.040832 | 0.31169 | 0.21449 | 0.079462 | 0.94211 | 0.60328 | 0.65143 | 0.13293 | 0.085138 | 0.085138 | 0.06354 | 0.044478 | 0.15325 | 0.021034 | 0.0025748 | 0.011229 | 0.0034275 | 0.014132 | 0.0066546 | 0.0021971 | 0.024913 | 0.010635 | 0.019687 | 0.0056783 | 0.02534 | 0.010817 | 0.020024 | 0.0057755 | 0.0060328 | 0.014055 | 0.1081 | 0.0092659 | 0.0074118 | 0.017268 | 0.13281 | 0.43971 | 0.040653 | 0.026032 | 0.032126 | 0.0059541 | 0.0092659 | 0.040653 | 0.026032 | 0.032126 | 0.0047633 | 0.0092659 | 0.031882 | 0.020416 | 0.025194 | 0.0051364 | 0.0072667 | 0.94211 | 0.7445 | 0.15178 | 0.21473 | 0.1846 | 0.51354 | 0.11397 | 0.55526 | 0.10495 | 0.06465 | 0.1846 | 0.51354 | 0.11397 | 0.014182 | 0.58616 | 0.064841 | 0.023667 | 0.010103 | 0.018702 | 0.0020228 | 0.0067428
PM2.5 | 0.13032 | 0.022339 | 0.011924 | 0.010951 | 0.0022961 | 0.1822 | 0.004566 | 0.0037554 | 0.0027482 | 0.0025911 | 0 | 0 | 0.033915 | 0 | 0 | 0 | 0 | 0.033819 | 0 | 0 | 0.099621 | 0.015758 | 0.0025791 | 0.003561 | 0.0030178 | 0.0031409 | 0.17866 | 0.0079028 | 0.0029915 | 0.006959 | 0.0030178 | 0.0031409 | 0.048049 | 0.0094118 | 0.0022274 | 0.011811 | 0.0030641 | 0.048251 | 0.0094513 | 0.0022368 | 0.011861 | 0.0030769 | 0.17307 | 0.0080578 | 0.0030502 | 0.0070955 | 0.0030769 | 0.0592 | 0.022467 | 0.0074366 | 0.017705 | 0.0010549 | 0.0035165 | 0.062977 | 0.067216 | 0.0038564 | 0.0025248 | 0.054154 | 0.0033155 | 0.061427 | 0.0064431 | 0.0024151 | 0.0072822 | 0.0027721 | 0.061427 | 0.0064431 | 0.0024151 | 0.0072822 | 0.00083164 | 0.0027721 | 0.069053 | 0.018832 | 0.017421 | 0.0040712 | 0.018206 | 0.016842 | 0.0039359 | 0.066616 | 0.018167 | 0.016806 | 0.0039275 | 0 | 0.014482 | 0.006514 | 0.053513 | 0.011684 | 0.013932 | 0.0012892 | 0.063221 | 0.011711 | 0.013942 | 0.0012892 | 0 | 0.011661 | 0.013923 | 0.0012892 | 0 | 0.052113 | 0.024361 | 0.034132 | 0.0083153 | 0.0065252 | 0 | 0.036256 | 0.016501 | 0.02857 | 0.0056747 | 0 | 0.0093126 | 0.0022039 | 0.011085 | 0.0030318 | 0 | 0.0090744 | 0.0021476 | 0.011388 | 0.003357 | 0.068034 | 0.09485 | 0 | 0.008721 | 0.0068723 | 0.0068249 | 2.6156 | 0.33098 | 0.39338 | 0.22171 | 0.081891 | 4.5338 | 0.33098 | 0.39338 | 0.22171 | 0.081891 | 4.5338 | 0.33098 | 0.39338 | 0.047173 | 0.081891 | 3.2259 | 0.33098 | 0.39338 | 0.22171 | 0.081891 | 3.2259 | 0.33098 | 0.39338 | 0.22171 | 0.081891 | 1.3078 | 0.33098 | 0.39338 | 0.047173 | 0.081891 | 3.8363 | 0.33098 | 0.39338 | 0.047173 | 0.081891 | 3.6619 | 0.33098 | 0.39338 | 0.22171 | 0.081891 | 3.4003 | 0.33098 | 0.39338 | 0.22171 | 0.081891 | 0 | 0 | 0 | 0.034448 | 0 | 3.4875 | 0.33098 | 0.39338 | 0.22171 | 0.081891 | 3.4875 | 0.33098 | 0.39338 | 0.22171 | 0.081891 | 0.027297 | 0.29328 | 0.20173 | 0.056608 | 0 | 0 | 0.045265 | 0.027297 | 0.29328 | 0.20173 | 0.056608 | 0.90039 | 0.44704 | 0.62083 | 0.086253 | 0.060651 | 0.060651 | 0.045265 | 0.031686 | 0.10917 | 0.014984 | 0.0016706 | 0.010732 | 0.0025399 | 0.013468 | 0.0034938 | 0.0014255 | 0.02381 | 0.007881 | 0.018763 | 0.0029813 | 0.024217 | 0.0080158 | 0.019084 | 0.0030323 | 0.0029728 | 0.013395 | 0.056756 | 0.0048648 | 0.0036523 | 0.016456 | 0.069729 | 0.40372 | 0.038852 | 0.01929 | 0.030616 | 0.0040594 | 0.0048648 | 0.038852 | 0.01929 | 0.030616 | 0.0032475 | 0.0048648 | 0.03047 | 0.015128 | 0.024011 | 0.0035019 | 0.0038152 | 0.90039 | 0.70952 | 0.10348 | 0.11274 | 0.17492 | 0.48645 | 0.079558 | 0.41145 | 0.090107 | 0.055508 | 0.17492 | 0.48645 | 0.079558 | 0.012177 | 0.50328 | 0.059598 | 0.022619 | 0.0074867 | 0.017824 | 0.0010621 | 0.0035402
SOx | 1.107 | 0.01859 | 0.52094 | 0.011984 | 0.0025611 | 1.5558 | 0.004931 | 0.16406 | 0.0030073 | 0.0026097 | 0 | 0 | 1.4817 | 0 | 0 | 0 | 0 | 1.4775 | 0 | 0 | 0.85412 | 0.0083898 | 0.11267 | 0.0022455 | 0.0026416 | 0.0027494 | 1.5342 | 0.0049093 | 0.13069 | 0.0037622 | 0.0026416 | 0.0027494 | 0.41195 | 0.0050109 | 0.097311 | 0.0074479 | 0.0026822 | 0.41368 | 0.005032 | 0.09772 | 0.0074791 | 0.0026934 | 1.4862 | 0.0050055 | 0.13325 | 0.003836 | 0.0026934 | 0.50756 | 0.011962 | 0.32489 | 0.011164 | 0.00092346 | 0.0030782 | 0.53994 | 0.035786 | 0.16848 | 0.0015921 | 0.047404 | 0.0029023 | 0.52176 | 0.0053618 | 0.10551 | 0.0079688 | 0.0083265 | 0.52176 | 0.0053618 | 0.10551 | 0.0079688 | 0.0024979 | 0.0083265 | 0.58653 | 0.015671 | 0.014704 | 0.007748 | 0.015151 | 0.014215 | 0.0074906 | 0.56583 | 0.015118 | 0.014185 | 0.0074746 | 0 | 0.023174 | 0.057726 | 0.40968 | 0.095973 | 0.0093031 | 0.0034056 | 0.484 | 0.096182 | 0.0093814 | 0.0034056 | 0 | 0.094733 | 0.0088377 | 0.0034056 | 0 | 0.027745 | 1.0643 | 0.021523 | 0.013736 | 0.005712 | 0 | 0.019303 | 0.72088 | 0.018016 | 0.0049674 | 0 | 0.0049581 | 0.096285 | 0.010737 | 0.0026539 | 0 | 0.0048313 | 0.093822 | 0.0071808 | 0.0029386 | 2.9722 | 0.26068 | 0 | 0.0046431 | 0.0043336 | 0.0059743 | 22.217 | 0.35745 | 0.43047 | 0.73386 | 0.24968 | 38.5095 | 0.35745 | 0.43047 | 0.73386 | 0.24968 | 38.5095 | 0.35745 | 0.43047 | 0.15614 | 0.24968 | 27.401 | 0.35745 | 0.43047 | 0.73386 | 0.24968 | 27.401 | 0.35745 | 0.43047 | 0.73386 | 0.24968 | 11.1085 | 0.35745 | 0.43047 | 0.15614 | 0.24968 | 32.585 | 0.35745 | 0.43047 | 0.15614 | 0.24968 | 31.1038 | 0.35745 | 0.43047 | 0.73386 | 0.24968 | 28.8821 | 0.35745 | 0.43047 | 0.73386 | 0.24968 | 0 | 0 | 0 | 0.15405 | 0 | 29.6227 | 0.35745 | 0.43047 | 0.73386 | 0.24968 | 29.6227 | 0.35745 | 0.43047 | 0.73386 | 0.24968 | 0.083226 | 0.31673 | 0.22075 | 0.18737 | 0 | 0 | 0.14983 | 0.083226 | 0.31673 | 0.22075 | 0.18737 | 0.47937 | 19.53 | 0.39148 | 0.22786 | 0.20075 | 0.20075 | 0.14983 | 0.10488 | 0.36135 | 0.049598 | 0.0044134 | 0.0057138 | 0.11096 | 0.0084925 | 0.0030584 | 0.003766 | 0.012676 | 0.3443 | 0.011831 | 0.0026097 | 0.012893 | 0.35019 | 0.012034 | 0.0026544 | 0.054938 | 0.0084465 | 0.049682 | 0.0042585 | 0.067495 | 0.010377 | 0.061038 | 3.4291 | 0.020685 | 0.84273 | 0.019306 | 0.012193 | 0.0042585 | 0.020685 | 0.84273 | 0.019306 | 0.0097542 | 0.0042585 | 0.016222 | 0.66091 | 0.015141 | 0.010518 | 0.0033397 | 0.47937 | 0.44741 | 0.31082 | 0.098689 | 0.14556 | 0.41058 | 0.25295 | 17.9753 | 0.40294 | 0.24822 | 0.14556 | 0.41058 | 0.25295 | 0.054451 | 2.2505 | 0.51097 | 0.012042 | 0.32707 | 0.011239 | 0.00092968 | 0.0030989
BC | 0.019335 | 0.0032708 | 0.00075276 | 0.0010425 | 0.00020803 | 0.027115 | 0.00066354 | 0.00023707 | 0.00026161 | 0.00023144 | 0 | 0 | 0.002141 | 0 | 0 | 0 | 0 | 0.002135 | 0 | 0 | 0.01486 | 0.0023281 | 0.00016281 | 0.0003218 | 0.00026483 | 0.00027564 | 0.026675 | 0.0011644 | 0.00018885 | 0.00062235 | 0.00026483 | 0.00027564 | 0.0071672 | 0.0013905 | 0.00014061 | 0.0010673 | 0.0002689 | 0.0071973 | 0.0013963 | 0.00014121 | 0.0010718 | 0.00027003 | 0.025839 | 0.0011873 | 0.00019255 | 0.00063455 | 0.00027003 | 0.0088305 | 0.0033192 | 0.00046946 | 0.0015999 | 9.258e-05 | 0.0003086 | 0.0093939 | 0.0099303 | 0.00024345 | 0.00022816 | 0.0047524 | 0.00029096 | 0.0091136 | 0.00094336 | 0.00015246 | 0.00069324 | 0.00031319 | 0.0091136 | 0.00094336 | 0.00015246 | 0.00069324 | 9.3956e-05 | 0.00031319 | 0.010245 | 0.0027572 | 0.001613 | 0.00040686 | 0.0026656 | 0.0015594 | 0.00039334 | 0.0098834 | 0.0026599 | 0.0015561 | 0.0003925 | 0 | 0.0007902 | 0.0011474 | 0.0079449 | 0.0017113 | 0.0012603 | 0.00014012 | 0.009386 | 0.0017153 | 0.0012618 | 0.00014012 | 0 | 0.0016956 | 0.0012544 | 0.00014012 | 0 | 0.007699 | 0.0015379 | 0.0030844 | 0.00080624 | 0.00057264 | 0 | 0.0053564 | 0.0010417 | 0.0025818 | 0.000498 | 0 | 0.0013758 | 0.00013913 | 0.00096839 | 0.00026606 | 0 | 0.0013406 | 0.00013557 | 0.0010291 | 0.00029461 | 0.0042949 | 0.01109 | 0 | 0.0012884 | 0.00062103 | 0.00059894 | 0.38807 | 0.0481 | 0.037448 | 0.025853 | 0.0076003 | 0.67265 | 0.0481 | 0.037448 | 0.025853 | 0.0076003 | 0.67265 | 0.0481 | 0.037448 | 0.0055007 | 0.0076003 | 0.47861 | 0.0481 | 0.037448 | 0.025853 | 0.0076003 | 0.47861 | 0.0481 | 0.037448 | 0.025853 | 0.0076003 | 0.19403 | 0.0481 | 0.037448 | 0.0055007 | 0.0076003 | 0.56916 | 0.0481 | 0.037448 | 0.0055007 | 0.0076003 | 0.54329 | 0.0481 | 0.037448 | 0.025853 | 0.0076003 | 0.50449 | 0.0481 | 0.037448 | 0.025853 | 0.0076003 | 0 | 0 | 0 | 0.0044912 | 0 | 0.51742 | 0.0481 | 0.037448 | 0.025853 | 0.0076003 | 0.51742 | 0.0481 | 0.037448 | 0.025853 | 0.0076003 | 0.0025334 | 0.04262 | 0.019204 | 0.0066009 | 0 | 0 | 0.0052782 | 0.0025334 | 0.04262 | 0.019204 | 0.0066009 | 0.13302 | 0.028221 | 0.056103 | 0.0093748 | 0.0070723 | 0.0070723 | 0.0052782 | 0.0036948 | 0.01273 | 0.0017473 | 0.00018158 | 0.0015855 | 0.00016034 | 0.001217 | 0.00030661 | 0.00015494 | 0.0035176 | 0.00049751 | 0.0016955 | 0.00026163 | 0.0035778 | 0.00050603 | 0.0017245 | 0.00026611 | 0.00031352 | 0.0012104 | 0.0049808 | 0.00042693 | 0.00038518 | 0.0014871 | 0.0061193 | 0.059897 | 0.0057399 | 0.0012178 | 0.0027667 | 0.00045861 | 0.00042693 | 0.0057399 | 0.0012178 | 0.0027667 | 0.00036689 | 0.00042693 | 0.0045015 | 0.00095502 | 0.0021698 | 0.00039563 | 0.00033482 | 0.13302 | 0.064117 | 0.011691 | 0.0098939 | 0.025611 | 0.04504 | 0.0091449 | 0.025974 | 0.011748 | 0.0072369 | 0.025611 | 0.04504 | 0.0091449 | 0.0015875 | 0.065614 | 0.0088899 | 0.0033416 | 0.00047262 | 0.0016107 | 9.3203e-05 | 0.00031068
OC | 0.049575 | 0.0078616 | 0.001995 | 0.0078401 | 0.00035002 | 0.069794 | 0.0015539 | 0.00062829 | 0.0019674 | 0.00039257 | 0 | 0 | 0.0056741 | 0 | 0 | 0 | 0 | 0.005658 | 0 | 0 | 0.038363 | 0.0057668 | 0.00043148 | 0.0028106 | 0.00045376 | 0.00047228 | 0.068946 | 0.0028592 | 0.00050048 | 0.0055916 | 0.00045376 | 0.00047228 | 0.018503 | 0.0034443 | 0.00037265 | 0.0093222 | 0.00046072 | 0.018581 | 0.0034588 | 0.00037422 | 0.0093614 | 0.00046266 | 0.066787 | 0.0029153 | 0.0005103 | 0.0057013 | 0.00046266 | 0.022797 | 0.008222 | 0.0012442 | 0.013974 | 0.00015863 | 0.00052875 | 0.024252 | 0.024598 | 0.00064518 | 0.0019928 | 0.0081428 | 0.00049854 | 0.023367 | 0.0022674 | 0.00040405 | 0.0052133 | 0.00046789 | 0.023367 | 0.0022674 | 0.00040405 | 0.0052133 | 0.00014037 | 0.00046789 | 0.026268 | 0.0066272 | 0.013161 | 0.00064837 | 0.006407 | 0.012724 | 0.00062683 | 0.025341 | 0.0063933 | 0.012697 | 0.00062549 | 0 | 0.0011518 | 0.0024506 | 0.020398 | 0.0043186 | 0.010996 | 0.00021355 | 0.024098 | 0.0043289 | 0.011 | 0.00021355 | 0 | 0.0043481 | 0.011007 | 0.00021355 | 0 | 0.019071 | 0.0040756 | 0.026939 | 0.0013062 | 0.00098116 | 0 | 0.013268 | 0.0027606 | 0.02255 | 0.00085326 | 0 | 0.003408 | 0.00036873 | 0.0091249 | 0.00045587 | 0 | 0.0033208 | 0.00035929 | 0.008988 | 0.00050478 | 0.011382 | 0.019437 | 0 | 0.0031915 | 0.0054242 | 0.0010262 | 0.99498 | 0.11264 | 0.28162 | 0.038009 | 0.010725 | 1.7246 | 0.11264 | 0.28162 | 0.038009 | 0.010725 | 1.7246 | 0.11264 | 0.28162 | 0.0080871 | 0.010725 | 1.2271 | 0.11264 | 0.28162 | 0.038009 | 0.010725 | 1.2271 | 0.11264 | 0.28162 | 0.038009 | 0.010725 | 0.49749 | 0.11264 | 0.28162 | 0.0080871 | 0.010725 | 1.4593 | 0.11264 | 0.28162 | 0.0080871 | 0.010725 | 1.393 | 0.11264 | 0.28162 | 0.038009 | 0.010725 | 1.2935 | 0.11264 | 0.28162 | 0.038009 | 0.010725 | 0 | 0 | 0 | 0.006252 | 0 | 1.3266 | 0.11264 | 0.28162 | 0.038009 | 0.010725 | 1.3266 | 0.11264 | 0.28162 | 0.038009 | 0.010725 | 0.0035751 | 0.099807 | 0.14442 | 0.0097045 | 0 | 0 | 0.00776 | 0.0035751 | 0.099807 | 0.14442 | 0.0097045 | 0.3295 | 0.07479 | 0.49001 | 0.014288 | 0.010398 | 0.010398 | 0.00776 | 0.005432 | 0.018716 | 0.0025688 | 0.00027674 | 0.0039274 | 0.00042492 | 0.01063 | 0.00052535 | 0.00023614 | 0.0087133 | 0.0013185 | 0.014809 | 0.00044828 | 0.0088625 | 0.0013411 | 0.015062 | 0.00045595 | 0.00078329 | 0.010572 | 0.0085341 | 0.00073149 | 0.00096233 | 0.012989 | 0.010485 | 0.15357 | 0.014218 | 0.0032273 | 0.024165 | 0.00068515 | 0.00073149 | 0.014218 | 0.0032273 | 0.024165 | 0.00054812 | 0.00073149 | 0.011151 | 0.002531 | 0.018951 | 0.00059106 | 0.00057367 | 0.3295 | 0.56001 | 0.017466 | 0.016952 | 0.061557 | 0.36751 | 0.013543 | 0.068837 | 0.016354 | 0.010074 | 0.061557 | 0.36751 | 0.013543 | 0.0022099 | 0.09134 | 0.022951 | 0.0082774 | 0.0012525 | 0.014068 | 0.00015969 | 0.00053231
Feedstock/Fuel | Conventional Jet Fuel |  |  |  |  | Ultra Low-Sulfur Jet Fuel |  |  |  |  | FT Jet Fuel |  |  |  |  | Renewable Jet Fuel |  |  |  |  | Palm FFB | Palm Oil |  |  | Canola |  |  |  | Canola Oil |  |  |  | Jatropha |  |  |  | Jatropha Oil |  |  |  | Camelina |  |  |  | Camelina Oil |  |  |  | Algae Biomass | Algae Oil |  |  |  | Media Water |  | Fresh Water |  | AD Residue | Animal Waste | Corn Stover to Integrated Pyrolysis Plant |  |  | Corn Stover to Distributed Pyrolysis Plant |  |  | Willow to Integrated Pyrolysis Plant | Poplar to Integrated Pyrolysis Plant | Switchgrass to Integrated Pyrolysis Plant | Miscanthus to Integrated Pyrolysis Plant | Forest Residue to Integrated Pyrolysis Plant | Willow to Distributed Pyrolysis Plant | Poplar to Distributed Pyrolysis Plant | Switchgrass to Distributed Pyrolysis Plant | Miscanthus to Distributed Pyrolysis Plant | Forest Residue to Distributed Pyrolysis Plant | Biocrude to Biorefinery |  |  |  | Bio-char from Integrated Pyrolysis Plant to Soil |  |  | Bio-char from Distributed Pyrolysis Plant to Soil |  |  | Starch | Corn Steep Liquor | Molasses | Sodium Hydroxide | Glucose | Enzymes | Yeast | Gasoline in Chile |  | Diesel in Chlie |  | LPG in Chile |  | Residual Oil in Chile |  | Coal in Chlie |  |  | Hydrogen in Chile |  | NG in Chile | Ethanol produced in Brazil, and used in Chile |  | Methanol in Chile |  | Lime in Chile | NaCl in Chile | Sand |  |  | Chlorine in U.S. | Hydrochloric Acid in U.S. | Chlorine in Chile | Hydrochloric Acid in Chile | Sulfuric Acid in Chile | Tallow |  |  |  | NGL from Western Canada to Oil Sands |  | NGL from US to Oil Sands |  | NGL from US to Steam Crackers | Naphtha from US to Oil Sands |  | Canadian NG | Diluent from US to Oil Sands |  | Glycerin |  |  |  |  | Catalyst | Corn oil |  |  |  | C&D Waste | Shale Oil (Bakken) |  |  |  | Shale Oil (Eagle Ford) |  |  |  | Olivine |  | HOF E25 | HOF E40 | Crude Pyrolysis Oil | Low Octane Gasoline-Like Fuel (LOF) | [5 empty] | MSW for sugars-to-hydrocarbons (SCSA) | Renewable diesel blendstock via sugars-to-hydrocarbons (SCSA) | MSW to separation facility - MRF | MRF Waste plastic to conversion facility | Transportaion from building and construction waste plastic to conversion F | Transportation from Industrial waste plastic to conversion Facility | Transportation from Transportation waste plastic to conversion facility | Transportation from agricultural waste plastic to conversion | Transportation from electrical and electronic waste plastic to conversion | Transportation from packaging waste plastic to conversion facility | Transportation from furniture furnishing waste plastic to conversion facility | Char transportation from conversion facility to final destination | Uranium |  |  | CO2 | Pet Coke | Lime | Sugarcane Filtercake | Sorghum | Methanol for Feedstock | Ammonia as Intermediate Input |  |  | Clean Pine to Biofuel Refinery | Carinata |  |  |  | Carinata Oil |  |  |  | Logging Residues | Clean Pine | Yellow grease / UCO
Transportation Mode | Ocean Tanker | Barge | Pipeline | Rail | Truck | Ocean Tanker | Barge | Pipeline | Rail | Truck | Ocean Tanker | Barge | Pipeline | Rail | Truck | Truck | Barge | Pipeline | Rail | Truck | Truck | Ocean Tanker | Rail | Truck | Truck | Barge | Rail | Truck | Barge | Pipeline | Rail | Truck | Truck | Barge | Rail | Truck | Barge | Pipeline | Rail | Truck | Truck | Barge | Rail | Truck | Barge | Pipeline | Rail | Truck | Truck | Barge | Pipeline | Rail | Truck | Pipeline | Truck | Pipeline | Truck | Truck | Truck | Barge | Rail | Truck | Barge | Rail | Truck | Truck | Truck | Truck | Truck | Truck | Truck | Truck | Truck | Truck | Truck | Barge | Pipeline | Rail | Truck | Barge | Rail | Truck | Barge | Rail | Truck | Truck | Truck | Truck | Truck | Truck | Truck | Truck | Ocean Tanker | Truck | Ocean Tanker | Truck | Ocean Tanker | Truck | Ocean Tanker | Truck | Barge | Rail | Truck | Pipeline | Truck | Pipeline | Ocean Tanker | Truck | Ocean Tanker | Truck | Truck | Truck | Barge | Rail | Truck | Rail | Truck | Rail | Truck | Truck | Barge | Pipeline | Rail | Truck | Pipeline | Rail | Pipeline | Rail | Pipeline | Pipeline | Rail | Pipeline | Pipeline | Rail | Truck | Barge | Pipeline | Rail | Truck | Truck | Barge | Pipeline | Rail | Truck | Truck | Barge | Pipeline | Rail | Truck | Barge | Pipeline | Rail | Truck | Ocean Tanker | Rail | Truck | Truck | Truck | Ocean Tanker | Barge | Pipeline | Rail | Truck | Truck | Rail | Truck | Refuse Truck | Truck | Truck | Truck | Truck | Truck | Truck | Truck | Truck | Truck | Rail | Truck | Truck | Pipeline | Truck | Truck | Truck | Truck | Rail | Ocean Tanker | Barge | Rail | Truck | Truck | Barge | Rail | Truck | Barge | Pipeline | Rail | Truck | Truck | Truck | Truck
Urban Emission Share | 10% | 12% | 10% | 10% | 68.5% | 10% | 12% | 10% | 10% | 68.5% | 10% | 12% | 10% | 10% | 68.5% | 10% | 12% | 10% | 10% | 68.5% | 5% | 5% | 5% | 5% | 5% | 5% | 5% | 5% | 12% | 10% | 10% | 10% | 5% | 5% | 5% | 5% | 12% | 10% | 10% | 10% | 5% | 5% | 5% | 5% | 12% | 10% | 10% | 10% | 0% | 12% | 10% | 10% | 10% | 0% | 0% | 0% | 0% | 0% | 0% | 5% | 5% | 5% | 5% | 5% | 5% | 5% | 5% | 5% | 0% | 5% | 5% | 5% | 5% | 0% | 5% | 7% | 5% | 5% | 47.79% | 5% | 5% | 5% | 5% | 5% | 5% | 0% | 0% | 0% | 0% | 0% | 0% | 0% | 0% | 0% | 0% | 0% | 0% | 0% | 0% | 0% | 7% | 7% | 7% | 14% | 68.5% | 0% | 0% | 0% | 0% | 0% | 0% | 0% | 0% | 0% | 0% | 0% | 0% | 0% | 0% | 0% | 12% | 10% | 10% | 10% | 0% | 0% | 0% | 0% | 0% | 0% | 0% | 0% | 0% | 0% | 10% | 12% | 10% | 10% | 68.5% | 0% | 12% | 10% | 10% | 10% | 0% | 7% | 5% | 5% | 47.79% | 7% | 5% | 5% | 47.79% | 5% | 5% | 68.5% | 68.5% | 0% | 10% | 12% | 10% | 10% | 68.5% | 68.5% | 0% | 68.5% | 5% | 5% | 5% | 5% | 5% | 5% | 5% | 5% | 5% | 5% | 5% | 5% | 5% | 0% | 0% | 0% | 5% | 5% | 0% | 5% | 5% | 5% | 5% | 5% | 5% | 5% | 5% | 12% | 10% | 10% | 10% | 5% | 0% | 5%
Distance (Miles, one-way) | 1300 | 200 | 110 | 490 | 30 | 1300 | 200 | 110 | 490 | 30 | 0 | 200 | 110 | 490 | 30 | 50 | 520 | 400 | 800 | 30 | 10 | 11750 | 500 | 75.3333 | 10 | 350 | 400 | 40 | 520 | 600 | 700 | 80 | 10 | 350 | 400 | 40 | 520 | 600 | 700 | 80 | 10 | 350 | 400 | 40 | 520 | 600 | 700 | 80 | 1 | 520 | 600 | 600 | 80 | 100 | 100 | 100 | 100 | 50 | 3 | 0 | 0 | 60 | 0 | 0 | 30 | 80 | 80 | 80 | 80 | 150 | 40 | 40 | 40 | 40 | 75 | 520 | 400 | 300 | 50 | 0 | 0 | 80 | 0 | 0 | 40 | 50 | 50 | 50 | 50 | 50 | 50 | 50 | 2300 | 20 | 2300 | 20 | 2300 | 20 | 2300 | 20 | 320 | 740 | 150 | 750 | 30 | 900 | 4488 | 20 | 2300 | 20 | 20 | 100 | 1 | 1 | 1 | 50 | 100 | 50 | 100 | 750 | 520 | 600 | 400 | 100 | 800 | 800 | 1000 | 1000 | 100 | 2600 | 2600 | 800 | 1900 | 1900 | 50 | 200 | 110 | 490 | 30 | 50 | 520 | 600 | 400 | 100 | 50 | 0 | 1500 | 1500 | 0 | 568 | 462 | 200 | 90 | 3700 | 100 | 30 | 30 | 100 | 1700 | 1500 | 200 | 110 | 490 | 30 | 200 | 30 | 98.8077 | 0 | 0 | 0 | 0 | 0 | 0 | 0 | 0 | 45 | 100 | 920 | 500 | 65 | 25 | 20 | 12 | 20 | 800 | 3000 | 790 | 780 | 50 | 10 | 350 | 400 | 40 | 520 | 600 | 700 | 80 | 55.29 | 251.34 | 40
Share of Fuel Type Used:
Diesel | 0% | 100% | 0% | 100% | 100% | 0% | 100% | 0% | 100% | 100% | 0% | 100% | 0% | 50% | 100% | 100% | 100% | 0% | 100% | 100% | 100% | 0% | 100% | 100% | 100% | 100% | 100% | 100% | 100% | 0% | 100% | 100% | 100% | 100% | 100% | 100% | 100% | 0% | 100% | 100% | 100% | 100% | 100% | 100% | 100% | 0% | 100% | 100% | 100% | 100% | 0% | 100% | 100% | 0% | 100% | 0% | 100% | 100% | 100% | 100% | 100% | 100% | 100% | 100% | 100% | 100% | 100% | 100% | 100% | 100% | 100% | 100% | 100% | 100% | 100% | 100% | 0% | 100% | 100% | 100% | 100% | 100% | 100% | 100% | 100% | 100% | 100% | 100% | 100% | 100% | 100% | 100% | 0% | 100% | 0% | 100% | 0% | 100% | 0% | 100% | 100% | 100% | 100% |  | 100% |  | 0% | 100% | 0% | 100% | 100% | 100% | 100% | 100% | 100% | 100% | 100% | 100% | 100% | 100% | 100% | 0% | 100% | 100% |  | 100% |  | 100% |  |  | 100% |  |  | 100% | 100% | 100% | 0% | 100% | 100% | 100% | 100% | 0% | 100% | 100% | 100% | 100% | 0% | 100% | 100% | 100% | 0% | 100% | 100% | 0% | 100% | 100% | 100% | 100% | 0% | 100% | 0% | 100% | 100% | 100% | 100% | 100% | 100% | 100% | 100% | 100% | 100% | 100% | 100% | 100% | 100% | 100% | 100% | 100% | 100% | 0% | 100% | 100% | 100% | 100% | 100% | 0% | 100% | 100% | 100% | 100% | 100% | 100% | 100% | 100% | 0% | 100% | 100% | 100% | 100% | 100%
Residual Oil | 100% | 0% | 0% |  |  | 100% | 0% | 0% |  |  | 100% | 0% | 0% |  |  |  | 0% | 0% |  |  |  | 100% |  |  |  | 0% |  |  | 0% | 0% |  |  |  | 0% |  |  | 0% | 0% |  |  |  | 0% |  |  | 0% | 0% |  |  |  | 0% | 0% |  |  | 0% |  | 0% |  |  |  | 0% |  |  | 0% | [12 empty] | 0% | 0% |  |  | 0% |  |  | 0% | [9 empty] | 100% |  | 100% |  | 100% |  | 100% |  | 0% | [5 empty] | 100% |  | 100% |  |  |  | 0% | [7 empty] | 0% | 0% | [13 empty] | 0% | 0% |  |  |  | 0% | 0% |  |  |  | 0% | 0% |  |  | 0% | 0% |  |  | 100% |  |  |  | 0% | 100% | 0% | 0% | [18 empty] | 0% | [5 empty] | 100% | 0% |  |  |  | 0% |  |  | 0% | 0%
Natural Gas |  |  | 0% |  |  |  |  | 0% |  |  |  |  | 0% |  |  |  |  | 0% | [11 empty] | 0% | [7 empty] | 0% | [7 empty] | 0% |  |  |  |  | 0% |  |  | 0% |  | 0% |  |  | 0% | [17 empty] | 0% | [26 empty] | 0% |  | 98% | [15 empty] | 0% |  |  | 100% |  | 100% |  | 100% | 100% |  | 100% | 100% |  |  |  | 0% |  |  |  |  | 0% |  |  |  |  | 0% |  |  |  | 0% | [6 empty] | 0% |  |  | 0% | [18 empty] | 0% | [14 empty] | 0%
LPG | [97 empty] | 0%
DME
FTD | [13 empty] | 50% | 0%
Methanol | [109 empty] | 0%
Ethanol | [61 empty] | 0% |  |  | 0% | 0% | 0% | 0% | 0% | 0% | 0% | 0% | 0% | 0% | 0% | [6 empty] | 0% |  |  | 0% | [22 empty] | 0% | [74 empty] | 0% | 0% |  |  |  |  | 0% | [9 empty] | 0% | 0%
Biodiesel | [20 empty] | 0% |  |  | 0% | 0% |  |  | 0% | 0% |  | 0% | 0% | 0% |  |  | 0% | 0% |  | 0% | 0% | 0% |  |  | 0% |  |  |  | 0% | [86 empty] | 0% | 0% |  | 0% | 0% |  | 0% |  | 0% | 0% | [45 empty] | 0% |  |  | 0% |  |  |  | 0%
Renewable Diesel | [15 empty] | 0% | 0% |  | 0% | 0% | 0% |  |  | 0% | 0% |  |  | 0% |  |  |  |  | 0% |  |  | 0% |  |  |  |  | 0% |  |  | 0% |  |  |  | 0% | [141 empty] | 0% |  |  | 0% |  |  |  | 0%
Hydrogen | [104 empty] | 0%
Electricity |  |  | 100% | 0% |  |  |  | 100% | 0% |  |  |  | 100% |  |  |  |  | 100% | 0% |  |  |  | 0% |  |  |  | 0% |  |  | 100% | 0% |  |  |  | 0% |  |  | 100% | 0% |  |  |  | 0% |  |  | 100% | 0% |  |  |  | 100% | 0% |  | 100% |  | 100% |  |  |  |  | 0% |  |  | 0% | [12 empty] | 100% | 0% |  |  | 0% |  |  | 0% | [17 empty] | 0% |  | 100% |  | 2% | [7 empty] | 0% | [7 empty] | 100% | 0% | [13 empty] | 100% | 0% |  |  |  | 100% | 0% |  |  |  | 100% | 0% |  |  | 100% | 0% |  |  | 0% |  |  | 0% |  |  | 100% | 0% |  |  | 0% | [11 empty] | 0% |  |  | 100% |  |  |  |  | 0% |  |  | 0% |  |  |  | 0% |  |  | 100% | 0%
Energy Intensity: Btu/ton-mile | [20 empty] | Per ton-mile |  |  |  | Per ton-mile | [7 empty] | Per ton-mile |  |  |  | Per ton-mile |  |  |  | Per ton-mile | [20 empty] | Per ton-mile |  |  | Per ton-mile | Per ton-mile | Per ton-mile | Per ton-mile | Per ton-mile | Per ton-mile | Per ton-mile | Per ton-mile | Per ton-mile | Per ton-mile | Per ton-mile | [6 empty] | Per ton-mile |  |  | Per ton-mile | [55 empty] | Per ton-mile | [25 empty] | Per ton-mile | Per ton-mile | Per ton-mile | Per ton-mile | Per ton-mile | Per ton-mile | Per ton-mile | Per ton-mile | Per ton-mile | Per ton-mile | [6 empty] | Per ton-mile | Per ton-mile |  |  | Per ton-mile |  | Per ton-mile | Per ton-mile | [7 empty] | Per dry ton-mile | Per ton-mile | Per ton-mile
Origin to Destination | 43.2739 | 223 | 404 | 272 | 826.6277 | 43.2739 | 223 | 404 | 272 | 826.6277 | 43.2739 | 223 | 404 | 272 | 826.6277 | 826.6277 | 223 | 404 | 272 | 826.6277 | 2297.5362 | 36.4491 | 272 | 826.6277 | 2297.5362 | 223 | 272 | 1377.7128 | 223 | 404 | 272 | 826.6277 | 2297.5362 | 223 | 272 | 1377.7128 | 223 | 404 | 272 | 826.6277 | 2297.5362 | 223 | 272 | 1377.7128 | 223 | 404 | 272 | 826.6277 | 826.6277 | 223 | 404 | 272 | 826.6277 | 404 | 826.6277 | 404 | 826.6277 | 826.6277 | 826.6277 | 223 | 272 | 826.6277 | 223 | 272 | 826.6277 | 1180.8967 | 1180.8967 | 826.6277 | 826.6277 | 1180.8967 | 1180.8967 | 1180.8967 | 826.6277 | 826.6277 | 1180.8967 | 223 | 404 | 272 | 826.6277 | 223 | 272 | 861.0705 | 223 | 272 | 861.0705 | 898.5083 | 898.5083 | 898.5083 | 898.5083 | 898.5083 | 898.5083 | 898.5083 | 45.5489 | 826.6277 | 43.2739 | 826.6277 | 48.3925 | 1033.2846 | 43.2739 | 826.6277 | 223 | 272 | 826.6277 | 5074.62 | 51664.2298 | 1640.8092 | 144.8313 | 826.6277 | 45.5489 | 826.6277 | 826.6277 | 861.0705 | 223 | 272 | 826.6277 | 272 | 826.6277 | 272 | 861.0705 | 738.0604 | 223 | 404 | 272 | 826.6277 | 404 | 272 | 404 | 272 | 404 | 404 | 272 | 1640.8092 | 404 | 272 | 918.4752 | 223 | 404 | 272 | 918.4752 | 898.5083 | 223 | 404 | 272 | 826.6277 | 950.1468 | 223 | 404 | 272 | 826.6277 | 223 | 404 | 272 | 826.6277 | 43.2739 | 272 | 826.6277 | 826.6277 | 898.5083 | 45.5489 | 223 | 404 | 272 | 939.3496 | 939.3496 | 272 | 826.6277 | 5947.034 | 879.4397 | 879.4397 | 879.4397 | 879.4397 | 879.4397 | 879.4397 | 879.4397 | 879.4397 | 892.722 | 272 | 826.6277 | 826.6277 | 596.6579 | 826.6277 | 826.6277 | 1215.6289 | 826.6277 | 272 | 54.2986 | 223 | 272 | 1172.8543 | 2297.5362 | 223 | 272 | 1377.7128 | 223 | 404 | 272 | 826.6277 | 1558.4986 | 1675.5061 | 1172.8543
Back-Haul | 36.4961 | 223 |  |  | 558.4783 | 36.4961 | 223 |  |  | 558.4783 | 36.4961 | 223 |  |  | 558.4783 | 558.4783 | 223 |  |  | 558.4783 | 1804.073 | 30.7402 |  | 558.4783 | 1804.073 | 223 |  | 930.7971 | 223 |  |  | 558.4783 | 1804.073 | 223 |  | 930.7971 | 223 |  |  | 558.4783 | 1804.073 | 223 |  | 930.7971 | 223 |  |  | 558.4783 | 558.4783 | 223 |  |  | 558.4783 |  | 558.4783 |  | 558.4783 | 558.4783 | 558.4783 | 223 |  | 558.4783 | 223 |  | 558.4783 | 797.8261 | 797.8261 | 558.4783 | 558.4783 | 797.8261 | 797.8261 | 797.8261 | 558.4783 | 558.4783 | 797.8261 | 223 |  |  | 558.4783 | 223 |  | 581.7482 | 223 |  | 581.7482 | 607.0416 | 607.0416 | 607.0416 | 607.0416 | 607.0416 | 607.0416 | 607.0416 | 38.4147 | 558.4783 | 36.4961 | 558.4783 | 40.813 | 698.0978 | 36.4961 | 558.4783 |  |  |  |  | 34904.8913 |  | 122.1469 | 558.4783 | 38.4147 | 558.4783 | 558.4783 | 581.7482 |  |  |  |  | 558.4783 |  | 581.7482 | 498.6413 | 223 |  |  | 558.4783 | [10 empty] | 620.5314 | 223 |  |  | 620.5314 | 607.0416 | 223 |  |  | 558.4783 | 641.929 | 223 |  |  | 558.4783 | 223 |  |  | 558.4783 | 36.4961 |  | 558.4783 | 558.4783 | 607.0416 | 38.4147 | 223 |  |  | 634.6344 | 634.6344 |  | 558.4783 | 5947.034 | 690.5543 | 690.5543 | 690.5543 | 690.5543 | 690.5543 | 690.5543 | 690.5543 | 690.5543 | 700.9838 | [5 empty] | 558.4783 | 821.2916 | 558.4783 |  | 45.794 |  |  | 792.3925 | 1804.073 | 223 |  | 930.7971 | 223 |  |  | 558.4783 | 1052.9379 | 1131.9893 | 792.3925
Energy Consumption: Btu/mmBtu of fuel transported | [20 empty] | Per ton |  |  |  | Per ton |  |  |  | Per ton |  |  |  | Per ton |  |  |  | Per ton |  |  |  | Per ton | [7 empty] | Per kg biomass (wet) | Per kg oil |  |  |  | Per kg water |  | Per kg water |  | Per kg residue (wet) | Per ton waste (wet) |  |  | Per ton |  |  | Per ton | Per ton | Per ton | Per ton | Per ton | Per ton | Per ton | Per ton | Per ton | Per ton | Per ton | [6 empty] | Per ton |  |  | Per ton | [15 empty] | Per Ton | [11 empty] | Per Ton Mile |  |  | Per Ton | Per Ton | Per Ton | Per Ton | Per Ton | Per kg oil | [13 empty] | Per Ton | [5 empty] | Per ton | [16 empty] | Btu/kg | [6 empty] | Per ton | Per mmBtu | Per ton | Per ton | Per ton | Per ton | Per ton | Per ton | Per ton | Per ton | Per ton | Per ton |  |  |  | Per Ton | Per Ton |  | Per ton | Per ton |  |  | Per ton |  | Per ton | Per ton | [7 empty] | Per ton | Per ton | Per ton
Total energy | 3179.1272 | 2861.4105 | 2454.6632 | 4275.4349 | 1332.9675 | 3171.7851 | 2854.8022 | 2448.9942 | 4265.5609 | 1329.889 | 0 | 2803.0144 | 2404.568 | 5043.2622 | 1305.7641 | 2176.2735 | 7287.8374 | 8743.8837 | 6837.8467 | 1305.7641 | 48873.5215 | 899015.573 | 162053.44 | 124333.8901 | 48873.5215 | 191332.18 | 129642.752 | 110029.9912 | 276348.778 | 497341.2779 | 226874.816 | 132035.9895 | 48873.5215 | 191332.18 | 129642.752 | 110029.9912 | 276348.778 | 497341.2779 | 226874.816 | 132035.9895 | 48873.5215 | 191332.18 | 129642.752 | 110029.9912 | 276348.778 | 497341.2779 | 226874.816 | 132035.9895 | 1.8193 | 304.6224 | 548.2249 | 214.36 | 145.5448 | 91.3708 | 181.931 | 91.3708 | 181.931 | 90.9655 | 4951.3496 | 0 | 0 | 99026.9921 | 0 | 0 | 49513.496 | 188622.8421 | 188622.8421 | 132035.9895 | 132035.9895 | 353667.8289 | 94311.421 | 94311.421 | 66017.9947 | 66017.9947 | 176833.9145 | 7918.3031 | 9500.3109 | 2786.019 | 2364.5414 | 0 | 0 | 137537.489 | 0 | 0 | 68768.7445 | 89698.3624 | 89698.3624 | 89698.3624 | 89698.3624 | 89698.3624 | 89698.3624 | 89698.3624 | 5886.4325 | 883.5617 | 5678.2517 | 897.12 | 5830.0007 | 1029.5857 | 6156.6333 | 972.7006 | 85030.3932 | 239839.0912 | 147747.6383 | 92536.1792 | 29995.0821 | 41169.5145 | 58877.1952 | 1424.3671 | 12728.153 | 1910.5134 | 33008.9974 | 171921.8613 | 265.72 | 324.1069 | 984.9843 | 16205.344 | 165044.9868 | 16205.344 | 171921.8613 | 1105211.9653 | 304.6224 | 548.2249 | 142.9067 | 181.931 | 12037.7065 | 8647.5446 | 14847.3945 | 10809.4308 | 1484.7395 | 29954.8279 | 21808.179 | 36164.2389 | 19664.0702 | 14316.1418 | 91691.6593 | 106287.9915 | 91179.2343 | 158812.3712 | 55014.9956 | 89698.3624 | 276348.778 | 497341.2779 | 129642.752 | 165044.9868 | 94853.4407 | 0 | 33688.06 | 13172.2813 | 0 | 8105.9132 | 10283.5872 | 1740.6748 | 3988.8183 | 336101.3875 | 32410.688 | 1471.1727 | 1572.5607 | 197.751 | 4294.335 | 21060.6929 | 4379.8622 | 941.9072 | 24279.6788 | 1486.5109 | 64821.376 | 1314.2147 | 1400362.6525 | 0 | 0 | 0 | 0 | 0 | 0 | 0 | 0 | 85455.4986 | 32410.688 | 906185.5149 | 492492.1277 | 79572.0678 | 24624.6064 | 33008.9974 | 29125.5859 | 33008.9974 | 15007.0727 | 341941.8461 | 209918.7833 | 252803.3664 | 117086.3981 | 48873.5215 | 191332.18 | 129642.752 | 110029.9912 | 276348.778 | 497341.2779 | 226874.816 | 132035.9895 | 172046.3296 | 840814.1517 | 93669.1185
Fossil energy | 3165.0983 | 2847.2866 | 1969.1809 | 4254.3314 | 1326.388 | 3157.7886 | 2840.7109 | 1964.6331 | 4244.5062 | 1323.3247 | 0 | 2789.1788 | 1928.9935 | 5031.1497 | 1299.3189 | 2165.5314 | 7251.8648 | 7014.5219 | 6804.0952 | 1299.3189 | 48632.2828 | 895048.404 | 161253.5475 | 123720.1805 | 48632.2828 | 190387.7682 | 129002.838 | 109486.8854 | 274984.726 | 398977.3233 | 225754.9665 | 131384.2625 | 48632.2828 | 190387.7682 | 129002.838 | 109486.8854 | 274984.726 | 398977.3233 | 225754.9665 | 131384.2625 | 48632.2828 | 190387.7682 | 129002.838 | 109486.8854 | 274984.726 | 398977.3233 | 225754.9665 | 131384.2625 | 1.8103 | 303.1188 | 439.7972 | 213.3019 | 144.8264 | 73.2995 | 181.0329 | 73.2995 | 181.0329 | 90.5165 | 4926.9098 | 0 | 0 | 98538.1968 | 0 | 0 | 49269.0984 | 187691.8035 | 187691.8035 | 131384.2625 | 131384.2625 | 351922.1316 | 93845.9018 | 93845.9018 | 65692.1312 | 65692.1312 | 175961.0658 | 7879.2185 | 7621.3433 | 2772.2673 | 2352.87 | 0 | 0 | 136858.6067 | 0 | 0 | 68429.3034 | 89255.6131 | 89255.6131 | 89255.6131 | 89255.6131 | 89255.6131 | 89255.6131 | 89255.6131 | 5860.4569 | 879.2004 | 5653.1947 | 892.6919 | 5804.2741 | 1024.5037 | 6129.4654 | 967.8994 | 84610.6849 | 238655.2503 | 147018.3589 | 61933.2926 | 29847.027 | 40539.3782 | 58617.3824 | 1417.3364 | 12671.9863 | 1901.0831 | 32846.0656 | 171073.2584 | 264.4084 | 322.5071 | 980.1224 | 16125.3547 | 164230.3281 | 16125.3547 | 171073.2584 | 1099756.6612 | 303.1188 | 439.7972 | 142.2013 | 181.0329 | 12037.5601 | 8604.8605 | 14837.6979 | 10756.0756 | 1483.7698 | 29935.2648 | 21700.5343 | 36163.799 | 19651.2279 | 14245.4776 | 91239.0712 | 105763.3562 | 73145.8426 | 158028.4765 | 54743.4427 | 89255.6131 | 274984.726 | 398977.3233 | 129002.838 | 164230.3281 | 94385.246 | 0 | 27025.2493 | 13107.2632 | 0 | 8065.9025 | 8249.7036 | 1732.0829 | 3969.1296 | 334618.2419 | 32250.7095 | 1463.911 | 1564.7986 | 196.7749 | 4275.385 | 20956.7378 | 3513.6148 | 937.258 | 24159.8348 | 1479.1736 | 64501.419 | 1307.7278 | 1393450.4905 | 0 | 0 | 0 | 0 | 0 | 0 | 0 | 0 | 85033.692 | 32250.7095 | 901712.6013 | 490061.1964 | 63834.3368 | 24503.0598 | 32846.0656 | 28981.8226 | 32846.0656 | 14932.9981 | 340432.9278 | 208882.6284 | 251555.5341 | 116508.462 | 48632.2828 | 190387.7682 | 129002.838 | 109486.8854 | 274984.726 | 398977.3233 | 225754.9665 | 131384.2625 | 171197.1124 | 836663.9099 | 93206.7696
Coal | 28.5874 | 28.8965 | 1017.423 | 43.1763 | 13.4612 | 28.5213 | 28.8298 | 1015.0733 | 43.0766 | 13.4301 | 0 | 28.3068 | 996.6593 | 24.8656 | 13.1865 | 21.9775 | 73.5976 | 3624.2157 | 69.0533 | 13.1865 | 493.5586 | 8084.1308 | 1636.5276 | 1255.6095 | 493.5586 | 1932.2045 | 1309.2221 | 1111.1589 | 2790.7609 | 206140.9001 | 2291.1386 | 1333.3906 | 493.5586 | 1932.2045 | 1309.2221 | 1111.1589 | 2790.7609 | 206140.9001 | 2291.1386 | 1333.3906 | 493.5586 | 1932.2045 | 1309.2221 | 1111.1589 | 2790.7609 | 206140.9001 | 2291.1386 | 1333.3906 | 0.018373 | 3.0763 | 227.2314 | 2.1648 | 1.4698 | 37.8719 | 1.8373 | 37.8719 | 1.8373 | 0.91863 | 50.0021 | 0 | 0 | 1000.043 | 0 | 0 | 500.0215 | 1904.8438 | 1904.8438 | 1333.3906 | 1333.3906 | 3571.5821 | 952.4219 | 952.4219 | 666.6953 | 666.6953 | 1785.791 | 79.9645 | 3937.744 | 28.1351 | 23.8788 | 0 | 0 | 1388.9486 | 0 | 0 | 694.4743 | 905.836 | 905.836 | 905.836 | 905.836 | 905.836 | 905.836 | 905.836 | 52.932 | 8.9228 | 51.06 | 9.0597 | 52.4246 | 10.3975 | 55.3617 | 9.823 | 858.6957 | 2422.0608 | 1492.0577 | 28420.7599 | 302.9111 | 615.1493 | 529.4357 | 14.3842 | 114.4541 | 19.2937 | 333.3477 | 1736.1857 | 2.6834 | 3.2731 | 9.9471 | 163.6528 | 1666.7383 | 163.6528 | 1736.1857 | 11161.194 | 3.0763 | 227.2314 | 1.4432 | 1.8373 | 0.29963 | 87.3289 | 20.3061 | 109.1611 | 2.0306 | 40.9679 | 220.2341 | 0.90016 | 26.8937 | 144.5743 | 925.9657 | 1073.3696 | 37792.4983 | 1603.797 | 555.5794 | 905.836 | 2790.7609 | 206140.9001 | 1309.2221 | 1666.7383 | 957.8956 | 0 | 13963.2227 | 133.0228 | 0 | 81.8591 | 4262.4009 | 17.5785 | 40.2818 | 3022.292 | 327.3055 | 14.8569 | 15.8808 | 1.997 | 38.6155 | 212.6854 | 1815.3907 | 9.512 | 245.193 | 15.0118 | 654.611 | 13.2718 | 14141.8296 | 0 | 0 | 0 | 0 | 0 | 0 | 0 | 0 | 862.9887 | 327.3055 | 9151.2874 | 4973.5258 | 32981.4926 | 248.6763 | 333.3477 | 294.1303 | 333.3477 | 151.5518 | 3074.8106 | 2119.9049 | 2552.9831 | 1182.4193 | 493.5586 | 1932.2045 | 1309.2221 | 1111.1589 | 2790.7609 | 206140.9001 | 2291.1386 | 1333.3906 | 1737.4427 | 8491.1222 | 945.9355
Natural gas | 222.6936 | 298.6748 | 915.8982 | 446.271 | 139.1355 | 222.1793 | 297.985 | 913.7829 | 445.2404 | 138.8142 | 0 | 292.5794 | 897.2064 | 3147.0764 | 136.296 | 227.16 | 760.7064 | 3262.5686 | 713.7362 | 136.296 | 5101.4311 | 62974.8379 | 16915.1808 | 12978.0042 | 5101.4311 | 19971.3034 | 13532.1446 | 11484.9595 | 28845.3583 | 185570.8614 | 23681.2531 | 13781.9514 | 5101.4311 | 19971.3034 | 13532.1446 | 11484.9595 | 28845.3583 | 185570.8614 | 23681.2531 | 13781.9514 | 5101.4311 | 19971.3034 | 13532.1446 | 11484.9595 | 28845.3583 | 185570.8614 | 23681.2531 | 13781.9514 | 0.1899 | 31.7966 | 204.5569 | 22.375 | 15.192 | 34.0928 | 18.99 | 34.0928 | 18.99 | 9.495 | 516.8232 | 0 | 0 | 10336.4636 | 0 | 0 | 5168.2318 | 19688.502 | 19688.502 | 13781.9514 | 13781.9514 | 36915.9413 | 9844.251 | 9844.251 | 6890.9757 | 6890.9757 | 18457.9706 | 826.5146 | 3544.8111 | 290.8054 | 246.8115 | 0 | 0 | 14356.1994 | 0 | 0 | 7178.0997 | 9362.7387 | 9362.7387 | 9362.7387 | 9362.7387 | 9362.7387 | 9362.7387 | 9362.7387 | 412.3367 | 92.2264 | 397.7539 | 93.6416 | 408.3837 | 107.4684 | 431.2639 | 101.5308 | 8875.4949 | 25034.4676 | 15421.9375 | 7796.1839 | 3130.8946 | 39271.7535 | 4124.2687 | 148.6758 | 891.5901 | 199.4199 | 3445.4879 | 17945.2492 | 27.7359 | 33.8304 | 102.8129 | 1691.5181 | 17227.4393 | 1691.5181 | 17945.2492 | 115362.3164 | 31.7966 | 204.5569 | 14.9166 | 18.99 | 12011.1334 | 902.633 | 14762.8403 | 1128.2912 | 1476.284 | 29784.2386 | 2276.3435 | 36084.4068 | 19552.0856 | 1494.3227 | 9570.7996 | 11094.3686 | 34021.3246 | 16576.8772 | 5742.4798 | 9362.7387 | 28845.3583 | 185570.8614 | 13532.1446 | 17227.4393 | 9900.8272 | 0 | 12569.8843 | 1374.9262 | 0 | 846.0974 | 3837.0717 | 181.6921 | 416.3539 | 23543.4525 | 3383.0362 | 153.5614 | 164.1443 | 20.6413 | 300.8124 | 2198.3207 | 1634.2396 | 98.3165 | 2534.3193 | 155.1624 | 6766.0723 | 137.1781 | 146170.223 | 0 | 0 | 0 | 0 | 0 | 0 | 0 | 0 | 8919.8675 | 3383.0362 | 94587.883 | 51406.4582 | 29690.3913 | 2570.3229 | 3445.4879 | 3040.1363 | 3445.4879 | 1566.4422 | 23952.5688 | 21911.378 | 26387.6821 | 12221.5091 | 5101.4311 | 19971.3034 | 13532.1446 | 11484.9595 | 28845.3583 | 185570.8614 | 23681.2531 | 13781.9514 | 17958.2413 | 87764.4029 | 9777.2073
Petroleum | 2913.8174 | 2519.7154 | 35.8597 | 3764.8841 | 1173.7913 | 2907.088 | 2513.8962 | 35.7769 | 3756.1892 | 1171.0804 | 0 | 2468.2926 | 35.1279 | 1859.2076 | 1149.8363 | 1916.3939 | 6417.5607 | 127.7377 | 6021.3057 | 1149.8363 | 43037.2931 | 823989.4353 | 142701.8391 | 109486.5667 | 43037.2931 | 168484.2602 | 114161.4713 | 96890.767 | 243348.6068 | 7265.5618 | 199782.5747 | 116268.9204 | 43037.2931 | 168484.2602 | 114161.4713 | 96890.767 | 243348.6068 | 7265.5618 | 199782.5747 | 116268.9204 | 43037.2931 | 168484.2602 | 114161.4713 | 96890.767 | 243348.6068 | 7265.5618 | 199782.5747 | 116268.9204 | 1.6021 | 268.2459 | 8.0089 | 188.7622 | 128.1645 | 1.3348 | 160.2057 | 1.3348 | 160.2057 | 80.1028 | 4360.0845 | 0 | 0 | 87201.6903 | 0 | 0 | 43600.8452 | 166098.4577 | 166098.4577 | 116268.9204 | 116268.9204 | 311434.6082 | 83049.2289 | 83049.2289 | 58134.4602 | 58134.4602 | 155717.3041 | 6972.7394 | 138.7882 | 2453.3267 | 2082.1798 | 0 | 0 | 121113.4588 | 0 | 0 | 60556.7294 | 78987.0383 | 78987.0383 | 78987.0383 | 78987.0383 | 78987.0383 | 78987.0383 | 78987.0383 | 5395.1882 | 778.0512 | 5204.3808 | 789.9905 | 5343.4658 | 906.6378 | 5642.8398 | 856.5457 | 74876.4944 | 211198.7218 | 130104.3637 | 25716.3488 | 26413.2214 | 652.4754 | 53963.6779 | 1254.2764 | 11665.9421 | 1682.3695 | 29067.2301 | 151391.8235 | 233.989 | 285.4037 | 867.3624 | 14270.1839 | 145336.1505 | 14270.1839 | 151391.8235 | 973233.1508 | 268.2459 | 8.0089 | 125.8415 | 160.2057 | 26.127 | 7614.8986 | 54.5514 | 9518.6233 | 5.4551 | 110.0583 | 19203.9568 | 78.492 | 72.2486 | 12606.5807 | 80742.3058 | 93595.618 | 1332.0197 | 139847.8023 | 48445.3835 | 78987.0383 | 243348.6068 | 7265.5618 | 114161.4713 | 145336.1505 | 83526.5233 | 0 | 492.1423 | 11599.3142 | 0 | 7137.9461 | 150.2309 | 1532.8123 | 3512.4938 | 308052.4974 | 28540.3678 | 1295.4927 | 1384.7735 | 174.1366 | 3935.957 | 18545.7317 | 63.9846 | 829.4294 | 21380.3226 | 1308.9993 | 57080.7356 | 1157.2779 | 1233138.4379 | 0 | 0 | 0 | 0 | 0 | 0 | 0 | 0 | 75250.8358 | 28540.3678 | 797973.4309 | 433681.2124 | 1162.4528 | 21684.0606 | 29067.2301 | 25647.556 | 29067.2301 | 13215.0041 | 313405.5484 | 184851.3455 | 222614.869 | 103104.5336 | 43037.2931 | 168484.2602 | 114161.4713 | 96890.767 | 243348.6068 | 7265.5618 | 199782.5747 | 116268.9204 | 151501.4284 | 740408.3847 | 82483.6269
Water consumption: gallons/mmBtu of fuel transported | 0.060022 | 0.055898 | 0.22458 | 0.083521 | 0.02604 | 0.059883 | 0.055769 | 0.22407 | 0.083328 | 0.02598 | 0 | 0.054757 | 0.22 | 0.095538 | 0.025508 | 0.042514 | 0.14237 | 0.8 | 0.13358 | 0.025508 | 0.95475 | 16.9734 | 3.1657 | 2.4289 | 0.95475 | 3.7377 | 2.5326 | 2.1495 | 5.3985 | 45.5033 | 4.432 | 2.5793 | 0.95475 | 3.7377 | 2.5326 | 2.1495 | 5.3985 | 45.5033 | 4.432 | 2.5793 | 0.95475 | 3.7377 | 2.5326 | 2.1495 | 5.3985 | 45.5033 | 4.432 | 2.5793 | 3.5541e-05 | 0.0059509 | 0.050159 | 0.0041876 | 0.0028432 | 0.0083598 | 0.0035541 | 0.0083598 | 0.0035541 | 0.001777 | 0.096725 | 0 | 0 | 1.9345 | 0 | 0 | 0.96725 | 3.6848 | 3.6848 | 2.5793 | 2.5793 | 6.909 | 1.8424 | 1.8424 | 1.2897 | 1.2897 | 3.4545 | 0.15469 | 0.86921 | 0.054425 | 0.046192 | 0 | 0 | 2.6868 | 0 | 0 | 1.3434 | 1.7523 | 1.7523 | 1.7523 | 1.7523 | 1.7523 | 1.7523 | 1.7523 | 0.11114 | 0.017261 | 0.10721 | 0.017525 | 0.11007 | 0.020113 | 0.11624 | 0.019002 | 1.6611 | 4.6853 | 2.8863 | 25.2758 | 0.58596 | 0.61308 | 1.1116 | 0.027825 | 0.24031 | 0.037322 | 0.64484 | 3.3585 | 0.0051909 | 0.0063315 | 0.019242 | 0.31657 | 3.2242 | 0.31657 | 3.3585 | 21.5905 | 0.0059509 | 0.050159 | 0.0027917 | 0.0035541 | 0.022314 | 0.16893 | 0.042968 | 0.21116 | 0.0042968 | 0.086688 | 0.42603 | 0.067036 | 0.056907 | 0.27967 | 1.7912 | 2.0764 | 8.3423 | 3.1024 | 1.0747 | 1.7523 | 5.3985 | 45.5033 | 2.5326 | 3.2242 | 1.853 | 0 | 3.0822 | 0.25732 | 0 | 0.15835 | 0.94088 | 0.034004 | 0.077922 | 6.3456 | 0.63315 | 0.02874 | 0.03072 | 0.0038631 | 0.081077 | 0.41142 | 0.40073 | 0.0184 | 0.47431 | 0.029039 | 1.2663 | 0.025673 | 27.3563 | 0 | 0 | 0 | 0 | 0 | 0 | 0 | 0 | 1.6694 | 0.63315 | 17.7025 | 9.6209 | 7.2803 | 0.48105 | 0.64484 | 0.56897 | 0.64484 | 0.29317 | 6.4559 | 4.1008 | 4.9386 | 2.2873 | 0.95475 | 3.7377 | 2.5326 | 2.1495 | 5.3985 | 45.5033 | 4.432 | 2.5793 | 3.361 | 16.4255 | 1.8298
Total Emissions: grams/mmBtu fuel transported | [166 empty] | Per ton | Per ton | Per ton | Per ton | Per ton | Per ton | Per ton | Per ton | Per ton | Per ton | [10 empty] | Per ton
VOC | 0.24046 | 0.068788 | 0.017999 | 0.17477 | 0.035399 | 0.2399 | 0.068629 | 0.017957 | 0.17436 | 0.035317 | 0 | 0.067384 | 0.017631 | 0.18014 | 0.034677 | 0.057794 | 0.1752 | 0.064114 | 0.27951 | 0.034677 | 0.54267 | 67.9977 | 6.6243 | 3.3019 | 0.54267 | 14.0605 | 5.2995 | 2.922 | 6.6434 | 3.6467 | 9.274 | 3.5064 | 0.54267 | 14.0605 | 5.2995 | 2.922 | 6.6434 | 3.6467 | 9.274 | 3.5064 | 0.54267 | 14.0605 | 5.2995 | 2.922 | 6.6434 | 3.6467 | 9.274 | 3.5064 | 4.8315e-05 | 0.007323 | 0.0040198 | 0.0087625 | 0.0038652 | 0.00066997 | 0.0048315 | 0.00066997 | 0.0048315 | 0.0024157 | 0.13149 | 0 | 0 | 2.6298 | 0 | 0 | 1.3149 | 5.0092 | 5.0092 | 3.5064 | 3.5064 | 9.3922 | 2.5046 | 2.5046 | 1.7532 | 1.7532 | 4.6961 | 0.19035 | 0.06966 | 0.11389 | 0.062794 | 0 | 0 | 3.6525 | 0 | 0 | 1.8263 | 2.3821 | 2.3821 | 2.3821 | 2.3821 | 2.3821 | 2.3821 | 2.3821 | 0.44522 | 0.023464 | 0.42948 | 0.023824 | 0.44096 | 0.027342 | 0.46566 | 0.025832 | 2.0441 | 9.804 | 3.4413 | 0.60841 | 0.79657 | 5.1402 | 4.4532 | 0.037826 | 0.9627 | 0.050737 | 0.87661 | 4.5657 | 0.0063878 | 0.013249 | 0.022942 | 0.66243 | 4.383 | 0.66243 | 4.5657 | 29.3506 | 0.007323 | 0.0040198 | 0.0058417 | 0.0048315 | 1.5161 | 0.35349 | 1.9353 | 0.44186 | 0.19353 | 3.9046 | 0.89146 | 4.5547 | 2.5632 | 0.58521 | 2.435 | 2.5551 | 0.66856 | 6.4918 | 1.461 | 2.3821 | 6.6434 | 3.6467 | 5.2995 | 4.383 | 2.519 | 0 | 0.24701 | 0.53845 | 0 | 0.19486 | 0.075403 | 0.071154 | 0.10593 | 25.4213 | 1.3249 | 0.039069 | 0.041762 | 0.0052516 | 0.32481 | 0.50629 | 0.032115 | 0.038503 | 0.64479 | 0.039477 | 2.6497 | 0.034901 | 16.4588 | 0 | 0 | 0 | 0 | 0 | 0 | 0 | 0 | 0.94886 | 1.3249 | 21.1064 | 11.4709 | 0.58345 | 0.57354 | 0.87661 | 0.77348 | 0.87661 | 0.61345 | 25.863 | 5.0464 | 10.3339 | 3.1094 | 0.54267 | 14.0605 | 5.2995 | 2.922 | 6.6434 | 3.6467 | 9.274 | 3.5064 | 4.569 | 22.3291 | 2.4875
CO | 0.53886 | 0.51595 | 0.057032 | 0.54012 | 0.10642 | 0.53762 | 0.51475 | 0.0569 | 0.53887 | 0.10618 | 0 | 0.50542 | 0.055868 | 0.54694 | 0.10425 | 0.17375 | 1.3141 | 0.20315 | 0.86383 | 0.10425 | 2.7631 | 152.3838 | 20.4724 | 9.9266 | 2.7631 | 31.2101 | 16.3779 | 8.7846 | 49.8289 | 11.5552 | 28.6614 | 10.5416 | 2.7631 | 31.2101 | 16.3779 | 8.7846 | 49.8289 | 11.5552 | 28.6614 | 10.5416 | 2.7631 | 31.2101 | 16.3779 | 8.7846 | 49.8289 | 11.5552 | 28.6614 | 10.5416 | 0.00014525 | 0.054927 | 0.012737 | 0.02708 | 0.01162 | 0.0021229 | 0.014525 | 0.0021229 | 0.014525 | 0.0072626 | 0.39531 | 0 | 0 | 7.9062 | 0 | 0 | 3.9531 | 15.0594 | 15.0594 | 10.5416 | 10.5416 | 28.2363 | 7.5297 | 7.5297 | 5.2708 | 5.2708 | 14.1182 | 1.4278 | 0.22073 | 0.35196 | 0.18878 | 0 | 0 | 10.9808 | 0 | 0 | 5.4904 | 7.1614 | 7.1614 | 7.1614 | 7.1614 | 7.1614 | 7.1614 | 7.1614 | 0.99775 | 0.070542 | 0.96247 | 0.071625 | 0.98819 | 0.082201 | 1.0436 | 0.077659 | 15.332 | 30.2992 | 10.1396 | 5.1248 | 2.3948 | 26.4493 | 9.9797 | 0.11372 | 2.1574 | 0.15253 | 2.6354 | 13.726 | 0.047912 | 0.040945 | 0.067597 | 2.0472 | 13.177 | 2.0472 | 13.726 | 88.2386 | 0.054927 | 0.012737 | 0.018054 | 0.014525 | 8.0457 | 1.0925 | 9.9436 | 1.3656 | 0.99436 | 20.0614 | 2.7551 | 24.1712 | 13.1695 | 1.8086 | 7.3205 | 19.165 | 2.1185 | 20.063 | 4.3923 | 7.1614 | 49.8289 | 11.5552 | 16.3779 | 13.177 | 7.573 | 0 | 0.78271 | 1.6641 | 0 | 1.4616 | 0.23893 | 0.2199 | 0.31846 | 56.9694 | 4.0945 | 0.11746 | 0.12555 | 0.015788 | 0.72789 | 3.7975 | 0.10176 | 0.11899 | 1.9385 | 0.11868 | 8.189 | 0.10493 | 2.0625 | 0 | 0 | 0 | 0 | 0 | 0 | 0 | 0 | 4.8312 | 4.0945 | 62.1895 | 33.7987 | 1.8488 | 1.6899 | 2.6354 | 2.3253 | 2.6354 | 1.8959 | 57.9594 | 37.8508 | 31.937 | 9.348 | 2.7631 | 31.2101 | 16.3779 | 8.7846 | 49.8289 | 11.5552 | 28.6614 | 10.5416 | 13.7359 | 67.1294 | 7.4784
NOx | 5.8979 | 2.2199 | 0.11172 | 3.6435 | 0.2553 | 5.8843 | 2.2148 | 0.11146 | 3.6351 | 0.25471 | 0 | 2.1746 | 0.10944 | 3.5782 | 0.25009 | 0.41681 | 5.6539 | 0.39795 | 5.8271 | 0.25009 | 3.1431 | 1667.8591 | 138.1001 | 23.8131 | 3.1431 | 339.0892 | 110.48 | 21.0736 | 214.3923 | 22.6351 | 193.3401 | 25.2883 | 3.1431 | 339.0892 | 110.48 | 21.0736 | 214.3923 | 22.6351 | 193.3401 | 25.2883 | 3.1431 | 339.0892 | 110.48 | 21.0736 | 214.3923 | 22.6351 | 193.3401 | 25.2883 | 0.00034844 | 0.23633 | 0.024951 | 0.18268 | 0.027876 | 0.0041585 | 0.034844 | 0.0041585 | 0.034844 | 0.017422 | 0.94831 | 0 | 0 | 18.9662 | 0 | 0 | 9.4831 | 36.1261 | 36.1261 | 25.2883 | 25.2883 | 67.7365 | 18.0631 | 18.0631 | 12.6441 | 12.6441 | 33.8682 | 6.143 | 0.43238 | 2.3742 | 0.45287 | 0 | 0 | 26.342 | 0 | 0 | 13.171 | 17.1795 | 17.1795 | 17.1795 | 17.1795 | 17.1795 | 17.1795 | 17.1795 | 10.9205 | 0.16922 | 10.5343 | 0.17182 | 10.8159 | 0.19719 | 11.4218 | 0.1863 | 65.9669 | 204.3881 | 24.2412 | 12.9171 | 5.7448 | 31.4219 | 109.2293 | 0.2728 | 23.6133 | 0.36591 | 6.3221 | 32.9275 | 0.20615 | 0.2762 | 0.16161 | 13.81 | 31.6104 | 13.81 | 32.9275 | 211.6765 | 0.23633 | 0.024951 | 0.12178 | 0.034844 | 9.5085 | 7.3693 | 11.7622 | 9.2117 | 1.1762 | 23.7304 | 18.5847 | 28.5659 | 15.578 | 12.2 | 17.5613 | 82.4586 | 4.1498 | 135.3381 | 10.5368 | 17.1795 | 214.3923 | 22.6351 | 110.48 | 31.6104 | 18.1669 | 0 | 1.5332 | 11.2253 | 0 | 6.2886 | 0.46803 | 1.4834 | 0.76396 | 623.5373 | 27.62 | 0.28177 | 0.30119 | 0.037874 | 7.9669 | 16.339 | 0.19934 | 0.80268 | 4.6502 | 0.28471 | 55.24 | 0.25171 | 85.7015 | 0 | 0 | 0 | 0 | 0 | 0 | 0 | 0 | 5.4957 | 27.62 | 148.6792 | 80.8039 | 3.6215 | 4.0402 | 6.3221 | 5.5783 | 6.3221 | 12.7889 | 634.3726 | 162.8557 | 215.4361 | 22.4251 | 3.1431 | 339.0892 | 110.48 | 21.0736 | 214.3923 | 22.6351 | 193.3401 | 25.2883 | 32.9513 | 161.0375 | 17.94
PM10 | 0.51114 | 0.075155 | 0.020066 | 0.11048 | 0.0095897 | 0.50996 | 0.074982 | 0.02002 | 0.11022 | 0.0095676 | 0 | 0.073621 | 0.019657 | 0.10872 | 0.009394 | 0.015657 | 0.19142 | 0.071479 | 0.17669 | 0.009394 | 0.46232 | 144.5439 | 4.1874 | 0.89449 | 0.46232 | 29.3852 | 3.3499 | 0.79158 | 7.2583 | 4.0656 | 5.8623 | 0.9499 | 0.46232 | 29.3852 | 3.3499 | 0.79158 | 7.2583 | 4.0656 | 5.8623 | 0.9499 | 0.46232 | 29.3852 | 3.3499 | 0.79158 | 7.2583 | 4.0656 | 5.8623 | 0.9499 | 1.3089e-05 | 0.0080009 | 0.0044816 | 0.005539 | 0.0010471 | 0.00074693 | 0.0013089 | 0.00074693 | 0.0013089 | 0.00065443 | 0.035621 | 0 | 0 | 0.71243 | 0 | 0 | 0.35621 | 1.357 | 1.357 | 0.9499 | 0.9499 | 2.5444 | 0.6785 | 0.6785 | 0.47495 | 0.47495 | 1.2722 | 0.20797 | 0.077663 | 0.07199 | 0.017011 | 0 | 0 | 0.98948 | 0 | 0 | 0.49474 | 0.64531 | 0.64531 | 0.64531 | 0.64531 | 0.64531 | 0.64531 | 0.64531 | 0.94642 | 0.0063566 | 0.91295 | 0.0064541 | 0.93735 | 0.0074071 | 0.98986 | 0.0069979 | 2.2333 | 6.1973 | 0.92652 | 2.6475 | 0.21579 | 0.11201 | 9.4663 | 0.010247 | 2.0464 | 0.013745 | 0.23748 | 1.2369 | 0.0069791 | 0.0083748 | 0.0061768 | 0.41874 | 1.1874 | 0.41874 | 1.2369 | 7.9512 | 0.0080009 | 0.0044816 | 0.0036926 | 0.0013089 | 0.017988 | 0.22345 | 0.022536 | 0.27931 | 0.0022536 | 0.045466 | 0.56351 | 0.054041 | 0.029846 | 0.36992 | 0.65965 | 2.7917 | 0.74537 | 4.1036 | 0.39579 | 0.64531 | 7.2583 | 4.0656 | 3.3499 | 1.1874 | 0.6824 | 0 | 0.27539 | 0.34037 | 0 | 0.2129 | 0.084066 | 0.044978 | 0.028697 | 54.0385 | 0.83748 | 0.010584 | 0.011313 | 0.0014227 | 0.69044 | 0.55316 | 0.035804 | 0.024338 | 0.17467 | 0.010694 | 1.675 | 0.0094548 | 7.6704 | 0 | 0 | 0 | 0 | 0 | 0 | 0 | 0 | 0.80837 | 0.83748 | 5.6827 | 3.0884 | 0.65048 | 0.15442 | 0.23748 | 0.20954 | 0.23748 | 0.38778 | 54.9775 | 5.5135 | 6.5323 | 0.84235 | 0.46232 | 29.3852 | 3.3499 | 0.79158 | 7.2583 | 4.0656 | 5.8623 | 0.9499 | 1.2377 | 6.049 | 0.67388
PM2.5 | 0.47004 | 0.07234 | 0.0086943 | 0.10632 | 0.0053805 | 0.46895 | 0.072173 | 0.0086742 | 0.10608 | 0.0053681 | 0 | 0.070864 | 0.0085169 | 0.10493 | 0.0052707 | 0.0087845 | 0.18425 | 0.03097 | 0.17005 | 0.0052707 | 0.24033 | 132.9205 | 4.03 | 0.50187 | 0.24033 | 27.017 | 3.224 | 0.44413 | 6.9865 | 1.7616 | 5.642 | 0.53296 | 0.24033 | 27.017 | 3.224 | 0.44413 | 6.9865 | 1.7616 | 5.642 | 0.53296 | 0.24033 | 27.017 | 3.224 | 0.44413 | 6.9865 | 1.7616 | 5.642 | 0.53296 | 7.3436e-06 | 0.0077013 | 0.0019418 | 0.0053308 | 0.00058749 | 0.00032363 | 0.00073436 | 0.00032363 | 0.00073436 | 0.00036718 | 0.019986 | 0 | 0 | 0.39972 | 0 | 0 | 0.19986 | 0.76137 | 0.76137 | 0.53296 | 0.53296 | 1.4276 | 0.38069 | 0.38069 | 0.26648 | 0.26648 | 0.71379 | 0.20019 | 0.03365 | 0.069284 | 0.0095444 | 0 | 0 | 0.55517 | 0 | 0 | 0.27758 | 0.36207 | 0.36207 | 0.36207 | 0.36207 | 0.36207 | 0.36207 | 0.36207 | 0.87032 | 0.0035665 | 0.83954 | 0.0036212 | 0.86197 | 0.0041559 | 0.91027 | 0.0039263 | 2.1497 | 5.9644 | 0.52987 | 1.015 | 0.12107 | 0.077927 | 8.7051 | 0.0057494 | 1.8819 | 0.0077117 | 0.13324 | 0.69396 | 0.0067178 | 0.00806 | 0.0035324 | 0.403 | 0.6662 | 0.403 | 0.69396 | 4.4612 | 0.0077013 | 0.0019418 | 0.0035539 | 0.00073436 | 0.017817 | 0.21505 | 0.021843 | 0.26881 | 0.0021843 | 0.044069 | 0.54234 | 0.053526 | 0.02893 | 0.35602 | 0.37011 | 2.6871 | 0.32295 | 3.9494 | 0.22207 | 0.36207 | 6.9865 | 1.7616 | 3.224 | 0.6662 | 0.38287 | 0 | 0.11932 | 0.32757 | 0 | 0.20493 | 0.036424 | 0.043288 | 0.016101 | 49.693 | 0.806 | 0.0059384 | 0.0063476 | 0.00079822 | 0.63492 | 0.53244 | 0.015513 | 0.023424 | 0.098004 | 0.0060003 | 1.612 | 0.0053048 | 4.0039 | 0 | 0 | 0 | 0 | 0 | 0 | 0 | 0 | 0.42022 | 0.806 | 3.2498 | 1.7662 | 0.28184 | 0.088311 | 0.13324 | 0.11756 | 0.13324 | 0.3732 | 50.5565 | 5.307 | 6.2868 | 0.47262 | 0.24033 | 27.017 | 3.224 | 0.44413 | 6.9865 | 1.7616 | 5.642 | 0.53296 | 0.69446 | 3.3939 | 0.37809
SOx | 4.0613 | 0.025275 | 0.27476 | 0.037765 | 0.011777 | 4.0519 | 0.025216 | 0.27413 | 0.037678 | 0.011749 | 0 | 0.024759 | 0.26915 | 0.049352 | 0.011536 | 0.019227 | 0.064373 | 0.97874 | 0.060398 | 0.011536 | 0.43179 | 1148.4693 | 1.4314 | 1.0985 | 0.43179 | 1.69 | 1.1451 | 0.9721 | 2.441 | 55.6693 | 2.004 | 1.1665 | 0.43179 | 1.69 | 1.1451 | 0.9721 | 2.441 | 55.6693 | 2.004 | 1.1665 | 0.43179 | 1.69 | 1.1451 | 0.9721 | 2.441 | 55.6693 | 2.004 | 1.1665 | 1.6073e-05 | 0.0026907 | 0.061365 | 0.0018934 | 0.0012859 | 0.010227 | 0.0016073 | 0.010227 | 0.0016073 | 0.00080367 | 0.043745 | 0 | 0 | 0.87489 | 0 | 0 | 0.43745 | 1.6665 | 1.6665 | 1.1665 | 1.1665 | 3.1246 | 0.83323 | 0.83323 | 0.58326 | 0.58326 | 1.5623 | 0.069942 | 1.0634 | 0.024609 | 0.02089 | 0 | 0 | 1.2151 | 0 | 0 | 0.60756 | 0.79247 | 0.79247 | 0.79247 | 0.79247 | 0.79247 | 0.79247 | 0.79247 | 7.5198 | 0.0078062 | 7.2538 | 0.0079259 | 7.4477 | 0.0090963 | 7.8649 | 0.0085937 | 0.75107 | 2.1185 | 1.3053 | 14.9694 | 0.265 | 0.71767 | 75.2141 | 0.012584 | 16.2599 | 0.016879 | 0.29163 | 1.5189 | 0.0023471 | 0.0028628 | 0.0087022 | 0.14314 | 1.4582 | 0.14314 | 1.5189 | 9.7644 | 0.0026907 | 0.061365 | 0.0012623 | 0.0016073 | 0.0034811 | 0.076383 | 0.15926 | 0.095479 | 0.015926 | 0.32131 | 0.19263 | 0.010458 | 0.21093 | 0.12645 | 0.81008 | 0.93884 | 10.206 | 1.4028 | 0.48605 | 0.79247 | 2.441 | 55.6693 | 1.1451 | 1.4582 | 0.83802 | 0 | 3.7708 | 0.11635 | 0 | 0.071599 | 1.1511 | 0.015375 | 0.035241 | 429.3609 | 0.28628 | 0.012998 | 0.013893 | 0.0017471 | 5.4859 | 0.18603 | 0.49025 | 0.0083198 | 0.21451 | 0.013133 | 0.57256 | 0.01101 | 12.3772 | 0 | 0 | 0 | 0 | 0 | 0 | 0 | 0 | 0.75499 | 0.28628 | 8.006 | 4.3511 | 8.9068 | 0.21756 | 0.29163 | 0.25732 | 0.29163 | 0.13256 | 436.8219 | 1.8542 | 2.233 | 1.0344 | 0.43179 | 1.69 | 1.1451 | 0.9721 | 2.441 | 55.6693 | 2.004 | 1.1665 | 1.52 | 7.4285 | 0.82755
BC | 0.07058 | 0.010936 | 0.00071405 | 0.0094142 | 0.00058531 | 0.070417 | 0.010911 | 0.0007124 | 0.0093925 | 0.00058396 | 0 | 0.010713 | 0.00069948 | 0.0091102 | 0.00057336 | 0.0009556 | 0.027854 | 0.0025435 | 0.015056 | 0.00057336 | 0.013489 | 19.9591 | 0.35683 | 0.054595 | 0.013489 | 4.0583 | 0.28546 | 0.048314 | 1.0562 | 0.14467 | 0.49956 | 0.057977 | 0.013489 | 4.0583 | 0.28546 | 0.048314 | 1.0562 | 0.14467 | 0.49956 | 0.057977 | 0.013489 | 4.0583 | 0.28546 | 0.048314 | 1.0562 | 0.14467 | 0.49956 | 0.057977 | 7.9886e-07 | 0.0011643 | 0.00015948 | 0.00047201 | 6.3909e-05 | 2.6579e-05 | 7.9886e-05 | 2.6579e-05 | 7.9886e-05 | 3.9943e-05 | 0.0021741 | 0 | 0 | 0.043483 | 0 | 0 | 0.021741 | 0.082825 | 0.082825 | 0.057977 | 0.057977 | 0.1553 | 0.041412 | 0.041412 | 0.028989 | 0.028989 | 0.077648 | 0.030263 | 0.0027636 | 0.0061346 | 0.0010383 | 0 | 0 | 0.060393 | 0 | 0 | 0.030196 | 0.039387 | 0.039387 | 0.039387 | 0.039387 | 0.039387 | 0.039387 | 0.039387 | 0.13069 | 0.00038797 | 0.12606 | 0.00039393 | 0.12943 | 0.00045209 | 0.13668 | 0.00042711 | 0.32498 | 0.52811 | 0.059599 | 0.10862 | 0.013171 | 0.015417 | 1.3071 | 0.00062544 | 0.28258 | 0.00083891 | 0.014494 | 0.075491 | 0.0010156 | 0.00071366 | 0.00039733 | 0.035683 | 0.072471 | 0.035683 | 0.075491 | 0.4853 | 0.0011643 | 0.00015948 | 0.00031467 | 7.9886e-05 | 0.003686 | 0.019041 | 0.0050088 | 0.023802 | 0.00050088 | 0.010105 | 0.04802 | 0.011074 | 0.0066338 | 0.031523 | 0.040262 | 0.40623 | 0.026524 | 0.34969 | 0.024157 | 0.039387 | 1.0562 | 0.14467 | 0.28546 | 0.072471 | 0.04165 | 0 | 0.0097997 | 0.029004 | 0 | 0.03098 | 0.0029914 | 0.0038328 | 0.0017515 | 7.4618 | 0.071366 | 0.00064599 | 0.00069051 | 8.6833e-05 | 0.095339 | 0.080493 | 0.0012741 | 0.002074 | 0.010661 | 0.00065273 | 0.14273 | 0.00057707 | 0.4067 | 0 | 0 | 0 | 0 | 0 | 0 | 0 | 0 | 0.023586 | 0.071366 | 0.36554 | 0.19866 | 0.023147 | 0.0099332 | 0.014494 | 0.012789 | 0.014494 | 0.033045 | 7.5915 | 0.8023 | 0.55665 | 0.051413 | 0.013489 | 4.0583 | 0.28546 | 0.048314 | 1.0562 | 0.14467 | 0.49956 | 0.057977 | 0.075546 | 0.3692 | 0.04113
OC | 0.18297 | 0.027875 | 0.0016855 | 0.091024 | 0.0010318 | 0.18255 | 0.027811 | 0.0016816 | 0.090814 | 0.0010295 | 0 | 0.027306 | 0.0016511 | 0.088786 | 0.0010108 | 0.0016846 | 0.070997 | 0.0060041 | 0.14558 | 0.0010108 | 0.023123 | 51.7416 | 3.4501 | 0.096245 | 0.023123 | 10.5141 | 2.7601 | 0.085173 | 2.6921 | 0.3415 | 4.8302 | 0.10221 | 0.023123 | 10.5141 | 2.7601 | 0.085173 | 2.6921 | 0.3415 | 4.8302 | 0.10221 | 0.023123 | 10.5141 | 2.7601 | 0.085173 | 2.6921 | 0.3415 | 4.8302 | 0.10221 | 1.4083e-06 | 0.0029676 | 0.00037644 | 0.0045637 | 0.00011266 | 6.2741e-05 | 0.00014083 | 6.2741e-05 | 0.00014083 | 7.0415e-05 | 0.0038328 | 0 | 0 | 0.076656 | 0 | 0 | 0.038328 | 0.14601 | 0.14601 | 0.10221 | 0.10221 | 0.27377 | 0.073005 | 0.073005 | 0.051104 | 0.051104 | 0.13689 | 0.077138 | 0.0065235 | 0.059315 | 0.0018304 | 0 | 0 | 0.10647 | 0 | 0 | 0.053233 | 0.069434 | 0.069434 | 0.069434 | 0.069434 | 0.069434 | 0.069434 | 0.069434 | 0.33879 | 0.00068396 | 0.3268 | 0.00069445 | 0.33554 | 0.00079699 | 0.35434 | 0.00075296 | 0.82835 | 5.1062 | 0.10478 | 0.21634 | 0.023219 | 0.028008 | 3.3886 | 0.0011026 | 0.73255 | 0.0014789 | 0.025552 | 0.13308 | 0.0025886 | 0.0069003 | 0.00069852 | 0.34501 | 0.12776 | 0.34501 | 0.13308 | 0.85553 | 0.0029676 | 0.00037644 | 0.0030425 | 0.00014083 | 0.0076585 | 0.18411 | 0.0089574 | 0.23013 | 0.00089574 | 0.018072 | 0.4643 | 0.023008 | 0.011863 | 0.30479 | 0.070977 | 1.0354 | 0.062609 | 3.3811 | 0.042586 | 0.069434 | 2.6921 | 0.3415 | 2.7601 | 0.12776 | 0.073425 | 0 | 0.023132 | 0.28044 | 0 | 0.078966 | 0.0070613 | 0.037059 | 0.0030877 | 19.3439 | 0.69003 | 0.0011388 | 0.0012173 | 0.00015308 | 0.24715 | 0.20517 | 0.0030075 | 0.020053 | 0.018795 | 0.0011507 | 1.3801 | 0.0010173 | 0.69762 | 0 | 0 | 0 | 0 | 0 | 0 | 0 | 0 | 0.04043 | 0.69003 | 0.64264 | 0.34926 | 0.054639 | 0.017463 | 0.025552 | 0.022546 | 0.025552 | 0.3195 | 19.68 | 2.045 | 5.3822 | 0.090635 | 0.023123 | 10.5141 | 2.7601 | 0.085173 | 2.6921 | 0.3415 | 4.8302 | 0.10221 | 0.13318 | 0.65086 | 0.072508
CH4 | 0.299 | 0.27057 | 0.31579 | 0.42507 | 0.14726 | 0.29831 | 0.26994 | 0.31506 | 0.42409 | 0.14692 | 0 | 0.26505 | 0.30935 | 0.66496 | 0.14425 | 0.24042 | 0.68912 | 1.1249 | 0.67984 | 0.14425 | 4.763 | 84.5538 | 16.1117 | 13.7358 | 4.763 | 18.6625 | 12.8894 | 12.1556 | 26.131 | 63.9828 | 22.5564 | 14.5867 | 4.763 | 18.6625 | 12.8894 | 12.1556 | 26.131 | 63.9828 | 22.5564 | 14.5867 | 4.763 | 18.6625 | 12.8894 | 12.1556 | 26.131 | 63.9828 | 22.5564 | 14.5867 | 0.00020099 | 0.028805 | 0.070529 | 0.021312 | 0.016079 | 0.011755 | 0.020099 | 0.011755 | 0.020099 | 0.010049 | 0.547 | 0 | 0 | 10.94 | 0 | 0 | 5.47 | 20.8382 | 20.8382 | 14.5867 | 14.5867 | 39.0715 | 10.4191 | 10.4191 | 7.2934 | 7.2934 | 19.5358 | 0.74874 | 1.2222 | 0.27699 | 0.26122 | 0 | 0 | 15.1945 | 0 | 0 | 7.5972 | 9.9095 | 9.9095 | 9.9095 | 9.9095 | 9.9095 | 9.9095 | 9.9095 | 0.55363 | 0.097612 | 0.53405 | 0.09911 | 0.54832 | 0.11374 | 0.57904 | 0.10746 | 8.0403 | 23.8454 | 15.9203 | 8.187 | 3.3137 | 25.8401 | 5.5375 | 0.15736 | 1.1971 | 0.21106 | 3.6467 | 18.9931 | 0.025126 | 0.032223 | 0.10614 | 1.6112 | 18.2334 | 1.6112 | 18.9931 | 122.0986 | 0.028805 | 0.070529 | 0.014208 | 0.020099 | 6.5996 | 0.85976 | 9.6909 | 1.0747 | 0.96909 | 19.5515 | 2.1682 | 19.8269 | 12.8347 | 1.4233 | 10.1297 | 10.0504 | 11.7302 | 15.7895 | 6.0778 | 9.9095 | 26.131 | 63.9828 | 12.8894 | 18.2334 | 10.479 | 0 | 4.334 | 1.3096 | 0 | 0.76648 | 1.323 | 0.17306 | 0.44067 | 31.6108 | 3.2223 | 0.16253 | 0.17373 | 0.021847 | 0.40389 | 1.9915 | 0.56347 | 0.093647 | 2.6823 | 0.16422 | 6.4447 | 0.14519 | 132.397 | 0 | 0 | 0 | 0 | 0 | 0 | 0 | 0 | 8.3281 | 3.2223 | 97.6448 | 53.0678 | 10.2369 | 2.6534 | 3.6467 | 3.2177 | 3.6467 | 1.492 | 32.1601 | 19.8495 | 25.1343 | 12.9352 | 4.763 | 18.6625 | 12.8894 | 12.1556 | 26.131 | 63.9828 | 22.5564 | 14.5867 | 19.0069 | 92.8892 | 10.3481
N2O | 0.0060605 | 0.0053546 | 0.002495 | 0.0084748 | 0.00039011 | 0.0060465 | 0.0053422 | 0.0024893 | 0.0084552 | 0.00038921 | 0 | 0.0052453 | 0.0024441 | 0.0082637 | 0.00038215 | 0.00063692 | 0.013638 | 0.0088876 | 0.013554 | 0.00038215 | 0.016205 | 1.7138 | 0.32122 | 0.036388 | 0.016205 | 0.35804 | 0.25698 | 0.032202 | 0.51714 | 0.50552 | 0.44971 | 0.038642 | 0.016205 | 0.35804 | 0.25698 | 0.032202 | 0.51714 | 0.50552 | 0.44971 | 0.038642 | 0.016205 | 0.35804 | 0.25698 | 0.032202 | 0.51714 | 0.50552 | 0.44971 | 0.038642 | 5.3245e-07 | 0.00057004 | 0.00055724 | 0.00042491 | 4.2596e-05 | 9.2873e-05 | 5.3245e-05 | 9.2873e-05 | 5.3245e-05 | 2.6622e-05 | 0.0014491 | 0 | 0 | 0.028982 | 0 | 0 | 0.014491 | 0.055203 | 0.055203 | 0.038642 | 0.038642 | 0.10351 | 0.027602 | 0.027602 | 0.019321 | 0.019321 | 0.051753 | 0.014818 | 0.0096565 | 0.0055225 | 0.00069202 | 0 | 0 | 0.040252 | 0 | 0 | 0.020126 | 0.026252 | 0.026252 | 0.026252 | 0.026252 | 0.026252 | 0.026252 | 0.026252 | 0.011222 | 0.00025859 | 0.010825 | 0.00026256 | 0.011114 | 0.00030132 | 0.011737 | 0.00028468 | 0.15912 | 0.47541 | 0.040849 | 0.12544 | 0.0087785 | 1.8382 | 0.11224 | 0.00041686 | 0.024264 | 0.00055914 | 0.0096606 | 0.050315 | 0.00049725 | 0.00064245 | 0.00027232 | 0.032122 | 0.048303 | 0.032122 | 0.050315 | 0.32346 | 0.00057004 | 0.00055724 | 0.00028327 | 5.3245e-05 | 0.55729 | 0.017141 | 0.69278 | 0.021427 | 0.069278 | 1.3977 | 0.043228 | 1.6742 | 0.91753 | 0.028378 | 0.026835 | 0.1989 | 0.092678 | 0.3148 | 0.016101 | 0.026252 | 0.51714 | 0.50552 | 0.25698 | 0.048303 | 0.02776 | 0 | 0.034242 | 0.02611 | 0 | 0.015169 | 0.010453 | 0.0034504 | 0.0011674 | 0.64073 | 0.064245 | 0.00043056 | 0.00046023 | 5.7875e-05 | 0.0081865 | 0.039411 | 0.0044519 | 0.0018671 | 0.0071058 | 0.00043505 | 0.12849 | 0.00038462 | 0.36301 | 0 | 0 | 0 | 0 | 0 | 0 | 0 | 0 | 0.028335 | 0.064245 | 0.25054 | 0.13616 | 0.08088 | 0.0068081 | 0.0096606 | 0.008524 | 0.0096606 | 0.029747 | 0.65186 | 0.39282 | 0.50111 | 0.034267 | 0.016205 | 0.35804 | 0.25698 | 0.032202 | 0.51714 | 0.50552 | 0.44971 | 0.038642 | 0.050352 | 0.24608 | 0.027414
CO2 | 264.9347 | 219.3428 | 159.2148 | 327.8166 | 102.3209 | 264.3228 | 218.8362 | 158.8471 | 327.0595 | 102.0846 | 0 | 214.8664 | 155.9655 | 335.5669 | 100.2327 | 167.0545 | 558.6526 | 567.1473 | 524.2881 | 100.2327 | 3757.5099 | 74920.0666 | 12425.3566 | 9544.0853 | 3757.5099 | 14640.7713 | 9940.2853 | 8446.0932 | 21183.6445 | 32258.6338 | 17395.4993 | 10135.3119 | 3757.5099 | 14640.7713 | 9940.2853 | 8446.0932 | 21183.6445 | 32258.6338 | 17395.4993 | 10135.3119 | 3757.5099 | 14640.7713 | 9940.2853 | 8446.0932 | 21183.6445 | 32258.6338 | 17395.4993 | 10135.3119 | 0.13965 | 23.351 | 35.5591 | 16.4359 | 11.1723 | 5.9265 | 13.9653 | 5.9265 | 13.9653 | 6.9827 | 380.0742 | 0 | 0 | 7601.4839 | 0 | 0 | 3800.742 | 14479.017 | 14479.017 | 10135.3119 | 10135.3119 | 27148.1568 | 7239.5085 | 7239.5085 | 5067.6559 | 5067.6559 | 13574.0784 | 606.9812 | 616.2108 | 213.6164 | 181.5063 | 0 | 0 | 10557.6165 | 0 | 0 | 5278.8083 | 6885.4021 | 6885.4021 | 6885.4021 | 6885.4021 | 6885.4021 | 6885.4021 | 6885.4021 | 490.5498 | 67.8237 | 473.2009 | 68.8645 | 485.847 | 79.0328 | 513.0672 | 74.6662 | 6518.0445 | 18389.5278 | 11346.5775 | 5501.6638 | 2302.4746 | 2342.8929 | 4906.5706 | 109.3369 | 1060.7092 | 146.6543 | 2533.828 | 13197.0207 | 20.3689 | 24.8507 | 75.6439 | 1242.5357 | 12669.1398 | 1242.5357 | 13197.0207 | 84837.99 | 23.351 | 35.5591 | 10.9573 | 13.9653 | 694.4304 | 663.0456 | 843.1861 | 828.807 | 84.3186 | 1701.1399 | 1672.1299 | 2086.2403 | 1116.726 | 1097.6821 | 7038.411 | 8147.5556 | 5914.0829 | 12176.8495 | 4223.0466 | 6885.4021 | 21183.6445 | 32258.6338 | 9940.2853 | 12669.1398 | 7281.1148 | 0 | 2185.0806 | 1009.9773 | 0 | 621.3626 | 667.0158 | 133.4653 | 306.1886 | 28009.2349 | 2485.0713 | 112.9298 | 120.7125 | 15.1797 | 357.8713 | 1614.4172 | 284.0874 | 72.2202 | 1863.7503 | 114.1072 | 4970.1427 | 99.1338 | 109514.5356 | 0 | 0 | 0 | 0 | 0 | 0 | 0 | 0 | 6570.0173 | 2485.0713 | 69592.342 | 37821.925 | 5161.2169 | 1891.0963 | 2533.828 | 2235.7306 | 2533.828 | 1150.6589 | 28495.9534 | 16091.4223 | 19383.5563 | 8987.7553 | 3757.5099 | 14640.7713 | 9940.2853 | 8446.0932 | 21183.6445 | 32258.6338 | 17395.4993 | 10135.3119 | 13206.5751 | 64542.3546 | 7190.2042
Urban Emissions: grams/mmBtu of fuel transported
VOC | 0.027938 | 0.012771 | 0.0013245 | 0.024775 | 0.021513 | 0.027874 | 0.012742 | 0.0013215 | 0.024718 | 0.021463 | 0 | 0.012511 | 0.0012975 | 0.021576 | 0.021074 | 0.0094944 | 0.032528 | 0.0047182 | 0.039624 | 0.021074 | 0.12627 | 4.7463 | 0.65992 | 0.41729 | 0.12627 | 1.0911 | 0.52793 | 0.36928 | 1.2334 | 0.26836 | 1.3147 | 0.57603 | 0.12627 | 1.0911 | 0.52793 | 0.36928 | 1.2334 | 0.26836 | 1.3147 | 0.57603 | 0.12627 | 1.0911 | 0.52793 | 0.36928 | 1.2334 | 0.26836 | 1.3147 | 0.57603 | 4.2747e-06 | 0.0013596 | 0.00029582 | 0.0012422 | 0.00063497 | 4.9303e-05 | 0.00042747 | 4.9303e-05 | 0.00042747 | 0.00021374 | 0.011634 | 0 | 0 | 0.33235 | 0 | 0 | 0.16618 | 0.63305 | 0.63305 | 0.44313 | 0.31024 | 1.187 | 0.31652 | 0.31652 | 0.22157 | 0.15512 | 0.59348 | 0.028368 | 0.0051263 | 0.011345 | 0.028302 | 0 | 0 | 0.4616 | 0 | 0 | 0.2308 | 0.21076 | 0.21076 | 0.21076 | 0.21076 | 0.21076 | 0.21076 | 0.21076 | 0.010424 | 0.0020761 | 0.010056 | 0.0021079 | 0.010324 | 0.0024192 | 0.010903 | 0.0022855 | 0.30463 | 1.1419 | 0.52158 | 0.068302 | 0.60636 | 0.022734 | 0.10427 | 0.0033467 | 0.02254 | 0.004489 | 0.077559 | 0.40395 | 0.00062435 | 0.00076153 | 0.0023144 | 0.038077 | 0.3878 | 0.038077 | 0.40395 | 2.5968 | 0.0013596 | 0.00029582 | 0.00082811 | 0.00079371 | 0.00037733 | 0.020319 | 0.0080707 | 0.025398 | 0.00080707 | 0.016283 | 0.051241 | 0.0011336 | 0.010689 | 0.033638 | 0.40002 | 0.47439 | 0.0492 | 0.92028 | 0.88789 | 0.21076 | 1.2334 | 0.26836 | 0.75125 | 0.72004 | 0.22287 | 0 | 0.018178 | 0.05364 | 0 | 0.02904 | 0.005549 | 0.0070884 | 0.047744 | 1.7744 | 0.13198 | 0.023743 | 0.02538 | 0.00046464 | 0.037739 | 0.094 | 0.0023634 | 0.0054581 | 0.39185 | 0.023991 | 0.15231 | 0.02121 | 3.513 | 0 | 0 | 0 | 0 | 0 | 0 | 0 | 0 | 0.22078 | 0.13198 | 2.8934 | 1.5725 | 0.042937 | 0.057859 | 0.077559 | 0.09775 | 0.11078 | 0.035261 | 1.8053 | 0.67811 | 1.0295 | 0.39296 | 0.12627 | 1.0911 | 0.52793 | 0.36928 | 1.2334 | 0.26836 | 1.3147 | 0.57603 | 0.57742 | 1.9756 | 0.31437
CO | 0.054476 | 0.062577 | 0.010655 | 0.05592 | 0.065135 | 0.05435 | 0.062433 | 0.010631 | 0.055791 | 0.064985 | 0 | 0.0613 | 0.010438 | 0.054157 | 0.063806 | 0.018346 | 0.15938 | 0.037955 | 0.089435 | 0.063806 | 0.18616 | 8.2369 | 1.1828 | 0.61847 | 0.18616 | 1.7485 | 0.94624 | 0.54731 | 6.0436 | 2.1588 | 2.9674 | 1.1131 | 0.18616 | 1.7485 | 0.94624 | 0.54731 | 6.0436 | 2.1588 | 2.9674 | 1.1131 | 0.18616 | 1.7485 | 0.94624 | 0.54731 | 6.0436 | 2.1588 | 2.9674 | 1.1131 | 2.7622e-06 | 0.0066619 | 0.0023797 | 0.0028037 | 0.001227 | 0.00039662 | 0.00027622 | 0.00039662 | 0.00027622 | 0.00013811 | 0.0075175 | 0 | 0 | 0.49258 | 0 | 0 | 0.24629 | 0.93825 | 0.93825 | 0.65678 | 0.20047 | 1.7592 | 0.46913 | 0.46913 | 0.32839 | 0.10023 | 0.87961 | 0.10602 | 0.041239 | 0.020335 | 0.08169 | 0 | 0 | 0.68414 | 0 | 0 | 0.34207 | 0.13619 | 0.13619 | 0.13619 | 0.13619 | 0.13619 | 0.13619 | 0.13619 | 0.0069968 | 0.0013415 | 0.0067493 | 0.0013621 | 0.0069297 | 0.0015632 | 0.0073179 | 0.0014768 | 1.1385 | 2.3051 | 0.82323 | 0.20674 | 1.7417 | 0.1071 | 0.069983 | 0.0021626 | 0.015129 | 0.0029007 | 0.050117 | 0.26102 | 0.00040344 | 0.00049208 | 0.0014955 | 0.024604 | 0.25058 | 0.024604 | 0.26102 | 1.678 | 0.0066619 | 0.0023797 | 0.0018691 | 0.0015337 | 0.0018514 | 0.013129 | 0.038877 | 0.016412 | 0.0038877 | 0.078436 | 0.033111 | 0.005562 | 0.05149 | 0.021736 | 0.77298 | 2.3244 | 0.39579 | 2.0772 | 2.6883 | 0.13619 | 6.0436 | 2.1588 | 1.6957 | 1.3914 | 0.14401 | 0 | 0.14623 | 0.096143 | 0 | 0.10854 | 0.044639 | 0.012705 | 0.13781 | 3.0794 | 0.23656 | 0.071889 | 0.076843 | 0.00030024 | 0.073586 | 0.46058 | 0.019012 | 0.01232 | 1.1864 | 0.072638 | 0.098417 | 0.064219 | 3.4381 | 0 | 0 | 0 | 0 | 0 | 0 | 0 | 0 | 0.3255 | 0.23656 | 3.9996 | 2.1737 | 0.3454 | 0.037387 | 0.050117 | 0.14488 | 0.16419 | 0.022785 | 3.1329 | 2.0987 | 1.8452 | 0.58241 | 0.18616 | 1.7485 | 0.94624 | 0.54731 | 6.0436 | 2.1588 | 2.9674 | 1.1131 | 0.8558 | 1.2766 | 0.46593
NOx | 0.58925 | 0.26661 | 0.025349 | 0.36659 | 0.15822 | 0.58789 | 0.266 | 0.025291 | 0.36574 | 0.15786 | 0 | 0.26117 | 0.024832 | 0.35799 | 0.15499 | 0.042823 | 0.67905 | 0.090298 | 0.5863 | 0.15499 | 0.23718 | 84.3193 | 7.1703 | 1.3942 | 0.23718 | 17.2677 | 5.7363 | 1.2338 | 25.749 | 5.1361 | 19.453 | 2.5981 | 0.23718 | 17.2677 | 5.7363 | 1.2338 | 25.749 | 5.1361 | 19.453 | 2.5981 | 0.23718 | 17.2677 | 5.7363 | 1.2338 | 25.749 | 5.1361 | 19.453 | 2.5981 | 5.0036e-06 | 0.028383 | 0.0056615 | 0.01838 | 0.0028639 | 0.00094359 | 0.00050036 | 0.00094359 | 0.00050036 | 0.00025018 | 0.013618 | 0 | 0 | 1.1105 | 0 | 0 | 0.55523 | 2.1151 | 2.1151 | 1.4806 | 0.36313 | 3.9659 | 1.0576 | 1.0576 | 0.7403 | 0.18157 | 1.9829 | 0.43945 | 0.09811 | 0.12327 | 0.19776 | 0 | 0 | 1.5423 | 0 | 0 | 0.77115 | 0.24669 | 0.24669 | 0.24669 | 0.24669 | 0.24669 | 0.24669 | 0.24669 | 0.013141 | 0.00243 | 0.012676 | 0.0024673 | 0.013015 | 0.0028316 | 0.013744 | 0.0026752 | 4.7191 | 14.5931 | 1.873 | 0.6597 | 4.1455 | 0.13615 | 0.13144 | 0.0039174 | 0.028415 | 0.0052544 | 0.090784 | 0.47283 | 0.0007308 | 0.00089138 | 0.002709 | 0.044569 | 0.45392 | 0.044569 | 0.47283 | 3.0396 | 0.028383 | 0.0056615 | 0.012253 | 0.0035799 | 0.0023698 | 0.023783 | 0.046464 | 0.029729 | 0.0046464 | 0.093743 | 0.059978 | 0.0071196 | 0.061538 | 0.039373 | 1.8042 | 9.9035 | 0.94161 | 13.6171 | 6.5302 | 0.24669 | 25.749 | 5.1361 | 11.116 | 3.2476 | 0.26087 | 0 | 0.3479 | 0.58283 | 0 | 0.44987 | 0.1062 | 0.077019 | 0.33361 | 31.5232 | 1.4341 | 0.17463 | 0.18666 | 0.00054387 | 0.79595 | 1.9623 | 0.045231 | 0.080762 | 2.882 | 0.17645 | 0.17828 | 0.156 | 6.578 | 0 | 0 | 0 | 0 | 0 | 0 | 0 | 0 | 0.4147 | 1.4341 | 8.9177 | 4.8466 | 0.82174 | 0.067724 | 0.090784 | 0.3266 | 0.37015 | 0.041274 | 32.071 | 8.4865 | 11.1857 | 1.313 | 0.23718 | 17.2677 | 5.7363 | 1.2338 | 25.749 | 5.1361 | 19.453 | 2.5981 | 1.9293 | 2.3125 | 1.0504
PM10 | 0.051782 | 0.009755 | 0.0029775 | 0.012276 | 0.0057808 | 0.051662 | 0.0097324 | 0.0029707 | 0.012248 | 0.0057675 | 0 | 0.0095559 | 0.0029168 | 0.011371 | 0.0056629 | 0.0021911 | 0.024845 | 0.010606 | 0.019634 | 0.0056629 | 0.040832 | 7.4901 | 0.26811 | 0.089792 | 0.040832 | 1.5386 | 0.21449 | 0.079462 | 0.94211 | 0.60328 | 0.65143 | 0.13293 | 0.040832 | 1.5386 | 0.21449 | 0.079462 | 0.94211 | 0.60328 | 0.65143 | 0.13293 | 0.040832 | 1.5386 | 0.21449 | 0.079462 | 0.94211 | 0.60328 | 0.65143 | 0.13293 | 7.9607e-07 | 0.0010385 | 0.000665 | 0.0006155 | 0.00014653 | 0.00011083 | 7.9607e-05 | 0.00011083 | 7.9607e-05 | 3.9804e-05 | 0.0021666 | 0 | 0 | 0.071516 | 0 | 0 | 0.035758 | 0.13622 | 0.13622 | 0.095355 | 0.057775 | 0.25541 | 0.06811 | 0.06811 | 0.047677 | 0.028887 | 0.12771 | 0.017191 | 0.011524 | 0.0046093 | 0.0074666 | 0 | 0 | 0.099328 | 0 | 0 | 0.049664 | 0.039249 | 0.039249 | 0.039249 | 0.039249 | 0.039249 | 0.039249 | 0.039249 | 0.0022059 | 0.00038662 | 0.0021279 | 0.00039255 | 0.0021847 | 0.00045051 | 0.0023071 | 0.00042562 | 0.1846 | 0.51354 | 0.11397 | 0.10968 | 0.16201 | 0.0027032 | 0.022064 | 0.00062326 | 0.0047697 | 0.00083598 | 0.014444 | 0.075228 | 0.00011627 | 0.00014182 | 0.000431 | 0.0070909 | 0.072218 | 0.0070909 | 0.075228 | 0.48361 | 0.0010385 | 0.000665 | 0.00041033 | 0.00018317 | 5.8741e-05 | 0.0037839 | 0.00020263 | 0.0047299 | 2.0263e-05 | 0.0004088 | 0.0095426 | 0.00017647 | 0.00026836 | 0.0062643 | 0.092315 | 0.36235 | 0.1106 | 0.456 | 0.23859 | 0.039249 | 0.94211 | 0.60328 | 0.37225 | 0.16617 | 0.041505 | 0 | 0.040864 | 0.021793 | 0 | 0.017598 | 0.012474 | 0.0028799 | 0.012596 | 2.8002 | 0.053622 | 0.0063802 | 0.0068199 | 8.653e-05 | 0.069947 | 0.071799 | 0.0053128 | 0.0027045 | 0.1053 | 0.0064467 | 0.028364 | 0.0056995 | 0.89111 | 0 | 0 | 0 | 0 | 0 | 0 | 0 | 0 | 0.071394 | 0.053622 | 0.6126 | 0.33294 | 0.096522 | 0.010775 | 0.014444 | 0.021034 | 0.023839 | 0.0065666 | 2.8489 | 0.35177 | 0.41825 | 0.084558 | 0.040832 | 1.5386 | 0.21449 | 0.079462 | 0.94211 | 0.60328 | 0.65143 | 0.13293 | 0.12425 | 0.36791 | 0.067646
PM2.5 | 0.047595 | 0.0093229 | 0.0022064 | 0.0117 | 0.0030351 | 0.047485 | 0.0093014 | 0.0022013 | 0.011672 | 0.0030281 | 0 | 0.0091326 | 0.0021614 | 0.010871 | 0.0029732 | 0.0014217 | 0.023745 | 0.0078595 | 0.018711 | 0.0029732 | 0.027297 | 6.8769 | 0.25217 | 0.063967 | 0.027297 | 1.4107 | 0.20173 | 0.056608 | 0.90039 | 0.44704 | 0.62083 | 0.086253 | 0.027297 | 1.4107 | 0.20173 | 0.056608 | 0.90039 | 0.44704 | 0.62083 | 0.086253 | 0.027297 | 1.4107 | 0.20173 | 0.056608 | 0.90039 | 0.44704 | 0.62083 | 0.086253 | 6.8351e-07 | 0.0009925 | 0.00049278 | 0.00058659 | 9.5078e-05 | 8.2129e-05 | 6.8351e-05 | 8.2129e-05 | 6.8351e-05 | 3.4176e-05 | 0.0018602 | 0 | 0 | 0.050947 | 0 | 0 | 0.025474 | 0.097042 | 0.097042 | 0.067929 | 0.049606 | 0.18195 | 0.048521 | 0.048521 | 0.033965 | 0.024803 | 0.090977 | 0.016289 | 0.0085394 | 0.0043353 | 0.0040246 | 0 | 0 | 0.07076 | 0 | 0 | 0.03538 | 0.033699 | 0.033699 | 0.033699 | 0.033699 | 0.033699 | 0.033699 | 0.033699 | 0.0019284 | 0.00033195 | 0.0018602 | 0.00033705 | 0.0019099 | 0.00038681 | 0.0020169 | 0.00036544 | 0.17492 | 0.48645 | 0.079558 | 0.07031 | 0.09485 | 0.0018637 | 0.019288 | 0.00053513 | 0.0041698 | 0.00071778 | 0.012401 | 0.064591 | 9.983e-05 | 0.00012177 | 0.00037006 | 0.0060883 | 0.062007 | 0.0060883 | 0.064591 | 0.41523 | 0.0009925 | 0.00049278 | 0.00039106 | 0.00011885 | 5.5263e-05 | 0.0032489 | 0.00017925 | 0.0040611 | 1.7925e-05 | 0.00036163 | 0.0081933 | 0.00016602 | 0.0002374 | 0.0053785 | 0.059898 | 0.3463 | 0.081957 | 0.43458 | 0.12527 | 0.033699 | 0.90039 | 0.44704 | 0.35476 | 0.10782 | 0.035636 | 0 | 0.030281 | 0.020497 | 0 | 0.016675 | 0.0092435 | 0.0027086 | 0.0067892 | 2.571 | 0.050433 | 0.0033498 | 0.0035807 | 7.4295e-05 | 0.064291 | 0.068619 | 0.0039369 | 0.0025775 | 0.055284 | 0.0033847 | 0.024353 | 0.0029924 | 0.63802 | 0 | 0 | 0 | 0 | 0 | 0 | 0 | 0 | 0.047729 | 0.050433 | 0.44581 | 0.24229 | 0.071524 | 0.0092514 | 0.012401 | 0.014984 | 0.016982 | 0.0056381 | 2.6156 | 0.33098 | 0.39338 | 0.060238 | 0.027297 | 1.4107 | 0.20173 | 0.056608 | 0.90039 | 0.44704 | 0.62083 | 0.086253 | 0.088514 | 0.31589 | 0.048191
SOx | 0.40806 | 0.0049636 | 0.096392 | 0.0073775 | 0.0026568 | 0.40712 | 0.0049521 | 0.096169 | 0.0073605 | 0.0026507 | 0 | 0.0048623 | 0.094424 | 0.01053 | 0.0026026 | 0.0037557 | 0.012642 | 0.34336 | 0.011799 | 0.0026026 | 0.083226 | 58.4118 | 0.27594 | 0.21173 | 0.083226 | 0.3258 | 0.22075 | 0.18737 | 0.47937 | 19.53 | 0.39148 | 0.22786 | 0.083226 | 0.3258 | 0.22075 | 0.18737 | 0.47937 | 19.53 | 0.39148 | 0.22786 | 0.083226 | 0.3258 | 0.22075 | 0.18737 | 0.47937 | 19.53 | 0.39148 | 0.22786 | 3.0565e-06 | 0.00052842 | 0.021528 | 0.00036989 | 0.00025117 | 0.003588 | 0.00030565 | 0.003588 | 0.00030565 | 0.00015283 | 0.0083184 | 0 | 0 | 0.16863 | 0 | 0 | 0.084316 | 0.3212 | 0.3212 | 0.22484 | 0.22182 | 0.60226 | 0.1606 | 0.1606 | 0.11242 | 0.11091 | 0.30113 | 0.013555 | 0.37307 | 0.004744 | 0.004489 | 0 | 0 | 0.23421 | 0 | 0 | 0.11711 | 0.1507 | 0.1507 | 0.1507 | 0.1507 | 0.1507 | 0.1507 | 0.1507 | 0.0093561 | 0.0014844 | 0.0090252 | 0.0015072 | 0.0092664 | 0.0017297 | 0.0097855 | 0.0016342 | 0.14556 | 0.41058 | 0.25295 | 2.77 | 0.26068 | 0.063934 | 0.093581 | 0.002393 | 0.020231 | 0.0032097 | 0.055456 | 0.28883 | 0.00044642 | 0.00054451 | 0.0016548 | 0.027226 | 0.27728 | 0.027226 | 0.28883 | 1.8568 | 0.00052842 | 0.021528 | 0.00024659 | 0.00031397 | 5.2254e-05 | 0.014528 | 0.003481 | 0.01816 | 0.0003481 | 0.007023 | 0.036638 | 0.00015698 | 0.0046103 | 0.024052 | 0.15824 | 0.18437 | 3.5805 | 0.27404 | 0.10965 | 0.1507 | 0.47937 | 19.53 | 0.22371 | 0.28483 | 0.15936 | 0 | 1.3229 | 0.02243 | 0 | 0.013876 | 0.40382 | 0.002964 | 0.0075727 | 21.8376 | 0.055189 | 0.0029323 | 0.0031344 | 0.00033223 | 0.55121 | 0.036533 | 0.17199 | 0.0016253 | 0.048393 | 0.0029629 | 0.1089 | 0.0022079 | 2.3849 | 0 | 0 | 0 | 0 | 0 | 0 | 0 | 0 | 0.14552 | 0.055189 | 1.5431 | 0.83866 | 3.1247 | 0.04137 | 0.055456 | 0.049598 | 0.056211 | 0.025212 | 22.217 | 0.35745 | 0.43047 | 0.19939 | 0.083226 | 0.3258 | 0.22075 | 0.18737 | 0.47937 | 19.53 | 0.39148 | 0.22786 | 0.29298 | 1.4126 | 0.15951
BC | 0.0070995 | 0.0013773 | 0.00013929 | 0.0010572 | 0.00026636 | 0.0070831 | 0.0013742 | 0.00013896 | 0.0010548 | 0.00026574 | 0 | 0.0013492 | 0.00013644 | 0.00094968 | 0.00026092 | 0.00015452 | 0.003508 | 0.00049616 | 0.0016909 | 0.00026092 | 0.0025334 | 1.0203 | 0.024005 | 0.007459 | 0.0025334 | 0.21019 | 0.019204 | 0.0066009 | 0.13302 | 0.028221 | 0.056103 | 0.0093748 | 0.0025334 | 0.21019 | 0.019204 | 0.0066009 | 0.13302 | 0.028221 | 0.056103 | 0.0093748 | 0.0025334 | 0.21019 | 0.019204 | 0.0066009 | 0.13302 | 0.028221 | 0.056103 | 0.0093748 | 8.9112e-08 | 0.00014663 | 3.1108e-05 | 5.3008e-05 | 1.0334e-05 | 5.1847e-06 | 8.9112e-06 | 5.1847e-06 | 8.9112e-06 | 4.4556e-06 | 0.00024252 | 0 | 0 | 0.0059408 | 0 | 0 | 0.0029704 | 0.011316 | 0.011316 | 0.007921 | 0.0064673 | 0.021217 | 0.0056579 | 0.0056579 | 0.0039605 | 0.0032336 | 0.010609 | 0.002385 | 0.00053908 | 0.0004127 | 0.00036463 | 0 | 0 | 0.0082511 | 0 | 0 | 0.0041255 | 0.0043935 | 0.0043935 | 0.0043935 | 0.0043935 | 0.0043935 | 0.0043935 | 0.0043935 | 0.0002156 | 4.3278e-05 | 0.00020797 | 4.3942e-05 | 0.00021353 | 5.043e-05 | 0.00022549 | 4.7644e-05 | 0.025611 | 0.04504 | 0.0091449 | 0.004645 | 0.01109 | 0.00018419 | 0.0021565 | 6.9767e-05 | 0.00046619 | 9.3579e-05 | 0.0016168 | 0.0084209 | 1.3015e-05 | 1.5875e-05 | 4.8246e-05 | 0.00079376 | 0.0080841 | 0.00079376 | 0.0084209 | 0.054135 | 0.00014663 | 3.1108e-05 | 3.5339e-05 | 1.2917e-05 | 1.1512e-05 | 0.00042357 | 3.489e-05 | 0.00052946 | 3.489e-06 | 7.0391e-05 | 0.0010682 | 3.4586e-05 | 4.6209e-05 | 0.00070122 | 0.0065103 | 0.051162 | 0.0051738 | 0.039272 | 0.010993 | 0.0043935 | 0.13302 | 0.028221 | 0.032059 | 0.011718 | 0.004646 | 0 | 0.0019116 | 0.0019512 | 0 | 0.0024415 | 0.00058353 | 0.00025785 | 0.00061511 | 0.38144 | 0.0048011 | 0.00029397 | 0.00031423 | 9.6861e-06 | 0.0095899 | 0.010138 | 0.00024853 | 0.00023292 | 0.0048516 | 0.00029704 | 0.003175 | 0.00026261 | 0.0736 | 0 | 0 | 0 | 0 | 0 | 0 | 0 | 0 | 0.0044297 | 0.0048011 | 0.052745 | 0.028666 | 0.0045152 | 0.0012061 | 0.0016168 | 0.0017473 | 0.0019803 | 0.00073506 | 0.38807 | 0.0481 | 0.037448 | 0.0070242 | 0.0025334 | 0.21019 | 0.019204 | 0.0066009 | 0.13302 | 0.028221 | 0.056103 | 0.0093748 | 0.010321 | 0.041184 | 0.0056193
OC | 0.018329 | 0.0034118 | 0.00036913 | 0.0092341 | 0.00045637 | 0.018286 | 0.0034039 | 0.00036828 | 0.0092128 | 0.00045532 | 0 | 0.0033421 | 0.0003616 | 0.0089486 | 0.00044706 | 0.0002355 | 0.0086896 | 0.0013149 | 0.014768 | 0.00044706 | 0.0035751 | 2.616 | 0.18053 | 0.010966 | 0.0035751 | 0.53517 | 0.14442 | 0.0097045 | 0.3295 | 0.07479 | 0.49001 | 0.014288 | 0.0035751 | 0.53517 | 0.14442 | 0.0097045 | 0.3295 | 0.07479 | 0.49001 | 0.014288 | 0.0035751 | 0.53517 | 0.14442 | 0.0097045 | 0.3295 | 0.07479 | 0.49001 | 0.014288 | 1.2405e-07 | 0.00036321 | 8.2442e-05 | 0.00046298 | 1.575e-05 | 1.374e-05 | 1.2405e-05 | 1.374e-05 | 1.2405e-05 | 6.2025e-06 | 0.00033761 | 0 | 0 | 0.0087341 | 0 | 0 | 0.004367 | 0.016636 | 0.016636 | 0.011645 | 0.0090029 | 0.031193 | 0.0083182 | 0.0083182 | 0.0058227 | 0.0045015 | 0.015597 | 0.0057324 | 0.0014287 | 0.0031036 | 0.00061351 | 0 | 0 | 0.012131 | 0 | 0 | 0.0060653 | 0.0061161 | 0.0061161 | 0.0061161 | 0.0061161 | 0.0061161 | 0.0061161 | 0.0061161 | 0.00031972 | 6.0246e-05 | 0.00030842 | 6.117e-05 | 0.00031666 | 7.0203e-05 | 0.0003344 | 6.6324e-05 | 0.061557 | 0.36751 | 0.013543 | 0.0095435 | 0.019437 | 0.00033728 | 0.0031979 | 9.7121e-05 | 0.00069133 | 0.00013027 | 0.0022507 | 0.011723 | 1.8118e-05 | 2.2099e-05 | 6.7161e-05 | 0.001105 | 0.011254 | 0.001105 | 0.011723 | 0.075359 | 0.00036321 | 8.2442e-05 | 0.00030865 | 1.9687e-05 | 2.1282e-05 | 0.00058964 | 5.615e-05 | 0.00073704 | 5.615e-06 | 0.00011328 | 0.001487 | 6.3937e-05 | 7.4365e-05 | 0.00097615 | 0.0099222 | 0.12673 | 0.013712 | 0.343 | 0.018836 | 0.0061161 | 0.3295 | 0.07479 | 0.28 | 0.01786 | 0.0064676 | 0 | 0.005066 | 0.014674 | 0 | 0.0058682 | 0.0015465 | 0.0019391 | 0.0010349 | 0.97799 | 0.036105 | 0.00050369 | 0.0005384 | 1.3484e-05 | 0.024758 | 0.025112 | 0.00065865 | 0.0020343 | 0.0083127 | 0.00050894 | 0.0044199 | 0.00044995 | 0.10419 | 0 | 0 | 0 | 0 | 0 | 0 | 0 | 0 | 0.0062511 | 0.036105 | 0.076983 | 0.041839 | 0.011966 | 0.001679 | 0.0022507 | 0.0025688 | 0.0029114 | 0.0010233 | 0.99498 | 0.11264 | 0.28162 | 0.010327 | 0.0035751 | 0.53517 | 0.14442 | 0.0097045 | 0.3295 | 0.07479 | 0.49001 | 0.014288 | 0.015174 | 0.057331 | 0.0082615
10) Summary of Energy Consumption, Water Consumption, and Emissions for Each Fuel
| Crude Oil for Use in U.S Refineries | Crude Oil for Use in CA Refineries | Synthetic Crude Oil (SCO) for Use in U.S. Refineries | Dilbit for Use in U.S. Refineries | Gasoline Blendstock |  | Gasoline | CA Gasoline Blendstock |  | CA Gasoline | Conventional Diesel |  | Low-Sulfur Diesel |  | CA Diesel |  | LPG |  | Crude Naphtha |  | Residual Oil for stationary use | Residual Oil for use as a marine fuel |  | MTBE | ETBE | TAME | E-Diesel Additive | Natural Gas | LNG (as an intermediate fuel and for NNA NG feedstock) |  | LNG (as an intermediate fuel and for NNA FG feedstock) |  | LNG (as a transportation fuel) |  | Methanol for Transportation Fuel |  | DME |  | FT Diesel |  | FT Naphtha |  | G.H2 |  | L. H2 |  | Ammonia as Final Fertilizer |  |  | Ammonia as Intermediate Input |  |  | Urea |  |  | Nitric Acid |  |  | Ammonium Nitrate |  |  | Urea - Ammonium Nitrate Solution |  |  | Sulfuric Acid |  |  | Phosphoric Rock |  |  | Phosphoric Acid |  |  | K2O |  |  | CaCO3 |  |  | Herbicides |  |  | Insecticides |  |  | Corn |  | Corn Stover |  |  | Soybeans |  | Soy Oil | Biomass | [15 empty] | Sorghum | Sugarcane | Biocrude | Biochar |  | Biodiesel |  | Renewable Diesel |  | Renewable Gasoline |  | Ethanol (as a transportation fuel, produced and used in Brazil) |  | Ethanol (as a transportation fuel, produced in Brazil and used in U.S) |  |  | Ethanol (as a transportation fuel, produced and used in U.S.) |  | Ethanol (as a blend for gasoline) |  | Butanol |  | Acetone |  | Coal |  |  | Uranium |  |  | CO2 | Pet Coke: for Oil Sands Operations | Algae Oil | Tallow | Palm FFBs | Palm Oil | Canola |  | Canola oil | Conventional Jet Fuel |  | Low-Sulfur Jet Fuel |  | FT Jet Fuel |  | Renewable Jet Fuel |  | Jatropha |  | Jatropha Oil | Camelina |  | Camelina Oil | NGL from Western Canada to Oil Sands | NGL from US to Oil Sands | NGL from US to Steam Crackers | Naphtha from US to Oil Sands | Canadian NG | Diluent from US to Oil Sands | Glycerin |  | Corn Oil | Shale Oil (Bakken) | Shale Oil (Eagle Ford) | Olivine | HOF E25 | HOF E40 | Methanol for Feedstock | Low Octane Gasoline-Like Fuel (LOF) |  | Feedstock - Waste plastic | [8 empty] | PTF-Char transportation | Carinata |  | Carinata Oil | Propane
Stage | Crude Transportation | Crude Transportation | Crude Transportation | Crude Transportation | Gasoline Blendstock Transportation | Gasoline Blendstock Distribution | Gasoline Distribution | CA Gasoline Blendstock Transportation | CA Gasoline Blendstock Distribution | Gasoline Distribution | Diesel Transportation | Diesel Distribution | Diesel Transportation | Diesel Distribution | Diesel Transportation | Diesel Distribution | LPG Transportation | LPG Distribution | Crude Naphtha Transportation | Crude Naphtha Distribution | Residual Oil Transportation | Residual Oil Transportation | Residual Oil Distribution | MTBE Transportation | ETBE Transportation | TAME Transportation | E-Diesel Additive Transportation | Natural Gas Transportation | LNG Transportation | LNG Distribution | LNG Transportation | LNG Distribution | LNG Transportation | LNG Distribution | Methanol Transportation | Methanol Distribution | DME Transportation | DME Distribution | FT Diesel Transportation | FT Diesel Distribution | FT Naphtha Transportation | FT Naphtha Distribution | G.H2 Transportation | G.H2 Distribution | L.H2 Transportation | L.H2 Distribution | Plant to bulk center | Bulk Center to Mixer | Mixer to Farm | Plant to bulk center | Bulk Center to Mixer | Mixer to Farm | Plant to bulk center | Bulk Center to Mixer | Mixer to Farm | Plant to bulk center | Bulk Center to Mixer | Mixer to Farm | Plant to bulk center | Bulk Center to Mixer | Mixer to Farm | Plant to bulk center | Bulk Center to Mixer | Mixer to Farm | Plant to bulk center | Bulk Center to Mixer | Mixer to Farm | Plant to bulk center | Bulk Center to Mixer | Mixer to Farm | Plant to bulk center | Bulk Center to Mixer | Mixer to Farm | Plant to bulk center | Bulk Center to Mixer | Mixer to Farm | Plant to bulk center | Bulk Center to Mixer | Mixer to Farm | Plant to bulk center | Bulk Center to Mixer | Mixer to Farm | Plant to bulk center | Bulk Center to Mixer | Mixer to Farm | Farm to Collection Stack | Stack to Ethanol Plant | Corn Stover Stack to Biofuel Refinery | Corn Stover Stack to Integrated Pyrolysis Plant | Corn Stover Stack to Distributed Pyrolysis Plant | Farm to Collection Stack | Stack to Oil Extraction Mill | Oil Extraction Mill to Bio-fuel Plant | Willow: farm to biofuel refinery | Poplar: farm to biofuel refinery | Switchgrass: farm to biofuel refinery | Miscanthus: farm to biofuel refinery | Forest Residue biomass: farm to biofuel refinery | Clean Pine: farm to biofuel refinery | Willow: farm to integrated pyrolysis plant | Poplar: farm to integrated pyrolysis plant | Switchgrass: farm to integrated pyrolysis plant | Miscanthus: farm to integrated pyrolysis plant | Forest Residue biomass: farm to integrated pyrolysis plant | Willow: farm to distributed pyrolysis plant | Poplar: farm to distributed pyrolysis plant | Switchgrass: farm to distributed pyrolysis plant | Miscanthus: farm to distributed pyrolysis plant | Forest Residue biomass: farm to distributed pyrolysis plant | Field to ethanol plants | Farm to mill | Biocrude to Biorefinery | Bio-char from Integrated Pyrolysis Plant to Soil | Bio-char from Distributed Pyrolysis Plant to Soil | Biodiesel Transportation | Biodiesel Distribution | Renewable Diesel Transportation | Renewable Diesel Distribution | Renewable Gasoline Transportation | Renewable Gasoline Distribution | Ethanol Transportation | Ethanol Distribution | Ethanol Transportation: within Brazil and international ocean transport | Ethanol Transportation: within U.S. | Ethanol Distribution: in U.S. | Ethanol Transportation | Ethanol Distribution | Ethanol (from sugarcane in Brazil) plant to bulk terminal | Ethanol plant to bulk terminal | Butanol Transportation | Butanol Distribution | Acetone Transportation | Acetone Distribution | Mines to power plants | Mines to H2 central plants | Mines to coking plants | Uranium Ore transportation | Enriched uranium transportation | Uranium Fuel Transportation | Coal H2 centra plants to mines (for sequestration) | Pet Coke: for Oil Sands Operations | Oil Extraction to Bio-fuel Plant | Oil Extraction to Bio-fuel Plant | Palm FFB from Plantation to Mill | Palm Oil to Renewable Diesel Plant | Canola from Plantation to Stack | Stack to Oil Extraction Mill | Canola Oil to Renewable Diesel Plant | Jet Fuel Transportation | Jet Fuel Distribution | Jet Fuel Transportation | Jet Fuel Distribution | FT Jet Fuel Transportation | FT Jet Fuel Distribution | Renewable Jet Fuel Transportation | Renewable Jet Fuel Distribution | Farm to Collection Stack | Stack to Oil Extraction Mill | Oil Extraction Mill to Bio-fuel Plant | Camelina from Plantation to Stack | Stack to Oil Extraction Mill | Camelina Oil to Renewable Diesel Plant | Western Canada to Oil Sands | US to Oil Sands | US to Steam Crackers | US to Oil Sands | Natural Gas Transportation | US to Oil Sands | Glycerin Transportation | Gycerin Distribution | Dry Mill to Bio-fuel Plant | Crude Transportation | Crude Transportation | Olivine Transportation | Gasoline Distribution | Gasoline Distribution | Methanol Transportation | LOF Transportation | LOF Distribution | Curbside to Municipal recycle Facility- MRF | from Municipal recycle Facility (MRF) to conversion facility | Trasnportaion from building and construction plastic waste to conversion facility | Transportation from Industrial plastic waste to conversion facility | Transportation from Transportation plastic waste to conversion facility | Transportation from agricultural plastic waste to conversion facility | Transportation from electrical and electronic plastic waste to conversion facility | Transportation from packaging plastic waste conversion facility | Transportation to Furniture furnishing plastic waste to conversion facility | Char transportation from conversion facility to final destination | Carinata from Plantation to Stack | Stack to Oil Extraction Mill | Carinata Oil to Renewable Diesel Plant | LPG Transportation | LPG Distribution
Percentage of Fuel Transported by a Given Mode
Ocean tanker | 23.04% | 69% | 0% | 0% | 3% |  |  | 0% |  |  | 4% |  | 4% |  | 0% |  | 6% |  | 20% |  | 24% | 24% |  | 10% |  | 10% |  |  | 100% |  | 100% |  | 0% |  | 0% |  | 0% |  | 0% |  | 0% |  |  |  | 0% |  | 60% |  |  | 60% |  |  | 60% |  |  | 60% |  |  | 60% |  |  | 60% |  |  | 60% |  |  | 60% |  |  | 60% |  |  | 60% | [5 empty] | 60% |  |  | 60% | [39 empty] | 100% |  |  |  |  | 95% | [16 empty] | 100% |  |  |  | 4% |  | 4% |  | 0% | [20 empty] | 67% |  |  |  | 20% | [14 empty] | 6%
Barge | 23.31% | 0% | 0% | 0% | 31.2% |  |  | 0% |  |  | 48.5% |  | 48.5% |  | 0% |  | 6% |  | 0% |  | 48.5% | 48.5% |  | 50% | 60% | 50% |  |  | 0% |  | 0% |  | 50% |  | 10% |  | 10% |  | 48.5% |  | 48.5% |  |  |  | 50% |  | 8.6% |  |  | 8.6% |  |  | 8.6% |  |  | 8.6% |  |  | 8.6% |  |  | 8.6% |  |  | 8.6% |  |  | 8.6% |  |  | 8.6% |  |  | 8.6% | [5 empty] | 8.6% |  |  | 8.6% |  |  |  | 0% |  |  |  |  | 0% | 40% | [18 empty] | 0% | 0% | 0% | 48.5% |  | 8% |  | 8% |  |  |  |  | 0% |  | 13.2% |  |  | 40% | 40% |  | 40% |  | 2.1% |  | 2.1% | 0% |  |  |  |  | 0% | 0% |  |  |  | 0% | 0% | 48.5% |  | 48.5% |  | 48.5% |  | 8% |  |  | 0% | 40% |  | 0% | 0% | [6 empty] | 50% |  | 0% | 0% | 20% |  |  |  |  | 0% | [12 empty] | 0% | 0% | 6%
Pipeline | 85.37% | 44.1% | 100% | 100% | 67.6% |  |  | 95% |  |  | 46.4% |  | 46.4% |  | 95% |  | 60% |  | 48.5% |  | 46.4% | 46.4% | [5 empty] | 100% | [6 empty] | 28.5% |  | 60% |  | 46.4% |  | 46.4% |  | 100% | [49 empty] | 0% | [18 empty] | 0% |  |  | 46.4% |  | 0% |  | 63% |  | 0% |  | 0% | 0% |  | 0% |  | 50% | 0% | 0% |  | 0% |  |  | 2.1% |  |  |  |  | 100% |  | 0% | 0% |  |  |  |  | 0% | 46.4% |  | 46.4% |  | 46.4% |  | 0% |  |  |  | 0% |  |  | 0% | 100% | 0% | 100% | 0% | 100% | 0% | 0% |  | 0% | 50% | 65% |  |  |  |  | 48.5% | [13 empty] | 0% | 60%
Rail | 3.941% | 29.2% | 0% | 0% | 2.2% |  |  | 5% |  |  | 5.1% |  | 5.1% |  | 5% |  | 34% |  | 46.4% |  | 5.1% | 5.1% |  | 40% | 40% | 40% |  |  | 0% |  | 0% |  | 50% |  | 28.5% |  | 30% |  | 5.1% |  | 5.1% |  |  |  | 50% |  | 91.4% |  |  | 91.4% |  |  | 91.4% |  |  | 91.4% |  |  | 91.4% |  |  | 91.4% |  |  | 91.4% |  |  | 91.4% |  |  | 91.4% |  |  | 91.4% | [5 empty] | 91.4% |  |  | 91.4% |  |  |  | 0% |  |  |  |  | 0% | 20% | [18 empty] | 100% | 0% | 0% | 5.1% |  | 29% |  | 29% |  | 0% |  | 0% | 0% |  | 78.9% |  | 50% | 40% | 40% |  | 40% |  | 92.6% | 92.6% | 92.6% | 0% | 0% |  |  |  | 100% | 20% |  | 50% |  | 0% | 33% | 5.1% |  | 5.1% |  | 5.1% |  | 29% |  |  | 0% | 20% |  | 0% | 33% | 0% | 100% |  | 100% |  | 100% | 50% |  | 20% | 50% | 15% | 100% |  |  | 100% | 46.4% | [12 empty] | 0% | 33% | 34%
Truck | 0% | 0% | 0% | 0% |  | 100% | 100% |  | 100% | 100% |  | 100% |  | 100% |  | 100% | 0% | 100% | 5.1% | 100% | 0% | 0% | 100% | 10% | 0% | 10% | 100% |  |  | 0% |  | 0% |  | 100% | 50% | 100% |  | 100% |  | 100% |  | 100% |  | 0% |  | 100% |  | 100% | 100% |  | 0% | 0% |  | 100% | 100% |  | 0% | 0% |  | 100% | 100% |  | 100% | 100% |  | 0% | 0% |  | 0% | 0% |  | 100% | 100% |  | 100% | 100% |  | 100% | 0% |  | 100% | 100% |  | 100% | 100% | 100% | 100% | 100% | 100% | 100% | 100% | 100% | 40% | 100% | 100% | 100% | 100% | 100% | 100% | 100% | 100% | 100% | 100% | 100% | 100% | 100% | 100% | 100% | 100% | 100% | 100% | 100% | 100% | 100% | 0% | 100% | 63% | 100% |  | 100% | 100% | 100% | 100% | 100% | 100% | 7.9% | 100% |  | 20% | 20% | 100% | 20% | 100% | 5.3% | 5.3% | 5.3% | 100% | 100% | 100% |  | 100% | 0% | 80% | 100% | 150% | 100% | 100% | 67% |  | 100% |  | 100% |  | 100% | 63% | 100% | 100% | 100% | 40% | 100% | 100% | 67% | [6 empty] | 0% | 100% | 80% | 100% | 100% |  | 100% | 100% |  | 5.1% | 100% | 100% | 100% | 100% | 100% | 100% | 100% | 100% | 100% | 100% | 100% | 100% | 100% | 67% | 0% | 100%
Energy Consumption: Btu/mmBtu of fuel transported | [46 empty] | Btu per ton |  |  | Btu per ton |  |  | Btu per ton |  |  | Btu per ton |  |  | Btu per ton |  |  | Btu per ton |  |  | Btu per ton |  |  | Btu per ton |  |  | Btu per ton |  |  | Btu per ton |  |  | Btu per ton |  |  | Btu per ton |  |  | Btu per ton |  |  | Btu per ton |  |  |  |  | Btu per ton |  |  | Btu per ton | [5 empty] | Btu per ton |  |  |  |  | Btu per ton |  |  |  |  | per ton | Btu per ton | [20 empty] | per ton |  | Btu per ton | Btu per ton | Btu per ton | Btu per Ton |  |  | Btu per ton | Btu per ton | Per kg oil | Per kg oil | Btu per ton |  | Btu per ton | [10 empty] | Btu per ton |  | Btu per ton | Btu per ton | [8 empty] | Per ton |  | Btu per ton |  |  | Btu per ton | [5 empty] | Btu per ton | Btu per ton | Btu per ton | Btu per ton | Btu per ton | Btu per ton | Btu per ton | Btu per ton | Btu per ton | Btu per ton | Btu per ton
Total energy | 18057.9543 | 14243.1079 | 37731.5563 | 37624.7341 | 3676.8949 | 1325.3425 | 1379.4286 | 3270.1578 | 1325.3425 | 1379.4286 | 2899.35 | 1345.68 | 2911.5295 | 1351.3329 | 3334.2868 | 1351.3329 | 7814.8003 | 1544.3786 | 4563.1863 | 1456.1252 | 4931.7151 | 4931.7151 | 4863.5032 | 9352.8889 | 8631.5916 | 9022.8378 | 13082.121 | 34030.6369 | 14031.0287 | 0 | 16581.8773 | 0 | 6339.4264 | 1973.4347 | 16699.3762 | 2865.7701 | 15259.5967 | 2492.2139 | 2786.2267 | 1331.4927 | 2671.623 | 1474.3553 | 75689.0627 | 0 | 2594.0455 | 2997.3871 | 454280.4 | 430950.7989 | 146620.5644 | 454280.4 | 0 | 0 | 604734.8123 | 430950.7989 | 146620.5644 | 604734.8123 | 0 | 0 | 502152.2584 | 430950.7989 | 146620.5644 | 502152.2584 | 430950.7989 | 146620.5644 | 351697.8461 | 0 | 0 | 550024.1169 | 0 | 0 | 536346.443 | 430950.7989 | 146620.5644 | 515829.9323 | 430950.7989 | 146620.5644 | 0 | 91691.6593 | 0 | 522668.7692 | 430950.7989 | 146620.5644 | 522668.7692 | 430950.7989 | 146620.5644 | 48873.5215 | 110029.9912 | 87982.952 | 99026.9921 | 49513.496 | 48873.5215 | 110029.9912 | 208728.8702 | 117889.2763 | 117889.2763 | 87982.952 | 61588.0664 | 212200.6973 | 117086.3981 | 188622.8421 | 188622.8421 | 132035.9895 | 132035.9895 | 353667.8289 | 94311.421 | 94311.421 | 66017.9947 | 66017.9947 | 176833.9145 | 33008.9974 | 29125.5859 | 5150.5604 | 137537.489 | 68768.7445 | 3159.6366 | 1534.429 | 3947.8091 | 1309.3308 | 8235.2901 | 1331.7416 | 24926.4239 | 2136.5506 | 83401.615 | 7121.8354 | 2136.5506 | 10851.8037 | 2136.5506 | 59664.5434 | 10384.7286 | 8479.3238 | 1675.5863 | 250563.6099 | 49513.496 | 231707.2616 | 239534.3931 | 231707.2616 | 1339578.5872 | 906185.5149 | 492492.1277 | 79572.0678 | 24624.6064 | 214.36 | 174.1261 | 48873.5215 | 1166543.1282 | 48873.5215 | 110029.9912 | 163332.8022 | 2871.9601 | 1332.9675 | 2865.3274 | 1329.889 | 2732.3879 | 1305.7641 | 3937.0548 | 1305.7641 | 48873.5215 | 110029.9912 | 208728.8702 | 48873.5215 | 110029.9912 | 163332.8022 | 12037.7065 | 10809.4308 | 1484.7395 | 21808.179 | 36164.2389 | 14316.1418 | 132550.1814 | 55014.9956 | 157964.5399 | 23430.1707 | 12555.4339 | 257598.6176 | 1471.1727 | 1572.5607 | 15007.0727 | 4658.4087 | 1486.5109 | 1400362.6525 | 0 | 0 | 0 | 0 | 0 | 0 | 0 | 0 | 85455.4986 | 48873.5215 | 110029.9912 | 163332.8022 | 7867.4375 | 1554.7809
Fossil energy | 15786.9391 | 13823.7088 | 30269.0245 | 30183.3296 | 3284.8053 | 1318.8006 | 1372.6198 | 2644.2999 | 1318.8006 | 1372.6198 | 2663.3695 | 1339.0378 | 2674.5577 | 1344.6628 | 2696.1556 | 1344.6628 | 6819.0687 | 1536.7556 | 4139.8314 | 1448.9378 | 4667.9631 | 4667.9631 | 4839.4971 | 9307.1955 | 8588.9862 | 8978.7569 | 13017.5479 | 33762.8338 | 13994.3818 | 0 | 15769.2489 | 0 | 6317.5571 | 1963.6939 | 15127.4086 | 2851.6247 | 13060.1796 | 2479.9124 | 2553.7397 | 1324.9205 | 2444.6494 | 1467.0779 | 60719.3108 | 0 | 2581.2413 | 2982.592 | 452145.4209 | 428823.6344 | 145896.8483 | 452145.4209 | 0 | 0 | 601935.9091 | 428823.6344 | 145896.8483 | 601935.9091 | 0 | 0 | 499806.0307 | 428823.6344 | 145896.8483 | 499806.0307 | 428823.6344 | 145896.8483 | 350015.5425 | 0 | 0 | 547466.6406 | 0 | 0 | 533849.3235 | 428823.6344 | 145896.8483 | 513423.3479 | 428823.6344 | 145896.8483 | 0 | 91239.0712 | 0 | 520232.0064 | 428823.6344 | 145896.8483 | 520232.0064 | 428823.6344 | 145896.8483 | 48632.2828 | 109486.8854 | 87548.6699 | 98538.1968 | 49269.0984 | 48632.2828 | 109486.8854 | 207698.5887 | 117307.3772 | 117307.3772 | 87548.6699 | 61284.0689 | 211153.2789 | 116508.462 | 187691.8035 | 187691.8035 | 131384.2625 | 131384.2625 | 351922.1316 | 93845.9018 | 93845.9018 | 65692.1312 | 65692.1312 | 175961.0658 | 32846.0656 | 28981.8226 | 5125.1373 | 136858.6067 | 68429.3034 | 2891.2027 | 1526.8551 | 3928.3227 | 1302.868 | 7111.1995 | 1325.1681 | 24803.3876 | 2126.0046 | 83017.5589 | 7086.6822 | 2126.0046 | 10798.2394 | 2126.0046 | 54609.7778 | 10333.4698 | 8437.47 | 1667.3157 | 249326.833 | 49269.0984 | 230563.5592 | 236498.2949 | 230563.5592 | 1332966.4541 | 901712.6013 | 490061.1964 | 63834.3368 | 24503.0598 | 213.3019 | 173.2666 | 48632.2828 | 1161255.4485 | 48632.2828 | 109486.8854 | 162526.5948 | 2638.2088 | 1326.388 | 2632.1159 | 1323.3247 | 2504.3933 | 1299.3189 | 3917.6216 | 1299.3189 | 48632.2828 | 109486.8854 | 207698.5887 | 48632.2828 | 109486.8854 | 162526.5948 | 12037.5601 | 10756.0756 | 1483.7698 | 21700.5343 | 36163.799 | 14245.4776 | 131895.9163 | 54743.4427 | 157184.8301 | 20066.2562 | 11204.4298 | 256444.9316 | 1463.911 | 1564.7986 | 14932.9981 | 4226.2195 | 1479.1736 | 1393450.4905 | 0 | 0 | 0 | 0 | 0 | 0 | 0 | 0 | 85033.692 | 48632.2828 | 109486.8854 | 162526.5948 | 6864.9991 | 1547.1065
Coal | 4757.6631 | 875.7675 | 15639.1945 | 15594.9182 | 821.2718 | 13.3842 | 13.9304 | 1311.5809 | 13.3842 | 13.9304 | 494.1124 | 13.5896 | 496.1881 | 13.6467 | 1337.3015 | 13.6467 | 2086.0477 | 15.5962 | 886.6048 | 14.705 | 551.8194 | 551.8194 | 49.115 | 93.4531 | 87.1678 | 90.1552 | 132.1123 | 561.2005 | 75.1881 | 0 | 88.8691 | 0 | 44.8131 | 19.9291 | 3292.1611 | 28.9405 | 4608.2661 | 25.1681 | 486.8544 | 13.4463 | 475.2837 | 14.8891 | 31372.0421 | 0 | 26.1965 | 30.2697 | 4360.6247 | 4352.0389 | 1480.6758 | 4360.6247 | 0 | 0 | 5713.5414 | 4352.0389 | 1480.6758 | 5713.5414 | 0 | 0 | 4791.0982 | 4352.0389 | 1480.6758 | 4791.0982 | 4352.0389 | 1480.6758 | 3438.1815 | 0 | 0 | 5221.5717 | 0 | 0 | 5098.5792 | 4352.0389 | 1480.6758 | 4914.0906 | 4352.0389 | 1480.6758 | 0 | 925.9657 | 0 | 4975.5868 | 4352.0389 | 1480.6758 | 4975.5868 | 4352.0389 | 1480.6758 | 493.5586 | 1111.1589 | 888.5126 | 1000.043 | 500.0215 | 493.5586 | 1111.1589 | 2107.8883 | 1190.5274 | 1190.5274 | 888.5126 | 621.9588 | 2142.9493 | 1182.4193 | 1904.8438 | 1904.8438 | 1333.3906 | 1333.3906 | 3571.5821 | 952.4219 | 952.4219 | 666.6953 | 666.6953 | 1785.791 | 333.3477 | 294.1303 | 52.0139 | 1388.9486 | 694.4743 | 562.1017 | 15.4957 | 39.8677 | 13.2225 | 2355.1088 | 13.4488 | 251.7243 | 21.5764 | 783.8492 | 71.9212 | 21.5764 | 109.589 | 21.5764 | 806.8173 | 104.8722 | 85.6301 | 16.9212 | 2530.3644 | 500.0215 | 2339.94 | 6306.264 | 2339.94 | 13527.9901 | 9151.2874 | 4973.5258 | 32981.4926 | 248.6763 | 2.1648 | 1.7584 | 493.5586 | 10785.8089 | 493.5586 | 1111.1589 | 1649.4475 | 489.4446 | 13.4612 | 488.3142 | 13.4301 | 477.4469 | 13.1865 | 39.7591 | 13.1865 | 493.5586 | 1111.1589 | 2107.8883 | 493.5586 | 1111.1589 | 1649.4475 | 0.29963 | 109.1611 | 2.0306 | 220.2341 | 0.90016 | 144.5743 | 1338.5833 | 555.5794 | 1595.2351 | 7048.1227 | 2829.8511 | 2352.2412 | 14.8569 | 15.8808 | 151.5518 | 905.106 | 15.0118 | 14141.8296 | 0 | 0 | 0 | 0 | 0 | 0 | 0 | 0 | 862.9887 | 493.5586 | 1111.1589 | 1649.4475 | 2100.0985 | 15.7013
Natural gas | 4793.6666 | 1573.8335 | 14078.6171 | 14038.759 | 898.2083 | 138.3396 | 143.9851 | 1191.0366 | 138.3396 | 143.9851 | 607.2381 | 140.4624 | 609.789 | 141.0525 | 1214.3932 | 141.0525 | 2141.6273 | 161.2026 | 1006.6319 | 151.9907 | 783.6508 | 783.6508 | 507.6538 | 945.2649 | 900.9678 | 911.9077 | 1365.5152 | 33062.9777 | 8137.032 | 0 | 8849.2867 | 0 | 2622.7382 | 205.9876 | 3818.8979 | 299.1298 | 4552.9265 | 260.1379 | 732.867 | 138.9816 | 576.7962 | 153.8936 | 28241.5419 | 0 | 270.7672 | 312.8681 | 40374.2612 | 44982.758 | 15304.2932 | 40374.2612 | 0 | 0 | 50913.3914 | 44982.758 | 15304.2932 | 50913.3914 | 0 | 0 | 43727.6208 | 44982.758 | 15304.2932 | 43727.6208 | 44982.758 | 15304.2932 | 33188.4905 | 0 | 0 | 47080.9804 | 0 | 0 | 46122.8777 | 44982.758 | 15304.2932 | 44685.7236 | 44982.758 | 15304.2932 | 0 | 9570.7996 | 0 | 45164.7749 | 44982.758 | 15304.2932 | 45164.7749 | 44982.758 | 15304.2932 | 5101.4311 | 11484.9595 | 9183.6837 | 10336.4636 | 5168.2318 | 5101.4311 | 11484.9595 | 21787.1745 | 12305.3138 | 12305.3138 | 9183.6837 | 6428.5786 | 22149.5648 | 12221.5091 | 19688.502 | 19688.502 | 13781.9514 | 13781.9514 | 36915.9413 | 9844.251 | 9844.251 | 6890.9757 | 6890.9757 | 18457.9706 | 3445.4879 | 3040.1363 | 537.6169 | 14356.1994 | 7178.0997 | 682.157 | 160.1641 | 412.0734 | 136.6683 | 2369.4782 | 139.0075 | 2601.8267 | 223.0137 | 6893.5388 | 743.3791 | 223.0137 | 1132.7141 | 223.0137 | 4683.8717 | 1083.9607 | 885.074 | 174.8981 | 26153.8957 | 5168.2318 | 24185.6651 | 27586.0521 | 24185.6651 | 139825.5662 | 94587.883 | 51406.4582 | 29690.3913 | 2570.3229 | 22.375 | 18.1753 | 5101.4311 | 90899.4347 | 5101.4311 | 11484.9595 | 17048.721 | 601.5016 | 139.1355 | 600.1124 | 138.8142 | 718.7056 | 136.296 | 410.9508 | 136.296 | 5101.4311 | 11484.9595 | 11538.1433 | 5101.4311 | 11484.9595 | 17048.721 | 12011.1334 | 1128.2912 | 1476.284 | 2276.3435 | 36084.4068 | 1494.3227 | 13835.6229 | 5742.4798 | 0 | 6972.4052 | 3106.9238 | 19157.1493 | 153.5614 | 164.1443 | 1566.4422 | 1027.6378 | 155.1624 | 146170.223 | 0 | 0 | 0 | 0 | 0 | 0 | 0 | 0 | 8919.8675 | 5101.4311 | 11484.9595 | 17048.721 | 2156.0524 | 162.2884
Petroleum | 6235.6094 | 11374.1078 | 551.213 | 549.6524 | 1565.3253 | 1167.0768 | 1214.7042 | 141.6824 | 1167.0768 | 1214.7042 | 1562.0189 | 1184.9857 | 1568.5806 | 1189.9636 | 144.4609 | 1189.9636 | 2591.3937 | 1359.9567 | 2246.5948 | 1282.2421 | 3332.4929 | 3332.4929 | 4282.7283 | 8268.4776 | 7600.8506 | 7976.694 | 11519.9204 | 138.6557 | 5782.1616 | 0 | 6831.0931 | 0 | 3650.0058 | 1737.7771 | 8016.3496 | 2523.5543 | 3898.987 | 2194.6064 | 1334.0183 | 1172.4926 | 1392.5694 | 1298.2952 | 1105.7268 | 0 | 2284.2777 | 2639.4543 | 407410.535 | 379488.8374 | 129111.8793 | 407410.535 | 0 | 0 | 545308.9763 | 379488.8374 | 129111.8793 | 545308.9763 | 0 | 0 | 451287.3118 | 379488.8374 | 129111.8793 | 451287.3118 | 379488.8374 | 129111.8793 | 313388.8705 | 0 | 0 | 495164.0885 | 0 | 0 | 482627.8666 | 379488.8374 | 129111.8793 | 463823.5337 | 379488.8374 | 129111.8793 | 0 | 80742.3058 | 0 | 470091.6447 | 379488.8374 | 129111.8793 | 470091.6447 | 379488.8374 | 129111.8793 | 43037.2931 | 96890.767 | 77476.4735 | 87201.6903 | 43600.8452 | 43037.2931 | 96890.767 | 183803.5258 | 103811.5361 | 103811.5361 | 77476.4735 | 54233.5315 | 186860.7649 | 103104.5336 | 166098.4577 | 166098.4577 | 116268.9204 | 116268.9204 | 311434.6082 | 83049.2289 | 83049.2289 | 58134.4602 | 58134.4602 | 155717.3041 | 29067.2301 | 25647.556 | 4535.5066 | 121113.4588 | 60556.7294 | 1646.944 | 1351.1952 | 3476.3817 | 1152.9772 | 2386.6125 | 1172.7117 | 21949.8366 | 1881.4146 | 75340.1709 | 6271.3819 | 1881.4146 | 9555.9363 | 1881.4146 | 49119.0887 | 9144.6369 | 7466.7659 | 1475.4963 | 220642.5728 | 43600.8452 | 204037.9541 | 202605.9788 | 204037.9541 | 1179612.8978 | 797973.4309 | 433681.2124 | 1162.4528 | 21684.0606 | 188.7622 | 153.3328 | 43037.2931 | 1059570.2049 | 43037.2931 | 96890.767 | 143828.4263 | 1547.2626 | 1173.7913 | 1543.6893 | 1171.0804 | 1308.2408 | 1149.8363 | 3466.9117 | 1149.8363 | 43037.2931 | 96890.767 | 183803.5258 | 43037.2931 | 96890.767 | 143828.4263 | 26.127 | 9518.6233 | 5.4551 | 19203.9568 | 78.492 | 12606.5807 | 116721.7101 | 48445.3835 | 139101.2147 | 6045.7282 | 5267.655 | 234935.5411 | 1295.4927 | 1384.7735 | 13215.0041 | 2293.4756 | 1308.9993 | 1233138.4379 | 0 | 0 | 0 | 0 | 0 | 0 | 0 | 0 | 75250.8358 | 43037.2931 | 96890.767 | 143828.4263 | 2608.8483 | 1369.1168
Water consumption: gallons/mmBtu of fuel transported | 1.1651 | 0.40304 | 3.4522 | 3.4424 | 0.21127 | 0.025891 | 0.026947 | 0.29139 | 0.025891 | 0.026947 | 0.13929 | 0.026288 | 0.13988 | 0.026399 | 0.29711 | 0.026399 | 0.50971 | 0.03017 | 0.23832 | 0.028446 | 0.18479 | 0.18479 | 0.095009 | 0.18212 | 0.16862 | 0.17569 | 0.25556 | 0.20886 | 0.13711 | 0 | 0.14562 | 0 | 0.085631 | 0.038551 | 0.88203 | 0.055983 | 1.0907 | 0.048686 | 0.13614 | 0.026011 | 0.13196 | 0.028802 | 6.925 | 0 | 0.050675 | 0.058554 | 8.74 | 8.4187 | 2.8643 | 8.74 | 0 | 0 | 11.5806 | 8.4187 | 2.8643 | 11.5806 | 0 | 0 | 9.6439 | 8.4187 | 2.8643 | 9.6439 | 8.4187 | 2.8643 | 6.8033 | 0 | 0 | 10.5477 | 0 | 0 | 10.2894 | 8.4187 | 2.8643 | 9.9021 | 8.4187 | 2.8643 | 0 | 1.7912 | 0 | 10.0312 | 8.4187 | 2.8643 | 10.0312 | 8.4187 | 2.8643 | 0.95475 | 2.1495 | 1.7188 | 1.9345 | 0.96725 | 0.95475 | 2.1495 | 4.0776 | 2.303 | 2.303 | 1.7188 | 1.2031 | 4.1454 | 2.2873 | 3.6848 | 3.6848 | 2.5793 | 2.5793 | 6.909 | 1.8424 | 1.8424 | 1.2897 | 1.2897 | 3.4545 | 0.64484 | 0.56897 | 0.10062 | 2.6868 | 1.3434 | 0.15607 | 0.029975 | 0.077121 | 0.025578 | 0.56515 | 0.026016 | 0.48694 | 0.041738 | 1.5947 | 0.13913 | 0.041738 | 0.21199 | 0.041738 | 5.4512 | 0.20287 | 0.16565 | 0.032733 | 4.8948 | 0.96725 | 4.5264 | 5.3711 | 4.5264 | 26.1689 | 17.7025 | 9.6209 | 7.2803 | 0.48105 | 0.0041876 | 0.0034016 | 0.95475 | 22.1996 | 0.95475 | 2.1495 | 3.1907 | 0.13798 | 0.02604 | 0.13766 | 0.02598 | 0.13351 | 0.025508 | 0.076911 | 0.025508 | 0.95475 | 2.1495 | 4.0776 | 0.95475 | 2.1495 | 3.1907 | 0.022314 | 0.21116 | 0.0042968 | 0.42603 | 0.067036 | 0.27967 | 2.5894 | 1.0747 | 3.0859 | 1.6698 | 0.72626 | 4.8847 | 0.02874 | 0.03072 | 0.29317 | 0.2433 | 0.029039 | 27.3563 | 0 | 0 | 0 | 0 | 0 | 0 | 0 | 0 | 1.6694 | 0.95475 | 2.1495 | 3.1907 | 0.51314 | 0.030373
Total Emissions: grams/mmBtu of fuel transported | [43 empty] | 0
VOC | 0.45207 | 0.93351 | 0.27666 | 0.27588 | 0.066768 | 0.035197 | 0.036633 | 0.027616 | 0.035197 | 0.036633 | 0.060819 | 0.035737 | 0.061075 | 0.035887 | 0.028157 | 0.035887 | 0.15421 | 0.041013 | 0.1286 | 0.03867 | 0.20119 | 0.20119 | 0.12916 | 0.33037 | 0.26343 | 0.31871 | 0.14526 | 4.2826 | 1.047 | 0 | 1.2155 | 0 | 0.20456 | 0.052408 | 0.34187 | 0.076105 | 0.23555 | 0.066185 | 0.051035 | 0.03536 | 0.049277 | 0.039154 | 0.55498 | 0 | 0.083503 | 0.0796 | 25.397 | 11.4446 | 1.628 | 25.397 | 0 | 0 | 36.7768 | 11.4446 | 1.628 | 36.7768 | 0 | 0 | 29.0179 | 11.4446 | 1.628 | 29.0179 | 11.4446 | 1.628 | 17.6381 | 0 | 0 | 32.6387 | 0 | 0 | 31.6042 | 11.4446 | 1.628 | 30.0524 | 11.4446 | 1.628 | 0 | 2.435 | 0 | 30.5696 | 11.4446 | 1.628 | 30.5696 | 11.4446 | 1.628 | 0.54267 | 2.922 | 2.3365 | 2.6298 | 1.3149 | 0.54267 | 2.922 | 5.9147 | 3.1307 | 3.1307 | 2.3365 | 1.6356 | 5.6353 | 3.1094 | 5.0092 | 5.0092 | 3.5064 | 3.5064 | 9.3922 | 2.5046 | 2.5046 | 1.7532 | 1.7532 | 4.6961 | 0.87661 | 0.77348 | 0.17668 | 3.6525 | 1.8263 | 0.058278 | 0.040749 | 0.13184 | 0.034771 | 0.13816 | 0.035366 | 0.66196 | 0.056739 | 4.8051 | 0.18913 | 0.056739 | 0.41064 | 0.056739 | 3.942 | 0.32787 | 0.26603 | 0.044498 | 7.8612 | 1.3149 | 9.3038 | 9.3314 | 9.3038 | 31.2008 | 21.1064 | 11.4709 | 0.58345 | 0.57354 | 0.0087625 | 0.0050335 | 0.54267 | 76.2627 | 0.54267 | 2.922 | 5.4097 | 0.060245 | 0.035399 | 0.060106 | 0.035317 | 0.050049 | 0.034677 | 0.13149 | 0.034677 | 0.54267 | 2.922 | 5.9147 | 0.54267 | 2.922 | 5.4097 | 1.5161 | 0.44186 | 0.19353 | 0.89146 | 4.5547 | 0.58521 | 4.5235 | 1.461 | 4.5663 | 0.39273 | 0.20459 | 18.3571 | 0.039069 | 0.041762 | 0.61345 | 0.13129 | 0.039477 | 16.4588 | 0 | 0 | 0 | 0 | 0 | 0 | 0 | 0 | 0.94886 | 0.54267 | 2.922 | 5.4097 | 0.15525 | 0.04129
CO | 1.4198 | 2.1225 | 0.87665 | 0.87417 | 0.35461 | 0.10581 | 0.11013 | 0.087159 | 0.10581 | 0.11013 | 0.3289 | 0.10744 | 0.33029 | 0.10789 | 0.088868 | 0.10789 | 0.50805 | 0.1233 | 0.34187 | 0.11625 | 0.6597 | 0.6597 | 0.3883 | 1.4473 | 1.3771 | 1.3962 | 0.7396 | 21.9857 | 1.7846 | 0 | 1.8844 | 0 | 0.82375 | 0.15756 | 1.222 | 0.2288 | 0.85226 | 0.19897 | 0.30483 | 0.1063 | 0.29613 | 0.11771 | 1.7586 | 0 | 0.39995 | 0.23931 | 67.2212 | 34.4065 | 8.2892 | 67.2212 | 0 | 0 | 92.7233 | 34.4065 | 8.2892 | 92.7233 | 0 | 0 | 75.3355 | 34.4065 | 8.2892 | 75.3355 | 34.4065 | 8.2892 | 49.8334 | 0 | 0 | 83.4498 | 0 | 0 | 81.1314 | 34.4065 | 8.2892 | 77.6539 | 34.4065 | 8.2892 | 0 | 7.3205 | 0 | 78.8131 | 34.4065 | 8.2892 | 78.8131 | 34.4065 | 8.2892 | 2.7631 | 8.7846 | 7.0244 | 7.9062 | 3.9531 | 2.7631 | 8.7846 | 29.8805 | 9.4121 | 9.4121 | 7.0244 | 4.9171 | 16.9418 | 9.348 | 15.0594 | 15.0594 | 10.5416 | 10.5416 | 28.2363 | 7.5297 | 7.5297 | 5.2708 | 5.2708 | 14.1182 | 2.6354 | 2.3253 | 0.54074 | 10.9808 | 5.4904 | 0.35023 | 0.12251 | 0.46637 | 0.10454 | 0.49325 | 0.10632 | 1.9901 | 0.17058 | 11.3908 | 0.5686 | 0.17058 | 1.435 | 0.17058 | 9.3253 | 1.5164 | 1.216 | 0.13378 | 35.9328 | 3.9531 | 28.9164 | 28.8178 | 28.9164 | 91.9324 | 62.1895 | 33.7987 | 1.8488 | 1.6899 | 0.02708 | 0.015231 | 2.7631 | 177.51 | 2.7631 | 8.7846 | 16.5211 | 0.3258 | 0.10642 | 0.32504 | 0.10618 | 0.29894 | 0.10425 | 0.4651 | 0.10425 | 2.7631 | 8.7846 | 29.8805 | 2.7631 | 8.7846 | 16.5211 | 8.0457 | 1.3656 | 0.99436 | 2.7551 | 24.1712 | 1.8086 | 19.614 | 4.3923 | 13.8172 | 1.2234 | 0.79907 | 42.264 | 0.11746 | 0.12555 | 1.8959 | 0.34901 | 0.11868 | 2.0625 | 0 | 0 | 0 | 0 | 0 | 0 | 0 | 0 | 4.8312 | 2.7631 | 8.7846 | 16.5211 | 0.51147 | 0.12413
NOx | 9.9966 | 22.5723 | 1.7172 | 1.7124 | 1.6537 | 0.25384 | 0.2642 | 0.23631 | 0.25384 | 0.2642 | 1.565 | 0.25773 | 1.5716 | 0.25881 | 0.24094 | 0.25881 | 2.8617 | 0.29579 | 2.2527 | 0.27889 | 5.0141 | 5.0141 | 0.93149 | 8.2373 | 6.9501 | 7.9466 | 0.84132 | 26.029 | 25.4272 | 0 | 29.6182 | 0 | 5.2116 | 0.37796 | 5.3536 | 0.54887 | 4.0338 | 0.47732 | 1.3133 | 0.25502 | 1.2793 | 0.28238 | 3.4448 | 0 | 2.1084 | 0.57408 | 591.5377 | 82.5381 | 9.4292 | 591.5377 | 0 | 0 | 870.6616 | 82.5381 | 9.4292 | 870.6616 | 0 | 0 | 680.3499 | 82.5381 | 9.4292 | 680.3499 | 82.5381 | 9.4292 | 401.2259 | 0 | 0 | 769.162 | 0 | 0 | 743.7871 | 82.5381 | 9.4292 | 705.7248 | 82.5381 | 9.4292 | 0 | 17.5613 | 0 | 718.4122 | 82.5381 | 9.4292 | 718.4122 | 82.5381 | 9.4292 | 3.1431 | 21.0736 | 16.851 | 18.9662 | 9.4831 | 3.1431 | 21.0736 | 134.5403 | 22.5788 | 22.5788 | 16.851 | 11.7957 | 40.6419 | 22.4251 | 36.1261 | 36.1261 | 25.2883 | 25.2883 | 67.7365 | 18.0631 | 18.0631 | 12.6441 | 12.6441 | 33.8682 | 6.3221 | 5.5783 | 2.8271 | 26.342 | 13.171 | 1.5129 | 0.29388 | 2.4113 | 0.25077 | 2.4405 | 0.25506 | 4.7741 | 0.4092 | 103.7788 | 1.364 | 0.4092 | 8.8302 | 0.4092 | 95.9263 | 7.7326 | 6.1284 | 0.32092 | 181.0952 | 9.4831 | 191.9335 | 190.9857 | 191.9335 | 219.7866 | 148.6792 | 80.8039 | 3.6215 | 4.0402 | 0.18268 | 0.052232 | 3.1431 | 1772.6288 | 3.1431 | 21.0736 | 80.7454 | 1.5502 | 0.2553 | 1.5466 | 0.25471 | 1.2879 | 0.25009 | 2.4048 | 0.25009 | 3.1431 | 21.0736 | 134.5403 | 3.1431 | 21.0736 | 80.7454 | 9.5085 | 9.2117 | 1.1762 | 18.5847 | 28.5659 | 12.2 | 108.8983 | 10.5368 | 47.3843 | 6.3792 | 2.5484 | 445.39 | 0.28177 | 0.30119 | 12.7889 | 2.2997 | 0.28471 | 85.7015 | 0 | 0 | 0 | 0 | 0 | 0 | 0 | 0 | 5.4957 | 3.1431 | 21.0736 | 80.7454 | 2.881 | 0.29778
PM10 | 0.79725 | 1.9392 | 0.30845 | 0.30757 | 0.088326 | 0.0095349 | 0.009924 | 0.028648 | 0.0095349 | 0.009924 | 0.072526 | 0.0096812 | 0.072831 | 0.0097218 | 0.02921 | 0.0097218 | 0.14643 | 0.011111 | 0.17206 | 0.010476 | 0.36613 | 0.36613 | 0.034989 | 0.35728 | 0.2253 | 0.34467 | 0.12375 | 0.059945 | 1.1332 | 0 | 1.3068 | 0 | 0.11508 | 0.014197 | 0.2245 | 0.020617 | 0.2002 | 0.01793 | 0.051364 | 0.0095791 | 0.050025 | 0.010607 | 0.61874 | 0 | 0.067598 | 0.021564 | 39.4312 | 3.1004 | 1.387 | 39.4312 | 0 | 0 | 63.6213 | 3.1004 | 1.387 | 63.6213 | 0 | 0 | 47.128 | 3.1004 | 1.387 | 47.128 | 3.1004 | 1.387 | 22.938 | 0 | 0 | 54.8249 | 0 | 0 | 52.6258 | 3.1004 | 1.387 | 49.3271 | 3.1004 | 1.387 | 0 | 0.65965 | 0 | 50.4267 | 3.1004 | 1.387 | 50.4267 | 3.1004 | 1.387 | 0.46232 | 0.79158 | 0.63297 | 0.71243 | 0.35621 | 0.46232 | 0.79158 | 4.4558 | 0.84813 | 0.84813 | 0.63297 | 0.44308 | 1.5266 | 0.84235 | 1.357 | 1.357 | 0.9499 | 0.9499 | 2.5444 | 0.6785 | 0.6785 | 0.47495 | 0.47495 | 1.2722 | 0.23748 | 0.20954 | 0.089001 | 0.98948 | 0.49474 | 0.059163 | 0.011039 | 0.076625 | 0.0094197 | 0.1138 | 0.0095809 | 0.17933 | 0.015371 | 8.7059 | 0.051236 | 0.015371 | 0.27268 | 0.015371 | 8.3274 | 0.24912 | 0.19778 | 0.012055 | 5.8445 | 0.35621 | 5.8347 | 5.8664 | 5.8347 | 8.4005 | 5.6827 | 3.0884 | 0.65048 | 0.15442 | 0.005539 | 0.0017856 | 0.46232 | 147.9793 | 0.46232 | 0.79158 | 2.571 | 0.071841 | 0.0095897 | 0.071675 | 0.0095676 | 0.050372 | 0.009394 | 0.076416 | 0.009394 | 0.46232 | 0.79158 | 4.4558 | 0.46232 | 0.79158 | 2.571 | 0.017988 | 0.27931 | 0.0022536 | 0.56351 | 0.054041 | 0.36992 | 3.4477 | 0.39579 | 1.6199 | 0.30788 | 0.13267 | 37.0432 | 0.010584 | 0.011313 | 0.38778 | 0.17566 | 0.010694 | 7.6704 | 0 | 0 | 0 | 0 | 0 | 0 | 0 | 0 | 0.80837 | 0.46232 | 0.79158 | 2.571 | 0.14742 | 0.011185
PM2.5 | 0.69128 | 1.7765 | 0.13364 | 0.13327 | 0.075247 | 0.0053497 | 0.005568 | 0.013895 | 0.0053497 | 0.005568 | 0.063947 | 0.0054318 | 0.064216 | 0.0054546 | 0.014168 | 0.0054546 | 0.11783 | 0.0062338 | 0.1473 | 0.0058776 | 0.33371 | 0.33371 | 0.019631 | 0.33639 | 0.21685 | 0.32452 | 0.06433 | 0.052645 | 1.0421 | 0 | 1.1992 | 0 | 0.11076 | 0.0079657 | 0.17162 | 0.011568 | 0.14504 | 0.01006 | 0.044533 | 0.0053745 | 0.043354 | 0.0059512 | 0.26809 | 0 | 0.065062 | 0.012099 | 36.5365 | 1.7395 | 0.72099 | 36.5365 | 0 | 0 | 58.7813 | 1.7395 | 0.72099 | 58.7813 | 0 | 0 | 43.6144 | 1.7395 | 0.72099 | 43.6144 | 1.7395 | 0.72099 | 21.3695 | 0 | 0 | 50.6923 | 0 | 0 | 48.67 | 1.7395 | 0.72099 | 45.6366 | 1.7395 | 0.72099 | 0 | 0.37011 | 0 | 46.6478 | 1.7395 | 0.72099 | 46.6478 | 1.7395 | 0.72099 | 0.24033 | 0.44413 | 0.35514 | 0.39972 | 0.19986 | 0.24033 | 0.44413 | 4.1362 | 0.47586 | 0.47586 | 0.35514 | 0.2486 | 0.85654 | 0.47262 | 0.76137 | 0.76137 | 0.53296 | 0.53296 | 1.4276 | 0.38069 | 0.38069 | 0.26648 | 0.26648 | 0.71379 | 0.13324 | 0.11756 | 0.078828 | 0.55517 | 0.27758 | 0.051274 | 0.0061937 | 0.069777 | 0.0052851 | 0.085227 | 0.0053755 | 0.10061 | 0.0086241 | 7.9269 | 0.028747 | 0.0086241 | 0.26114 | 0.0086241 | 7.5483 | 0.23648 | 0.18681 | 0.0067635 | 5.5204 | 0.19986 | 5.5963 | 5.5852 | 5.5963 | 4.8041 | 3.2498 | 1.7662 | 0.28184 | 0.088311 | 0.0053308 | 0.0012983 | 0.24033 | 135.6883 | 0.24033 | 0.44413 | 2.2189 | 0.063343 | 0.0053805 | 0.063197 | 0.0053681 | 0.043672 | 0.0052707 | 0.069587 | 0.0052707 | 0.24033 | 0.44413 | 4.1362 | 0.24033 | 0.44413 | 2.2189 | 0.017817 | 0.26881 | 0.0021843 | 0.54234 | 0.053526 | 0.35602 | 3.3183 | 0.22207 | 1.1778 | 0.22345 | 0.087255 | 34.1003 | 0.0059384 | 0.0063476 | 0.3732 | 0.15038 | 0.0060003 | 4.0039 | 0 | 0 | 0 | 0 | 0 | 0 | 0 | 0 | 0.42022 | 0.24033 | 0.44413 | 2.2189 | 0.11862 | 0.0062758
SOx | 6.3063 | 15.3935 | 4.2234 | 4.2115 | 0.48571 | 0.011709 | 0.012187 | 0.35486 | 0.011709 | 0.012187 | 0.30702 | 0.011889 | 0.30831 | 0.011939 | 0.36182 | 0.011939 | 0.88182 | 0.013644 | 1.3222 | 0.012865 | 2.6171 | 2.6171 | 0.042968 | 1.2279 | 0.076243 | 1.1845 | 0.11558 | 0.49112 | 8.1038 | 0 | 9.5717 | 0 | 0.43394 | 0.017435 | 0.94387 | 0.025319 | 1.2704 | 0.022018 | 0.14216 | 0.011764 | 0.1379 | 0.013026 | 8.4722 | 0 | 0.022913 | 0.026482 | 264.2936 | 3.8074 | 1.2954 | 264.2936 | 0 | 0 | 456.4952 | 3.8074 | 1.2954 | 456.4952 | 0 | 0 | 325.4487 | 3.8074 | 1.2954 | 325.4487 | 3.8074 | 1.2954 | 133.247 | 0 | 0 | 386.6037 | 0 | 0 | 369.1309 | 3.8074 | 1.2954 | 342.9215 | 3.8074 | 1.2954 | 0 | 0.81008 | 0 | 351.658 | 3.8074 | 1.2954 | 351.658 | 3.8074 | 1.2954 | 0.43179 | 0.9721 | 0.77732 | 0.87489 | 0.43745 | 0.43179 | 0.9721 | 1.8438 | 1.0415 | 1.0415 | 0.77732 | 0.54412 | 1.8748 | 1.0344 | 1.6665 | 1.6665 | 1.1665 | 1.1665 | 3.1246 | 0.83323 | 0.83323 | 0.58326 | 0.58326 | 1.5623 | 0.29163 | 0.25732 | 0.045499 | 1.2151 | 0.60756 | 0.16308 | 0.013556 | 0.034873 | 0.011568 | 0.65199 | 0.011766 | 0.22022 | 0.018876 | 67.6927 | 0.062921 | 0.018876 | 0.095854 | 0.018876 | 64.3617 | 0.09173 | 0.0749 | 0.014804 | 2.2133 | 0.43745 | 2.0467 | 3.1069 | 2.0467 | 11.835 | 8.006 | 4.3511 | 8.9068 | 0.21756 | 0.0018934 | 0.0015383 | 0.43179 | 1150.8328 | 0.43179 | 0.9721 | 1.4429 | 0.30412 | 0.011777 | 0.30342 | 0.011749 | 0.13941 | 0.011536 | 0.034778 | 0.011536 | 0.43179 | 0.9721 | 1.8438 | 0.43179 | 0.9721 | 1.4429 | 0.0034811 | 0.095479 | 0.015926 | 0.19263 | 0.010458 | 0.12645 | 1.1708 | 0.48605 | 1.3955 | 1.9436 | 0.80007 | 287.9581 | 0.012998 | 0.013893 | 0.13256 | 1.3498 | 0.013133 | 12.3772 | 0 | 0 | 0 | 0 | 0 | 0 | 0 | 0 | 0.75499 | 0.43179 | 0.9721 | 1.4429 | 0.88776 | 0.013736
BC | 0.10071 | 0.26553 | 0.010976 | 0.010945 | 0.010827 | 0.00058196 | 0.00060571 | 0.0011585 | 0.00058196 | 0.00060571 | 0.0090239 | 0.00059089 | 0.0090619 | 0.00059337 | 0.0011812 | 0.00059337 | 0.013136 | 0.00067814 | 0.020759 | 0.00063939 | 0.049482 | 0.049482 | 0.0021356 | 0.045292 | 0.027609 | 0.043694 | 0.0036108 | 0.011423 | 0.15666 | 0 | 0.15476 | 0 | 0.012811 | 0.00086654 | 0.017865 | 0.0012584 | 0.014354 | 0.0010943 | 0.0061029 | 0.00058466 | 0.0059525 | 0.00064739 | 0.022018 | 0 | 0.0078801 | 0.0013162 | 5.1327 | 0.18923 | 0.040468 | 5.1327 | 0 | 0 | 8.4729 | 0.18923 | 0.040468 | 8.4729 | 0 | 0 | 6.1955 | 0.18923 | 0.040468 | 6.1955 | 0.18923 | 0.040468 | 2.8552 | 0 | 0 | 7.2583 | 0 | 0 | 6.9546 | 0.18923 | 0.040468 | 6.4991 | 0.18923 | 0.040468 | 0 | 0.040262 | 0 | 6.651 | 0.18923 | 0.040468 | 6.651 | 0.18923 | 0.040468 | 0.013489 | 0.048314 | 0.038633 | 0.043483 | 0.021741 | 0.013489 | 0.048314 | 0.54558 | 0.051765 | 0.051765 | 0.038633 | 0.027043 | 0.093178 | 0.051413 | 0.082825 | 0.082825 | 0.057977 | 0.057977 | 0.1553 | 0.041412 | 0.041412 | 0.028989 | 0.028989 | 0.077648 | 0.014494 | 0.012789 | 0.0071729 | 0.060393 | 0.030196 | 0.0070398 | 0.00067377 | 0.0072164 | 0.00057493 | 0.0083602 | 0.00058477 | 0.010945 | 0.00093816 | 1.1852 | 0.0031272 | 0.00093816 | 0.025651 | 0.00093816 | 1.1279 | 0.028585 | 0.022565 | 0.00073575 | 0.66679 | 0.021741 | 0.49901 | 0.49498 | 0.49901 | 0.54037 | 0.36554 | 0.19866 | 0.023147 | 0.0099332 | 0.00047201 | 0.00012684 | 0.013489 | 20.2194 | 0.013489 | 0.048314 | 0.2037 | 0.0089387 | 0.00058531 | 0.0089181 | 0.00058396 | 0.005985 | 0.00057336 | 0.0071967 | 0.00057336 | 0.013489 | 0.048314 | 0.54558 | 0.013489 | 0.048314 | 0.2037 | 0.003686 | 0.023802 | 0.00050088 | 0.04802 | 0.011074 | 0.031523 | 0.37796 | 0.024157 | 0.11507 | 0.019402 | 0.010467 | 5.0708 | 0.00064599 | 0.00069051 | 0.033045 | 0.021192 | 0.00065273 | 0.4067 | 0 | 0 | 0 | 0 | 0 | 0 | 0 | 0 | 0.023586 | 0.013489 | 0.048314 | 0.2037 | 0.013225 | 0.00068271
OC | 0.26422 | 0.69626 | 0.025909 | 0.025835 | 0.028131 | 0.0010259 | 0.0010678 | 0.0044798 | 0.0010259 | 0.0010678 | 0.026513 | 0.0010417 | 0.026624 | 0.0010461 | 0.0045676 | 0.0010461 | 0.067927 | 0.0011955 | 0.059903 | 0.0011272 | 0.13166 | 0.13166 | 0.0037648 | 0.17003 | 0.12244 | 0.16403 | 0.0061893 | 0.020635 | 0.40629 | 0 | 0.4784 | 0 | 0.072714 | 0.0015276 | 0.099525 | 0.0022184 | 0.085089 | 0.0019292 | 0.018903 | 0.0010307 | 0.018439 | 0.0011413 | 0.051973 | 0 | 0.039772 | 0.0023202 | 16.9032 | 0.33359 | 0.069368 | 16.9032 | 0 | 0 | 25.5624 | 0.33359 | 0.069368 | 25.5624 | 0 | 0 | 19.6584 | 0.33359 | 0.069368 | 19.6584 | 0.33359 | 0.069368 | 10.9992 | 0 | 0 | 22.4136 | 0 | 0 | 21.6264 | 0.33359 | 0.069368 | 20.4456 | 0.33359 | 0.069368 | 0 | 0.070977 | 0 | 20.8392 | 0.33359 | 0.069368 | 20.8392 | 0.33359 | 0.069368 | 0.023123 | 0.085173 | 0.068107 | 0.076656 | 0.038328 | 0.023123 | 0.085173 | 2.0838 | 0.091257 | 0.091257 | 0.068107 | 0.047675 | 0.16426 | 0.090635 | 0.14601 | 0.14601 | 0.10221 | 0.10221 | 0.27377 | 0.073005 | 0.073005 | 0.051104 | 0.051104 | 0.13689 | 0.025552 | 0.022546 | 0.061145 | 0.10647 | 0.053233 | 0.021807 | 0.0011878 | 0.049092 | 0.0010135 | 0.052708 | 0.0010309 | 0.019295 | 0.0016539 | 3.0613 | 0.0055129 | 0.0016539 | 0.20362 | 0.0016539 | 2.9676 | 0.14263 | 0.11212 | 0.0012971 | 3.313 | 0.038328 | 4.7513 | 4.7405 | 4.7513 | 0.94998 | 0.64264 | 0.34926 | 0.054639 | 0.017463 | 0.0045637 | 0.00072116 | 0.023123 | 53.611 | 0.023123 | 0.085173 | 1.6624 | 0.026263 | 0.0010318 | 0.026202 | 0.0010295 | 0.018538 | 0.0010108 | 0.048959 | 0.0010108 | 0.023123 | 0.085173 | 2.0838 | 0.023123 | 0.085173 | 1.6624 | 0.0076585 | 0.23013 | 0.00089574 | 0.4643 | 0.023008 | 0.30479 | 2.2083 | 0.042586 | 0.65423 | 0.15179 | 0.02903 | 13.6504 | 0.0011388 | 0.0012173 | 0.3195 | 0.061153 | 0.0011507 | 0.69762 | 0 | 0 | 0 | 0 | 0 | 0 | 0 | 0 | 0.04043 | 0.023123 | 0.085173 | 1.6624 | 0.068385 | 0.0012035
CH4 | 2.093 | 1.4061 | 4.8542 | 4.8404 | 0.41384 | 0.14642 | 0.15239 | 0.41754 | 0.14642 | 0.15239 | 0.31436 | 0.14866 | 0.31568 | 0.14929 | 0.42572 | 0.14929 | 0.91876 | 0.17062 | 0.52339 | 0.16087 | 0.50902 | 0.50902 | 0.5373 | 0.90761 | 0.83234 | 0.87558 | 1.2749 | 21.5589 | 2.9311 | 0 | 3.111 | 0 | 1.0742 | 0.21802 | 1.9205 | 0.3166 | 1.8337 | 0.27533 | 0.31203 | 0.1471 | 0.29145 | 0.16288 | 9.7374 | 0 | 0.2514 | 0.33114 | 43.9759 | 47.6094 | 14.289 | 43.9759 | 0 | 0 | 58.1264 | 47.6094 | 14.289 | 58.1264 | 0 | 0 | 48.4783 | 47.6094 | 14.289 | 48.4783 | 47.6094 | 14.289 | 34.3279 | 0 | 0 | 52.9807 | 0 | 0 | 51.6943 | 47.6094 | 14.289 | 49.7647 | 47.6094 | 14.289 | 0 | 10.1297 | 0 | 50.4079 | 47.6094 | 14.289 | 50.4079 | 47.6094 | 14.289 | 4.763 | 12.1556 | 9.7199 | 10.94 | 5.47 | 4.763 | 12.1556 | 20.7984 | 13.0238 | 13.0238 | 9.7199 | 6.804 | 23.4429 | 12.9352 | 20.8382 | 20.8382 | 14.5867 | 14.5867 | 39.0715 | 10.4191 | 10.4191 | 7.2934 | 7.2934 | 19.5358 | 3.6467 | 3.2177 | 0.53822 | 15.1945 | 7.5972 | 0.34469 | 0.16952 | 0.40485 | 0.14465 | 0.98009 | 0.14712 | 2.7538 | 0.23604 | 8.347 | 0.78679 | 0.23604 | 1.0762 | 0.23604 | 5.3002 | 1.0219 | 0.83842 | 0.18511 | 24.7753 | 5.47 | 23.0934 | 24.1613 | 23.0934 | 144.3444 | 97.6448 | 53.0678 | 10.2369 | 2.6534 | 0.021312 | 0.018921 | 4.763 | 113.2134 | 4.763 | 12.1556 | 17.2167 | 0.31139 | 0.14726 | 0.31067 | 0.14692 | 0.306 | 0.14425 | 0.40375 | 0.14425 | 4.763 | 12.1556 | 20.7984 | 4.763 | 12.1556 | 17.2167 | 6.5996 | 1.0747 | 0.96909 | 2.1682 | 19.8269 | 1.4233 | 12.92 | 6.0778 | 17.1646 | 2.8218 | 1.4799 | 24.4016 | 0.16253 | 0.17373 | 1.492 | 0.53431 | 0.16422 | 132.397 | 0 | 0 | 0 | 0 | 0 | 0 | 0 | 0 | 8.3281 | 4.763 | 12.1556 | 17.2167 | 0.92495 | 0.17176
N2O | 0.024279 | 0.025552 | 0.038352 | 0.038243 | 0.0052327 | 0.00038788 | 0.00040371 | 0.0034287 | 0.00038788 | 0.00040371 | 0.0044715 | 0.00039383 | 0.0044903 | 0.00039549 | 0.0034959 | 0.00039549 | 0.010633 | 0.00045199 | 0.0049225 | 0.00042616 | 0.008257 | 0.008257 | 0.0014234 | 0.017224 | 0.016521 | 0.016617 | 0.0043377 | 1.531 | 0.026078 | 0 | 0.021323 | 0 | 0.012137 | 0.00057755 | 0.019009 | 0.00083871 | 0.019487 | 0.00072938 | 0.0041803 | 0.00038968 | 0.0040753 | 0.00043149 | 0.076933 | 0 | 0.0049935 | 0.00087723 | 0.88291 | 0.12612 | 0.048615 | 0.88291 | 0 | 0 | 1.1697 | 0.12612 | 0.048615 | 1.1697 | 0 | 0 | 0.97417 | 0.12612 | 0.048615 | 0.97417 | 0.12612 | 0.048615 | 0.68735 | 0 | 0 | 1.0654 | 0 | 0 | 1.0394 | 0.12612 | 0.048615 | 1.0002 | 0.12612 | 0.048615 | 0 | 0.026835 | 0 | 1.0133 | 0.12612 | 0.048615 | 1.0133 | 0.12612 | 0.048615 | 0.016205 | 0.032202 | 0.02575 | 0.028982 | 0.014491 | 0.016205 | 0.032202 | 0.31225 | 0.034502 | 0.034502 | 0.02575 | 0.018025 | 0.062104 | 0.034267 | 0.055203 | 0.055203 | 0.038642 | 0.038642 | 0.10351 | 0.027602 | 0.027602 | 0.019321 | 0.019321 | 0.051753 | 0.0096606 | 0.008524 | 0.0062145 | 0.040252 | 0.020126 | 0.0048197 | 0.00044907 | 0.0054378 | 0.0003832 | 0.010832 | 0.00038975 | 0.0072951 | 0.00062529 | 0.10958 | 0.0020843 | 0.00062529 | 0.020576 | 0.00062529 | 0.10861 | 0.018131 | 0.014317 | 0.00049039 | 0.42306 | 0.014491 | 0.44574 | 0.45217 | 0.44574 | 0.37036 | 0.25054 | 0.13616 | 0.08088 | 0.0068081 | 0.00042491 | 9.925e-05 | 0.016205 | 1.929 | 0.016205 | 0.032202 | 0.1743 | 0.0044293 | 0.00039011 | 0.0044191 | 0.00038921 | 0.0040995 | 0.00038215 | 0.005423 | 0.00038215 | 0.016205 | 0.032202 | 0.31225 | 0.016205 | 0.032202 | 0.1743 | 0.55729 | 0.021427 | 0.069278 | 0.043228 | 1.6742 | 0.028378 | 0.25685 | 0.016101 | 0.090038 | 0.030176 | 0.011513 | 0.49353 | 0.00043056 | 0.00046023 | 0.029747 | 0.0050252 | 0.00043505 | 0.36301 | 0 | 0 | 0 | 0 | 0 | 0 | 0 | 0 | 0.028335 | 0.016205 | 0.032202 | 0.1743 | 0.010704 | 0.00045503
CO2 | 1276.9066 | 1149.4864 | 2447.3506 | 2440.4218 | 260.3136 | 101.7356 | 105.8873 | 213.3905 | 101.7356 | 105.8873 | 209.5526 | 103.2967 | 210.4328 | 103.7307 | 217.5752 | 103.7307 | 542.1315 | 118.5492 | 331.0107 | 111.7747 | 376.2195 | 376.2195 | 373.331 | 723.0921 | 661.7217 | 697.5752 | 1005.7839 | 1942.6618 | 979.5239 | 0 | 646.5035 | 0 | 456.7429 | 151.4843 | 1189.4796 | 219.9815 | 1039.8924 | 191.3067 | 197.5086 | 102.2077 | 191.7245 | 113.1741 | 4909.3567 | 0 | 198.8716 | 230.0846 | 36198.0049 | 33080.5318 | 11272.5296 | 36198.0049 | 0 | 0 | 48736.2243 | 33080.5318 | 11272.5296 | 48736.2243 | 0 | 0 | 40187.4383 | 33080.5318 | 11272.5296 | 40187.4383 | 33080.5318 | 11272.5296 | 27649.2188 | 0 | 0 | 44176.8718 | 0 | 0 | 43037.0337 | 33080.5318 | 11272.5296 | 41327.2765 | 33080.5318 | 11272.5296 | 0 | 7038.411 | 0 | 41897.1955 | 33080.5318 | 11272.5296 | 41897.1955 | 33080.5318 | 11272.5296 | 3757.5099 | 8446.0932 | 6753.7242 | 7601.4839 | 3800.742 | 3757.5099 | 8446.0932 | 16006.6824 | 9049.3856 | 9049.3856 | 6753.7242 | 4727.6069 | 16288.8941 | 8987.7553 | 14479.017 | 14479.017 | 10135.3119 | 10135.3119 | 27148.1568 | 7239.5085 | 7239.5085 | 5067.6559 | 5067.6559 | 13574.0784 | 2533.828 | 2235.7306 | 395.1227 | 10557.6165 | 5278.8083 | 226.7459 | 117.7854 | 302.805 | 100.5065 | 565.0608 | 102.2268 | 1913.3956 | 164.0053 | 6749.0101 | 546.6845 | 164.0053 | 832.0654 | 164.0053 | 4535.7558 | 796.2522 | 650.1837 | 128.6209 | 19212.8968 | 3800.742 | 17766.9503 | 18253.5765 | 17766.9503 | 102875.636 | 69592.342 | 37821.925 | 5161.2169 | 1891.0963 | 16.4359 | 13.3637 | 3757.5099 | 95448.8729 | 3757.5099 | 8446.0932 | 12531.1737 | 207.5729 | 102.3209 | 207.0935 | 102.0846 | 193.6921 | 100.2327 | 301.9801 | 100.2327 | 3757.5099 | 8446.0932 | 16006.6824 | 3757.5099 | 8446.0932 | 12531.1737 | 694.4304 | 828.807 | 84.3186 | 1672.1299 | 2086.2403 | 1097.6821 | 10162.2025 | 4223.0466 | 12123.3689 | 1597.529 | 884.0412 | 21251.2587 | 112.9298 | 120.7125 | 1150.6589 | 337.9181 | 114.1072 | 109514.5356 | 0 | 0 | 0 | 0 | 0 | 0 | 0 | 0 | 6570.0173 | 3757.5099 | 8446.0932 | 12531.1737 | 545.7831 | 119.3477
Urban Emissions: grams/mmBtu of fuel transported | [43 empty] | 0
VOC | 0.037028 | 0.08252 | 0.02036 | 0.020302 | 0.009702 | 0.02139 | 0.022263 | 0.0024092 | 0.02139 | 0.022263 | 0.0092774 | 0.021718 | 0.0093163 | 0.021809 | 0.0024564 | 0.021809 | 0.019357 | 0.024925 | 0.030573 | 0.023501 | 0.017262 | 0.017262 | 0.018281 | 0.040311 | 0.034838 | 0.038888 | 0.042977 | 0.5738 | 0.05965 | 0 | 0.070471 | 0 | 0.026402 | 0.0086095 | 0.060627 | 0.046251 | 0.029061 | 0.040222 | 0.0079232 | 0.021489 | 0.007857 | 0.023795 | 0.040841 | 0 | 0.01325 | 0.048375 | 2.0824 | 1.4463 | 0.3788 | 2.0824 | 0 | 0 | 2.8767 | 1.4463 | 0.3788 | 2.8767 | 0 | 0 | 2.3352 | 1.4463 | 0.3788 | 2.3352 | 1.4463 | 0.3788 | 1.5408 | 0 | 0 | 2.5879 | 0 | 0 | 2.5157 | 1.4463 | 0.3788 | 2.4074 | 1.4463 | 0.3788 | 0 | 0.21544 | 0 | 2.4435 | 1.4463 | 0.3788 | 2.4435 | 1.4463 | 0.3788 | 0.12627 | 0.36928 | 0.29529 | 0.33235 | 0.16618 | 0.12627 | 0.36928 | 0.98672 | 0.39566 | 0.39566 | 0.29529 | 0.2067 | 0.71218 | 0.39296 | 0.63305 | 0.63305 | 0.44313 | 0.31024 | 1.187 | 0.31652 | 0.31652 | 0.22157 | 0.15512 | 0.59348 | 0.11078 | 0.09775 | 0.039647 | 0.4616 | 0.2308 | 0.0092922 | 0.024764 | 0.020129 | 0.021131 | 0.017405 | 0.021493 | 0.40229 | 0.034482 | 0.77288 | 0.026769 | 0.034482 | 0.059872 | 0.034482 | 0.28422 | 0.051506 | 0.041653 | 0.027042 | 1.2309 | 0.7991 | 1.0915 | 0.54542 | 1.0915 | 3.1475 | 2.8934 | 1.5725 | 0.042937 | 0.057859 | 0.0012422 | 0.00080059 | 0.12627 | 5.7022 | 0.12627 | 0.36928 | 0.81979 | 0.0091897 | 0.021513 | 0.0091685 | 0.021463 | 0.0077701 | 0.021074 | 0.020075 | 0.021074 | 0.12627 | 0.36928 | 0.98672 | 0.12627 | 0.36928 | 0.81979 | 0.00037733 | 0.025398 | 0.00080707 | 0.051241 | 0.0011336 | 0.033638 | 0.69734 | 0.88789 | 0.72628 | 0.035909 | 0.058222 | 1.3209 | 0.023743 | 0.02538 | 0.035261 | 0.031211 | 0.023991 | 3.513 | 0 | 0 | 0 | 0 | 0 | 0 | 0 | 0 | 0.22078 | 0.12627 | 0.36928 | 0.81979 | 0.019488 | 0.025093
CO | 0.12103 | 0.15856 | 0.16378 | 0.16332 | 0.045216 | 0.064763 | 0.067406 | 0.015393 | 0.064763 | 0.067406 | 0.040709 | 0.065756 | 0.04088 | 0.066033 | 0.015695 | 0.066033 | 0.063433 | 0.075466 | 0.088319 | 0.071153 | 0.045151 | 0.045151 | 0.030915 | 0.10929 | 0.10302 | 0.10543 | 0.13974 | 3.0319 | 0.088886 | 0 | 0.10501 | 0 | 0.08941 | 0.016636 | 0.18859 | 0.14004 | 0.11312 | 0.12178 | 0.038071 | 0.065063 | 0.037129 | 0.072044 | 0.32855 | 0 | 0.045693 | 0.14647 | 3.7467 | 2.1436 | 0.55849 | 3.7467 | 0 | 0 | 5.1252 | 2.1436 | 0.55849 | 5.1252 | 0 | 0 | 4.1853 | 2.1436 | 0.55849 | 4.1853 | 2.1436 | 0.55849 | 2.8069 | 0 | 0 | 4.6239 | 0 | 0 | 4.4986 | 2.1436 | 0.55849 | 4.3106 | 2.1436 | 0.55849 | 0 | 0.13921 | 0 | 4.3733 | 2.1436 | 0.55849 | 4.3733 | 2.1436 | 0.55849 | 0.18616 | 0.54731 | 0.43765 | 0.49258 | 0.24629 | 0.18616 | 0.54731 | 3.4561 | 0.58641 | 0.58641 | 0.43765 | 0.30635 | 1.0555 | 0.58241 | 0.93825 | 0.93825 | 0.65678 | 0.20047 | 1.7592 | 0.46913 | 0.46913 | 0.32839 | 0.10023 | 0.87961 | 0.16419 | 0.14488 | 0.10202 | 0.68414 | 0.34207 | 0.043911 | 0.07498 | 0.050382 | 0.06398 | 0.063844 | 0.065075 | 1.218 | 0.1044 | 1.98 | 0.045271 | 0.1044 | 0.15275 | 0.1044 | 0.51266 | 0.17009 | 0.13553 | 0.081877 | 4.0048 | 2.4195 | 2.2021 | 0.39081 | 2.2021 | 2.0338 | 3.9996 | 2.1737 | 0.3454 | 0.037387 | 0.0028037 | 0.0016008 | 0.18616 | 9.756 | 0.18616 | 0.54731 | 1.725 | 0.040325 | 0.065135 | 0.040232 | 0.064985 | 0.037336 | 0.063806 | 0.050245 | 0.063806 | 0.18616 | 0.54731 | 3.4561 | 0.18616 | 0.54731 | 1.725 | 0.0018514 | 0.016412 | 0.0038877 | 0.033111 | 0.005562 | 0.021736 | 2.2008 | 2.6883 | 1.4522 | 0.12119 | 0.19043 | 2.2998 | 0.071889 | 0.076843 | 0.022785 | 0.090162 | 0.072638 | 3.4381 | 0 | 0 | 0 | 0 | 0 | 0 | 0 | 0 | 0.3255 | 0.18616 | 0.54731 | 1.725 | 0.063861 | 0.075974
NOx | 0.63779 | 1.5918 | 0.38965 | 0.38855 | 0.20009 | 0.15732 | 0.16374 | 0.043749 | 0.15732 | 0.16374 | 0.18508 | 0.15973 | 0.18586 | 0.1604 | 0.044607 | 0.1604 | 0.3224 | 0.18332 | 0.35811 | 0.17284 | 0.2885 | 0.2885 | 0.071002 | 0.56374 | 0.4968 | 0.54385 | 0.14601 | 3.585 | 1.2723 | 0 | 1.5031 | 0 | 0.56837 | 0.038831 | 0.71011 | 0.34016 | 0.486 | 0.29582 | 0.15953 | 0.15805 | 0.15551 | 0.175 | 0.78164 | 0 | 0.23237 | 0.35578 | 30.1962 | 4.8325 | 0.71153 | 30.1962 | 0 | 0 | 44.3074 | 4.8325 | 0.71153 | 44.3074 | 0 | 0 | 34.6861 | 4.8325 | 0.71153 | 34.6861 | 4.8325 | 0.71153 | 20.5749 | 0 | 0 | 39.176 | 0 | 0 | 37.8932 | 4.8325 | 0.71153 | 35.9689 | 4.8325 | 0.71153 | 0 | 0.25218 | 0 | 36.6104 | 4.8325 | 0.71153 | 36.6104 | 4.8325 | 0.71153 | 0.23718 | 1.2338 | 0.98661 | 1.1105 | 0.55523 | 0.23718 | 1.2338 | 15.2294 | 1.322 | 1.322 | 0.98661 | 0.69063 | 2.3795 | 1.313 | 2.1151 | 2.1151 | 1.4806 | 0.36313 | 3.9659 | 1.0576 | 1.0576 | 0.7403 | 0.18157 | 1.9829 | 0.37015 | 0.3266 | 0.32104 | 1.5423 | 0.77115 | 0.18391 | 0.18213 | 0.25202 | 0.15542 | 0.28683 | 0.15808 | 2.9587 | 0.2536 | 8.5851 | 0.10397 | 0.2536 | 0.91015 | 0.2536 | 4.9783 | 0.8448 | 0.66743 | 0.19889 | 19.7225 | 5.8772 | 13.7116 | 0.73162 | 13.7116 | 3.6842 | 8.9177 | 4.8466 | 0.82174 | 0.067724 | 0.01838 | 0.0053145 | 0.23718 | 89.9958 | 0.23718 | 1.2338 | 8.1602 | 0.18334 | 0.15822 | 0.18291 | 0.15786 | 0.15645 | 0.15499 | 0.25133 | 0.15499 | 0.23718 | 1.2338 | 15.2294 | 0.23718 | 1.2338 | 8.1602 | 0.0023698 | 0.029729 | 0.0046464 | 0.059978 | 0.0071196 | 0.039373 | 11.7603 | 6.5302 | 4.8213 | 0.46536 | 0.50417 | 22.5546 | 0.17463 | 0.18666 | 0.041274 | 0.36558 | 0.17645 | 6.578 | 0 | 0 | 0 | 0 | 0 | 0 | 0 | 0 | 0.4147 | 0.23718 | 1.2338 | 8.1602 | 0.32458 | 0.18455
PM10 | 0.05239 | 0.13993 | 0.045769 | 0.045639 | 0.010831 | 0.0057478 | 0.0059823 | 0.0041994 | 0.0057478 | 0.0059823 | 0.0088941 | 0.005836 | 0.0089315 | 0.0058605 | 0.0042817 | 0.0058605 | 0.017613 | 0.0066977 | 0.022717 | 0.006315 | 0.021262 | 0.021262 | 0.004066 | 0.025504 | 0.01864 | 0.024604 | 0.026545 | 0.0069569 | 0.058283 | 0 | 0.068856 | 0 | 0.013372 | 0.0019869 | 0.032284 | 0.012428 | 0.026148 | 0.010808 | 0.0066973 | 0.0057745 | 0.0065592 | 0.006394 | 0.091812 | 0 | 0.0081681 | 0.012999 | 2.1219 | 0.31123 | 0.12249 | 2.1219 | 0 | 0 | 3.3754 | 0.31123 | 0.12249 | 3.3754 | 0 | 0 | 2.5207 | 0.31123 | 0.12249 | 2.5207 | 0.31123 | 0.12249 | 1.2672 | 0 | 0 | 2.9195 | 0 | 0 | 2.8056 | 0.31123 | 0.12249 | 2.6346 | 0.31123 | 0.12249 | 0 | 0.040121 | 0 | 2.6916 | 0.31123 | 0.12249 | 2.6916 | 0.31123 | 0.12249 | 0.040832 | 0.079462 | 0.06354 | 0.071516 | 0.035758 | 0.040832 | 0.079462 | 0.56031 | 0.085138 | 0.085138 | 0.06354 | 0.044478 | 0.15325 | 0.084558 | 0.13622 | 0.13622 | 0.095355 | 0.057775 | 0.25541 | 0.06811 | 0.06811 | 0.047677 | 0.028887 | 0.12771 | 0.023839 | 0.021034 | 0.012076 | 0.099328 | 0.049664 | 0.0077573 | 0.0066546 | 0.0090865 | 0.0056783 | 0.014649 | 0.0057755 | 0.1081 | 0.0092659 | 0.57252 | 0.0059541 | 0.0092659 | 0.03109 | 0.0092659 | 0.43007 | 0.030064 | 0.023858 | 0.0072667 | 0.705 | 0.21473 | 0.48546 | 0.11227 | 0.48546 | 0.58616 | 0.6126 | 0.33294 | 0.096522 | 0.010775 | 0.0006155 | 0.0002286 | 0.040832 | 7.7588 | 0.040832 | 0.079462 | 0.30404 | 0.0088101 | 0.0057808 | 0.0087898 | 0.0057675 | 0.0065679 | 0.0056629 | 0.0090618 | 0.0056629 | 0.040832 | 0.079462 | 0.56031 | 0.040832 | 0.079462 | 0.30404 | 5.8741e-05 | 0.0047299 | 2.0263e-05 | 0.0095426 | 0.00017647 | 0.0062643 | 0.40918 | 0.23859 | 0.20738 | 0.031328 | 0.024655 | 1.9298 | 0.0063802 | 0.0068199 | 0.0065666 | 0.023191 | 0.0064467 | 0.89111 | 0 | 0 | 0 | 0 | 0 | 0 | 0 | 0 | 0.071394 | 0.040832 | 0.079462 | 0.30404 | 0.017731 | 0.0067428
PM2.5 | 0.045839 | 0.12818 | 0.033915 | 0.033819 | 0.009727 | 0.0030178 | 0.0031409 | 0.0031899 | 0.0030178 | 0.0031409 | 0.0081226 | 0.0030641 | 0.0081567 | 0.0030769 | 0.0032524 | 0.0030769 | 0.015382 | 0.0035165 | 0.018399 | 0.0033155 | 0.019359 | 0.019359 | 0.0027721 | 0.023696 | 0.01766 | 0.02286 | 0.014482 | 0.006514 | 0.053513 | 0 | 0.063221 | 0 | 0.012792 | 0.0012892 | 0.026039 | 0.0065252 | 0.022097 | 0.0056747 | 0.0061046 | 0.0030318 | 0.0059783 | 0.003357 | 0.068034 | 0 | 0.0077967 | 0.0068249 | 1.9574 | 0.22171 | 0.081891 | 1.9574 | 0 | 0 | 3.1083 | 0.22171 | 0.081891 | 3.1083 | 0 | 0 | 2.3236 | 0.22171 | 0.081891 | 2.3236 | 0.22171 | 0.081891 | 1.1727 | 0 | 0 | 2.6898 | 0 | 0 | 2.5851 | 0.22171 | 0.081891 | 2.4282 | 0.22171 | 0.081891 | 0 | 0.034448 | 0 | 2.4805 | 0.22171 | 0.081891 | 2.4805 | 0.22171 | 0.081891 | 0.027297 | 0.056608 | 0.045265 | 0.050947 | 0.025474 | 0.027297 | 0.056608 | 0.51882 | 0.060651 | 0.060651 | 0.045265 | 0.031686 | 0.10917 | 0.060238 | 0.097042 | 0.097042 | 0.067929 | 0.049606 | 0.18195 | 0.048521 | 0.048521 | 0.033965 | 0.024803 | 0.090977 | 0.016982 | 0.014984 | 0.0083598 | 0.07076 | 0.03538 | 0.0070703 | 0.0034938 | 0.008244 | 0.0029813 | 0.012522 | 0.0030323 | 0.056756 | 0.0048648 | 0.47344 | 0.0040594 | 0.0048648 | 0.029541 | 0.0048648 | 0.39358 | 0.028437 | 0.022493 | 0.0038152 | 0.66466 | 0.11274 | 0.45834 | 0.095022 | 0.45834 | 0.50328 | 0.44581 | 0.24229 | 0.071524 | 0.0092514 | 0.00058659 | 0.00017329 | 0.027297 | 7.0989 | 0.027297 | 0.056608 | 0.26266 | 0.0080458 | 0.0030351 | 0.0080273 | 0.0030281 | 0.0059866 | 0.0029732 | 0.0082215 | 0.0029732 | 0.027297 | 0.056608 | 0.51882 | 0.027297 | 0.056608 | 0.26266 | 5.5263e-05 | 0.0040611 | 1.7925e-05 | 0.0081933 | 0.00016602 | 0.0053785 | 0.39044 | 0.12527 | 0.15721 | 0.025389 | 0.016539 | 1.773 | 0.0033498 | 0.0035807 | 0.0056381 | 0.018783 | 0.0033847 | 0.63802 | 0 | 0 | 0 | 0 | 0 | 0 | 0 | 0 | 0.047729 | 0.027297 | 0.056608 | 0.26266 | 0.015485 | 0.0035402
SOx | 0.70452 | 1.1468 | 1.4817 | 1.4775 | 0.10446 | 0.0026416 | 0.0027494 | 0.12434 | 0.0026416 | 0.0027494 | 0.064441 | 0.0026822 | 0.064711 | 0.0026934 | 0.12678 | 0.0026934 | 0.2299 | 0.0030782 | 0.19286 | 0.0029023 | 0.17719 | 0.17719 | 0.0083265 | 0.073145 | 0.014776 | 0.070564 | 0.023174 | 0.057726 | 0.40968 | 0 | 0.484 | 0 | 0.051785 | 0.0034056 | 0.31909 | 0.005712 | 0.43986 | 0.0049674 | 0.047628 | 0.0026539 | 0.046243 | 0.0029386 | 2.9722 | 0 | 0.0044884 | 0.0059743 | 13.7544 | 0.73386 | 0.24968 | 13.7544 | 0 | 0 | 23.5299 | 0.73386 | 0.24968 | 23.5299 | 0 | 0 | 16.8648 | 0.73386 | 0.24968 | 16.8648 | 0.73386 | 0.24968 | 7.0893 | 0 | 0 | 19.9752 | 0 | 0 | 19.0865 | 0.73386 | 0.24968 | 17.7535 | 0.73386 | 0.24968 | 0 | 0.15405 | 0 | 18.1978 | 0.73386 | 0.24968 | 18.1978 | 0.73386 | 0.24968 | 0.083226 | 0.18737 | 0.14983 | 0.16863 | 0.084316 | 0.083226 | 0.18737 | 0.36119 | 0.20075 | 0.20075 | 0.14983 | 0.10488 | 0.36135 | 0.19939 | 0.3212 | 0.3212 | 0.22484 | 0.22182 | 0.60226 | 0.1606 | 0.1606 | 0.11242 | 0.11091 | 0.30113 | 0.056211 | 0.049598 | 0.009233 | 0.23421 | 0.11711 | 0.05469 | 0.0030584 | 0.0068177 | 0.0026097 | 0.22514 | 0.0026544 | 0.049682 | 0.0042585 | 3.4902 | 0.012193 | 0.0042585 | 0.018734 | 0.0042585 | 3.2966 | 0.017947 | 0.014649 | 0.0033397 | 0.43288 | 0.098689 | 0.39666 | 0.76376 | 0.39666 | 2.2505 | 1.5431 | 0.83866 | 3.1247 | 0.04137 | 0.00036989 | 0.00030049 | 0.083226 | 58.8674 | 0.083226 | 0.18737 | 0.28186 | 0.063832 | 0.0026568 | 0.063684 | 0.0026507 | 0.046708 | 0.0026026 | 0.0067992 | 0.0026026 | 0.083226 | 0.18737 | 0.36119 | 0.083226 | 0.18737 | 0.28186 | 5.2254e-05 | 0.01816 | 0.0003481 | 0.036638 | 0.00015698 | 0.024052 | 0.22921 | 0.10965 | 0.2726 | 0.67266 | 0.27328 | 14.6863 | 0.0029323 | 0.0031344 | 0.025212 | 0.19688 | 0.0029629 | 2.3849 | 0 | 0 | 0 | 0 | 0 | 0 | 0 | 0 | 0.14552 | 0.083226 | 0.18737 | 0.28186 | 0.23145 | 0.0030989
BC | 0.0059002 | 0.01889 | 0.002141 | 0.002135 | 0.0012893 | 0.00026483 | 0.00027564 | 0.00021052 | 0.00026483 | 0.00027564 | 0.0010807 | 0.0002689 | 0.0010853 | 0.00027003 | 0.00021465 | 0.00027003 | 0.0015546 | 0.0003086 | 0.0023451 | 0.00029096 | 0.0027509 | 0.0027509 | 0.00031319 | 0.003089 | 0.0022231 | 0.00298 | 0.0007902 | 0.0011474 | 0.0079449 | 0 | 0.009386 | 0 | 0.001475 | 0.00014012 | 0.0024904 | 0.00057264 | 0.0019352 | 0.000498 | 0.00078121 | 0.00026606 | 0.00076559 | 0.00029461 | 0.0042949 | 0 | 0.00095472 | 0.00059894 | 0.2712 | 0.025853 | 0.0076003 | 0.2712 | 0 | 0 | 0.44195 | 0.025853 | 0.0076003 | 0.44195 | 0 | 0 | 0.32553 | 0.025853 | 0.0076003 | 0.32553 | 0.025853 | 0.0076003 | 0.15478 | 0 | 0 | 0.37986 | 0 | 0 | 0.36434 | 0.025853 | 0.0076003 | 0.34106 | 0.025853 | 0.0076003 | 0 | 0.0044912 | 0 | 0.34882 | 0.025853 | 0.0076003 | 0.34882 | 0.025853 | 0.0076003 | 0.0025334 | 0.0066009 | 0.0052782 | 0.0059408 | 0.0029704 | 0.0025334 | 0.0066009 | 0.068178 | 0.0070723 | 0.0070723 | 0.0052782 | 0.0036948 | 0.01273 | 0.0070242 | 0.011316 | 0.011316 | 0.007921 | 0.0064673 | 0.021217 | 0.0056579 | 0.0056579 | 0.0039605 | 0.0032336 | 0.010609 | 0.0019803 | 0.0017473 | 0.00077734 | 0.0082511 | 0.0041255 | 0.00090543 | 0.00030661 | 0.00087072 | 0.00026163 | 0.0011051 | 0.00026611 | 0.0049808 | 0.00042693 | 0.066016 | 0.00045861 | 0.00042693 | 0.0029696 | 0.00042693 | 0.057838 | 0.003476 | 0.0027477 | 0.00033482 | 0.081193 | 0.0098939 | 0.04273 | 0.011807 | 0.04273 | 0.065614 | 0.052745 | 0.028666 | 0.0045152 | 0.0012061 | 5.3008e-05 | 1.7402e-05 | 0.0025334 | 1.0435 | 0.0025334 | 0.0066009 | 0.024795 | 0.0010705 | 0.00026636 | 0.0010681 | 0.00026574 | 0.00076612 | 0.00026092 | 0.00086835 | 0.00026092 | 0.0025334 | 0.0066009 | 0.068178 | 0.0025334 | 0.0066009 | 0.024795 | 1.1512e-05 | 0.00052946 | 3.489e-06 | 0.0010682 | 3.4586e-05 | 0.00070122 | 0.045217 | 0.010993 | 0.015787 | 0.0019314 | 0.0015214 | 0.26036 | 0.00029397 | 0.00031423 | 0.00073506 | 0.002394 | 0.00029704 | 0.0736 | 0 | 0 | 0 | 0 | 0 | 0 | 0 | 0 | 0.0044297 | 0.0025334 | 0.0066009 | 0.024795 | 0.0015651 | 0.00031068
OC | 0.015265 | 0.049009 | 0.0056741 | 0.005658 | 0.0033037 | 0.00045376 | 0.00047228 | 0.00075504 | 0.00045376 | 0.00047228 | 0.003059 | 0.00046072 | 0.0030718 | 0.00046266 | 0.00076985 | 0.00046266 | 0.0073587 | 0.00052875 | 0.0065032 | 0.00049854 | 0.0071611 | 0.0071611 | 0.00046789 | 0.01127 | 0.0089338 | 0.010872 | 0.0011518 | 0.0024506 | 0.020398 | 0 | 0.024098 | 0 | 0.0076775 | 0.00021355 | 0.011399 | 0.00098116 | 0.0097482 | 0.00085326 | 0.0022893 | 0.00045587 | 0.0022357 | 0.00050478 | 0.011382 | 0 | 0.0043078 | 0.0010262 | 0.86408 | 0.038009 | 0.010725 | 0.86408 | 0 | 0 | 1.3019 | 0.038009 | 0.010725 | 1.3019 | 0 | 0 | 1.0034 | 0.038009 | 0.010725 | 1.0034 | 0.038009 | 0.010725 | 0.56558 | 0 | 0 | 1.1427 | 0 | 0 | 1.1029 | 0.038009 | 0.010725 | 1.0432 | 0.038009 | 0.010725 | 0 | 0.006252 | 0 | 1.0631 | 0.038009 | 0.010725 | 1.0631 | 0.038009 | 0.010725 | 0.0035751 | 0.0097045 | 0.00776 | 0.0087341 | 0.004367 | 0.0035751 | 0.0097045 | 0.23552 | 0.010398 | 0.010398 | 0.00776 | 0.005432 | 0.018716 | 0.010327 | 0.016636 | 0.016636 | 0.011645 | 0.0090029 | 0.031193 | 0.0083182 | 0.0083182 | 0.0058227 | 0.0045015 | 0.015597 | 0.0029114 | 0.0025688 | 0.0037171 | 0.012131 | 0.0060653 | 0.0026441 | 0.00052535 | 0.0051404 | 0.00044828 | 0.0059219 | 0.00045595 | 0.0085341 | 0.00073149 | 0.16406 | 0.00068515 | 0.00073149 | 0.020986 | 0.00073149 | 0.15287 | 0.015463 | 0.012159 | 0.00057367 | 0.3593 | 0.016952 | 0.34233 | 0.017123 | 0.34233 | 0.09134 | 0.076983 | 0.041839 | 0.011966 | 0.001679 | 0.00046298 | 7.748e-05 | 0.0035751 | 2.7227 | 0.0035751 | 0.0097045 | 0.17128 | 0.0030301 | 0.00045637 | 0.0030231 | 0.00045532 | 0.0022451 | 0.00044706 | 0.0051264 | 0.00044706 | 0.0035751 | 0.0097045 | 0.23552 | 0.0035751 | 0.0097045 | 0.17128 | 2.1282e-05 | 0.00073704 | 5.615e-06 | 0.001487 | 6.3937e-05 | 0.00097615 | 0.23487 | 0.018836 | 0.070289 | 0.00987 | 0.0035047 | 0.69136 | 0.00050369 | 0.0005384 | 0.0010233 | 0.0066389 | 0.00050894 | 0.10419 | 0 | 0 | 0 | 0 | 0 | 0 | 0 | 0 | 0.0062511 | 0.0035751 | 0.0097045 | 0.17128 | 0.0074083 | 0.00053231
Note on CG3: This is for NG transmission from NG processing plants to refueling stations for CNG production.
Note on DQ3: Author: The T&D related energy use and emissions for each LH2 pathway are adjusted by the real transportation distance and share for such pathway in the Hydrogen sheet.
Note on F4: For Fuel Transportation.
Note on K4: For Fuel Distribution.
Note on P4: For Fuel Transportation.
Note on U4: For Fuel Transportation.
Note on Z4: For Fuel Distribution.
Note on AA4: For Fuel Distribution.
Note on AF4: For Fuel Distribution.
Note on AG4: For Fuel Distribution.
Note on AL4: For Fuel Distribution.
Note on AQ4: For Fuel Distribution.
Note on AV4: For Fuel Distribution.
Note on BB4: For Fuel Distribution.
Note on CK4: For Fuel Distribution.
Note on CO4: For Fuel Distribution.
Note on CS4: For Fuel Distribution.
Note on CX4: For fuel transportation.
Note on CY4: For Fuel Distribution.
Note on DD4: For Fuel Distribution.
Note on DI4: For Fuel Distribution.
Note on DP4: For Fuel Distribution.
Note on DT4: For Fuel Distribution.
Note on DX4: For chemicals transportation from plants to mixer.
Note on DY4: For chemicals transportation from mixer to farm.
Note on EC4: For chemicals transportation from plants to mixer.
Note on ED4: For chemicals transportation from mixer to farm.
Note on EH4: For chemicals transportation from plants to mixer.
Note on EI4: For chemicals transportation from mixer to farm.
Note on EM4: For chemicals transportation from plants to mixer.
Note on EN4: For chemicals transportation from mixer to farm.
Note on ER4: For chemicals transportation from plants to mixer.
Note on ES4: For chemicals transportation from mixer to farm.
Note on EW4: For chemicals transportation from plants to mixer.
Note on EX4: For chemicals transportation from mixer to farm.
Note on FB4: For chemicals transportation from plants to mixer.
Note on FC4: For chemicals transportation from mixer to farm.
Note on FG4: For chemicals transportation from plants to mixer.
Note on FH4: For chemicals transportation from mixer to farm.
Note on FL4: For chemicals transportation from plants to mixer.
Note on FM4: For chemicals transportation from mixer to farm.
Note on FQ4: For chemicals transportation from plants to mixer.
Note on FR4: For chemicals transportation from mixer to farm.
Note on FV4: For chemicals transportation from plants to mixer.
Note on FW4: For chemicals transportation from mixer to farm.
Note on GA4: For chemicals transportation from plants to mixer.
Note on GB4: For chemicals transportation from mixer to farm.
Note on GC4: For corn collection from field to stacks.
Note on GF4: For corn transportation from stacks to plants.
Note on GI4: For corn transportation from stacks to plants.
Note on GJ4: For soybean collection from field to stacks.
Note on GM4: For soybean transportation from stacks to plants.
Note on GQ4: For fuel distribution.
Note on GX4: For fuel transportation.
Note on HB4: For fuel distribution.
Note on HC4: For fuel transportation.
Note on HG4: For fuel distribution.
Note on HK4: For fuel distribution.
Note on HO4: For fuel distribution.
Note on HP4: in Brazil
Note on HQ4: in Brazil
Note on HR4: in Brazil
Note on HS4: From Brazilian port to U.S. port
Note on HT4: in U.S.
Note on HU4: in U.S.
Note on HV4: in U.S.
Note on HW4: In U.S.. For fuel transportation.
Note on HX4: In U.S. For fuel distribution.
Note on IB4: For fuel transportation.
Note on IC4: For fuel distribution.
Note on IG4: For fuel transportation.
Note on IH4: For fuel distribution.
Note on IK4: For fuel transportation.
Note on IL4: For fuel distribution.
Note on IV4: For Uranium Ore Transportation.
Note on IW4: For Uranium Ore Transportation.
Note on JC4: For Fuel Distribution.
Note on HS6: EtOH produced in Brazil is assumed to transported From Santos in Brazil, to LA and NYC by a split of 50% and 50%. The distances from Santos to LA and NYC are 4930 and 7968 nautical miles, respectively. 1 nautical mile equals to 1.15 mile
Note on CH10: 1000000/Fuel_Specs!$B$25*Fuel_Specs!$E$25/(454*2000)*BS$93*BS$108 is energy use for LNG ocean tanker trasportation to destination; 1000000/Fuel_Specs!$B$25*Fuel_Specs!$E$25/(454*2000)*BS$93*BS$109 is energy use for LNG ocean tanker rransportation, backhaul
Note on CL10: 1000000/Fuel_Specs!$B$25*Fuel_Specs!$E$25/(454*2000)*BW$93*BW$108 is energy use for LNG ocean tanker trasportation to destination; 1000000/Fuel_Specs!$B$25*Fuel_Specs!$E$25/(454*2000)*BW$93*BW$109 is energy use for LNG ocean tanker transportation, backhaul
Note on CP10: 1000000/Fuel_Specs!$B$25*Fuel_Specs!$E$25/(454*2000)*CA$93*CA$108 is energy use for LNG ocean tanker trasportation to destination; 1000000/Fuel_Specs!$B$25*Fuel_Specs!$E$25/(454*2000)*CA$93*CA$109 is energy use for LNG ocean tanker transportation, backhaul
Note on DQ18: 1000000/Fuel_Specs!$B$33*Fuel_Specs!$E$33/(454*2000)*DB$93*DB$108 is energy used for L.H2 transportation via ocean tanker, to destination; 1000000/Fuel_Specs!$B$33*Fuel_Specs!$E$33/(454*2000)*DB$93*DB$109 is energy used for L.H2 transportation via ocean tanker, backhaul
Note on FK52: Author: per mmBtu
Note on F53: For Fuel Distribution.
Note on K53: For Fuel Distribution.
Note on P53: For Fuel Distribution.
Note on Q53: For fuel transportation.
Note on U53: For fuel distribution.
Note on AO53: For fuel distribution.
Note on BB53: For Fuel Transportation.
Note on BD53: For Fuel Transportation.
Note on BF53: For Fuel Transportation.
Note on BK53: For corn transportation from stacks to plants.
Note on BN53: For corn transportation from stacks to plants.
Note on CB53: For corn transportation from stacks to plants.
Note on CE53: For corn transportation from stacks to plants.
Note on CH53: For corn transportation from stacks to plants.
Note on CQ53: For Fuel Distribution.
Note on CS53: For Fuel Distribution.
Note on CU53: For Fuel Distribution.
Note on DB53: For Fuel Distribution.
Note on DH53: For chemicals transportation from plants to mixer.
Note on DU53: For Fuel Transportation.
Note on EF53: For fuel transportation.
Note on EJ53: For fuel distribution.
Note on EO53: For fuel distribution.
Note on ET53: For Fuel Transportation.
Note on EX53: For Fuel Transportation.
Note on FA53: For Fuel Distribution.
Note on FB53: For Fuel Distribution.
Note on FV53: For enriched uranium transportation.
Note on FW53: For enriched uranium transportation.
Note on FX53: For uranium fuel transporation. (from fabrication to reactors).
Note on GA53: For chemicals transportation from plants to mixer.
Note on GC53: For corn transportation from stacks to plants.
Note on W55: Calculated assuming 50% to gulf and 25% each to east and west coasts
Note on DD55: EtOH produced in Brazil is assumed to transported From Santos in Brazil, to LA and NYC by a split of 50% and 50%. The distances from Santos to LA and NYC are 4930 and 7968 nautical miles, respectively. 1 nautical mile equals to 1.15 mile
Note on DH70: Payload: 25 tons
Note on DI70: Payload: 24tons
Note on DP70: Payload: 24tons
Note on DQ70: Payload: 28 tons
Note on GA70: Payload: 25 tons
Note on DH71: Payload: 25 tons
Note on DI71: Payload: 24tons
Note on DP71: Payload: 24tons
Note on DQ71: Payload: 28 tons
Note on GA71: Payload: 25 tons
Note on AD102: The LNG pathway here is for LNG production in non-North American locations and then being movied to the U.S. for producing other transportation fuels.
Note on AF102: The LNG pathway here is for LNG production in non-North American locations and then being movied to the U.S. for producing other transportation fuels.
Note on AC103: This is the result for NG transmission from NG processing plants to refueling stations for CNG and H2 production.
Note on A104: The shares here are for each mode traveled by the distance assumed above. The total percantage of all modes may exceed 100% for some feedstocks or fuels because more than one transportation legs may be involved for transporting the feedstocks or fuels.
Note on DT105: From Brazilian port to U.S. port
Note on DU106: In U.S.
Note on DT107: In Brazil
Note on DT108: In Brazil
Note on DU108: In U.S.
Note on DU109: In U.S.

## Midstream_CSV(coal kg)
Feed | Mode | Default Distance (mile one-way) | Mix | flows | value | unit | direction | type | data location | comment
crude | default mix | 2507.2767 | See GREET T&D tab B206 | voc | 1.709e-10 | kg/MJmile | output | mass | GREET T&D tab A106 & below
crude | default mix | 2507.2767 | See GREET T&D tab B206 | co | 5.3671e-10 | kg/MJmile | output | mass | GREET T&D tab A106 & below
crude | default mix | 2507.2767 | See GREET T&D tab B206 | nox | 3.779e-09 | kg/MJmile | output | mass | GREET T&D tab A106 & below
crude | default mix | 2507.2767 | See GREET T&D tab B206 | pm10 | 3.0138e-10 | kg/MJmile | output | mass | GREET T&D tab A106 & below
crude | default mix | 2507.2767 | See GREET T&D tab B206 | pm2.5 | 2.6132e-10 | kg/MJmile | output | mass | GREET T&D tab A106 & below
crude | default mix | 2507.2767 | See GREET T&D tab B206 | sox | 2.3839e-09 | kg/MJmile | output | mass | GREET T&D tab A106 & below
crude | default mix | 2507.2767 | See GREET T&D tab B206 | bc | 3.8072e-11 | kg/MJmile | output | mass | GREET T&D tab A106 & below
crude | default mix | 2507.2767 | See GREET T&D tab B206 | oc | 9.9883e-11 | kg/MJmile | output | mass | GREET T&D tab A106 & below
crude | default mix | 2507.2767 | See GREET T&D tab B206 | ch4 | 7.912e-10 | kg/MJmile | output | mass | GREET T&D tab A106 & below
crude | default mix | 2507.2767 | See GREET T&D tab B206 | n2o | 9.1781e-12 | kg/MJmile | output | mass | GREET T&D tab A106 & below
crude | default mix | 2507.2767 | See GREET T&D tab B206 | co2 | 4.827e-07 | kg/MJmile | output | mass | GREET T&D tab A106 & below
crude | ocean tanker | 7812.0268 |  | voc | 1.5635e-10 | kg/MJmile | output | mass | GREET T&D tab A106 & below
crude | ocean tanker | 7812.0268 |  | co | 3.5038e-10 | kg/MJmile | output | mass | GREET T&D tab A106 & below
crude | ocean tanker | 7812.0268 |  | nox | 3.8349e-09 | kg/MJmile | output | mass | GREET T&D tab A106 & below
crude | ocean tanker | 7812.0268 |  | pm10 | 3.3235e-10 | kg/MJmile | output | mass | GREET T&D tab A106 & below
crude | ocean tanker | 7812.0268 |  | pm2.5 | 3.0562e-10 | kg/MJmile | output | mass | GREET T&D tab A106 & below
crude | ocean tanker | 7812.0268 |  | sox | 2.6407e-09 | kg/MJmile | output | mass | GREET T&D tab A106 & below
crude | ocean tanker | 7812.0268 |  | bc | 4.5892e-11 | kg/MJmile | output | mass | GREET T&D tab A106 & below
crude | ocean tanker | 7812.0268 |  | oc | 1.1897e-10 | kg/MJmile | output | mass | GREET T&D tab A106 & below
crude | ocean tanker | 7812.0268 |  | ch4 | 1.9441e-10 | kg/MJmile | output | mass | GREET T&D tab A106 & below
crude | ocean tanker | 7812.0268 |  | n2o | 3.9406e-12 | kg/MJmile | output | mass | GREET T&D tab A106 & below
crude | ocean tanker | 7812.0268 |  | co2 | 1.7226e-07 | kg/MJmile | output | mass | GREET T&D tab A106 & below
crude | barge | 750 |  | voc | 3.2991e-10 | kg/MJmile | output | mass | GREET T&D tab A106 & below
crude | barge | 750 |  | co | 2.4745e-09 | kg/MJmile | output | mass | GREET T&D tab A106 & below
crude | barge | 750 |  | nox | 1.0647e-08 | kg/MJmile | output | mass | GREET T&D tab A106 & below
crude | barge | 750 |  | pm10 | 3.6045e-10 | kg/MJmile | output | mass | GREET T&D tab A106 & below
crude | barge | 750 |  | pm2.5 | 3.4695e-10 | kg/MJmile | output | mass | GREET T&D tab A106 & below
crude | barge | 750 |  | sox | 1.2122e-10 | kg/MJmile | output | mass | GREET T&D tab A106 & below
crude | barge | 750 |  | bc | 5.2451e-11 | kg/MJmile | output | mass | GREET T&D tab A106 & below
crude | barge | 750 |  | oc | 1.3369e-10 | kg/MJmile | output | mass | GREET T&D tab A106 & below
crude | barge | 750 |  | ch4 | 1.2977e-09 | kg/MJmile | output | mass | GREET T&D tab A106 & below
crude | barge | 750 |  | n2o | 2.5681e-11 | kg/MJmile | output | mass | GREET T&D tab A106 & below
crude | barge | 750 |  | co2 | 1.052e-06 | kg/MJmile | output | mass | GREET T&D tab A106 & below
crude | pipeline | 587.4159 |  | voc | 1.5695e-10 | kg/MJmile | output | mass | GREET T&D tab A106 & below
crude | pipeline | 587.4159 |  | co | 4.9733e-10 | kg/MJmile | output | mass | GREET T&D tab A106 & below
crude | pipeline | 587.4159 |  | nox | 9.742e-10 | kg/MJmile | output | mass | GREET T&D tab A106 & below
crude | pipeline | 587.4159 |  | pm10 | 1.7498e-10 | kg/MJmile | output | mass | GREET T&D tab A106 & below
crude | pipeline | 587.4159 |  | pm2.5 | 7.5817e-11 | kg/MJmile | output | mass | GREET T&D tab A106 & below
crude | pipeline | 587.4159 |  | sox | 2.396e-09 | kg/MJmile | output | mass | GREET T&D tab A106 & below
crude | pipeline | 587.4159 |  | bc | 6.2267e-12 | kg/MJmile | output | mass | GREET T&D tab A106 & below
crude | pipeline | 587.4159 |  | oc | 1.4698e-11 | kg/MJmile | output | mass | GREET T&D tab A106 & below
crude | pipeline | 587.4159 |  | ch4 | 2.7538e-09 | kg/MJmile | output | mass | GREET T&D tab A106 & below
crude | pipeline | 587.4159 |  | n2o | 2.1757e-11 | kg/MJmile | output | mass | GREET T&D tab A106 & below
crude | pipeline | 587.4159 |  | co2 | 1.3884e-06 | kg/MJmile | output | mass | GREET T&D tab A106 & below
crude | rail | 797 |  | voc | 3.4213e-10 | kg/MJmile | output | mass | GREET T&D tab A106 & below
crude | rail | 797 |  | co | 1.0573e-09 | kg/MJmile | output | mass | GREET T&D tab A106 & below
crude | rail | 797 |  | nox | 7.1325e-09 | kg/MJmile | output | mass | GREET T&D tab A106 & below
crude | rail | 797 |  | pm10 | 2.1627e-10 | kg/MJmile | output | mass | GREET T&D tab A106 & below
crude | rail | 797 |  | pm2.5 | 2.0814e-10 | kg/MJmile | output | mass | GREET T&D tab A106 & below
crude | rail | 797 |  | sox | 7.3929e-11 | kg/MJmile | output | mass | GREET T&D tab A106 & below
crude | rail | 797 |  | bc | 1.8429e-11 | kg/MJmile | output | mass | GREET T&D tab A106 & below
crude | rail | 797 |  | oc | 1.7819e-10 | kg/MJmile | output | mass | GREET T&D tab A106 & below
crude | rail | 797 |  | ch4 | 8.3213e-10 | kg/MJmile | output | mass | GREET T&D tab A106 & below
crude | rail | 797 |  | n2o | 1.659e-11 | kg/MJmile | output | mass | GREET T&D tab A106 & below
crude | rail | 797 |  | co2 | 6.4174e-07 | kg/MJmile | output | mass | GREET T&D tab A106 & below
crude | truck | 30 |  | voc | 1.1319e-09 | kg/MJmile | output | mass | GREET T&D tab A106 & below
crude | truck | 30 |  | co | 3.4028e-09 | kg/MJmile | output | mass | GREET T&D tab A106 & below
crude | truck | 30 |  | nox | 8.1629e-09 | kg/MJmile | output | mass | GREET T&D tab A106 & below
crude | truck | 30 |  | pm10 | 3.0662e-10 | kg/MJmile | output | mass | GREET T&D tab A106 & below
crude | truck | 30 |  | pm2.5 | 1.7204e-10 | kg/MJmile | output | mass | GREET T&D tab A106 & below
crude | truck | 30 |  | sox | 3.7655e-10 | kg/MJmile | output | mass | GREET T&D tab A106 & below
crude | truck | 30 |  | bc | 1.8715e-11 | kg/MJmile | output | mass | GREET T&D tab A106 & below
crude | truck | 30 |  | oc | 3.2992e-11 | kg/MJmile | output | mass | GREET T&D tab A106 & below
crude | truck | 30 |  | ch4 | 4.7085e-09 | kg/MJmile | output | mass | GREET T&D tab A106 & below
crude | truck | 30 |  | n2o | 1.2474e-11 | kg/MJmile | output | mass | GREET T&D tab A106 & below
crude | truck | 30 |  | co2 | 3.2716e-06 | kg/MJmile | output | mass | GREET T&D tab A106 & below
oil sands | pipeline | 1708 |  | voc | 1.5353e-10 | kg/MJmile | output | mass | GREET T&D tab A106 & below
oil sands | pipeline | 1708 |  | co | 4.8648e-10 | kg/MJmile | output | mass | GREET T&D tab A106 & below
oil sands | pipeline | 1708 |  | nox | 9.5295e-10 | kg/MJmile | output | mass | GREET T&D tab A106 & below
oil sands | pipeline | 1708 |  | pm10 | 1.7117e-10 | kg/MJmile | output | mass | GREET T&D tab A106 & below
oil sands | pipeline | 1708 |  | pm2.5 | 7.4163e-11 | kg/MJmile | output | mass | GREET T&D tab A106 & below
oil sands | pipeline | 1708 |  | sox | 2.3437e-09 | kg/MJmile | output | mass | GREET T&D tab A106 & below
oil sands | pipeline | 1708 |  | bc | 6.0908e-12 | kg/MJmile | output | mass | GREET T&D tab A106 & below
oil sands | pipeline | 1708 |  | oc | 1.4378e-11 | kg/MJmile | output | mass | GREET T&D tab A106 & below
oil sands | pipeline | 1708 |  | ch4 | 2.6937e-09 | kg/MJmile | output | mass | GREET T&D tab A106 & below
oil sands | pipeline | 1708 |  | n2o | 2.1283e-11 | kg/MJmile | output | mass | GREET T&D tab A106 & below
oil sands | pipeline | 1708 |  | co2 | 1.3581e-06 | kg/MJmile | output | mass | GREET T&D tab A106 & below
shale oil (bakken) | default mix | 1500 | See GREET T&D tab FQ206 | voc | 2.4816e-10 | kg/MJmile | output | mass | GREET T&D tab A106 & below
shale oil (bakken) | default mix | 1500 | See GREET T&D tab FQ206 | co | 7.7303e-10 | kg/MJmile | output | mass | GREET T&D tab A106 & below
shale oil (bakken) | default mix | 1500 | See GREET T&D tab FQ206 | nox | 4.0309e-09 | kg/MJmile | output | mass | GREET T&D tab A106 & below
shale oil (bakken) | default mix | 1500 | See GREET T&D tab FQ206 | pm10 | 1.9454e-10 | kg/MJmile | output | mass | GREET T&D tab A106 & below
shale oil (bakken) | default mix | 1500 | See GREET T&D tab FQ206 | pm2.5 | 1.4119e-10 | kg/MJmile | output | mass | GREET T&D tab A106 & below
shale oil (bakken) | default mix | 1500 | See GREET T&D tab FQ206 | sox | 1.2281e-09 | kg/MJmile | output | mass | GREET T&D tab A106 & below
shale oil (bakken) | default mix | 1500 | See GREET T&D tab FQ206 | bc | 1.226e-11 | kg/MJmile | output | mass | GREET T&D tab A106 & below
shale oil (bakken) | default mix | 1500 | See GREET T&D tab FQ206 | oc | 9.591e-11 | kg/MJmile | output | mass | GREET T&D tab A106 & below
shale oil (bakken) | default mix | 1500 | See GREET T&D tab FQ206 | ch4 | 1.783e-09 | kg/MJmile | output | mass | GREET T&D tab A106 & below
shale oil (bakken) | default mix | 1500 | See GREET T&D tab FQ206 | n2o | 1.9068e-11 | kg/MJmile | output | mass | GREET T&D tab A106 & below
shale oil (bakken) | default mix | 1500 | See GREET T&D tab FQ206 | co2 | 1.0094e-06 | kg/MJmile | output | mass | GREET T&D tab A106 & below
shale oil (bakken) | pipeline | 1500 |  | voc | 1.5608e-10 | kg/MJmile | output | mass | GREET T&D tab A106 & below
shale oil (bakken) | pipeline | 1500 |  | co | 4.9458e-10 | kg/MJmile | output | mass | GREET T&D tab A106 & below
shale oil (bakken) | pipeline | 1500 |  | nox | 9.6881e-10 | kg/MJmile | output | mass | GREET T&D tab A106 & below
shale oil (bakken) | pipeline | 1500 |  | pm10 | 1.7401e-10 | kg/MJmile | output | mass | GREET T&D tab A106 & below
shale oil (bakken) | pipeline | 1500 |  | pm2.5 | 7.5397e-11 | kg/MJmile | output | mass | GREET T&D tab A106 & below
shale oil (bakken) | pipeline | 1500 |  | sox | 2.3827e-09 | kg/MJmile | output | mass | GREET T&D tab A106 & below
shale oil (bakken) | pipeline | 1500 |  | bc | 6.1922e-12 | kg/MJmile | output | mass | GREET T&D tab A106 & below
shale oil (bakken) | pipeline | 1500 |  | oc | 1.4617e-11 | kg/MJmile | output | mass | GREET T&D tab A106 & below
shale oil (bakken) | pipeline | 1500 |  | ch4 | 2.7385e-09 | kg/MJmile | output | mass | GREET T&D tab A106 & below
shale oil (bakken) | pipeline | 1500 |  | n2o | 2.1637e-11 | kg/MJmile | output | mass | GREET T&D tab A106 & below
shale oil (bakken) | pipeline | 1500 |  | co2 | 1.3807e-06 | kg/MJmile | output | mass | GREET T&D tab A106 & below
shale oil (bakken) | rail | 1500 |  | voc | 3.4023e-10 | kg/MJmile | output | mass | GREET T&D tab A106 & below
shale oil (bakken) | rail | 1500 |  | co | 1.0515e-09 | kg/MJmile | output | mass | GREET T&D tab A106 & below
shale oil (bakken) | rail | 1500 |  | nox | 7.093e-09 | kg/MJmile | output | mass | GREET T&D tab A106 & below
shale oil (bakken) | rail | 1500 |  | pm10 | 2.1507e-10 | kg/MJmile | output | mass | GREET T&D tab A106 & below
shale oil (bakken) | rail | 1500 |  | pm2.5 | 2.0699e-10 | kg/MJmile | output | mass | GREET T&D tab A106 & below
shale oil (bakken) | rail | 1500 |  | sox | 7.3519e-11 | kg/MJmile | output | mass | GREET T&D tab A106 & below
shale oil (bakken) | rail | 1500 |  | bc | 1.8327e-11 | kg/MJmile | output | mass | GREET T&D tab A106 & below
shale oil (bakken) | rail | 1500 |  | oc | 1.772e-10 | kg/MJmile | output | mass | GREET T&D tab A106 & below
shale oil (bakken) | rail | 1500 |  | ch4 | 8.2752e-10 | kg/MJmile | output | mass | GREET T&D tab A106 & below
shale oil (bakken) | rail | 1500 |  | n2o | 1.6498e-11 | kg/MJmile | output | mass | GREET T&D tab A106 & below
shale oil (bakken) | rail | 1500 |  | co2 | 6.3818e-07 | kg/MJmile | output | mass | GREET T&D tab A106 & below
shale oil (eagle ford) | default mix | 533.9 | See GREET T&D tab FR206 | voc | 3.632e-10 | kg/MJmile | output | mass | GREET T&D tab A106 & below
shale oil (eagle ford) | default mix | 533.9 | See GREET T&D tab FR206 | co | 1.4186e-09 | kg/MJmile | output | mass | GREET T&D tab A106 & below
shale oil (eagle ford) | default mix | 533.9 | See GREET T&D tab FR206 | nox | 4.5241e-09 | kg/MJmile | output | mass | GREET T&D tab A106 & below
shale oil (eagle ford) | default mix | 533.9 | See GREET T&D tab FR206 | pm10 | 2.3552e-10 | kg/MJmile | output | mass | GREET T&D tab A106 & below
shale oil (eagle ford) | default mix | 533.9 | See GREET T&D tab FR206 | pm2.5 | 1.549e-10 | kg/MJmile | output | mass | GREET T&D tab A106 & below
shale oil (eagle ford) | default mix | 533.9 | See GREET T&D tab FR206 | sox | 1.4203e-09 | kg/MJmile | output | mass | GREET T&D tab A106 & below
shale oil (eagle ford) | default mix | 533.9 | See GREET T&D tab FR206 | bc | 1.8582e-11 | kg/MJmile | output | mass | GREET T&D tab A106 & below
shale oil (eagle ford) | default mix | 533.9 | See GREET T&D tab FR206 | oc | 5.1535e-11 | kg/MJmile | output | mass | GREET T&D tab A106 & below
shale oil (eagle ford) | default mix | 533.9 | See GREET T&D tab FR206 | ch4 | 2.6271e-09 | kg/MJmile | output | mass | GREET T&D tab A106 & below
shale oil (eagle ford) | default mix | 533.9 | See GREET T&D tab FR206 | n2o | 2.0439e-11 | kg/MJmile | output | mass | GREET T&D tab A106 & below
shale oil (eagle ford) | default mix | 533.9 | See GREET T&D tab FR206 | co2 | 1.5694e-06 | kg/MJmile | output | mass | GREET T&D tab A106 & below
shale oil (eagle ford) | barge | 568 |  | voc | 3.2517e-10 | kg/MJmile | output | mass | GREET T&D tab A106 & below
shale oil (eagle ford) | barge | 568 |  | co | 2.4389e-09 | kg/MJmile | output | mass | GREET T&D tab A106 & below
shale oil (eagle ford) | barge | 568 |  | nox | 1.0494e-08 | kg/MJmile | output | mass | GREET T&D tab A106 & below
shale oil (eagle ford) | barge | 568 |  | pm10 | 3.5527e-10 | kg/MJmile | output | mass | GREET T&D tab A106 & below
shale oil (eagle ford) | barge | 568 |  | pm2.5 | 3.4196e-10 | kg/MJmile | output | mass | GREET T&D tab A106 & below
shale oil (eagle ford) | barge | 568 |  | sox | 1.1948e-10 | kg/MJmile | output | mass | GREET T&D tab A106 & below
shale oil (eagle ford) | barge | 568 |  | bc | 5.1697e-11 | kg/MJmile | output | mass | GREET T&D tab A106 & below
shale oil (eagle ford) | barge | 568 |  | oc | 1.3177e-10 | kg/MJmile | output | mass | GREET T&D tab A106 & below
shale oil (eagle ford) | barge | 568 |  | ch4 | 1.279e-09 | kg/MJmile | output | mass | GREET T&D tab A106 & below
shale oil (eagle ford) | barge | 568 |  | n2o | 2.5312e-11 | kg/MJmile | output | mass | GREET T&D tab A106 & below
shale oil (eagle ford) | barge | 568 |  | co2 | 1.0369e-06 | kg/MJmile | output | mass | GREET T&D tab A106 & below
shale oil (eagle ford) | pipeline | 462 |  | voc | 1.5469e-10 | kg/MJmile | output | mass | GREET T&D tab A106 & below
shale oil (eagle ford) | pipeline | 462 |  | co | 4.9017e-10 | kg/MJmile | output | mass | GREET T&D tab A106 & below
shale oil (eagle ford) | pipeline | 462 |  | nox | 9.6018e-10 | kg/MJmile | output | mass | GREET T&D tab A106 & below
shale oil (eagle ford) | pipeline | 462 |  | pm10 | 1.7246e-10 | kg/MJmile | output | mass | GREET T&D tab A106 & below
shale oil (eagle ford) | pipeline | 462 |  | pm2.5 | 7.4726e-11 | kg/MJmile | output | mass | GREET T&D tab A106 & below
shale oil (eagle ford) | pipeline | 462 |  | sox | 2.3615e-09 | kg/MJmile | output | mass | GREET T&D tab A106 & below
shale oil (eagle ford) | pipeline | 462 |  | bc | 6.1371e-12 | kg/MJmile | output | mass | GREET T&D tab A106 & below
shale oil (eagle ford) | pipeline | 462 |  | oc | 1.4487e-11 | kg/MJmile | output | mass | GREET T&D tab A106 & below
shale oil (eagle ford) | pipeline | 462 |  | ch4 | 2.7142e-09 | kg/MJmile | output | mass | GREET T&D tab A106 & below
shale oil (eagle ford) | pipeline | 462 |  | n2o | 2.1444e-11 | kg/MJmile | output | mass | GREET T&D tab A106 & below
shale oil (eagle ford) | pipeline | 462 |  | co2 | 1.3684e-06 | kg/MJmile | output | mass | GREET T&D tab A106 & below
shale oil (eagle ford) | rail | 200 |  | voc | 3.3721e-10 | kg/MJmile | output | mass | GREET T&D tab A106 & below
shale oil (eagle ford) | rail | 200 |  | co | 1.0421e-09 | kg/MJmile | output | mass | GREET T&D tab A106 & below
shale oil (eagle ford) | rail | 200 |  | nox | 7.0299e-09 | kg/MJmile | output | mass | GREET T&D tab A106 & below
shale oil (eagle ford) | rail | 200 |  | pm10 | 2.1316e-10 | kg/MJmile | output | mass | GREET T&D tab A106 & below
shale oil (eagle ford) | rail | 200 |  | pm2.5 | 2.0514e-10 | kg/MJmile | output | mass | GREET T&D tab A106 & below
shale oil (eagle ford) | rail | 200 |  | sox | 7.2865e-11 | kg/MJmile | output | mass | GREET T&D tab A106 & below
shale oil (eagle ford) | rail | 200 |  | bc | 1.8164e-11 | kg/MJmile | output | mass | GREET T&D tab A106 & below
shale oil (eagle ford) | rail | 200 |  | oc | 1.7563e-10 | kg/MJmile | output | mass | GREET T&D tab A106 & below
shale oil (eagle ford) | rail | 200 |  | ch4 | 8.2016e-10 | kg/MJmile | output | mass | GREET T&D tab A106 & below
shale oil (eagle ford) | rail | 200 |  | n2o | 1.6352e-11 | kg/MJmile | output | mass | GREET T&D tab A106 & below
shale oil (eagle ford) | rail | 200 |  | co2 | 6.325e-07 | kg/MJmile | output | mass | GREET T&D tab A106 & below
shale oil (eagle ford) | truck | 90 |  | voc | 1.1156e-09 | kg/MJmile | output | mass | GREET T&D tab A106 & below
shale oil (eagle ford) | truck | 90 |  | co | 3.3538e-09 | kg/MJmile | output | mass | GREET T&D tab A106 & below
shale oil (eagle ford) | truck | 90 |  | nox | 8.0455e-09 | kg/MJmile | output | mass | GREET T&D tab A106 & below
shale oil (eagle ford) | truck | 90 |  | pm10 | 3.0221e-10 | kg/MJmile | output | mass | GREET T&D tab A106 & below
shale oil (eagle ford) | truck | 90 |  | pm2.5 | 1.6956e-10 | kg/MJmile | output | mass | GREET T&D tab A106 & below
shale oil (eagle ford) | truck | 90 |  | sox | 3.7113e-10 | kg/MJmile | output | mass | GREET T&D tab A106 & below
shale oil (eagle ford) | truck | 90 |  | bc | 1.8446e-11 | kg/MJmile | output | mass | GREET T&D tab A106 & below
shale oil (eagle ford) | truck | 90 |  | oc | 3.2517e-11 | kg/MJmile | output | mass | GREET T&D tab A106 & below
shale oil (eagle ford) | truck | 90 |  | ch4 | 4.6408e-09 | kg/MJmile | output | mass | GREET T&D tab A106 & below
shale oil (eagle ford) | truck | 90 |  | n2o | 1.2294e-11 | kg/MJmile | output | mass | GREET T&D tab A106 & below
shale oil (eagle ford) | truck | 90 |  | co2 | 3.2246e-06 | kg/MJmile | output | mass | GREET T&D tab A106 & below
natural gas | pipeline | 750 |  | voc | 5.4122e-09 | kg/MJmile | output | mass | GREET T&D tab A106 & below | 750 miles is distance to CNG or H2 plants
natural gas | pipeline | 750 |  | co | 2.7785e-08 | kg/MJmile | output | mass | GREET T&D tab A106 & below | 750 miles is distance to CNG or H2 plants
natural gas | pipeline | 750 |  | nox | 3.2894e-08 | kg/MJmile | output | mass | GREET T&D tab A106 & below | 750 miles is distance to CNG or H2 plants
natural gas | pipeline | 750 |  | pm10 | 7.5756e-11 | kg/MJmile | output | mass | GREET T&D tab A106 & below | 750 miles is distance to CNG or H2 plants
natural gas | pipeline | 750 |  | pm2.5 | 6.6531e-11 | kg/MJmile | output | mass | GREET T&D tab A106 & below | 750 miles is distance to CNG or H2 plants
natural gas | pipeline | 750 |  | sox | 6.2065e-10 | kg/MJmile | output | mass | GREET T&D tab A106 & below | 750 miles is distance to CNG or H2 plants
natural gas | pipeline | 750 |  | bc | 1.4435e-11 | kg/MJmile | output | mass | GREET T&D tab A106 & below | 750 miles is distance to CNG or H2 plants
natural gas | pipeline | 750 |  | oc | 2.6077e-11 | kg/MJmile | output | mass | GREET T&D tab A106 & below | 750 miles is distance to CNG or H2 plants
natural gas | pipeline | 750 |  | ch4 | 2.7245e-08 | kg/MJmile | output | mass | GREET T&D tab A106 & below | 750 miles is distance to CNG or H2 plants
natural gas | pipeline | 750 |  | n2o | 1.9348e-09 | kg/MJmile | output | mass | GREET T&D tab A106 & below | 750 miles is distance to CNG or H2 plants
natural gas | pipeline | 750 |  | co2 | 2.4551e-06 | kg/MJmile | output | mass | GREET T&D tab A106 & below | 750 miles is distance to CNG or H2 plants
coal | default mix | 699.91 | See GREET T&D tab EE206 | voc | 1.4664e-08 | kg/kgmile | output | mass | GREET T&D tab A106 & below | Very similar for power/H2/DME/MeOH plant use |  | LHV (Btu/ton) | MJ/kg
coal | default mix | 699.91 | See GREET T&D tab EE206 | co | 4.5577e-08 | kg/kgmile | output | mass | GREET T&D tab A106 & below | Very similar for power/H2/DME/MeOH plant use | mix | 19474169.2196 | 22.6485
coal | default mix | 699.91 | See GREET T&D tab EE206 | nox | 3.0252e-07 | kg/kgmile | output | mass | GREET T&D tab A106 & below | Very similar for power/H2/DME/MeOH plant use | bit | 22639319.9798 | 26.3296
coal | default mix | 699.91 | See GREET T&D tab EE206 | pm10 | 9.1964e-09 | kg/kgmile | output | mass | GREET T&D tab A106 & below | Very similar for power/H2/DME/MeOH plant use | subbit | 16085444.0104 | 18.7074
coal | default mix | 699.91 | See GREET T&D tab EE206 | pm2.5 | 8.8206e-09 | kg/kgmile | output | mass | GREET T&D tab A106 & below | Very similar for power/H2/DME/MeOH plant use | lignite | 10805182.822 | 12.5665
coal | default mix | 699.91 | See GREET T&D tab EE206 | sox | 3.2259e-09 | kg/kgmile | output | mass | GREET T&D tab A106 & below | Very similar for power/H2/DME/MeOH plant use
coal | default mix | 699.91 | See GREET T&D tab EE206 | bc | 7.8652e-10 | kg/kgmile | output | mass | GREET T&D tab A106 & below | Very similar for power/H2/DME/MeOH plant use
coal | default mix | 699.91 | See GREET T&D tab EE206 | oc | 7.4887e-09 | kg/kgmile | output | mass | GREET T&D tab A106 & below | Very similar for power/H2/DME/MeOH plant use
coal | default mix | 699.91 | See GREET T&D tab EE206 | ch4 | 3.6399e-08 | kg/kgmile | output | mass | GREET T&D tab A106 & below | Very similar for power/H2/DME/MeOH plant use
coal | default mix | 699.91 | See GREET T&D tab EE206 | n2o | 7.0255e-10 | kg/kgmile | output | mass | GREET T&D tab A106 & below | Very similar for power/H2/DME/MeOH plant use
coal | default mix | 699.91 | See GREET T&D tab EE206 | co2 | 2.8003e-05 | kg/kgmile | output | mass | GREET T&D tab A106 & below | Very similar for power/H2/DME/MeOH plant use
coal | barge | 320 |  | voc | 7.0468e-09 | kg/kgmile | output | mass | GREET T&D tab A106 & below | Very similar for power/H2/DME/MeOH plant use
coal | barge | 320 |  | co | 5.2855e-08 | kg/kgmile | output | mass | GREET T&D tab A106 & below | Very similar for power/H2/DME/MeOH plant use
coal | barge | 320 |  | nox | 2.2741e-07 | kg/kgmile | output | mass | GREET T&D tab A106 & below | Very similar for power/H2/DME/MeOH plant use
coal | barge | 320 |  | pm10 | 7.6991e-09 | kg/kgmile | output | mass | GREET T&D tab A106 & below | Very similar for power/H2/DME/MeOH plant use
coal | barge | 320 |  | pm2.5 | 7.4108e-09 | kg/kgmile | output | mass | GREET T&D tab A106 & below | Very similar for power/H2/DME/MeOH plant use
coal | barge | 320 |  | sox | 2.5892e-09 | kg/kgmile | output | mass | GREET T&D tab A106 & below | Very similar for power/H2/DME/MeOH plant use
coal | barge | 320 |  | bc | 1.1203e-09 | kg/kgmile | output | mass | GREET T&D tab A106 & below | Very similar for power/H2/DME/MeOH plant use
coal | barge | 320 |  | oc | 2.8556e-09 | kg/kgmile | output | mass | GREET T&D tab A106 & below | Very similar for power/H2/DME/MeOH plant use
coal | barge | 320 |  | ch4 | 2.7718e-08 | kg/kgmile | output | mass | GREET T&D tab A106 & below | Very similar for power/H2/DME/MeOH plant use
coal | barge | 320 |  | n2o | 5.4854e-10 | kg/kgmile | output | mass | GREET T&D tab A106 & below | Very similar for power/H2/DME/MeOH plant use
coal | barge | 320 |  | co2 | 2.247e-05 | kg/kgmile | output | mass | GREET T&D tab A106 & below | Very similar for power/H2/DME/MeOH plant use
coal | rail | 740 |  | voc | 1.4615e-08 | kg/kgmile | output | mass | GREET T&D tab A106 & below | Very similar for power/H2/DME/MeOH plant use
coal | rail | 740 |  | co | 4.5169e-08 | kg/kgmile | output | mass | GREET T&D tab A106 & below | Very similar for power/H2/DME/MeOH plant use
coal | rail | 740 |  | nox | 3.0469e-07 | kg/kgmile | output | mass | GREET T&D tab A106 & below | Very similar for power/H2/DME/MeOH plant use
coal | rail | 740 |  | pm10 | 9.2387e-09 | kg/kgmile | output | mass | GREET T&D tab A106 & below | Very similar for power/H2/DME/MeOH plant use
coal | rail | 740 |  | pm2.5 | 8.8915e-09 | kg/kgmile | output | mass | GREET T&D tab A106 & below | Very similar for power/H2/DME/MeOH plant use
coal | rail | 740 |  | sox | 3.1582e-09 | kg/kgmile | output | mass | GREET T&D tab A106 & below | Very similar for power/H2/DME/MeOH plant use
coal | rail | 740 |  | bc | 7.8728e-10 | kg/kgmile | output | mass | GREET T&D tab A106 & below | Very similar for power/H2/DME/MeOH plant use
coal | rail | 740 |  | oc | 7.6121e-09 | kg/kgmile | output | mass | GREET T&D tab A106 & below | Very similar for power/H2/DME/MeOH plant use
coal | rail | 740 |  | ch4 | 3.5548e-08 | kg/kgmile | output | mass | GREET T&D tab A106 & below | Very similar for power/H2/DME/MeOH plant use
coal | rail | 740 |  | n2o | 7.0872e-10 | kg/kgmile | output | mass | GREET T&D tab A106 & below | Very similar for power/H2/DME/MeOH plant use
coal | rail | 740 |  | co2 | 2.7414e-05 | kg/kgmile | output | mass | GREET T&D tab A106 & below | Very similar for power/H2/DME/MeOH plant use
coal | truck | 150 |  | voc | 2.5308e-08 | kg/kgmile | output | mass | GREET T&D tab A106 & below | Very similar for power/H2/DME/MeOH plant use
coal | truck | 150 |  | co | 7.4571e-08 | kg/kgmile | output | mass | GREET T&D tab A106 & below | Very similar for power/H2/DME/MeOH plant use
coal | truck | 150 |  | nox | 1.7828e-07 | kg/kgmile | output | mass | GREET T&D tab A106 & below | Very similar for power/H2/DME/MeOH plant use
coal | truck | 150 |  | pm10 | 6.814e-09 | kg/kgmile | output | mass | GREET T&D tab A106 & below | Very similar for power/H2/DME/MeOH plant use
coal | truck | 150 |  | pm2.5 | 3.8969e-09 | kg/kgmile | output | mass | GREET T&D tab A106 & below | Very similar for power/H2/DME/MeOH plant use
coal | truck | 150 |  | sox | 9.5999e-09 | kg/kgmile | output | mass | GREET T&D tab A106 & below | Very similar for power/H2/DME/MeOH plant use
coal | truck | 150 |  | bc | 4.3832e-10 | kg/kgmile | output | mass | GREET T&D tab A106 & below | Very similar for power/H2/DME/MeOH plant use
coal | truck | 150 |  | oc | 7.7058e-10 | kg/kgmile | output | mass | GREET T&D tab A106 & below | Very similar for power/H2/DME/MeOH plant use
coal | truck | 150 |  | ch4 | 1.1708e-07 | kg/kgmile | output | mass | GREET T&D tab A106 & below | Very similar for power/H2/DME/MeOH plant use
coal | truck | 150 |  | n2o | 3.0042e-10 | kg/kgmile | output | mass | GREET T&D tab A106 & below | Very similar for power/H2/DME/MeOH plant use
coal | truck | 150 |  | co2 | 8.3447e-05 | kg/kgmile | output | mass | GREET T&D tab A106 & below | Very similar for power/H2/DME/MeOH plant use
corn | default mix | 50 | See GREET T&D tab CI206 | voc | 7.6442e-08 | kg/kgmile | output | mass | GREET T&D tab A106 & below
corn | default mix | 50 | See GREET T&D tab CI206 | co | 2.5478e-07 | kg/kgmile | output | mass | GREET T&D tab A106 & below
corn | default mix | 50 | See GREET T&D tab CI206 | nox | 5.343e-07 | kg/kgmile | output | mass | GREET T&D tab A106 & below
corn | default mix | 50 | See GREET T&D tab CI206 | pm10 | 2.7665e-08 | kg/kgmile | output | mass | GREET T&D tab A106 & below
corn | default mix | 50 | See GREET T&D tab CI206 | pm2.5 | 1.5102e-08 | kg/kgmile | output | mass | GREET T&D tab A106 & below
corn | default mix | 50 | See GREET T&D tab CI206 | sox | 3.0974e-08 | kg/kgmile | output | mass | GREET T&D tab A106 & below
corn | default mix | 50 | See GREET T&D tab CI206 | bc | 1.3636e-09 | kg/kgmile | output | mass | GREET T&D tab A106 & below
corn | default mix | 50 | See GREET T&D tab CI206 | oc | 2.3894e-09 | kg/kgmile | output | mass | GREET T&D tab A106 & below
corn | default mix | 50 | See GREET T&D tab CI206 | ch4 | 3.7328e-07 | kg/kgmile | output | mass | GREET T&D tab A106 & below
corn | default mix | 50 | See GREET T&D tab CI206 | n2o | 1.068e-09 | kg/kgmile | output | mass | GREET T&D tab A106 & below
corn | default mix | 50 | See GREET T&D tab CI206 | co2 | 0.00026925 | kg/kgmile | output | mass | GREET T&D tab A106 & below
corn | barge | 350 |  | voc | 1.4094e-08 | kg/kgmile | output | mass | GREET T&D tab A106 & below
corn | barge | 350 |  | co | 1.0571e-07 | kg/kgmile | output | mass | GREET T&D tab A106 & below
corn | barge | 350 |  | nox | 4.5483e-07 | kg/kgmile | output | mass | GREET T&D tab A106 & below
corn | barge | 350 |  | pm10 | 1.5398e-08 | kg/kgmile | output | mass | GREET T&D tab A106 & below
corn | barge | 350 |  | pm2.5 | 1.4822e-08 | kg/kgmile | output | mass | GREET T&D tab A106 & below
corn | barge | 350 |  | sox | 5.1784e-09 | kg/kgmile | output | mass | GREET T&D tab A106 & below
corn | barge | 350 |  | bc | 2.2407e-09 | kg/kgmile | output | mass | GREET T&D tab A106 & below
corn | barge | 350 |  | oc | 5.7113e-09 | kg/kgmile | output | mass | GREET T&D tab A106 & below
corn | barge | 350 |  | ch4 | 5.5436e-08 | kg/kgmile | output | mass | GREET T&D tab A106 & below
corn | barge | 350 |  | n2o | 1.0971e-09 | kg/kgmile | output | mass | GREET T&D tab A106 & below
corn | barge | 350 |  | co2 | 4.494e-05 | kg/kgmile | output | mass | GREET T&D tab A106 & below
corn | rail | 400 |  | voc | 1.4615e-08 | kg/kgmile | output | mass | GREET T&D tab A106 & below
corn | rail | 400 |  | co | 4.5169e-08 | kg/kgmile | output | mass | GREET T&D tab A106 & below
corn | rail | 400 |  | nox | 3.0469e-07 | kg/kgmile | output | mass | GREET T&D tab A106 & below
corn | rail | 400 |  | pm10 | 9.2387e-09 | kg/kgmile | output | mass | GREET T&D tab A106 & below
corn | rail | 400 |  | pm2.5 | 8.8915e-09 | kg/kgmile | output | mass | GREET T&D tab A106 & below
corn | rail | 400 |  | sox | 3.1582e-09 | kg/kgmile | output | mass | GREET T&D tab A106 & below
corn | rail | 400 |  | bc | 7.8728e-10 | kg/kgmile | output | mass | GREET T&D tab A106 & below
corn | rail | 400 |  | oc | 7.6121e-09 | kg/kgmile | output | mass | GREET T&D tab A106 & below
corn | rail | 400 |  | ch4 | 3.5548e-08 | kg/kgmile | output | mass | GREET T&D tab A106 & below
corn | rail | 400 |  | n2o | 7.0872e-10 | kg/kgmile | output | mass | GREET T&D tab A106 & below
corn | rail | 400 |  | co2 | 2.7414e-05 | kg/kgmile | output | mass | GREET T&D tab A106 & below
corn | truck | 50 |  | voc | 6.4469e-08 | kg/kgmile | output | mass | GREET T&D tab A106 & below
corn | truck | 50 |  | co | 1.9382e-07 | kg/kgmile | output | mass | GREET T&D tab A106 & below
corn | truck | 50 |  | nox | 4.6495e-07 | kg/kgmile | output | mass | GREET T&D tab A106 & below
corn | truck | 50 |  | pm10 | 1.7465e-08 | kg/kgmile | output | mass | GREET T&D tab A106 & below
corn | truck | 50 |  | pm2.5 | 9.799e-09 | kg/kgmile | output | mass | GREET T&D tab A106 & below
corn | truck | 50 |  | sox | 2.1448e-08 | kg/kgmile | output | mass | GREET T&D tab A106 & below
corn | truck | 50 |  | bc | 1.066e-09 | kg/kgmile | output | mass | GREET T&D tab A106 & below
corn | truck | 50 |  | oc | 1.8792e-09 | kg/kgmile | output | mass | GREET T&D tab A106 & below
corn | truck | 50 |  | ch4 | 2.6819e-07 | kg/kgmile | output | mass | GREET T&D tab A106 & below
corn | truck | 50 |  | n2o | 7.1048e-10 | kg/kgmile | output | mass | GREET T&D tab A106 & below
corn | truck | 50 |  | co2 | 0.00018635 | kg/kgmile | output | mass | GREET T&D tab A106 & below
corn stover | truck | 53.3085 |  | voc | 4.8352e-08 | kg/kgmile | output | mass | GREET T&D tab A106 & below
corn stover | truck | 53.3085 |  | co | 1.4536e-07 | kg/kgmile | output | mass | GREET T&D tab A106 & below
corn stover | truck | 53.3085 |  | nox | 3.4871e-07 | kg/kgmile | output | mass | GREET T&D tab A106 & below
corn stover | truck | 53.3085 |  | pm10 | 1.3099e-08 | kg/kgmile | output | mass | GREET T&D tab A106 & below
corn stover | truck | 53.3085 |  | pm2.5 | 7.3493e-09 | kg/kgmile | output | mass | GREET T&D tab A106 & below
corn stover | truck | 53.3085 |  | sox | 1.6086e-08 | kg/kgmile | output | mass | GREET T&D tab A106 & below
corn stover | truck | 53.3085 |  | bc | 7.9948e-10 | kg/kgmile | output | mass | GREET T&D tab A106 & below
corn stover | truck | 53.3085 |  | oc | 1.4094e-09 | kg/kgmile | output | mass | GREET T&D tab A106 & below
corn stover | truck | 53.3085 |  | ch4 | 2.0114e-07 | kg/kgmile | output | mass | GREET T&D tab A106 & below
corn stover | truck | 53.3085 |  | n2o | 5.3286e-10 | kg/kgmile | output | mass | GREET T&D tab A106 & below
corn stover | truck | 53.3085 |  | co2 | 0.00013976 | kg/kgmile | output | mass | GREET T&D tab A106 & below
uranium | truck | 1360 |  | voc | 2.5308e-08 | kg/kgmile | output | mass | GREET T&D tab A106 & below
uranium | truck | 1360 |  | co | 7.4571e-08 | kg/kgmile | output | mass | GREET T&D tab A106 & below
uranium | truck | 1360 |  | nox | 1.7828e-07 | kg/kgmile | output | mass | GREET T&D tab A106 & below
uranium | truck | 1360 |  | pm10 | 6.814e-09 | kg/kgmile | output | mass | GREET T&D tab A106 & below
uranium | truck | 1360 |  | pm2.5 | 3.8969e-09 | kg/kgmile | output | mass | GREET T&D tab A106 & below
uranium | truck | 1360 |  | sox | 9.5999e-09 | kg/kgmile | output | mass | GREET T&D tab A106 & below
uranium | truck | 1360 |  | bc | 4.3832e-10 | kg/kgmile | output | mass | GREET T&D tab A106 & below
uranium | truck | 1360 |  | oc | 7.7058e-10 | kg/kgmile | output | mass | GREET T&D tab A106 & below
uranium | truck | 1360 |  | ch4 | 1.1708e-07 | kg/kgmile | output | mass | GREET T&D tab A106 & below
uranium | truck | 1360 |  | n2o | 3.0042e-10 | kg/kgmile | output | mass | GREET T&D tab A106 & below
uranium | truck | 1360 |  | co2 | 8.3447e-05 | kg/kgmile | output | mass | GREET T&D tab A106 & below