## Overview
Numbers in Section (9) of each tab include power plant infrastructure emissions, but impact to coal/NG/oil to power LC GHGs is very small
Stationary and transportation use-based emissions data are the same power power generation in GREET
T&D loss is set to 0%, so "wall-outlet" emissions are the same with power plant emissions
10.2) Electricity Generation Mix
10.2.a) Selection of Electricity Generation Mix for Transportation Use
|  |  | Mix for transportation use | 1 | 1 | U.S. Mix
|  |  | Mix for stationary use | 1 | 2 | ASCC Mix
[5 empty] | 3 | FRCC Mix
[5 empty] | 4 | HICC Mix
[5 empty] | 5 | MRO Mix
[5 empty] | 6 | NPCC Mix
[5 empty] | 7 | RFC Mix
[5 empty] | 8 | SERC Mix
[5 empty] | 9 | SPP Mix
[5 empty] | 10 | TRE Mix
[5 empty] | 11 | WECC Mix
[5 empty] | 12 | CA Mix
[5 empty] | 13 | User Defined Mix
[5 empty] | 14 | NG Power Plants | (transportation only)
[5 empty] | 15 | Coal Power Plants | (transportation only)
[5 empty] | 16 | Nuclear Power Plants | (transportation only)
[5 empty] | 17 | Hydro Power Plants | (transportation only)
|  |  |  | (U.S. EPA) | 18 | NGCC Turbine | (transportation only)
[5 empty] | 19 | Geothermal | (transportation only)
10.2.b) Electric Generation Mixes: Data Table for Use in GREET (From Annual Energy Outlook 2019)
|  |  |  | U.S. Mix |  | ASCC Mix |  | FRCC Mix |  | HICC Mix |  | MRO Mix |  | NPCC Mix |  | RFC Mix |  | SERC Mix |  | SPP Mix |  | TRE Mix |  | WECC Mix |  | CA Mix |  | User Defined
|  |  |  | Transportation | Stationary | Transportation | Stationary | Transportation | Stationary | Transportation | Stationary | Transportation | Stationary | Transportation | Stationary | Transportation | Stationary | Transportation | Stationary | Transportation | Stationary | Transportation | Stationary | Transportation | Stationary | Transportation | Stationary | Transportation | Stationary
|  |  | Residual oil | 0.4128% | 0.4128% | 13.55% | 13.55% | 0.1829% | 0.1829% | 67.61% | 67.61% | 0.2609% | 0.2609% | 0.2701% | 0.2701% | 0.1585% | 0.1585% | 0.2174% | 0.2174% | 1.674% | 1.674% | 0.1009% | 0.1009% | 0.1617% | 0.1617% | 0.01041% | 0.01041% | 0.4128% | 0.4128%
|  |  | Natural gas | 33.44% | 33.44% | 49.79% | 49.79% | 67.32% | 67.32% | 0% | 0% | 10.3% | 10.3% | 41.96% | 41.96% | 26.11% | 26.11% | 35.36% | 35.36% | 28.82% | 28.82% | 49.42% | 49.42% | 24.51% | 24.51% | 40.91% | 40.91% | 33.44% | 33.44%
|  |  | Coal | 28.96% | 28.96% | 8.553% | 8.553% | 16.56% | 16.56% | 14.02% | 14.02% | 47.71% | 47.71% | 2.678% | 2.678% | 38.61% | 38.61% | 30.73% | 30.73% | 34.11% | 34.11% | 24.28% | 24.28% | 19% | 19% | 2.115% | 2.115% | 28.96% | 28.96%
|  |  | Nuclear power | 20.31% | 20.31% | 0% | 0% | 13% | 13% | 0% | 0% | 10.6% | 10.6% | 32.59% | 32.59% | 30.04% | 30.04% | 28.48% | 28.48% | 3.829% | 3.829% | 10.72% | 10.72% | 5.128% | 5.128% | 9.602% | 9.602% | 20.31% | 20.31%
|  |  | Biomass | 0.3419% | 0.3419% | 0.6704% | 0.6704% | 0.3479% | 0.3479% | 2.984% | 2.984% | 0.4188% | 0.4188% | 1.556% | 1.556% | 0.0556% | 0.0556% | 0.4342% | 0.4342% | 0.001905% | 0.001905% | 0.0279% | 0.0279% | 0.5035% | 0.5035% | 1.082% | 1.082% | 0.3419% | 0.3419%
|  |  | Others | 16.53% | 16.53% | 27.44% | 27.44% | 2.591% | 2.591% | 15.39% | 15.39% | 30.7% | 30.7% | 20.95% | 20.95% | 5.02% | 5.02% | 4.773% | 4.773% | 31.56% | 31.56% | 15.46% | 15.46% | 50.7% | 50.7% | 46.28% | 46.28% | 16.53% | 16.53%
10.2.c) Electric Generation Mixes for GREET Simulations
|  |  |  | Mix for Transportation Use | Mix for Stationary Use
|  |  | Residual oil | 0.4128% | 0.4128%
|  |  | Natural gas | 33.44% | 33.44%
|  |  | Coal | 28.96% | 28.96%
|  |  | Nuclear power | 20.31% | 20.31%
|  |  | Biomass | 0.3419% | 0.3419%
|  |  | Others | 16.53% | 16.53%
10.2.d) Shares of Technologies for Other Power Plants: Data Table for Use in GREET (From Annual Energy Outlook 2019)
|  |  |  | U.S. Mix |  | ASCC Mix |  | FRCC Mix |  | HICC Mix |  | MRO Mix |  | NPCC Mix |  | RFC Mix |  | SERC Mix |  | SPP Mix |  | TRE Mix |  | WECC Mix |  | CA Mix |  | User Defined
|  |  |  | Transportation | Stationary | Transportation | Stationary | Transportation | Stationary | Transportation | Stationary | Transportation | Stationary | Transportation | Stationary | Transportation | Stationary | Transportation | Stationary | Transportation | Stationary | Transportation | Stationary | Transportation | Stationary | Transportation | Stationary | Transportation | Stationary
|  |  | Hydroelectric | 43.02% | 43.02% | 92.05% | 92.05% | 26.03% | 26.03% | 4.376% | 4.376% | 16.04% | 16.04% | 71.82% | 71.82% | 24.36% | 24.36% | 59.89% | 59.89% | 10.59% | 10.59% | 1.523% | 1.523% | 64.98% | 64.98% | 41.46% | 41.46% | 43.02% | 43.02%
|  |  | Geothermal | 2.481% | 2.481% | 0% | 0% | 0% | 0% | 21.36% | 21.36% | 0% | 0% | 0% | 0% | 0% | 0% | 0% | 0% | 0% | 0% | 0% | 0% | 4.149% | 4.149% | 9.676% | 9.676% | 2.481% | 2.481%
|  |  | Wind | 41.41% | 41.41% | 7.948% | 7.948% | 0% | 0% | 35.24% | 35.24% | 80.98% | 80.98% | 15.78% | 15.78% | 57.32% | 57.32% | 13.58% | 13.58% | 88.22% | 88.22% | 92.55% | 92.55% | 18.14% | 18.14% | 16.13% | 16.13% | 41.41% | 41.41%
|  |  | Solar PV | 10.12% | 10.12% | 0% | 0% | 32.36% | 32.36% | 11.53% | 11.53% | 1.867% | 1.867% | 3.946% | 3.946% | 5.713% | 5.713% | 21.16% | 21.16% | 1.054% | 1.054% | 5.002% | 5.002% | 11.69% | 11.69% | 30.55% | 30.55% | 10.12% | 10.12%
|  |  | Others | 2.969% | 2.969% | 0% | 0% | 41.62% | 41.62% | 27.49% | 27.49% | 1.105% | 1.105% | 8.454% | 8.454% | 12.61% | 12.61% | 5.373% | 5.373% | 0.1383% | 0.1383% | 0.9252% | 0.9252% | 1.036% | 1.036% | 2.177% | 2.177% | 2.969% | 2.969%
10.2.e) Shares of Technologies for Other Power Plants for GREET Simulations
|  |  |  | Mix for Transportation Use | Mix for Stationary Use
|  |  | Hydroelectric | 43.02% | 43.02%
|  |  | Geothermal | 2.481% | 2.481%
|  |  | Wind | 41.41% | 41.41%
|  |  | Solar PV | 10.12% | 10.12%
|  |  | Others | 2.969% | 2.969%
Results
Back to Top

## MixUp&Mid_CSV
Generation Region | mix | flows | value | unit | direction | type | source | data location | comment
US | 33%natural gas_29%coal_0%oil_20%nuclear_7%hydro_7%wind_2%solar_1%other | voc | 4.1005e-05 | kg/kWh | output | mass | GREET | Electric tab Row 210-220 for US Mix when Inputs tab E710 = US | unit is kg/kWh electricity at power plant gate because both upstream and midstream emissions are included
US | 33%natural gas_29%coal_0%oil_20%nuclear_7%hydro_7%wind_2%solar_1%other | co | 6.3625e-05 | kg/kWh | output | mass | GREET | Electric tab Row 210-220 for US Mix when Inputs tab E710 = US | unit is kg/kWh electricity at power plant gate because both upstream and midstream emissions are included
US | 33%natural gas_29%coal_0%oil_20%nuclear_7%hydro_7%wind_2%solar_1%other | nox | 0.00010885 | kg/kWh | output | mass | GREET | Electric tab Row 210-220 for US Mix when Inputs tab E710 = US | unit is kg/kWh electricity at power plant gate because both upstream and midstream emissions are included
US | 33%natural gas_29%coal_0%oil_20%nuclear_7%hydro_7%wind_2%solar_1%other | pm10 | 2.5452e-05 | kg/kWh | output | mass | GREET | Electric tab Row 210-220 for US Mix when Inputs tab E710 = US | unit is kg/kWh electricity at power plant gate because both upstream and midstream emissions are included
US | 33%natural gas_29%coal_0%oil_20%nuclear_7%hydro_7%wind_2%solar_1%other | pm2.5 | 5.1068e-06 | kg/kWh | output | mass | GREET | Electric tab Row 210-220 for US Mix when Inputs tab E710 = US | unit is kg/kWh electricity at power plant gate because both upstream and midstream emissions are included
US | 33%natural gas_29%coal_0%oil_20%nuclear_7%hydro_7%wind_2%solar_1%other | sox | 4.6875e-05 | kg/kWh | output | mass | GREET | Electric tab Row 210-220 for US Mix when Inputs tab E710 = US | unit is kg/kWh electricity at power plant gate because both upstream and midstream emissions are included
US | 33%natural gas_29%coal_0%oil_20%nuclear_7%hydro_7%wind_2%solar_1%other | bc | 5.8898e-07 | kg/kWh | output | mass | GREET | Electric tab Row 210-220 for US Mix when Inputs tab E710 = US | unit is kg/kWh electricity at power plant gate because both upstream and midstream emissions are included
US | 33%natural gas_29%coal_0%oil_20%nuclear_7%hydro_7%wind_2%solar_1%other | oc | 1.1226e-06 | kg/kWh | output | mass | GREET | Electric tab Row 210-220 for US Mix when Inputs tab E710 = US | unit is kg/kWh electricity at power plant gate because both upstream and midstream emissions are included
US | 33%natural gas_29%coal_0%oil_20%nuclear_7%hydro_7%wind_2%solar_1%other | ch4 | 0.00084908 | kg/kWh | output | mass | GREET | Electric tab Row 210-220 for US Mix when Inputs tab E710 = US | unit is kg/kWh electricity at power plant gate because both upstream and midstream emissions are included
US | 33%natural gas_29%coal_0%oil_20%nuclear_7%hydro_7%wind_2%solar_1%other | n2o | 1.9251e-06 | kg/kWh | output | mass | GREET | Electric tab Row 210-220 for US Mix when Inputs tab E710 = US | unit is kg/kWh electricity at power plant gate because both upstream and midstream emissions are included
US | 33%natural gas_29%coal_0%oil_20%nuclear_7%hydro_7%wind_2%solar_1%other | co2 | 0.018347 | kg/kWh | output | mass | GREET | Electric tab Row 210-220 for US Mix when Inputs tab E710 = US | unit is kg/kWh electricity at power plant gate because both upstream and midstream emissions are included
ASCC | 50%natural gas_9%coal_14%oil_0%nuclear_25%hydro_2%wind_0%solar_1%other | voc | 5.7815e-05 | kg/kWh | output | mass | GREET | Electric tab Row 210-220 for ASCC Mix when Inputs tab E710 = ASCC | unit is kg/kWh electricity at power plant gate because both upstream and midstream emissions are included
ASCC | 50%natural gas_9%coal_14%oil_0%nuclear_25%hydro_2%wind_0%solar_1%other | co | 0.00013132 | kg/kWh | output | mass | GREET | Electric tab Row 210-220 for ASCC Mix when Inputs tab E710 = ASCC | unit is kg/kWh electricity at power plant gate because both upstream and midstream emissions are included
ASCC | 50%natural gas_9%coal_14%oil_0%nuclear_25%hydro_2%wind_0%solar_1%other | nox | 0.00019867 | kg/kWh | output | mass | GREET | Electric tab Row 210-220 for ASCC Mix when Inputs tab E710 = ASCC | unit is kg/kWh electricity at power plant gate because both upstream and midstream emissions are included
ASCC | 50%natural gas_9%coal_14%oil_0%nuclear_25%hydro_2%wind_0%solar_1%other | pm10 | 2.1001e-05 | kg/kWh | output | mass | GREET | Electric tab Row 210-220 for ASCC Mix when Inputs tab E710 = ASCC | unit is kg/kWh electricity at power plant gate because both upstream and midstream emissions are included
ASCC | 50%natural gas_9%coal_14%oil_0%nuclear_25%hydro_2%wind_0%solar_1%other | pm2.5 | 7.5459e-06 | kg/kWh | output | mass | GREET | Electric tab Row 210-220 for ASCC Mix when Inputs tab E710 = ASCC | unit is kg/kWh electricity at power plant gate because both upstream and midstream emissions are included
ASCC | 50%natural gas_9%coal_14%oil_0%nuclear_25%hydro_2%wind_0%solar_1%other | sox | 7.4408e-05 | kg/kWh | output | mass | GREET | Electric tab Row 210-220 for ASCC Mix when Inputs tab E710 = ASCC | unit is kg/kWh electricity at power plant gate because both upstream and midstream emissions are included
ASCC | 50%natural gas_9%coal_14%oil_0%nuclear_25%hydro_2%wind_0%solar_1%other | bc | 1.1484e-06 | kg/kWh | output | mass | GREET | Electric tab Row 210-220 for ASCC Mix when Inputs tab E710 = ASCC | unit is kg/kWh electricity at power plant gate because both upstream and midstream emissions are included
ASCC | 50%natural gas_9%coal_14%oil_0%nuclear_25%hydro_2%wind_0%solar_1%other | oc | 1.8069e-06 | kg/kWh | output | mass | GREET | Electric tab Row 210-220 for ASCC Mix when Inputs tab E710 = ASCC | unit is kg/kWh electricity at power plant gate because both upstream and midstream emissions are included
ASCC | 50%natural gas_9%coal_14%oil_0%nuclear_25%hydro_2%wind_0%solar_1%other | ch4 | 0.0012234 | kg/kWh | output | mass | GREET | Electric tab Row 210-220 for ASCC Mix when Inputs tab E710 = ASCC | unit is kg/kWh electricity at power plant gate because both upstream and midstream emissions are included
ASCC | 50%natural gas_9%coal_14%oil_0%nuclear_25%hydro_2%wind_0%solar_1%other | n2o | 4.1081e-06 | kg/kWh | output | mass | GREET | Electric tab Row 210-220 for ASCC Mix when Inputs tab E710 = ASCC | unit is kg/kWh electricity at power plant gate because both upstream and midstream emissions are included
ASCC | 50%natural gas_9%coal_14%oil_0%nuclear_25%hydro_2%wind_0%solar_1%other | co2 | 0.040724 | kg/kWh | output | mass | GREET | Electric tab Row 210-220 for ASCC Mix when Inputs tab E710 = ASCC | unit is kg/kWh electricity at power plant gate because both upstream and midstream emissions are included
FRCC | 67%natural gas_17%coal_0%oil_13%nuclear_1%hydro_0%wind_1%solar_1%other | voc | 5.3709e-05 | kg/kWh | output | mass | GREET | Electric tab Row 210-220 for FRCC Mix when Inputs tab E710 = FRCC | unit is kg/kWh electricity at power plant gate because both upstream and midstream emissions are included
FRCC | 67%natural gas_17%coal_0%oil_13%nuclear_1%hydro_0%wind_1%solar_1%other | co | 0.00011718 | kg/kWh | output | mass | GREET | Electric tab Row 210-220 for FRCC Mix when Inputs tab E710 = FRCC | unit is kg/kWh electricity at power plant gate because both upstream and midstream emissions are included
FRCC | 67%natural gas_17%coal_0%oil_13%nuclear_1%hydro_0%wind_1%solar_1%other | nox | 0.00016627 | kg/kWh | output | mass | GREET | Electric tab Row 210-220 for FRCC Mix when Inputs tab E710 = FRCC | unit is kg/kWh electricity at power plant gate because both upstream and midstream emissions are included
FRCC | 67%natural gas_17%coal_0%oil_13%nuclear_1%hydro_0%wind_1%solar_1%other | pm10 | 1.6696e-05 | kg/kWh | output | mass | GREET | Electric tab Row 210-220 for FRCC Mix when Inputs tab E710 = FRCC | unit is kg/kWh electricity at power plant gate because both upstream and midstream emissions are included
FRCC | 67%natural gas_17%coal_0%oil_13%nuclear_1%hydro_0%wind_1%solar_1%other | pm2.5 | 4.4796e-06 | kg/kWh | output | mass | GREET | Electric tab Row 210-220 for FRCC Mix when Inputs tab E710 = FRCC | unit is kg/kWh electricity at power plant gate because both upstream and midstream emissions are included
FRCC | 67%natural gas_17%coal_0%oil_13%nuclear_1%hydro_0%wind_1%solar_1%other | sox | 6.5595e-05 | kg/kWh | output | mass | GREET | Electric tab Row 210-220 for FRCC Mix when Inputs tab E710 = FRCC | unit is kg/kWh electricity at power plant gate because both upstream and midstream emissions are included
FRCC | 67%natural gas_17%coal_0%oil_13%nuclear_1%hydro_0%wind_1%solar_1%other | bc | 7.9973e-07 | kg/kWh | output | mass | GREET | Electric tab Row 210-220 for FRCC Mix when Inputs tab E710 = FRCC | unit is kg/kWh electricity at power plant gate because both upstream and midstream emissions are included
FRCC | 67%natural gas_17%coal_0%oil_13%nuclear_1%hydro_0%wind_1%solar_1%other | oc | 1.1692e-06 | kg/kWh | output | mass | GREET | Electric tab Row 210-220 for FRCC Mix when Inputs tab E710 = FRCC | unit is kg/kWh electricity at power plant gate because both upstream and midstream emissions are included
FRCC | 67%natural gas_17%coal_0%oil_13%nuclear_1%hydro_0%wind_1%solar_1%other | ch4 | 0.0011592 | kg/kWh | output | mass | GREET | Electric tab Row 210-220 for FRCC Mix when Inputs tab E710 = FRCC | unit is kg/kWh electricity at power plant gate because both upstream and midstream emissions are included
FRCC | 67%natural gas_17%coal_0%oil_13%nuclear_1%hydro_0%wind_1%solar_1%other | n2o | 3.862e-06 | kg/kWh | output | mass | GREET | Electric tab Row 210-220 for FRCC Mix when Inputs tab E710 = FRCC | unit is kg/kWh electricity at power plant gate because both upstream and midstream emissions are included
FRCC | 67%natural gas_17%coal_0%oil_13%nuclear_1%hydro_0%wind_1%solar_1%other | co2 | 0.029175 | kg/kWh | output | mass | GREET | Electric tab Row 210-220 for FRCC Mix when Inputs tab E710 = FRCC | unit is kg/kWh electricity at power plant gate because both upstream and midstream emissions are included
HICC | 0%natural gas_14%coal_68%oil_0%nuclear_1%hydro_5%wind_2%solar_11%other | voc | 5.8567e-05 | kg/kWh | output | mass | GREET | Electric tab Row 210-220 for HICC Mix when Inputs tab E710 = HICC | unit is kg/kWh electricity at power plant gate because both upstream and midstream emissions are included
HICC | 0%natural gas_14%coal_68%oil_0%nuclear_1%hydro_5%wind_2%solar_11%other | co | 8.9127e-05 | kg/kWh | output | mass | GREET | Electric tab Row 210-220 for HICC Mix when Inputs tab E710 = HICC | unit is kg/kWh electricity at power plant gate because both upstream and midstream emissions are included
HICC | 0%natural gas_14%coal_68%oil_0%nuclear_1%hydro_5%wind_2%solar_11%other | nox | 0.00025205 | kg/kWh | output | mass | GREET | Electric tab Row 210-220 for HICC Mix when Inputs tab E710 = HICC | unit is kg/kWh electricity at power plant gate because both upstream and midstream emissions are included
HICC | 0%natural gas_14%coal_68%oil_0%nuclear_1%hydro_5%wind_2%solar_11%other | pm10 | 3.6785e-05 | kg/kWh | output | mass | GREET | Electric tab Row 210-220 for HICC Mix when Inputs tab E710 = HICC | unit is kg/kWh electricity at power plant gate because both upstream and midstream emissions are included
HICC | 0%natural gas_14%coal_68%oil_0%nuclear_1%hydro_5%wind_2%solar_11%other | pm2.5 | 1.8284e-05 | kg/kWh | output | mass | GREET | Electric tab Row 210-220 for HICC Mix when Inputs tab E710 = HICC | unit is kg/kWh electricity at power plant gate because both upstream and midstream emissions are included
HICC | 0%natural gas_14%coal_68%oil_0%nuclear_1%hydro_5%wind_2%solar_11%other | sox | 0.00011163 | kg/kWh | output | mass | GREET | Electric tab Row 210-220 for HICC Mix when Inputs tab E710 = HICC | unit is kg/kWh electricity at power plant gate because both upstream and midstream emissions are included
HICC | 0%natural gas_14%coal_68%oil_0%nuclear_1%hydro_5%wind_2%solar_11%other | bc | 2.5068e-06 | kg/kWh | output | mass | GREET | Electric tab Row 210-220 for HICC Mix when Inputs tab E710 = HICC | unit is kg/kWh electricity at power plant gate because both upstream and midstream emissions are included
HICC | 0%natural gas_14%coal_68%oil_0%nuclear_1%hydro_5%wind_2%solar_11%other | oc | 4.6339e-06 | kg/kWh | output | mass | GREET | Electric tab Row 210-220 for HICC Mix when Inputs tab E710 = HICC | unit is kg/kWh electricity at power plant gate because both upstream and midstream emissions are included
HICC | 0%natural gas_14%coal_68%oil_0%nuclear_1%hydro_5%wind_2%solar_11%other | ch4 | 0.0010024 | kg/kWh | output | mass | GREET | Electric tab Row 210-220 for HICC Mix when Inputs tab E710 = HICC | unit is kg/kWh electricity at power plant gate because both upstream and midstream emissions are included
HICC | 0%natural gas_14%coal_68%oil_0%nuclear_1%hydro_5%wind_2%solar_11%other | n2o | 1.3046e-06 | kg/kWh | output | mass | GREET | Electric tab Row 210-220 for HICC Mix when Inputs tab E710 = HICC | unit is kg/kWh electricity at power plant gate because both upstream and midstream emissions are included
HICC | 0%natural gas_14%coal_68%oil_0%nuclear_1%hydro_5%wind_2%solar_11%other | co2 | 0.083898 | kg/kWh | output | mass | GREET | Electric tab Row 210-220 for HICC Mix when Inputs tab E710 = HICC | unit is kg/kWh electricity at power plant gate because both upstream and midstream emissions are included
MRO | 10%natural gas_48%coal_0%oil_11%nuclear_5%hydro_25%wind_1%solar_1%other | voc | 4.354e-05 | kg/kWh | output | mass | GREET | Electric tab Row 210-220 for MRO Mix when Inputs tab E710 = MRO | unit is kg/kWh electricity at power plant gate because both upstream and midstream emissions are included
MRO | 10%natural gas_48%coal_0%oil_11%nuclear_5%hydro_25%wind_1%solar_1%other | co | 3.5818e-05 | kg/kWh | output | mass | GREET | Electric tab Row 210-220 for MRO Mix when Inputs tab E710 = MRO | unit is kg/kWh electricity at power plant gate because both upstream and midstream emissions are included
MRO | 10%natural gas_48%coal_0%oil_11%nuclear_5%hydro_25%wind_1%solar_1%other | nox | 9.5042e-05 | kg/kWh | output | mass | GREET | Electric tab Row 210-220 for MRO Mix when Inputs tab E710 = MRO | unit is kg/kWh electricity at power plant gate because both upstream and midstream emissions are included
MRO | 10%natural gas_48%coal_0%oil_11%nuclear_5%hydro_25%wind_1%solar_1%other | pm10 | 4.2508e-05 | kg/kWh | output | mass | GREET | Electric tab Row 210-220 for MRO Mix when Inputs tab E710 = MRO | unit is kg/kWh electricity at power plant gate because both upstream and midstream emissions are included
MRO | 10%natural gas_48%coal_0%oil_11%nuclear_5%hydro_25%wind_1%solar_1%other | pm2.5 | 7.5743e-06 | kg/kWh | output | mass | GREET | Electric tab Row 210-220 for MRO Mix when Inputs tab E710 = MRO | unit is kg/kWh electricity at power plant gate because both upstream and midstream emissions are included
MRO | 10%natural gas_48%coal_0%oil_11%nuclear_5%hydro_25%wind_1%solar_1%other | sox | 4.5379e-05 | kg/kWh | output | mass | GREET | Electric tab Row 210-220 for MRO Mix when Inputs tab E710 = MRO | unit is kg/kWh electricity at power plant gate because both upstream and midstream emissions are included
MRO | 10%natural gas_48%coal_0%oil_11%nuclear_5%hydro_25%wind_1%solar_1%other | bc | 5.8588e-07 | kg/kWh | output | mass | GREET | Electric tab Row 210-220 for MRO Mix when Inputs tab E710 = MRO | unit is kg/kWh electricity at power plant gate because both upstream and midstream emissions are included
MRO | 10%natural gas_48%coal_0%oil_11%nuclear_5%hydro_25%wind_1%solar_1%other | oc | 1.4649e-06 | kg/kWh | output | mass | GREET | Electric tab Row 210-220 for MRO Mix when Inputs tab E710 = MRO | unit is kg/kWh electricity at power plant gate because both upstream and midstream emissions are included
MRO | 10%natural gas_48%coal_0%oil_11%nuclear_5%hydro_25%wind_1%solar_1%other | ch4 | 0.00087155 | kg/kWh | output | mass | GREET | Electric tab Row 210-220 for MRO Mix when Inputs tab E710 = MRO | unit is kg/kWh electricity at power plant gate because both upstream and midstream emissions are included
MRO | 10%natural gas_48%coal_0%oil_11%nuclear_5%hydro_25%wind_1%solar_1%other | n2o | 8.6984e-07 | kg/kWh | output | mass | GREET | Electric tab Row 210-220 for MRO Mix when Inputs tab E710 = MRO | unit is kg/kWh electricity at power plant gate because both upstream and midstream emissions are included
MRO | 10%natural gas_48%coal_0%oil_11%nuclear_5%hydro_25%wind_1%solar_1%other | co2 | 0.013916 | kg/kWh | output | mass | GREET | Electric tab Row 210-220 for MRO Mix when Inputs tab E710 = MRO | unit is kg/kWh electricity at power plant gate because both upstream and midstream emissions are included
NPCC | 42%natural gas_3%coal_0%oil_33%nuclear_15%hydro_3%wind_1%solar_3%other | voc | 3.0129e-05 | kg/kWh | output | mass | GREET | Electric tab Row 210-220 for NPCC Mix when Inputs tab E710 = NPCC | unit is kg/kWh electricity at power plant gate because both upstream and midstream emissions are included
NPCC | 42%natural gas_3%coal_0%oil_33%nuclear_15%hydro_3%wind_1%solar_3%other | co | 7.8282e-05 | kg/kWh | output | mass | GREET | Electric tab Row 210-220 for NPCC Mix when Inputs tab E710 = NPCC | unit is kg/kWh electricity at power plant gate because both upstream and midstream emissions are included
NPCC | 42%natural gas_3%coal_0%oil_33%nuclear_15%hydro_3%wind_1%solar_3%other | nox | 0.00010281 | kg/kWh | output | mass | GREET | Electric tab Row 210-220 for NPCC Mix when Inputs tab E710 = NPCC | unit is kg/kWh electricity at power plant gate because both upstream and midstream emissions are included
NPCC | 42%natural gas_3%coal_0%oil_33%nuclear_15%hydro_3%wind_1%solar_3%other | pm10 | 4.3711e-06 | kg/kWh | output | mass | GREET | Electric tab Row 210-220 for NPCC Mix when Inputs tab E710 = NPCC | unit is kg/kWh electricity at power plant gate because both upstream and midstream emissions are included
NPCC | 42%natural gas_3%coal_0%oil_33%nuclear_15%hydro_3%wind_1%solar_3%other | pm2.5 | 2.0979e-06 | kg/kWh | output | mass | GREET | Electric tab Row 210-220 for NPCC Mix when Inputs tab E710 = NPCC | unit is kg/kWh electricity at power plant gate because both upstream and midstream emissions are included
NPCC | 42%natural gas_3%coal_0%oil_33%nuclear_15%hydro_3%wind_1%solar_3%other | sox | 3.7439e-05 | kg/kWh | output | mass | GREET | Electric tab Row 210-220 for NPCC Mix when Inputs tab E710 = NPCC | unit is kg/kWh electricity at power plant gate because both upstream and midstream emissions are included
NPCC | 42%natural gas_3%coal_0%oil_33%nuclear_15%hydro_3%wind_1%solar_3%other | bc | 5.6142e-07 | kg/kWh | output | mass | GREET | Electric tab Row 210-220 for NPCC Mix when Inputs tab E710 = NPCC | unit is kg/kWh electricity at power plant gate because both upstream and midstream emissions are included
NPCC | 42%natural gas_3%coal_0%oil_33%nuclear_15%hydro_3%wind_1%solar_3%other | oc | 6.5281e-07 | kg/kWh | output | mass | GREET | Electric tab Row 210-220 for NPCC Mix when Inputs tab E710 = NPCC | unit is kg/kWh electricity at power plant gate because both upstream and midstream emissions are included
NPCC | 42%natural gas_3%coal_0%oil_33%nuclear_15%hydro_3%wind_1%solar_3%other | ch4 | 0.0006451 | kg/kWh | output | mass | GREET | Electric tab Row 210-220 for NPCC Mix when Inputs tab E710 = NPCC | unit is kg/kWh electricity at power plant gate because both upstream and midstream emissions are included
NPCC | 42%natural gas_3%coal_0%oil_33%nuclear_15%hydro_3%wind_1%solar_3%other | n2o | 2.5124e-06 | kg/kWh | output | mass | GREET | Electric tab Row 210-220 for NPCC Mix when Inputs tab E710 = NPCC | unit is kg/kWh electricity at power plant gate because both upstream and midstream emissions are included
NPCC | 42%natural gas_3%coal_0%oil_33%nuclear_15%hydro_3%wind_1%solar_3%other | co2 | 0.018743 | kg/kWh | output | mass | GREET | Electric tab Row 210-220 for NPCC Mix when Inputs tab E710 = NPCC | unit is kg/kWh electricity at power plant gate because both upstream and midstream emissions are included
RFC | 26%natural gas_39%coal_0%oil_30%nuclear_1%hydro_3%wind_0%solar_1%other | voc | 4.6205e-05 | kg/kWh | output | mass | GREET | Electric tab Row 210-220 for RFC Mix when Inputs tab E710 = RFC | unit is kg/kWh electricity at power plant gate because both upstream and midstream emissions are included
RFC | 26%natural gas_39%coal_0%oil_30%nuclear_1%hydro_3%wind_0%solar_1%other | co | 6.0223e-05 | kg/kWh | output | mass | GREET | Electric tab Row 210-220 for RFC Mix when Inputs tab E710 = RFC | unit is kg/kWh electricity at power plant gate because both upstream and midstream emissions are included
RFC | 26%natural gas_39%coal_0%oil_30%nuclear_1%hydro_3%wind_0%solar_1%other | nox | 0.00011639 | kg/kWh | output | mass | GREET | Electric tab Row 210-220 for RFC Mix when Inputs tab E710 = RFC | unit is kg/kWh electricity at power plant gate because both upstream and midstream emissions are included
RFC | 26%natural gas_39%coal_0%oil_30%nuclear_1%hydro_3%wind_0%solar_1%other | pm10 | 3.5334e-05 | kg/kWh | output | mass | GREET | Electric tab Row 210-220 for RFC Mix when Inputs tab E710 = RFC | unit is kg/kWh electricity at power plant gate because both upstream and midstream emissions are included
RFC | 26%natural gas_39%coal_0%oil_30%nuclear_1%hydro_3%wind_0%solar_1%other | pm2.5 | 7.0659e-06 | kg/kWh | output | mass | GREET | Electric tab Row 210-220 for RFC Mix when Inputs tab E710 = RFC | unit is kg/kWh electricity at power plant gate because both upstream and midstream emissions are included
RFC | 26%natural gas_39%coal_0%oil_30%nuclear_1%hydro_3%wind_0%solar_1%other | sox | 5.5363e-05 | kg/kWh | output | mass | GREET | Electric tab Row 210-220 for RFC Mix when Inputs tab E710 = RFC | unit is kg/kWh electricity at power plant gate because both upstream and midstream emissions are included
RFC | 26%natural gas_39%coal_0%oil_30%nuclear_1%hydro_3%wind_0%solar_1%other | bc | 6.6208e-07 | kg/kWh | output | mass | GREET | Electric tab Row 210-220 for RFC Mix when Inputs tab E710 = RFC | unit is kg/kWh electricity at power plant gate because both upstream and midstream emissions are included
RFC | 26%natural gas_39%coal_0%oil_30%nuclear_1%hydro_3%wind_0%solar_1%other | oc | 1.4067e-06 | kg/kWh | output | mass | GREET | Electric tab Row 210-220 for RFC Mix when Inputs tab E710 = RFC | unit is kg/kWh electricity at power plant gate because both upstream and midstream emissions are included
RFC | 26%natural gas_39%coal_0%oil_30%nuclear_1%hydro_3%wind_0%solar_1%other | ch4 | 0.00094119 | kg/kWh | output | mass | GREET | Electric tab Row 210-220 for RFC Mix when Inputs tab E710 = RFC | unit is kg/kWh electricity at power plant gate because both upstream and midstream emissions are included
RFC | 26%natural gas_39%coal_0%oil_30%nuclear_1%hydro_3%wind_0%solar_1%other | n2o | 1.7209e-06 | kg/kWh | output | mass | GREET | Electric tab Row 210-220 for RFC Mix when Inputs tab E710 = RFC | unit is kg/kWh electricity at power plant gate because both upstream and midstream emissions are included
RFC | 26%natural gas_39%coal_0%oil_30%nuclear_1%hydro_3%wind_0%solar_1%other | co2 | 0.019234 | kg/kWh | output | mass | GREET | Electric tab Row 210-220 for RFC Mix when Inputs tab E710 = RFC | unit is kg/kWh electricity at power plant gate because both upstream and midstream emissions are included
SERC | 35%natural gas_31%coal_0%oil_28%nuclear_3%hydro_1%wind_1%solar_1%other | voc | 4.6881e-05 | kg/kWh | output | mass | GREET | Electric tab Row 210-220 for SERC Mix when Inputs tab E710 = SERC | unit is kg/kWh electricity at power plant gate because both upstream and midstream emissions are included
SERC | 35%natural gas_31%coal_0%oil_28%nuclear_3%hydro_1%wind_1%solar_1%other | co | 7.5618e-05 | kg/kWh | output | mass | GREET | Electric tab Row 210-220 for SERC Mix when Inputs tab E710 = SERC | unit is kg/kWh electricity at power plant gate because both upstream and midstream emissions are included
SERC | 35%natural gas_31%coal_0%oil_28%nuclear_3%hydro_1%wind_1%solar_1%other | nox | 0.00012761 | kg/kWh | output | mass | GREET | Electric tab Row 210-220 for SERC Mix when Inputs tab E710 = SERC | unit is kg/kWh electricity at power plant gate because both upstream and midstream emissions are included
SERC | 35%natural gas_31%coal_0%oil_28%nuclear_3%hydro_1%wind_1%solar_1%other | pm10 | 2.8395e-05 | kg/kWh | output | mass | GREET | Electric tab Row 210-220 for SERC Mix when Inputs tab E710 = SERC | unit is kg/kWh electricity at power plant gate because both upstream and midstream emissions are included
SERC | 35%natural gas_31%coal_0%oil_28%nuclear_3%hydro_1%wind_1%solar_1%other | pm2.5 | 6.0168e-06 | kg/kWh | output | mass | GREET | Electric tab Row 210-220 for SERC Mix when Inputs tab E710 = SERC | unit is kg/kWh electricity at power plant gate because both upstream and midstream emissions are included
SERC | 35%natural gas_31%coal_0%oil_28%nuclear_3%hydro_1%wind_1%solar_1%other | sox | 5.5048e-05 | kg/kWh | output | mass | GREET | Electric tab Row 210-220 for SERC Mix when Inputs tab E710 = SERC | unit is kg/kWh electricity at power plant gate because both upstream and midstream emissions are included
SERC | 35%natural gas_31%coal_0%oil_28%nuclear_3%hydro_1%wind_1%solar_1%other | bc | 6.9997e-07 | kg/kWh | output | mass | GREET | Electric tab Row 210-220 for SERC Mix when Inputs tab E710 = SERC | unit is kg/kWh electricity at power plant gate because both upstream and midstream emissions are included
SERC | 35%natural gas_31%coal_0%oil_28%nuclear_3%hydro_1%wind_1%solar_1%other | oc | 1.3025e-06 | kg/kWh | output | mass | GREET | Electric tab Row 210-220 for SERC Mix when Inputs tab E710 = SERC | unit is kg/kWh electricity at power plant gate because both upstream and midstream emissions are included
SERC | 35%natural gas_31%coal_0%oil_28%nuclear_3%hydro_1%wind_1%solar_1%other | ch4 | 0.00097119 | kg/kWh | output | mass | GREET | Electric tab Row 210-220 for SERC Mix when Inputs tab E710 = SERC | unit is kg/kWh electricity at power plant gate because both upstream and midstream emissions are included
SERC | 35%natural gas_31%coal_0%oil_28%nuclear_3%hydro_1%wind_1%solar_1%other | n2o | 2.2894e-06 | kg/kWh | output | mass | GREET | Electric tab Row 210-220 for SERC Mix when Inputs tab E710 = SERC | unit is kg/kWh electricity at power plant gate because both upstream and midstream emissions are included
SERC | 35%natural gas_31%coal_0%oil_28%nuclear_3%hydro_1%wind_1%solar_1%other | co2 | 0.021806 | kg/kWh | output | mass | GREET | Electric tab Row 210-220 for SERC Mix when Inputs tab E710 = SERC | unit is kg/kWh electricity at power plant gate because both upstream and midstream emissions are included
SPP | 29%natural gas_34%coal_2%oil_4%nuclear_3%hydro_28%wind_0%solar_0%other | voc | 4.6933e-05 | kg/kWh | output | mass | GREET | Electric tab Row 210-220 for SPP Mix when Inputs tab E710 = SPP | unit is kg/kWh electricity at power plant gate because both upstream and midstream emissions are included
SPP | 29%natural gas_34%coal_2%oil_4%nuclear_3%hydro_28%wind_0%solar_0%other | co | 6.6995e-05 | kg/kWh | output | mass | GREET | Electric tab Row 210-220 for SPP Mix when Inputs tab E710 = SPP | unit is kg/kWh electricity at power plant gate because both upstream and midstream emissions are included
SPP | 29%natural gas_34%coal_2%oil_4%nuclear_3%hydro_28%wind_0%solar_0%other | nox | 0.00012309 | kg/kWh | output | mass | GREET | Electric tab Row 210-220 for SPP Mix when Inputs tab E710 = SPP | unit is kg/kWh electricity at power plant gate because both upstream and midstream emissions are included
SPP | 29%natural gas_34%coal_2%oil_4%nuclear_3%hydro_28%wind_0%solar_0%other | pm10 | 3.1436e-05 | kg/kWh | output | mass | GREET | Electric tab Row 210-220 for SPP Mix when Inputs tab E710 = SPP | unit is kg/kWh electricity at power plant gate because both upstream and midstream emissions are included
SPP | 29%natural gas_34%coal_2%oil_4%nuclear_3%hydro_28%wind_0%solar_0%other | pm2.5 | 6.3362e-06 | kg/kWh | output | mass | GREET | Electric tab Row 210-220 for SPP Mix when Inputs tab E710 = SPP | unit is kg/kWh electricity at power plant gate because both upstream and midstream emissions are included
SPP | 29%natural gas_34%coal_2%oil_4%nuclear_3%hydro_28%wind_0%solar_0%other | sox | 5.3317e-05 | kg/kWh | output | mass | GREET | Electric tab Row 210-220 for SPP Mix when Inputs tab E710 = SPP | unit is kg/kWh electricity at power plant gate because both upstream and midstream emissions are included
SPP | 29%natural gas_34%coal_2%oil_4%nuclear_3%hydro_28%wind_0%solar_0%other | bc | 6.5993e-07 | kg/kWh | output | mass | GREET | Electric tab Row 210-220 for SPP Mix when Inputs tab E710 = SPP | unit is kg/kWh electricity at power plant gate because both upstream and midstream emissions are included
SPP | 29%natural gas_34%coal_2%oil_4%nuclear_3%hydro_28%wind_0%solar_0%other | oc | 1.358e-06 | kg/kWh | output | mass | GREET | Electric tab Row 210-220 for SPP Mix when Inputs tab E710 = SPP | unit is kg/kWh electricity at power plant gate because both upstream and midstream emissions are included
SPP | 29%natural gas_34%coal_2%oil_4%nuclear_3%hydro_28%wind_0%solar_0%other | ch4 | 0.00097362 | kg/kWh | output | mass | GREET | Electric tab Row 210-220 for SPP Mix when Inputs tab E710 = SPP | unit is kg/kWh electricity at power plant gate because both upstream and midstream emissions are included
SPP | 29%natural gas_34%coal_2%oil_4%nuclear_3%hydro_28%wind_0%solar_0%other | n2o | 2.0267e-06 | kg/kWh | output | mass | GREET | Electric tab Row 210-220 for SPP Mix when Inputs tab E710 = SPP | unit is kg/kWh electricity at power plant gate because both upstream and midstream emissions are included
SPP | 29%natural gas_34%coal_2%oil_4%nuclear_3%hydro_28%wind_0%solar_0%other | co2 | 0.020291 | kg/kWh | output | mass | GREET | Electric tab Row 210-220 for SPP Mix when Inputs tab E710 = SPP | unit is kg/kWh electricity at power plant gate because both upstream and midstream emissions are included
TRE | 49%natural gas_24%coal_0%oil_11%nuclear_0%hydro_14%wind_1%solar_0%other | voc | 4.9475e-05 | kg/kWh | output | mass | GREET | Electric tab Row 210-220 for TRE Mix when Inputs tab E710 = TRE | unit is kg/kWh electricity at power plant gate because both upstream and midstream emissions are included
TRE | 49%natural gas_24%coal_0%oil_11%nuclear_0%hydro_14%wind_1%solar_0%other | co | 9.2389e-05 | kg/kWh | output | mass | GREET | Electric tab Row 210-220 for TRE Mix when Inputs tab E710 = TRE | unit is kg/kWh electricity at power plant gate because both upstream and midstream emissions are included
TRE | 49%natural gas_24%coal_0%oil_11%nuclear_0%hydro_14%wind_1%solar_0%other | nox | 0.00014202 | kg/kWh | output | mass | GREET | Electric tab Row 210-220 for TRE Mix when Inputs tab E710 = TRE | unit is kg/kWh electricity at power plant gate because both upstream and midstream emissions are included
TRE | 49%natural gas_24%coal_0%oil_11%nuclear_0%hydro_14%wind_1%solar_0%other | pm10 | 2.2758e-05 | kg/kWh | output | mass | GREET | Electric tab Row 210-220 for TRE Mix when Inputs tab E710 = TRE | unit is kg/kWh electricity at power plant gate because both upstream and midstream emissions are included
TRE | 49%natural gas_24%coal_0%oil_11%nuclear_0%hydro_14%wind_1%solar_0%other | pm2.5 | 5.0542e-06 | kg/kWh | output | mass | GREET | Electric tab Row 210-220 for TRE Mix when Inputs tab E710 = TRE | unit is kg/kWh electricity at power plant gate because both upstream and midstream emissions are included
TRE | 49%natural gas_24%coal_0%oil_11%nuclear_0%hydro_14%wind_1%solar_0%other | sox | 5.9875e-05 | kg/kWh | output | mass | GREET | Electric tab Row 210-220 for TRE Mix when Inputs tab E710 = TRE | unit is kg/kWh electricity at power plant gate because both upstream and midstream emissions are included
TRE | 49%natural gas_24%coal_0%oil_11%nuclear_0%hydro_14%wind_1%solar_0%other | bc | 6.9522e-07 | kg/kWh | output | mass | GREET | Electric tab Row 210-220 for TRE Mix when Inputs tab E710 = TRE | unit is kg/kWh electricity at power plant gate because both upstream and midstream emissions are included
TRE | 49%natural gas_24%coal_0%oil_11%nuclear_0%hydro_14%wind_1%solar_0%other | oc | 1.189e-06 | kg/kWh | output | mass | GREET | Electric tab Row 210-220 for TRE Mix when Inputs tab E710 = TRE | unit is kg/kWh electricity at power plant gate because both upstream and midstream emissions are included
TRE | 49%natural gas_24%coal_0%oil_11%nuclear_0%hydro_14%wind_1%solar_0%other | ch4 | 0.0010521 | kg/kWh | output | mass | GREET | Electric tab Row 210-220 for TRE Mix when Inputs tab E710 = TRE | unit is kg/kWh electricity at power plant gate because both upstream and midstream emissions are included
TRE | 49%natural gas_24%coal_0%oil_11%nuclear_0%hydro_14%wind_1%solar_0%other | n2o | 2.9764e-06 | kg/kWh | output | mass | GREET | Electric tab Row 210-220 for TRE Mix when Inputs tab E710 = TRE | unit is kg/kWh electricity at power plant gate because both upstream and midstream emissions are included
TRE | 49%natural gas_24%coal_0%oil_11%nuclear_0%hydro_14%wind_1%solar_0%other | co2 | 0.024046 | kg/kWh | output | mass | GREET | Electric tab Row 210-220 for TRE Mix when Inputs tab E710 = TRE | unit is kg/kWh electricity at power plant gate because both upstream and midstream emissions are included
WECC | 25%natural gas_19%coal_0%oil_5%nuclear_33%hydro_9%wind_6%solar_3%other | voc | 2.9214e-05 | kg/kWh | output | mass | GREET | Electric tab Row 210-220 for WECC Mix when Inputs tab E710 = WECC | unit is kg/kWh electricity at power plant gate because both upstream and midstream emissions are included
WECC | 25%natural gas_19%coal_0%oil_5%nuclear_33%hydro_9%wind_6%solar_3%other | co | 4.654e-05 | kg/kWh | output | mass | GREET | Electric tab Row 210-220 for WECC Mix when Inputs tab E710 = WECC | unit is kg/kWh electricity at power plant gate because both upstream and midstream emissions are included
WECC | 25%natural gas_19%coal_0%oil_5%nuclear_33%hydro_9%wind_6%solar_3%other | nox | 7.8528e-05 | kg/kWh | output | mass | GREET | Electric tab Row 210-220 for WECC Mix when Inputs tab E710 = WECC | unit is kg/kWh electricity at power plant gate because both upstream and midstream emissions are included
WECC | 25%natural gas_19%coal_0%oil_5%nuclear_33%hydro_9%wind_6%solar_3%other | pm10 | 1.7468e-05 | kg/kWh | output | mass | GREET | Electric tab Row 210-220 for WECC Mix when Inputs tab E710 = WECC | unit is kg/kWh electricity at power plant gate because both upstream and midstream emissions are included
WECC | 25%natural gas_19%coal_0%oil_5%nuclear_33%hydro_9%wind_6%solar_3%other | pm2.5 | 3.5968e-06 | kg/kWh | output | mass | GREET | Electric tab Row 210-220 for WECC Mix when Inputs tab E710 = WECC | unit is kg/kWh electricity at power plant gate because both upstream and midstream emissions are included
WECC | 25%natural gas_19%coal_0%oil_5%nuclear_33%hydro_9%wind_6%solar_3%other | sox | 3.2395e-05 | kg/kWh | output | mass | GREET | Electric tab Row 210-220 for WECC Mix when Inputs tab E710 = WECC | unit is kg/kWh electricity at power plant gate because both upstream and midstream emissions are included
WECC | 25%natural gas_19%coal_0%oil_5%nuclear_33%hydro_9%wind_6%solar_3%other | bc | 4.2598e-07 | kg/kWh | output | mass | GREET | Electric tab Row 210-220 for WECC Mix when Inputs tab E710 = WECC | unit is kg/kWh electricity at power plant gate because both upstream and midstream emissions are included
WECC | 25%natural gas_19%coal_0%oil_5%nuclear_33%hydro_9%wind_6%solar_3%other | oc | 7.8692e-07 | kg/kWh | output | mass | GREET | Electric tab Row 210-220 for WECC Mix when Inputs tab E710 = WECC | unit is kg/kWh electricity at power plant gate because both upstream and midstream emissions are included
WECC | 25%natural gas_19%coal_0%oil_5%nuclear_33%hydro_9%wind_6%solar_3%other | ch4 | 0.00061093 | kg/kWh | output | mass | GREET | Electric tab Row 210-220 for WECC Mix when Inputs tab E710 = WECC | unit is kg/kWh electricity at power plant gate because both upstream and midstream emissions are included
WECC | 25%natural gas_19%coal_0%oil_5%nuclear_33%hydro_9%wind_6%solar_3%other | n2o | 1.4446e-06 | kg/kWh | output | mass | GREET | Electric tab Row 210-220 for WECC Mix when Inputs tab E710 = WECC | unit is kg/kWh electricity at power plant gate because both upstream and midstream emissions are included
WECC | 25%natural gas_19%coal_0%oil_5%nuclear_33%hydro_9%wind_6%solar_3%other | co2 | 0.012545 | kg/kWh | output | mass | GREET | Electric tab Row 210-220 for WECC Mix when Inputs tab E710 = WECC | unit is kg/kWh electricity at power plant gate because both upstream and midstream emissions are included

## MixLC_CSV
Power Mix | flow | value | unit | direction | source | data location | comment
US mix | voc | 5.2657e-05 | kg/kWh | output | GREET | Electric tab Row 210-221 | different power options for users when modeling industrial processes or vehicles
US mix | co | 0.00017126 | kg/kWh | output | GREET | Electric tab Row 210-222 | different power options for users when modeling industrial processes or vehicles
US mix | nox | 0.00032008 | kg/kWh | output | GREET | Electric tab Row 210-223 | different power options for users when modeling industrial processes or vehicles
US mix | pm10 | 5.8091e-05 | kg/kWh | output | GREET | Electric tab Row 210-224 | different power options for users when modeling industrial processes or vehicles
US mix | pm2.5 | 2.5197e-05 | kg/kWh | output | GREET | Electric tab Row 210-225 | different power options for users when modeling industrial processes or vehicles
US mix | sox | 0.00079002 | kg/kWh | output | GREET | Electric tab Row 210-226 | different power options for users when modeling industrial processes or vehicles
US mix | bc | 2.0451e-06 | kg/kWh | output | GREET | Electric tab Row 210-227 | different power options for users when modeling industrial processes or vehicles
US mix | oc | 4.823e-06 | kg/kWh | output | GREET | Electric tab Row 210-228 | different power options for users when modeling industrial processes or vehicles
US mix | ch4 | 0.00090233 | kg/kWh | output | GREET | Electric tab Row 210-229 | different power options for users when modeling industrial processes or vehicles
US mix | n2o | 7.1253e-06 | kg/kWh | output | GREET | Electric tab Row 210-230 | different power options for users when modeling industrial processes or vehicles
US mix | co2 | 0.45509 | kg/kWh | output | GREET | Electric tab Row 210-231 | different power options for users when modeling industrial processes or vehicles
US mix | ghg | 0.48448 | kg/kWh | output | GREET | Electric tab Row 210-232 | different power options for users when modeling industrial processes or vehicles
US natural gas | voc | 7.6821e-05 | kg/kWh | output | GREET | Electric tab Row 210-233 | different power options for users when modeling industrial processes or vehicles
US natural gas | co | 0.00035118 | kg/kWh | output | GREET | Electric tab Row 210-234 | different power options for users when modeling industrial processes or vehicles
US natural gas | nox | 0.00043044 | kg/kWh | output | GREET | Electric tab Row 210-235 | different power options for users when modeling industrial processes or vehicles
US natural gas | pm10 | 1.4533e-05 | kg/kWh | output | GREET | Electric tab Row 210-236 | different power options for users when modeling industrial processes or vehicles
US natural gas | pm2.5 | 1.4029e-05 | kg/kWh | output | GREET | Electric tab Row 210-237 | different power options for users when modeling industrial processes or vehicles
US natural gas | sox | 0.00010234 | kg/kWh | output | GREET | Electric tab Row 210-238 | different power options for users when modeling industrial processes or vehicles
US natural gas | bc | 2.4726e-06 | kg/kWh | output | GREET | Electric tab Row 210-239 | different power options for users when modeling industrial processes or vehicles
US natural gas | oc | 6.5058e-06 | kg/kWh | output | GREET | Electric tab Row 210-240 | different power options for users when modeling industrial processes or vehicles
US natural gas | ch4 | 0.0013756 | kg/kWh | output | GREET | Electric tab Row 210-241 | different power options for users when modeling industrial processes or vehicles
US natural gas | n2o | 6.4582e-06 | kg/kWh | output | GREET | Electric tab Row 210-242 | different power options for users when modeling industrial processes or vehicles
US natural gas | co2 | 0.4621 | kg/kWh | output | GREET | Electric tab Row 210-243 | different power options for users when modeling industrial processes or vehicles
US natural gas | ghg | 0.50587 | kg/kWh | output | GREET | Electric tab Row 210-244 | different power options for users when modeling industrial processes or vehicles
US coal | voc | 8.4242e-05 | kg/kWh | output | GREET | Electric tab Row 210-245 | different power options for users when modeling industrial processes or vehicles
US coal | co | 9.275e-05 | kg/kWh | output | GREET | Electric tab Row 210-246 | different power options for users when modeling industrial processes or vehicles
US coal | nox | 0.00051318 | kg/kWh | output | GREET | Electric tab Row 210-247 | different power options for users when modeling industrial processes or vehicles
US coal | pm10 | 0.00015194 | kg/kWh | output | GREET | Electric tab Row 210-248 | different power options for users when modeling industrial processes or vehicles
US coal | pm2.5 | 5.9611e-05 | kg/kWh | output | GREET | Electric tab Row 210-249 | different power options for users when modeling industrial processes or vehicles
US coal | sox | 0.0025262 | kg/kWh | output | GREET | Electric tab Row 210-250 | different power options for users when modeling industrial processes or vehicles
US coal | bc | 2.8188e-06 | kg/kWh | output | GREET | Electric tab Row 210-251 | different power options for users when modeling industrial processes or vehicles
US coal | oc | 6.3332e-06 | kg/kWh | output | GREET | Electric tab Row 210-252 | different power options for users when modeling industrial processes or vehicles
US coal | ch4 | 0.0014803 | kg/kWh | output | GREET | Electric tab Row 210-253 | different power options for users when modeling industrial processes or vehicles
US coal | n2o | 1.6043e-05 | kg/kWh | output | GREET | Electric tab Row 210-254 | different power options for users when modeling industrial processes or vehicles
US coal | co2 | 1.0107 | kg/kWh | output | GREET | Electric tab Row 210-255 | different power options for users when modeling industrial processes or vehicles
US coal | ghg | 1.0598 | kg/kWh | output | GREET | Electric tab Row 210-256 | different power options for users when modeling industrial processes or vehicles
US hydro | voc | 1.3298e-06 | kg/kWh | output | GREET | Electric tab Row 210-257 | different power options for users when modeling industrial processes or vehicles
US hydro | co | 3.3067e-06 | kg/kWh | output | GREET | Electric tab Row 210-258 | different power options for users when modeling industrial processes or vehicles
US hydro | nox | 3.1466e-06 | kg/kWh | output | GREET | Electric tab Row 210-259 | different power options for users when modeling industrial processes or vehicles
US hydro | pm10 | 1.1958e-06 | kg/kWh | output | GREET | Electric tab Row 210-260 | different power options for users when modeling industrial processes or vehicles
US hydro | pm2.5 | 4.5781e-07 | kg/kWh | output | GREET | Electric tab Row 210-261 | different power options for users when modeling industrial processes or vehicles
US hydro | sox | 1.487e-06 | kg/kWh | output | GREET | Electric tab Row 210-262 | different power options for users when modeling industrial processes or vehicles
US hydro | bc | 2.2297e-08 | kg/kWh | output | GREET | Electric tab Row 210-263 | different power options for users when modeling industrial processes or vehicles
US hydro | oc | 5.0343e-08 | kg/kWh | output | GREET | Electric tab Row 210-264 | different power options for users when modeling industrial processes or vehicles
US hydro | ch4 | 1.8198e-06 | kg/kWh | output | GREET | Electric tab Row 210-265 | different power options for users when modeling industrial processes or vehicles
US hydro | n2o | 2.0565e-08 | kg/kWh | output | GREET | Electric tab Row 210-266 | different power options for users when modeling industrial processes or vehicles
US hydro | co2 | 0.0021853 | kg/kWh | output | GREET | Electric tab Row 210-267 | different power options for users when modeling industrial processes or vehicles
US hydro | ghg | 0.0022547 | kg/kWh | output | GREET | Electric tab Row 210-268 | different power options for users when modeling industrial processes or vehicles
US nuclear | voc | 3.7072e-06 | kg/kWh | output | GREET | Electric tab Row 210-269 | different power options for users when modeling industrial processes or vehicles
US nuclear | co | 1.6235e-05 | kg/kWh | output | GREET | Electric tab Row 210-270 | different power options for users when modeling industrial processes or vehicles
US nuclear | nox | 1.7825e-05 | kg/kWh | output | GREET | Electric tab Row 210-271 | different power options for users when modeling industrial processes or vehicles
US nuclear | pm10 | 1.4043e-06 | kg/kWh | output | GREET | Electric tab Row 210-272 | different power options for users when modeling industrial processes or vehicles
US nuclear | pm2.5 | 8.02e-07 | kg/kWh | output | GREET | Electric tab Row 210-273 | different power options for users when modeling industrial processes or vehicles
US nuclear | sox | 1.1443e-05 | kg/kWh | output | GREET | Electric tab Row 210-274 | different power options for users when modeling industrial processes or vehicles
US nuclear | bc | 1.6031e-07 | kg/kWh | output | GREET | Electric tab Row 210-275 | different power options for users when modeling industrial processes or vehicles
US nuclear | oc | 1.7049e-07 | kg/kWh | output | GREET | Electric tab Row 210-276 | different power options for users when modeling industrial processes or vehicles
US nuclear | ch4 | 1.9028e-05 | kg/kWh | output | GREET | Electric tab Row 210-277 | different power options for users when modeling industrial processes or vehicles
US nuclear | n2o | 1.2252e-07 | kg/kWh | output | GREET | Electric tab Row 210-278 | different power options for users when modeling industrial processes or vehicles
US nuclear | co2 | 0.0076221 | kg/kWh | output | GREET | Electric tab Row 210-279 | different power options for users when modeling industrial processes or vehicles
US nuclear | ghg | 0.0082624 | kg/kWh | output | GREET | Electric tab Row 210-280 | different power options for users when modeling industrial processes or vehicles
ASCC mix | voc | 7.4796e-05 | kg/kWh | output | GREET | Electric tab Row 210-281 | different power options for users when modeling industrial processes or vehicles
ASCC mix | co | 0.00045552 | kg/kWh | output | GREET | Electric tab Row 210-282 | different power options for users when modeling industrial processes or vehicles
ASCC mix | nox | 0.0013605 | kg/kWh | output | GREET | Electric tab Row 210-283 | different power options for users when modeling industrial processes or vehicles
ASCC mix | pm10 | 0.0011139 | kg/kWh | output | GREET | Electric tab Row 210-284 | different power options for users when modeling industrial processes or vehicles
ASCC mix | pm2.5 | 0.00034245 | kg/kWh | output | GREET | Electric tab Row 210-285 | different power options for users when modeling industrial processes or vehicles
ASCC mix | sox | 0.0005282 | kg/kWh | output | GREET | Electric tab Row 210-286 | different power options for users when modeling industrial processes or vehicles
ASCC mix | bc | 1.6427e-05 | kg/kWh | output | GREET | Electric tab Row 210-287 | different power options for users when modeling industrial processes or vehicles
ASCC mix | oc | 3.5475e-05 | kg/kWh | output | GREET | Electric tab Row 210-288 | different power options for users when modeling industrial processes or vehicles
ASCC mix | ch4 | 0.0012982 | kg/kWh | output | GREET | Electric tab Row 210-289 | different power options for users when modeling industrial processes or vehicles
ASCC mix | n2o | 7.7448e-06 | kg/kWh | output | GREET | Electric tab Row 210-290 | different power options for users when modeling industrial processes or vehicles
ASCC mix | co2 | 0.57184 | kg/kWh | output | GREET | Electric tab Row 210-291 | different power options for users when modeling industrial processes or vehicles
ASCC mix | ghg | 0.61379 | kg/kWh | output | GREET | Electric tab Row 210-292 | different power options for users when modeling industrial processes or vehicles
FRCC mix | voc | 6.4208e-05 | kg/kWh | output | GREET | Electric tab Row 210-293 | different power options for users when modeling industrial processes or vehicles
FRCC mix | co | 0.00026137 | kg/kWh | output | GREET | Electric tab Row 210-294 | different power options for users when modeling industrial processes or vehicles
FRCC mix | nox | 0.00050991 | kg/kWh | output | GREET | Electric tab Row 210-295 | different power options for users when modeling industrial processes or vehicles
FRCC mix | pm10 | 7.6304e-05 | kg/kWh | output | GREET | Electric tab Row 210-296 | different power options for users when modeling industrial processes or vehicles
FRCC mix | pm2.5 | 4.2665e-05 | kg/kWh | output | GREET | Electric tab Row 210-297 | different power options for users when modeling industrial processes or vehicles
FRCC mix | sox | 0.00051178 | kg/kWh | output | GREET | Electric tab Row 210-298 | different power options for users when modeling industrial processes or vehicles
FRCC mix | bc | 3.5579e-06 | kg/kWh | output | GREET | Electric tab Row 210-299 | different power options for users when modeling industrial processes or vehicles
FRCC mix | oc | 8.0262e-06 | kg/kWh | output | GREET | Electric tab Row 210-300 | different power options for users when modeling industrial processes or vehicles
FRCC mix | ch4 | 0.0012272 | kg/kWh | output | GREET | Electric tab Row 210-301 | different power options for users when modeling industrial processes or vehicles
FRCC mix | n2o | 7.8484e-06 | kg/kWh | output | GREET | Electric tab Row 210-302 | different power options for users when modeling industrial processes or vehicles
FRCC mix | co2 | 0.50106 | kg/kWh | output | GREET | Electric tab Row 210-303 | different power options for users when modeling industrial processes or vehicles
FRCC mix | ghg | 0.54057 | kg/kWh | output | GREET | Electric tab Row 210-304 | different power options for users when modeling industrial processes or vehicles
HICC mix | voc | 8.6225e-05 | kg/kWh | output | GREET | Electric tab Row 210-305 | different power options for users when modeling industrial processes or vehicles
HICC mix | co | 0.00038374 | kg/kWh | output | GREET | Electric tab Row 210-306 | different power options for users when modeling industrial processes or vehicles
HICC mix | nox | 0.0018867 | kg/kWh | output | GREET | Electric tab Row 210-307 | different power options for users when modeling industrial processes or vehicles
HICC mix | pm10 | 0.00028161 | kg/kWh | output | GREET | Electric tab Row 210-308 | different power options for users when modeling industrial processes or vehicles
HICC mix | pm2.5 | 0.0002016 | kg/kWh | output | GREET | Electric tab Row 210-309 | different power options for users when modeling industrial processes or vehicles
HICC mix | sox | 0.0018611 | kg/kWh | output | GREET | Electric tab Row 210-310 | different power options for users when modeling industrial processes or vehicles
HICC mix | bc | 1.8643e-05 | kg/kWh | output | GREET | Electric tab Row 210-311 | different power options for users when modeling industrial processes or vehicles
HICC mix | oc | 3.1792e-05 | kg/kWh | output | GREET | Electric tab Row 210-312 | different power options for users when modeling industrial processes or vehicles
HICC mix | ch4 | 0.0010955 | kg/kWh | output | GREET | Electric tab Row 210-313 | different power options for users when modeling industrial processes or vehicles
HICC mix | n2o | 1.1182e-05 | kg/kWh | output | GREET | Electric tab Row 210-314 | different power options for users when modeling industrial processes or vehicles
HICC mix | co2 | 0.91124 | kg/kWh | output | GREET | Electric tab Row 210-315 | different power options for users when modeling industrial processes or vehicles
HICC mix | ghg | 0.94794 | kg/kWh | output | GREET | Electric tab Row 210-316 | different power options for users when modeling industrial processes or vehicles
MRO mix | voc | 6.6556e-05 | kg/kWh | output | GREET | Electric tab Row 210-317 | different power options for users when modeling industrial processes or vehicles
MRO mix | co | 0.00019927 | kg/kWh | output | GREET | Electric tab Row 210-318 | different power options for users when modeling industrial processes or vehicles
MRO mix | nox | 0.00090419 | kg/kWh | output | GREET | Electric tab Row 210-319 | different power options for users when modeling industrial processes or vehicles
MRO mix | pm10 | 0.00013157 | kg/kWh | output | GREET | Electric tab Row 210-320 | different power options for users when modeling industrial processes or vehicles
MRO mix | pm2.5 | 7.6257e-05 | kg/kWh | output | GREET | Electric tab Row 210-321 | different power options for users when modeling industrial processes or vehicles
MRO mix | sox | 0.0017659 | kg/kWh | output | GREET | Electric tab Row 210-322 | different power options for users when modeling industrial processes or vehicles
MRO mix | bc | 4.843e-06 | kg/kWh | output | GREET | Electric tab Row 210-323 | different power options for users when modeling industrial processes or vehicles
MRO mix | oc | 1.0757e-05 | kg/kWh | output | GREET | Electric tab Row 210-324 | different power options for users when modeling industrial processes or vehicles
MRO mix | ch4 | 0.00092828 | kg/kWh | output | GREET | Electric tab Row 210-325 | different power options for users when modeling industrial processes or vehicles
MRO mix | n2o | 9.3909e-06 | kg/kWh | output | GREET | Electric tab Row 210-326 | different power options for users when modeling industrial processes or vehicles
MRO mix | co2 | 0.57076 | kg/kWh | output | GREET | Electric tab Row 210-327 | different power options for users when modeling industrial processes or vehicles
MRO mix | ghg | 0.60161 | kg/kWh | output | GREET | Electric tab Row 210-328 | different power options for users when modeling industrial processes or vehicles
NPCC mix | voc | 4.3734e-05 | kg/kWh | output | GREET | Electric tab Row 210-329 | different power options for users when modeling industrial processes or vehicles
NPCC mix | co | 0.00025467 | kg/kWh | output | GREET | Electric tab Row 210-330 | different power options for users when modeling industrial processes or vehicles
NPCC mix | nox | 0.00021645 | kg/kWh | output | GREET | Electric tab Row 210-331 | different power options for users when modeling industrial processes or vehicles
NPCC mix | pm10 | 6.1626e-05 | kg/kWh | output | GREET | Electric tab Row 210-332 | different power options for users when modeling industrial processes or vehicles
NPCC mix | pm2.5 | 4.3893e-05 | kg/kWh | output | GREET | Electric tab Row 210-333 | different power options for users when modeling industrial processes or vehicles
NPCC mix | sox | 0.00018701 | kg/kWh | output | GREET | Electric tab Row 210-334 | different power options for users when modeling industrial processes or vehicles
NPCC mix | bc | 5.8995e-06 | kg/kWh | output | GREET | Electric tab Row 210-335 | different power options for users when modeling industrial processes or vehicles
NPCC mix | oc | 1.3734e-05 | kg/kWh | output | GREET | Electric tab Row 210-336 | different power options for users when modeling industrial processes or vehicles
NPCC mix | ch4 | 0.0006907 | kg/kWh | output | GREET | Electric tab Row 210-337 | different power options for users when modeling industrial processes or vehicles
NPCC mix | n2o | 4.5576e-06 | kg/kWh | output | GREET | Electric tab Row 210-338 | different power options for users when modeling industrial processes or vehicles
NPCC mix | co2 | 0.24667 | kg/kWh | output | GREET | Electric tab Row 210-339 | different power options for users when modeling industrial processes or vehicles
NPCC mix | ghg | 0.26913 | kg/kWh | output | GREET | Electric tab Row 210-340 | different power options for users when modeling industrial processes or vehicles
RFC mix | voc | 6.4084e-05 | kg/kWh | output | GREET | Electric tab Row 210-341 | different power options for users when modeling industrial processes or vehicles
RFC mix | co | 0.00018408 | kg/kWh | output | GREET | Electric tab Row 210-342 | different power options for users when modeling industrial processes or vehicles
RFC mix | nox | 0.00068445 | kg/kWh | output | GREET | Electric tab Row 210-343 | different power options for users when modeling industrial processes or vehicles
RFC mix | pm10 | 0.00020421 | kg/kWh | output | GREET | Electric tab Row 210-344 | different power options for users when modeling industrial processes or vehicles
RFC mix | pm2.5 | 0.0001185 | kg/kWh | output | GREET | Electric tab Row 210-345 | different power options for users when modeling industrial processes or vehicles
RFC mix | sox | 0.001787 | kg/kWh | output | GREET | Electric tab Row 210-346 | different power options for users when modeling industrial processes or vehicles
RFC mix | bc | 6.177e-06 | kg/kWh | output | GREET | Electric tab Row 210-347 | different power options for users when modeling industrial processes or vehicles
RFC mix | oc | 1.2974e-05 | kg/kWh | output | GREET | Electric tab Row 210-348 | different power options for users when modeling industrial processes or vehicles
RFC mix | ch4 | 0.00099584 | kg/kWh | output | GREET | Electric tab Row 210-349 | different power options for users when modeling industrial processes or vehicles
RFC mix | n2o | 8.2166e-06 | kg/kWh | output | GREET | Electric tab Row 210-350 | different power options for users when modeling industrial processes or vehicles
RFC mix | co2 | 0.54101 | kg/kWh | output | GREET | Electric tab Row 210-351 | different power options for users when modeling industrial processes or vehicles
RFC mix | ghg | 0.57356 | kg/kWh | output | GREET | Electric tab Row 210-352 | different power options for users when modeling industrial processes or vehicles
SERC mix | voc | 6.0436e-05 | kg/kWh | output | GREET | Electric tab Row 210-353 | different power options for users when modeling industrial processes or vehicles
SERC mix | co | 0.00022642 | kg/kWh | output | GREET | Electric tab Row 210-354 | different power options for users when modeling industrial processes or vehicles
SERC mix | nox | 0.00055837 | kg/kWh | output | GREET | Electric tab Row 210-355 | different power options for users when modeling industrial processes or vehicles
SERC mix | pm10 | 0.00012241 | kg/kWh | output | GREET | Electric tab Row 210-356 | different power options for users when modeling industrial processes or vehicles
SERC mix | pm2.5 | 7.9292e-05 | kg/kWh | output | GREET | Electric tab Row 210-357 | different power options for users when modeling industrial processes or vehicles
SERC mix | sox | 0.00099298 | kg/kWh | output | GREET | Electric tab Row 210-358 | different power options for users when modeling industrial processes or vehicles
SERC mix | bc | 5.208e-06 | kg/kWh | output | GREET | Electric tab Row 210-359 | different power options for users when modeling industrial processes or vehicles
SERC mix | oc | 1.1742e-05 | kg/kWh | output | GREET | Electric tab Row 210-360 | different power options for users when modeling industrial processes or vehicles
SERC mix | ch4 | 0.0010301 | kg/kWh | output | GREET | Electric tab Row 210-361 | different power options for users when modeling industrial processes or vehicles
SERC mix | n2o | 7.9719e-06 | kg/kWh | output | GREET | Electric tab Row 210-362 | different power options for users when modeling industrial processes or vehicles
SERC mix | co2 | 0.51029 | kg/kWh | output | GREET | Electric tab Row 210-363 | different power options for users when modeling industrial processes or vehicles
SERC mix | ghg | 0.54385 | kg/kWh | output | GREET | Electric tab Row 210-364 | different power options for users when modeling industrial processes or vehicles
SPP mix | voc | 6.2175e-05 | kg/kWh | output | GREET | Electric tab Row 210-365 | different power options for users when modeling industrial processes or vehicles
SPP mix | co | 0.00021326 | kg/kWh | output | GREET | Electric tab Row 210-366 | different power options for users when modeling industrial processes or vehicles
SPP mix | nox | 0.00095773 | kg/kWh | output | GREET | Electric tab Row 210-367 | different power options for users when modeling industrial processes or vehicles
SPP mix | pm10 | 0.00010771 | kg/kWh | output | GREET | Electric tab Row 210-368 | different power options for users when modeling industrial processes or vehicles
SPP mix | pm2.5 | 7.0858e-05 | kg/kWh | output | GREET | Electric tab Row 210-369 | different power options for users when modeling industrial processes or vehicles
SPP mix | sox | 0.0012769 | kg/kWh | output | GREET | Electric tab Row 210-370 | different power options for users when modeling industrial processes or vehicles
SPP mix | bc | 3.9865e-06 | kg/kWh | output | GREET | Electric tab Row 210-371 | different power options for users when modeling industrial processes or vehicles
SPP mix | oc | 8.4138e-06 | kg/kWh | output | GREET | Electric tab Row 210-372 | different power options for users when modeling industrial processes or vehicles
SPP mix | ch4 | 0.0010341 | kg/kWh | output | GREET | Electric tab Row 210-373 | different power options for users when modeling industrial processes or vehicles
SPP mix | n2o | 8.3013e-06 | kg/kWh | output | GREET | Electric tab Row 210-374 | different power options for users when modeling industrial processes or vehicles
SPP mix | co2 | 0.54263 | kg/kWh | output | GREET | Electric tab Row 210-375 | different power options for users when modeling industrial processes or vehicles
SPP mix | ghg | 0.57638 | kg/kWh | output | GREET | Electric tab Row 210-376 | different power options for users when modeling industrial processes or vehicles
TRE mix | voc | 6.47e-05 | kg/kWh | output | GREET | Electric tab Row 210-377 | different power options for users when modeling industrial processes or vehicles
TRE mix | co | 0.00023757 | kg/kWh | output | GREET | Electric tab Row 210-378 | different power options for users when modeling industrial processes or vehicles
TRE mix | nox | 0.00054509 | kg/kWh | output | GREET | Electric tab Row 210-379 | different power options for users when modeling industrial processes or vehicles
TRE mix | pm10 | 6.128e-05 | kg/kWh | output | GREET | Electric tab Row 210-380 | different power options for users when modeling industrial processes or vehicles
TRE mix | pm2.5 | 3.8571e-05 | kg/kWh | output | GREET | Electric tab Row 210-381 | different power options for users when modeling industrial processes or vehicles
TRE mix | sox | 0.001238 | kg/kWh | output | GREET | Electric tab Row 210-382 | different power options for users when modeling industrial processes or vehicles
TRE mix | bc | 2.6523e-06 | kg/kWh | output | GREET | Electric tab Row 210-383 | different power options for users when modeling industrial processes or vehicles
TRE mix | oc | 5.8009e-06 | kg/kWh | output | GREET | Electric tab Row 210-384 | different power options for users when modeling industrial processes or vehicles
TRE mix | ch4 | 0.0011148 | kg/kWh | output | GREET | Electric tab Row 210-385 | different power options for users when modeling industrial processes or vehicles
TRE mix | n2o | 7.7735e-06 | kg/kWh | output | GREET | Electric tab Row 210-386 | different power options for users when modeling industrial processes or vehicles
TRE mix | co2 | 0.50496 | kg/kWh | output | GREET | Electric tab Row 210-387 | different power options for users when modeling industrial processes or vehicles
TRE mix | ghg | 0.54104 | kg/kWh | output | GREET | Electric tab Row 210-388 | different power options for users when modeling industrial processes or vehicles
WECC mix | voc | 4.1023e-05 | kg/kWh | output | GREET | Electric tab Row 210-389 | different power options for users when modeling industrial processes or vehicles
WECC mix | co | 0.00015806 | kg/kWh | output | GREET | Electric tab Row 210-390 | different power options for users when modeling industrial processes or vehicles
WECC mix | nox | 0.00044993 | kg/kWh | output | GREET | Electric tab Row 210-391 | different power options for users when modeling industrial processes or vehicles
WECC mix | pm10 | 0.00011813 | kg/kWh | output | GREET | Electric tab Row 210-392 | different power options for users when modeling industrial processes or vehicles
WECC mix | pm2.5 | 6.7508e-05 | kg/kWh | output | GREET | Electric tab Row 210-393 | different power options for users when modeling industrial processes or vehicles
WECC mix | sox | 0.00027213 | kg/kWh | output | GREET | Electric tab Row 210-394 | different power options for users when modeling industrial processes or vehicles
WECC mix | bc | 4.4817e-06 | kg/kWh | output | GREET | Electric tab Row 210-395 | different power options for users when modeling industrial processes or vehicles
WECC mix | oc | 9.6273e-06 | kg/kWh | output | GREET | Electric tab Row 210-396 | different power options for users when modeling industrial processes or vehicles
WECC mix | ch4 | 0.00065642 | kg/kWh | output | GREET | Electric tab Row 210-397 | different power options for users when modeling industrial processes or vehicles
WECC mix | n2o | 5.379e-06 | kg/kWh | output | GREET | Electric tab Row 210-398 | different power options for users when modeling industrial processes or vehicles
WECC mix | co2 | 0.32596 | kg/kWh | output | GREET | Electric tab Row 210-399 | different power options for users when modeling industrial processes or vehicles
WECC mix | ghg | 0.34746 | kg/kWh | output | GREET | Electric tab Row 210-400 | different power options for users when modeling industrial processes or vehicles

## Mix_CSV
Generation Region | mix | flows | Include Infrastructure Emissions? | value | unit | direction | type | source | data location
ASCC | 50%natural gas_9%coal_14%oil_0%nuclear_25%hydro_2%wind_0%solar_1%other | voc | no | 1.2691e-05 | kg/kWh | output | mass | GREET | Electric tab Row 144-154 for ASCC Mix when Inputs tab E710 = ASCC
ASCC | 50%natural gas_9%coal_14%oil_0%nuclear_25%hydro_2%wind_0%solar_1%other | co | no | 0.00029897 | kg/kWh | output | mass | GREET | Electric tab Row 144-154 for ASCC Mix when Inputs tab E710 = ASCC
ASCC | 50%natural gas_9%coal_14%oil_0%nuclear_25%hydro_2%wind_0%solar_1%other | nox | no | 0.001097 | kg/kWh | output | mass | GREET | Electric tab Row 144-154 for ASCC Mix when Inputs tab E710 = ASCC
ASCC | 50%natural gas_9%coal_14%oil_0%nuclear_25%hydro_2%wind_0%solar_1%other | pm10 | no | 0.0010402 | kg/kWh | output | mass | GREET | Electric tab Row 144-154 for ASCC Mix when Inputs tab E710 = ASCC
ASCC | 50%natural gas_9%coal_14%oil_0%nuclear_25%hydro_2%wind_0%solar_1%other | pm2.5 | no | 0.00031864 | kg/kWh | output | mass | GREET | Electric tab Row 144-154 for ASCC Mix when Inputs tab E710 = ASCC
ASCC | 50%natural gas_9%coal_14%oil_0%nuclear_25%hydro_2%wind_0%solar_1%other | sox | no | 0.00042699 | kg/kWh | output | mass | GREET | Electric tab Row 144-154 for ASCC Mix when Inputs tab E710 = ASCC
ASCC | 50%natural gas_9%coal_14%oil_0%nuclear_25%hydro_2%wind_0%solar_1%other | bc | no | 1.4503e-05 | kg/kWh | output | mass | GREET | Electric tab Row 144-154 for ASCC Mix when Inputs tab E710 = ASCC
ASCC | 50%natural gas_9%coal_14%oil_0%nuclear_25%hydro_2%wind_0%solar_1%other | oc | no | 3.1991e-05 | kg/kWh | output | mass | GREET | Electric tab Row 144-154 for ASCC Mix when Inputs tab E710 = ASCC
ASCC | 50%natural gas_9%coal_14%oil_0%nuclear_25%hydro_2%wind_0%solar_1%other | ch4 | no | 1.2803e-05 | kg/kWh | output | mass | GREET | Electric tab Row 144-154 for ASCC Mix when Inputs tab E710 = ASCC
ASCC | 50%natural gas_9%coal_14%oil_0%nuclear_25%hydro_2%wind_0%solar_1%other | n2o | no | 3.2646e-06 | kg/kWh | output | mass | GREET | Electric tab Row 144-154 for ASCC Mix when Inputs tab E710 = ASCC
ASCC | 50%natural gas_9%coal_14%oil_0%nuclear_25%hydro_2%wind_0%solar_1%other | co2 | no | 0.50339 | kg/kWh | output | mass | GREET | Electric tab Row 144-154 for ASCC Mix when Inputs tab E710 = ASCC
ASCC | 50%natural gas_9%coal_14%oil_0%nuclear_25%hydro_2%wind_0%solar_1%other | voc | yes | 1.3487e-05 | kg/kWh | output | mass | GREET | Electric tab Row 144-154 plus Row 188-198 for ASCC Mix when Inputs tab E710 = ASCC
ASCC | 50%natural gas_9%coal_14%oil_0%nuclear_25%hydro_2%wind_0%solar_1%other | co | yes | 0.00030292 | kg/kWh | output | mass | GREET | Electric tab Row 144-154 plus Row 188-198 for ASCC Mix when Inputs tab E710 = ASCC
ASCC | 50%natural gas_9%coal_14%oil_0%nuclear_25%hydro_2%wind_0%solar_1%other | nox | yes | 0.0010983 | kg/kWh | output | mass | GREET | Electric tab Row 144-154 plus Row 188-198 for ASCC Mix when Inputs tab E710 = ASCC
ASCC | 50%natural gas_9%coal_14%oil_0%nuclear_25%hydro_2%wind_0%solar_1%other | pm10 | yes | 0.0010408 | kg/kWh | output | mass | GREET | Electric tab Row 144-154 plus Row 188-198 for ASCC Mix when Inputs tab E710 = ASCC
ASCC | 50%natural gas_9%coal_14%oil_0%nuclear_25%hydro_2%wind_0%solar_1%other | pm2.5 | yes | 0.00031891 | kg/kWh | output | mass | GREET | Electric tab Row 144-154 plus Row 188-198 for ASCC Mix when Inputs tab E710 = ASCC
ASCC | 50%natural gas_9%coal_14%oil_0%nuclear_25%hydro_2%wind_0%solar_1%other | sox | yes | 0.00042911 | kg/kWh | output | mass | GREET | Electric tab Row 144-154 plus Row 188-198 for ASCC Mix when Inputs tab E710 = ASCC
ASCC | 50%natural gas_9%coal_14%oil_0%nuclear_25%hydro_2%wind_0%solar_1%other | bc | yes | 1.4512e-05 | kg/kWh | output | mass | GREET | Electric tab Row 144-154 plus Row 188-198 for ASCC Mix when Inputs tab E710 = ASCC
ASCC | 50%natural gas_9%coal_14%oil_0%nuclear_25%hydro_2%wind_0%solar_1%other | oc | yes | 3.2011e-05 | kg/kWh | output | mass | GREET | Electric tab Row 144-154 plus Row 188-198 for ASCC Mix when Inputs tab E710 = ASCC
ASCC | 50%natural gas_9%coal_14%oil_0%nuclear_25%hydro_2%wind_0%solar_1%other | ch4 | yes | 1.4156e-05 | kg/kWh | output | mass | GREET | Electric tab Row 144-154 plus Row 188-198 for ASCC Mix when Inputs tab E710 = ASCC
ASCC | 50%natural gas_9%coal_14%oil_0%nuclear_25%hydro_2%wind_0%solar_1%other | n2o | yes | 3.2749e-06 | kg/kWh | output | mass | GREET | Electric tab Row 144-154 plus Row 188-198 for ASCC Mix when Inputs tab E710 = ASCC
ASCC | 50%natural gas_9%coal_14%oil_0%nuclear_25%hydro_2%wind_0%solar_1%other | co2 | yes | 0.50441 | kg/kWh | output | mass | GREET | Electric tab Row 144-154 plus Row 188-198 for ASCC Mix when Inputs tab E710 = ASCC
FRCC | 67%natural gas_17%coal_0%oil_13%nuclear_1%hydro_0%wind_1%solar_1%other | voc | no | 6.7763e-06 | kg/kWh | output | mass | GREET | Electric tab Row 144-154 for FRCC Mix when Inputs tab E710 = FRCC
FRCC | 67%natural gas_17%coal_0%oil_13%nuclear_1%hydro_0%wind_1%solar_1%other | co | no | 0.00012719 | kg/kWh | output | mass | GREET | Electric tab Row 144-154 for FRCC Mix when Inputs tab E710 = FRCC
FRCC | 67%natural gas_17%coal_0%oil_13%nuclear_1%hydro_0%wind_1%solar_1%other | nox | no | 0.00031875 | kg/kWh | output | mass | GREET | Electric tab Row 144-154 for FRCC Mix when Inputs tab E710 = FRCC
FRCC | 67%natural gas_17%coal_0%oil_13%nuclear_1%hydro_0%wind_1%solar_1%other | pm10 | no | 5.5556e-05 | kg/kWh | output | mass | GREET | Electric tab Row 144-154 for FRCC Mix when Inputs tab E710 = FRCC
FRCC | 67%natural gas_17%coal_0%oil_13%nuclear_1%hydro_0%wind_1%solar_1%other | pm2.5 | no | 3.5962e-05 | kg/kWh | output | mass | GREET | Electric tab Row 144-154 for FRCC Mix when Inputs tab E710 = FRCC
FRCC | 67%natural gas_17%coal_0%oil_13%nuclear_1%hydro_0%wind_1%solar_1%other | sox | no | 0.00041843 | kg/kWh | output | mass | GREET | Electric tab Row 144-154 for FRCC Mix when Inputs tab E710 = FRCC
FRCC | 67%natural gas_17%coal_0%oil_13%nuclear_1%hydro_0%wind_1%solar_1%other | bc | no | 2.5856e-06 | kg/kWh | output | mass | GREET | Electric tab Row 144-154 for FRCC Mix when Inputs tab E710 = FRCC
FRCC | 67%natural gas_17%coal_0%oil_13%nuclear_1%hydro_0%wind_1%solar_1%other | oc | no | 6.469e-06 | kg/kWh | output | mass | GREET | Electric tab Row 144-154 for FRCC Mix when Inputs tab E710 = FRCC
FRCC | 67%natural gas_17%coal_0%oil_13%nuclear_1%hydro_0%wind_1%solar_1%other | ch4 | no | 8.7344e-06 | kg/kWh | output | mass | GREET | Electric tab Row 144-154 for FRCC Mix when Inputs tab E710 = FRCC
FRCC | 67%natural gas_17%coal_0%oil_13%nuclear_1%hydro_0%wind_1%solar_1%other | n2o | no | 3.6073e-06 | kg/kWh | output | mass | GREET | Electric tab Row 144-154 for FRCC Mix when Inputs tab E710 = FRCC
FRCC | 67%natural gas_17%coal_0%oil_13%nuclear_1%hydro_0%wind_1%solar_1%other | co2 | no | 0.44746 | kg/kWh | output | mass | GREET | Electric tab Row 144-154 for FRCC Mix when Inputs tab E710 = FRCC
FRCC | 67%natural gas_17%coal_0%oil_13%nuclear_1%hydro_0%wind_1%solar_1%other | voc | yes | 7.5001e-06 | kg/kWh | output | mass | GREET | Electric tab Row 144-154 plus Row 188-198 for FRCC Mix when Inputs tab E710 = FRCC
FRCC | 67%natural gas_17%coal_0%oil_13%nuclear_1%hydro_0%wind_1%solar_1%other | co | yes | 0.00013198 | kg/kWh | output | mass | GREET | Electric tab Row 144-154 plus Row 188-198 for FRCC Mix when Inputs tab E710 = FRCC
FRCC | 67%natural gas_17%coal_0%oil_13%nuclear_1%hydro_0%wind_1%solar_1%other | nox | yes | 0.00031982 | kg/kWh | output | mass | GREET | Electric tab Row 144-154 plus Row 188-198 for FRCC Mix when Inputs tab E710 = FRCC
FRCC | 67%natural gas_17%coal_0%oil_13%nuclear_1%hydro_0%wind_1%solar_1%other | pm10 | yes | 5.6044e-05 | kg/kWh | output | mass | GREET | Electric tab Row 144-154 plus Row 188-198 for FRCC Mix when Inputs tab E710 = FRCC
FRCC | 67%natural gas_17%coal_0%oil_13%nuclear_1%hydro_0%wind_1%solar_1%other | pm2.5 | yes | 3.6193e-05 | kg/kWh | output | mass | GREET | Electric tab Row 144-154 plus Row 188-198 for FRCC Mix when Inputs tab E710 = FRCC
FRCC | 67%natural gas_17%coal_0%oil_13%nuclear_1%hydro_0%wind_1%solar_1%other | sox | yes | 0.00042228 | kg/kWh | output | mass | GREET | Electric tab Row 144-154 plus Row 188-198 for FRCC Mix when Inputs tab E710 = FRCC
FRCC | 67%natural gas_17%coal_0%oil_13%nuclear_1%hydro_0%wind_1%solar_1%other | bc | yes | 2.592e-06 | kg/kWh | output | mass | GREET | Electric tab Row 144-154 plus Row 188-198 for FRCC Mix when Inputs tab E710 = FRCC
FRCC | 67%natural gas_17%coal_0%oil_13%nuclear_1%hydro_0%wind_1%solar_1%other | oc | yes | 6.4821e-06 | kg/kWh | output | mass | GREET | Electric tab Row 144-154 plus Row 188-198 for FRCC Mix when Inputs tab E710 = FRCC
FRCC | 67%natural gas_17%coal_0%oil_13%nuclear_1%hydro_0%wind_1%solar_1%other | ch4 | yes | 1.06e-05 | kg/kWh | output | mass | GREET | Electric tab Row 144-154 plus Row 188-198 for FRCC Mix when Inputs tab E710 = FRCC
FRCC | 67%natural gas_17%coal_0%oil_13%nuclear_1%hydro_0%wind_1%solar_1%other | n2o | yes | 3.6198e-06 | kg/kWh | output | mass | GREET | Electric tab Row 144-154 plus Row 188-198 for FRCC Mix when Inputs tab E710 = FRCC
FRCC | 67%natural gas_17%coal_0%oil_13%nuclear_1%hydro_0%wind_1%solar_1%other | co2 | yes | 0.44848 | kg/kWh | output | mass | GREET | Electric tab Row 144-154 plus Row 188-198 for FRCC Mix when Inputs tab E710 = FRCC
HICC | 0%natural gas_14%coal_68%oil_0%nuclear_1%hydro_5%wind_2%solar_11%other | voc | no | 2.2116e-05 | kg/kWh | output | mass | GREET | Electric tab Row 144-154 for HICC Mix when Inputs tab E710 = HICC
HICC | 0%natural gas_14%coal_68%oil_0%nuclear_1%hydro_5%wind_2%solar_11%other | co | no | 0.00026678 | kg/kWh | output | mass | GREET | Electric tab Row 144-154 for HICC Mix when Inputs tab E710 = HICC
HICC | 0%natural gas_14%coal_68%oil_0%nuclear_1%hydro_5%wind_2%solar_11%other | nox | no | 0.0015431 | kg/kWh | output | mass | GREET | Electric tab Row 144-154 for HICC Mix when Inputs tab E710 = HICC
HICC | 0%natural gas_14%coal_68%oil_0%nuclear_1%hydro_5%wind_2%solar_11%other | pm10 | no | 0.00023049 | kg/kWh | output | mass | GREET | Electric tab Row 144-154 for HICC Mix when Inputs tab E710 = HICC
HICC | 0%natural gas_14%coal_68%oil_0%nuclear_1%hydro_5%wind_2%solar_11%other | pm2.5 | no | 0.00017329 | kg/kWh | output | mass | GREET | Electric tab Row 144-154 for HICC Mix when Inputs tab E710 = HICC
HICC | 0%natural gas_14%coal_68%oil_0%nuclear_1%hydro_5%wind_2%solar_11%other | sox | no | 0.0016531 | kg/kWh | output | mass | GREET | Electric tab Row 144-154 for HICC Mix when Inputs tab E710 = HICC
HICC | 0%natural gas_14%coal_68%oil_0%nuclear_1%hydro_5%wind_2%solar_11%other | bc | no | 1.5239e-05 | kg/kWh | output | mass | GREET | Electric tab Row 144-154 for HICC Mix when Inputs tab E710 = HICC
HICC | 0%natural gas_14%coal_68%oil_0%nuclear_1%hydro_5%wind_2%solar_11%other | oc | no | 2.5625e-05 | kg/kWh | output | mass | GREET | Electric tab Row 144-154 for HICC Mix when Inputs tab E710 = HICC
HICC | 0%natural gas_14%coal_68%oil_0%nuclear_1%hydro_5%wind_2%solar_11%other | ch4 | no | 3.7714e-05 | kg/kWh | output | mass | GREET | Electric tab Row 144-154 for HICC Mix when Inputs tab E710 = HICC
HICC | 0%natural gas_14%coal_68%oil_0%nuclear_1%hydro_5%wind_2%solar_11%other | n2o | no | 9.3241e-06 | kg/kWh | output | mass | GREET | Electric tab Row 144-154 for HICC Mix when Inputs tab E710 = HICC
HICC | 0%natural gas_14%coal_68%oil_0%nuclear_1%hydro_5%wind_2%solar_11%other | co2 | no | 0.78221 | kg/kWh | output | mass | GREET | Electric tab Row 144-154 for HICC Mix when Inputs tab E710 = HICC
HICC | 0%natural gas_14%coal_68%oil_0%nuclear_1%hydro_5%wind_2%solar_11%other | voc | yes | 2.3631e-05 | kg/kWh | output | mass | GREET | Electric tab Row 144-154 plus Row 188-198 for HICC Mix when Inputs tab E710 = HICC
HICC | 0%natural gas_14%coal_68%oil_0%nuclear_1%hydro_5%wind_2%solar_11%other | co | yes | 0.00027668 | kg/kWh | output | mass | GREET | Electric tab Row 144-154 plus Row 188-198 for HICC Mix when Inputs tab E710 = HICC
HICC | 0%natural gas_14%coal_68%oil_0%nuclear_1%hydro_5%wind_2%solar_11%other | nox | yes | 0.0015465 | kg/kWh | output | mass | GREET | Electric tab Row 144-154 plus Row 188-198 for HICC Mix when Inputs tab E710 = HICC
HICC | 0%natural gas_14%coal_68%oil_0%nuclear_1%hydro_5%wind_2%solar_11%other | pm10 | yes | 0.00023167 | kg/kWh | output | mass | GREET | Electric tab Row 144-154 plus Row 188-198 for HICC Mix when Inputs tab E710 = HICC
HICC | 0%natural gas_14%coal_68%oil_0%nuclear_1%hydro_5%wind_2%solar_11%other | pm2.5 | yes | 0.0001739 | kg/kWh | output | mass | GREET | Electric tab Row 144-154 plus Row 188-198 for HICC Mix when Inputs tab E710 = HICC
HICC | 0%natural gas_14%coal_68%oil_0%nuclear_1%hydro_5%wind_2%solar_11%other | sox | yes | 0.0016625 | kg/kWh | output | mass | GREET | Electric tab Row 144-154 plus Row 188-198 for HICC Mix when Inputs tab E710 = HICC
HICC | 0%natural gas_14%coal_68%oil_0%nuclear_1%hydro_5%wind_2%solar_11%other | bc | yes | 1.5265e-05 | kg/kWh | output | mass | GREET | Electric tab Row 144-154 plus Row 188-198 for HICC Mix when Inputs tab E710 = HICC
HICC | 0%natural gas_14%coal_68%oil_0%nuclear_1%hydro_5%wind_2%solar_11%other | oc | yes | 2.5673e-05 | kg/kWh | output | mass | GREET | Electric tab Row 144-154 plus Row 188-198 for HICC Mix when Inputs tab E710 = HICC
HICC | 0%natural gas_14%coal_68%oil_0%nuclear_1%hydro_5%wind_2%solar_11%other | ch4 | yes | 4.193e-05 | kg/kWh | output | mass | GREET | Electric tab Row 144-154 plus Row 188-198 for HICC Mix when Inputs tab E710 = HICC
HICC | 0%natural gas_14%coal_68%oil_0%nuclear_1%hydro_5%wind_2%solar_11%other | n2o | yes | 9.3553e-06 | kg/kWh | output | mass | GREET | Electric tab Row 144-154 plus Row 188-198 for HICC Mix when Inputs tab E710 = HICC
HICC | 0%natural gas_14%coal_68%oil_0%nuclear_1%hydro_5%wind_2%solar_11%other | co2 | yes | 0.78478 | kg/kWh | output | mass | GREET | Electric tab Row 144-154 plus Row 188-198 for HICC Mix when Inputs tab E710 = HICC
MRO | 10%natural gas_48%coal_0%oil_11%nuclear_5%hydro_25%wind_1%solar_1%other | voc | no | 1.7804e-05 | kg/kWh | output | mass | GREET | Electric tab Row 144-154 for MRO Mix when Inputs tab E710 = MRO
MRO | 10%natural gas_48%coal_0%oil_11%nuclear_5%hydro_25%wind_1%solar_1%other | co | no | 0.0001413 | kg/kWh | output | mass | GREET | Electric tab Row 144-154 for MRO Mix when Inputs tab E710 = MRO
MRO | 10%natural gas_48%coal_0%oil_11%nuclear_5%hydro_25%wind_1%solar_1%other | nox | no | 0.00076371 | kg/kWh | output | mass | GREET | Electric tab Row 144-154 for MRO Mix when Inputs tab E710 = MRO
MRO | 10%natural gas_48%coal_0%oil_11%nuclear_5%hydro_25%wind_1%solar_1%other | pm10 | no | 8.1504e-05 | kg/kWh | output | mass | GREET | Electric tab Row 144-154 for MRO Mix when Inputs tab E710 = MRO
MRO | 10%natural gas_48%coal_0%oil_11%nuclear_5%hydro_25%wind_1%solar_1%other | pm2.5 | no | 6.4463e-05 | kg/kWh | output | mass | GREET | Electric tab Row 144-154 for MRO Mix when Inputs tab E710 = MRO
MRO | 10%natural gas_48%coal_0%oil_11%nuclear_5%hydro_25%wind_1%solar_1%other | sox | no | 0.0016274 | kg/kWh | output | mass | GREET | Electric tab Row 144-154 for MRO Mix when Inputs tab E710 = MRO
MRO | 10%natural gas_48%coal_0%oil_11%nuclear_5%hydro_25%wind_1%solar_1%other | bc | no | 4.0127e-06 | kg/kWh | output | mass | GREET | Electric tab Row 144-154 for MRO Mix when Inputs tab E710 = MRO
MRO | 10%natural gas_48%coal_0%oil_11%nuclear_5%hydro_25%wind_1%solar_1%other | oc | no | 8.7511e-06 | kg/kWh | output | mass | GREET | Electric tab Row 144-154 for MRO Mix when Inputs tab E710 = MRO
MRO | 10%natural gas_48%coal_0%oil_11%nuclear_5%hydro_25%wind_1%solar_1%other | ch4 | no | 8.0205e-06 | kg/kWh | output | mass | GREET | Electric tab Row 144-154 for MRO Mix when Inputs tab E710 = MRO
MRO | 10%natural gas_48%coal_0%oil_11%nuclear_5%hydro_25%wind_1%solar_1%other | n2o | no | 8.0484e-06 | kg/kWh | output | mass | GREET | Electric tab Row 144-154 for MRO Mix when Inputs tab E710 = MRO
MRO | 10%natural gas_48%coal_0%oil_11%nuclear_5%hydro_25%wind_1%solar_1%other | co2 | no | 0.5275 | kg/kWh | output | mass | GREET | Electric tab Row 144-154 for MRO Mix when Inputs tab E710 = MRO
MRO | 10%natural gas_48%coal_0%oil_11%nuclear_5%hydro_25%wind_1%solar_1%other | voc | yes | 1.9907e-05 | kg/kWh | output | mass | GREET | Electric tab Row 144-154 plus Row 188-198 for MRO Mix when Inputs tab E710 = MRO
MRO | 10%natural gas_48%coal_0%oil_11%nuclear_5%hydro_25%wind_1%solar_1%other | co | yes | 0.00015414 | kg/kWh | output | mass | GREET | Electric tab Row 144-154 plus Row 188-198 for MRO Mix when Inputs tab E710 = MRO
MRO | 10%natural gas_48%coal_0%oil_11%nuclear_5%hydro_25%wind_1%solar_1%other | nox | yes | 0.00076691 | kg/kWh | output | mass | GREET | Electric tab Row 144-154 plus Row 188-198 for MRO Mix when Inputs tab E710 = MRO
MRO | 10%natural gas_48%coal_0%oil_11%nuclear_5%hydro_25%wind_1%solar_1%other | pm10 | yes | 8.2919e-05 | kg/kWh | output | mass | GREET | Electric tab Row 144-154 plus Row 188-198 for MRO Mix when Inputs tab E710 = MRO
MRO | 10%natural gas_48%coal_0%oil_11%nuclear_5%hydro_25%wind_1%solar_1%other | pm2.5 | yes | 6.5121e-05 | kg/kWh | output | mass | GREET | Electric tab Row 144-154 plus Row 188-198 for MRO Mix when Inputs tab E710 = MRO
MRO | 10%natural gas_48%coal_0%oil_11%nuclear_5%hydro_25%wind_1%solar_1%other | sox | yes | 0.001638 | kg/kWh | output | mass | GREET | Electric tab Row 144-154 plus Row 188-198 for MRO Mix when Inputs tab E710 = MRO
MRO | 10%natural gas_48%coal_0%oil_11%nuclear_5%hydro_25%wind_1%solar_1%other | bc | yes | 4.0309e-06 | kg/kWh | output | mass | GREET | Electric tab Row 144-154 plus Row 188-198 for MRO Mix when Inputs tab E710 = MRO
MRO | 10%natural gas_48%coal_0%oil_11%nuclear_5%hydro_25%wind_1%solar_1%other | oc | yes | 8.7893e-06 | kg/kWh | output | mass | GREET | Electric tab Row 144-154 plus Row 188-198 for MRO Mix when Inputs tab E710 = MRO
MRO | 10%natural gas_48%coal_0%oil_11%nuclear_5%hydro_25%wind_1%solar_1%other | ch4 | yes | 1.337e-05 | kg/kWh | output | mass | GREET | Electric tab Row 144-154 plus Row 188-198 for MRO Mix when Inputs tab E710 = MRO
MRO | 10%natural gas_48%coal_0%oil_11%nuclear_5%hydro_25%wind_1%solar_1%other | n2o | yes | 8.0824e-06 | kg/kWh | output | mass | GREET | Electric tab Row 144-154 plus Row 188-198 for MRO Mix when Inputs tab E710 = MRO
MRO | 10%natural gas_48%coal_0%oil_11%nuclear_5%hydro_25%wind_1%solar_1%other | co2 | yes | 0.53018 | kg/kWh | output | mass | GREET | Electric tab Row 144-154 plus Row 188-198 for MRO Mix when Inputs tab E710 = MRO
NPCC | 42%natural gas_3%coal_0%oil_33%nuclear_15%hydro_3%wind_1%solar_3%other | voc | no | 1.0599e-05 | kg/kWh | output | mass | GREET | Electric tab Row 144-154 for NPCC Mix when Inputs tab E710 = NPCC
NPCC | 42%natural gas_3%coal_0%oil_33%nuclear_15%hydro_3%wind_1%solar_3%other | co | no | 0.00015898 | kg/kWh | output | mass | GREET | Electric tab Row 144-154 for NPCC Mix when Inputs tab E710 = NPCC
NPCC | 42%natural gas_3%coal_0%oil_33%nuclear_15%hydro_3%wind_1%solar_3%other | nox | no | 0.00010201 | kg/kWh | output | mass | GREET | Electric tab Row 144-154 for NPCC Mix when Inputs tab E710 = NPCC
NPCC | 42%natural gas_3%coal_0%oil_33%nuclear_15%hydro_3%wind_1%solar_3%other | pm10 | no | 5.3683e-05 | kg/kWh | output | mass | GREET | Electric tab Row 144-154 for NPCC Mix when Inputs tab E710 = NPCC
NPCC | 42%natural gas_3%coal_0%oil_33%nuclear_15%hydro_3%wind_1%solar_3%other | pm2.5 | no | 3.9429e-05 | kg/kWh | output | mass | GREET | Electric tab Row 144-154 for NPCC Mix when Inputs tab E710 = NPCC
NPCC | 42%natural gas_3%coal_0%oil_33%nuclear_15%hydro_3%wind_1%solar_3%other | sox | no | 0.00013643 | kg/kWh | output | mass | GREET | Electric tab Row 144-154 for NPCC Mix when Inputs tab E710 = NPCC
NPCC | 42%natural gas_3%coal_0%oil_33%nuclear_15%hydro_3%wind_1%solar_3%other | bc | no | 5.0512e-06 | kg/kWh | output | mass | GREET | Electric tab Row 144-154 for NPCC Mix when Inputs tab E710 = NPCC
NPCC | 42%natural gas_3%coal_0%oil_33%nuclear_15%hydro_3%wind_1%solar_3%other | oc | no | 1.2415e-05 | kg/kWh | output | mass | GREET | Electric tab Row 144-154 for NPCC Mix when Inputs tab E710 = NPCC
NPCC | 42%natural gas_3%coal_0%oil_33%nuclear_15%hydro_3%wind_1%solar_3%other | ch4 | no | 1.1107e-05 | kg/kWh | output | mass | GREET | Electric tab Row 144-154 for NPCC Mix when Inputs tab E710 = NPCC
NPCC | 42%natural gas_3%coal_0%oil_33%nuclear_15%hydro_3%wind_1%solar_3%other | n2o | no | 1.8165e-06 | kg/kWh | output | mass | GREET | Electric tab Row 144-154 for NPCC Mix when Inputs tab E710 = NPCC
NPCC | 42%natural gas_3%coal_0%oil_33%nuclear_15%hydro_3%wind_1%solar_3%other | co2 | no | 0.21508 | kg/kWh | output | mass | GREET | Electric tab Row 144-154 for NPCC Mix when Inputs tab E710 = NPCC
NPCC | 42%natural gas_3%coal_0%oil_33%nuclear_15%hydro_3%wind_1%solar_3%other | voc | yes | 1.1563e-05 | kg/kWh | output | mass | GREET | Electric tab Row 144-154 plus Row 188-198 for NPCC Mix when Inputs tab E710 = NPCC
NPCC | 42%natural gas_3%coal_0%oil_33%nuclear_15%hydro_3%wind_1%solar_3%other | co | yes | 0.00016449 | kg/kWh | output | mass | GREET | Electric tab Row 144-154 plus Row 188-198 for NPCC Mix when Inputs tab E710 = NPCC
NPCC | 42%natural gas_3%coal_0%oil_33%nuclear_15%hydro_3%wind_1%solar_3%other | nox | yes | 0.00010353 | kg/kWh | output | mass | GREET | Electric tab Row 144-154 plus Row 188-198 for NPCC Mix when Inputs tab E710 = NPCC
NPCC | 42%natural gas_3%coal_0%oil_33%nuclear_15%hydro_3%wind_1%solar_3%other | pm10 | yes | 5.4376e-05 | kg/kWh | output | mass | GREET | Electric tab Row 144-154 plus Row 188-198 for NPCC Mix when Inputs tab E710 = NPCC
NPCC | 42%natural gas_3%coal_0%oil_33%nuclear_15%hydro_3%wind_1%solar_3%other | pm2.5 | yes | 3.9744e-05 | kg/kWh | output | mass | GREET | Electric tab Row 144-154 plus Row 188-198 for NPCC Mix when Inputs tab E710 = NPCC
NPCC | 42%natural gas_3%coal_0%oil_33%nuclear_15%hydro_3%wind_1%solar_3%other | sox | yes | 0.00014083 | kg/kWh | output | mass | GREET | Electric tab Row 144-154 plus Row 188-198 for NPCC Mix when Inputs tab E710 = NPCC
NPCC | 42%natural gas_3%coal_0%oil_33%nuclear_15%hydro_3%wind_1%solar_3%other | bc | yes | 5.0625e-06 | kg/kWh | output | mass | GREET | Electric tab Row 144-154 plus Row 188-198 for NPCC Mix when Inputs tab E710 = NPCC
NPCC | 42%natural gas_3%coal_0%oil_33%nuclear_15%hydro_3%wind_1%solar_3%other | oc | yes | 1.244e-05 | kg/kWh | output | mass | GREET | Electric tab Row 144-154 plus Row 188-198 for NPCC Mix when Inputs tab E710 = NPCC
NPCC | 42%natural gas_3%coal_0%oil_33%nuclear_15%hydro_3%wind_1%solar_3%other | ch4 | yes | 1.334e-05 | kg/kWh | output | mass | GREET | Electric tab Row 144-154 plus Row 188-198 for NPCC Mix when Inputs tab E710 = NPCC
NPCC | 42%natural gas_3%coal_0%oil_33%nuclear_15%hydro_3%wind_1%solar_3%other | n2o | yes | 1.8322e-06 | kg/kWh | output | mass | GREET | Electric tab Row 144-154 plus Row 188-198 for NPCC Mix when Inputs tab E710 = NPCC
NPCC | 42%natural gas_3%coal_0%oil_33%nuclear_15%hydro_3%wind_1%solar_3%other | co2 | yes | 0.2164 | kg/kWh | output | mass | GREET | Electric tab Row 144-154 plus Row 188-198 for NPCC Mix when Inputs tab E710 = NPCC
RFC | 26%natural gas_39%coal_0%oil_30%nuclear_1%hydro_3%wind_0%solar_1%other | voc | no | 1.4064e-05 | kg/kWh | output | mass | GREET | Electric tab Row 144-154 for RFC Mix when Inputs tab E710 = RFC
RFC | 26%natural gas_39%coal_0%oil_30%nuclear_1%hydro_3%wind_0%solar_1%other | co | no | 0.00010998 | kg/kWh | output | mass | GREET | Electric tab Row 144-154 for RFC Mix when Inputs tab E710 = RFC
RFC | 26%natural gas_39%coal_0%oil_30%nuclear_1%hydro_3%wind_0%solar_1%other | nox | no | 0.00053502 | kg/kWh | output | mass | GREET | Electric tab Row 144-154 for RFC Mix when Inputs tab E710 = RFC
RFC | 26%natural gas_39%coal_0%oil_30%nuclear_1%hydro_3%wind_0%solar_1%other | pm10 | no | 0.00015879 | kg/kWh | output | mass | GREET | Electric tab Row 144-154 for RFC Mix when Inputs tab E710 = RFC
RFC | 26%natural gas_39%coal_0%oil_30%nuclear_1%hydro_3%wind_0%solar_1%other | pm2.5 | no | 0.00010564 | kg/kWh | output | mass | GREET | Electric tab Row 144-154 for RFC Mix when Inputs tab E710 = RFC
RFC | 26%natural gas_39%coal_0%oil_30%nuclear_1%hydro_3%wind_0%solar_1%other | sox | no | 0.0016444 | kg/kWh | output | mass | GREET | Electric tab Row 144-154 for RFC Mix when Inputs tab E710 = RFC
RFC | 26%natural gas_39%coal_0%oil_30%nuclear_1%hydro_3%wind_0%solar_1%other | bc | no | 5.22e-06 | kg/kWh | output | mass | GREET | Electric tab Row 144-154 for RFC Mix when Inputs tab E710 = RFC
RFC | 26%natural gas_39%coal_0%oil_30%nuclear_1%hydro_3%wind_0%solar_1%other | oc | no | 1.0948e-05 | kg/kWh | output | mass | GREET | Electric tab Row 144-154 for RFC Mix when Inputs tab E710 = RFC
RFC | 26%natural gas_39%coal_0%oil_30%nuclear_1%hydro_3%wind_0%solar_1%other | ch4 | no | 6.4281e-06 | kg/kWh | output | mass | GREET | Electric tab Row 144-154 for RFC Mix when Inputs tab E710 = RFC
RFC | 26%natural gas_39%coal_0%oil_30%nuclear_1%hydro_3%wind_0%solar_1%other | n2o | no | 6.1009e-06 | kg/kWh | output | mass | GREET | Electric tab Row 144-154 for RFC Mix when Inputs tab E710 = RFC
RFC | 26%natural gas_39%coal_0%oil_30%nuclear_1%hydro_3%wind_0%solar_1%other | co2 | no | 0.49555 | kg/kWh | output | mass | GREET | Electric tab Row 144-154 for RFC Mix when Inputs tab E710 = RFC
RFC | 26%natural gas_39%coal_0%oil_30%nuclear_1%hydro_3%wind_0%solar_1%other | voc | yes | 1.4885e-05 | kg/kWh | output | mass | GREET | Electric tab Row 144-154 plus Row 188-198 for RFC Mix when Inputs tab E710 = RFC
RFC | 26%natural gas_39%coal_0%oil_30%nuclear_1%hydro_3%wind_0%solar_1%other | co | yes | 0.00011526 | kg/kWh | output | mass | GREET | Electric tab Row 144-154 plus Row 188-198 for RFC Mix when Inputs tab E710 = RFC
RFC | 26%natural gas_39%coal_0%oil_30%nuclear_1%hydro_3%wind_0%solar_1%other | nox | yes | 0.00053608 | kg/kWh | output | mass | GREET | Electric tab Row 144-154 plus Row 188-198 for RFC Mix when Inputs tab E710 = RFC
RFC | 26%natural gas_39%coal_0%oil_30%nuclear_1%hydro_3%wind_0%solar_1%other | pm10 | yes | 0.00015934 | kg/kWh | output | mass | GREET | Electric tab Row 144-154 plus Row 188-198 for RFC Mix when Inputs tab E710 = RFC
RFC | 26%natural gas_39%coal_0%oil_30%nuclear_1%hydro_3%wind_0%solar_1%other | pm2.5 | yes | 0.00010589 | kg/kWh | output | mass | GREET | Electric tab Row 144-154 plus Row 188-198 for RFC Mix when Inputs tab E710 = RFC
RFC | 26%natural gas_39%coal_0%oil_30%nuclear_1%hydro_3%wind_0%solar_1%other | sox | yes | 0.0016481 | kg/kWh | output | mass | GREET | Electric tab Row 144-154 plus Row 188-198 for RFC Mix when Inputs tab E710 = RFC
RFC | 26%natural gas_39%coal_0%oil_30%nuclear_1%hydro_3%wind_0%solar_1%other | bc | yes | 5.2263e-06 | kg/kWh | output | mass | GREET | Electric tab Row 144-154 plus Row 188-198 for RFC Mix when Inputs tab E710 = RFC
RFC | 26%natural gas_39%coal_0%oil_30%nuclear_1%hydro_3%wind_0%solar_1%other | oc | yes | 1.0961e-05 | kg/kWh | output | mass | GREET | Electric tab Row 144-154 plus Row 188-198 for RFC Mix when Inputs tab E710 = RFC
RFC | 26%natural gas_39%coal_0%oil_30%nuclear_1%hydro_3%wind_0%solar_1%other | ch4 | yes | 8.1342e-06 | kg/kWh | output | mass | GREET | Electric tab Row 144-154 plus Row 188-198 for RFC Mix when Inputs tab E710 = RFC
RFC | 26%natural gas_39%coal_0%oil_30%nuclear_1%hydro_3%wind_0%solar_1%other | n2o | yes | 6.1119e-06 | kg/kWh | output | mass | GREET | Electric tab Row 144-154 plus Row 188-198 for RFC Mix when Inputs tab E710 = RFC
RFC | 26%natural gas_39%coal_0%oil_30%nuclear_1%hydro_3%wind_0%solar_1%other | co2 | yes | 0.49651 | kg/kWh | output | mass | GREET | Electric tab Row 144-154 plus Row 188-198 for RFC Mix when Inputs tab E710 = RFC
SERC | 35%natural gas_31%coal_0%oil_28%nuclear_3%hydro_1%wind_1%solar_1%other | voc | no | 9.854e-06 | kg/kWh | output | mass | GREET | Electric tab Row 144-154 for SERC Mix when Inputs tab E710 = SERC
SERC | 35%natural gas_31%coal_0%oil_28%nuclear_3%hydro_1%wind_1%solar_1%other | co | no | 0.00013459 | kg/kWh | output | mass | GREET | Electric tab Row 144-154 for SERC Mix when Inputs tab E710 = SERC
SERC | 35%natural gas_31%coal_0%oil_28%nuclear_3%hydro_1%wind_1%solar_1%other | nox | no | 0.00040329 | kg/kWh | output | mass | GREET | Electric tab Row 144-154 for SERC Mix when Inputs tab E710 = SERC
SERC | 35%natural gas_31%coal_0%oil_28%nuclear_3%hydro_1%wind_1%solar_1%other | pm10 | no | 8.7672e-05 | kg/kWh | output | mass | GREET | Electric tab Row 144-154 for SERC Mix when Inputs tab E710 = SERC
SERC | 35%natural gas_31%coal_0%oil_28%nuclear_3%hydro_1%wind_1%solar_1%other | pm2.5 | no | 6.9274e-05 | kg/kWh | output | mass | GREET | Electric tab Row 144-154 for SERC Mix when Inputs tab E710 = SERC
SERC | 35%natural gas_31%coal_0%oil_28%nuclear_3%hydro_1%wind_1%solar_1%other | sox | no | 0.00088666 | kg/kWh | output | mass | GREET | Electric tab Row 144-154 for SERC Mix when Inputs tab E710 = SERC
SERC | 35%natural gas_31%coal_0%oil_28%nuclear_3%hydro_1%wind_1%solar_1%other | bc | no | 4.2558e-06 | kg/kWh | output | mass | GREET | Electric tab Row 144-154 for SERC Mix when Inputs tab E710 = SERC
SERC | 35%natural gas_31%coal_0%oil_28%nuclear_3%hydro_1%wind_1%solar_1%other | oc | no | 9.8724e-06 | kg/kWh | output | mass | GREET | Electric tab Row 144-154 for SERC Mix when Inputs tab E710 = SERC
SERC | 35%natural gas_31%coal_0%oil_28%nuclear_3%hydro_1%wind_1%solar_1%other | ch4 | no | 8.5954e-06 | kg/kWh | output | mass | GREET | Electric tab Row 144-154 for SERC Mix when Inputs tab E710 = SERC
SERC | 35%natural gas_31%coal_0%oil_28%nuclear_3%hydro_1%wind_1%solar_1%other | n2o | no | 5.2945e-06 | kg/kWh | output | mass | GREET | Electric tab Row 144-154 for SERC Mix when Inputs tab E710 = SERC
SERC | 35%natural gas_31%coal_0%oil_28%nuclear_3%hydro_1%wind_1%solar_1%other | co2 | no | 0.46338 | kg/kWh | output | mass | GREET | Electric tab Row 144-154 for SERC Mix when Inputs tab E710 = SERC
SERC | 35%natural gas_31%coal_0%oil_28%nuclear_3%hydro_1%wind_1%solar_1%other | voc | yes | 1.0732e-05 | kg/kWh | output | mass | GREET | Electric tab Row 144-154 plus Row 188-198 for SERC Mix when Inputs tab E710 = SERC
SERC | 35%natural gas_31%coal_0%oil_28%nuclear_3%hydro_1%wind_1%solar_1%other | co | yes | 0.00014023 | kg/kWh | output | mass | GREET | Electric tab Row 144-154 plus Row 188-198 for SERC Mix when Inputs tab E710 = SERC
SERC | 35%natural gas_31%coal_0%oil_28%nuclear_3%hydro_1%wind_1%solar_1%other | nox | yes | 0.00040467 | kg/kWh | output | mass | GREET | Electric tab Row 144-154 plus Row 188-198 for SERC Mix when Inputs tab E710 = SERC
SERC | 35%natural gas_31%coal_0%oil_28%nuclear_3%hydro_1%wind_1%solar_1%other | pm10 | yes | 8.8294e-05 | kg/kWh | output | mass | GREET | Electric tab Row 144-154 plus Row 188-198 for SERC Mix when Inputs tab E710 = SERC
SERC | 35%natural gas_31%coal_0%oil_28%nuclear_3%hydro_1%wind_1%solar_1%other | pm2.5 | yes | 6.9571e-05 | kg/kWh | output | mass | GREET | Electric tab Row 144-154 plus Row 188-198 for SERC Mix when Inputs tab E710 = SERC
SERC | 35%natural gas_31%coal_0%oil_28%nuclear_3%hydro_1%wind_1%solar_1%other | sox | yes | 0.00089155 | kg/kWh | output | mass | GREET | Electric tab Row 144-154 plus Row 188-198 for SERC Mix when Inputs tab E710 = SERC
SERC | 35%natural gas_31%coal_0%oil_28%nuclear_3%hydro_1%wind_1%solar_1%other | bc | yes | 4.2648e-06 | kg/kWh | output | mass | GREET | Electric tab Row 144-154 plus Row 188-198 for SERC Mix when Inputs tab E710 = SERC
SERC | 35%natural gas_31%coal_0%oil_28%nuclear_3%hydro_1%wind_1%solar_1%other | oc | yes | 9.8908e-06 | kg/kWh | output | mass | GREET | Electric tab Row 144-154 plus Row 188-198 for SERC Mix when Inputs tab E710 = SERC
SERC | 35%natural gas_31%coal_0%oil_28%nuclear_3%hydro_1%wind_1%solar_1%other | ch4 | yes | 1.0814e-05 | kg/kWh | output | mass | GREET | Electric tab Row 144-154 plus Row 188-198 for SERC Mix when Inputs tab E710 = SERC
SERC | 35%natural gas_31%coal_0%oil_28%nuclear_3%hydro_1%wind_1%solar_1%other | n2o | yes | 5.3101e-06 | kg/kWh | output | mass | GREET | Electric tab Row 144-154 plus Row 188-198 for SERC Mix when Inputs tab E710 = SERC
SERC | 35%natural gas_31%coal_0%oil_28%nuclear_3%hydro_1%wind_1%solar_1%other | co2 | yes | 0.46465 | kg/kWh | output | mass | GREET | Electric tab Row 144-154 plus Row 188-198 for SERC Mix when Inputs tab E710 = SERC
SPP | 29%natural gas_34%coal_2%oil_4%nuclear_3%hydro_28%wind_0%solar_0%other | voc | no | 1.0167e-05 | kg/kWh | output | mass | GREET | Electric tab Row 144-154 for SPP Mix when Inputs tab E710 = SPP
SPP | 29%natural gas_34%coal_2%oil_4%nuclear_3%hydro_28%wind_0%solar_0%other | co | no | 0.00012298 | kg/kWh | output | mass | GREET | Electric tab Row 144-154 for SPP Mix when Inputs tab E710 = SPP
SPP | 29%natural gas_34%coal_2%oil_4%nuclear_3%hydro_28%wind_0%solar_0%other | nox | no | 0.00078667 | kg/kWh | output | mass | GREET | Electric tab Row 144-154 for SPP Mix when Inputs tab E710 = SPP
SPP | 29%natural gas_34%coal_2%oil_4%nuclear_3%hydro_28%wind_0%solar_0%other | pm10 | no | 6.9814e-05 | kg/kWh | output | mass | GREET | Electric tab Row 144-154 for SPP Mix when Inputs tab E710 = SPP
SPP | 29%natural gas_34%coal_2%oil_4%nuclear_3%hydro_28%wind_0%solar_0%other | pm2.5 | no | 6.0545e-05 | kg/kWh | output | mass | GREET | Electric tab Row 144-154 for SPP Mix when Inputs tab E710 = SPP
SPP | 29%natural gas_34%coal_2%oil_4%nuclear_3%hydro_28%wind_0%solar_0%other | sox | no | 0.0011537 | kg/kWh | output | mass | GREET | Electric tab Row 144-154 for SPP Mix when Inputs tab E710 = SPP
SPP | 29%natural gas_34%coal_2%oil_4%nuclear_3%hydro_28%wind_0%solar_0%other | bc | no | 3.1231e-06 | kg/kWh | output | mass | GREET | Electric tab Row 144-154 for SPP Mix when Inputs tab E710 = SPP
SPP | 29%natural gas_34%coal_2%oil_4%nuclear_3%hydro_28%wind_0%solar_0%other | oc | no | 6.6266e-06 | kg/kWh | output | mass | GREET | Electric tab Row 144-154 for SPP Mix when Inputs tab E710 = SPP
SPP | 29%natural gas_34%coal_2%oil_4%nuclear_3%hydro_28%wind_0%solar_0%other | ch4 | no | 6.6114e-06 | kg/kWh | output | mass | GREET | Electric tab Row 144-154 for SPP Mix when Inputs tab E710 = SPP
SPP | 29%natural gas_34%coal_2%oil_4%nuclear_3%hydro_28%wind_0%solar_0%other | n2o | no | 5.8537e-06 | kg/kWh | output | mass | GREET | Electric tab Row 144-154 for SPP Mix when Inputs tab E710 = SPP
SPP | 29%natural gas_34%coal_2%oil_4%nuclear_3%hydro_28%wind_0%solar_0%other | co2 | no | 0.49433 | kg/kWh | output | mass | GREET | Electric tab Row 144-154 for SPP Mix when Inputs tab E710 = SPP
SPP | 29%natural gas_34%coal_2%oil_4%nuclear_3%hydro_28%wind_0%solar_0%other | voc | yes | 1.2337e-05 | kg/kWh | output | mass | GREET | Electric tab Row 144-154 plus Row 188-198 for SPP Mix when Inputs tab E710 = SPP
SPP | 29%natural gas_34%coal_2%oil_4%nuclear_3%hydro_28%wind_0%solar_0%other | co | yes | 0.0001363 | kg/kWh | output | mass | GREET | Electric tab Row 144-154 plus Row 188-198 for SPP Mix when Inputs tab E710 = SPP
SPP | 29%natural gas_34%coal_2%oil_4%nuclear_3%hydro_28%wind_0%solar_0%other | nox | yes | 0.0007899 | kg/kWh | output | mass | GREET | Electric tab Row 144-154 plus Row 188-198 for SPP Mix when Inputs tab E710 = SPP
SPP | 29%natural gas_34%coal_2%oil_4%nuclear_3%hydro_28%wind_0%solar_0%other | pm10 | yes | 7.124e-05 | kg/kWh | output | mass | GREET | Electric tab Row 144-154 plus Row 188-198 for SPP Mix when Inputs tab E710 = SPP
SPP | 29%natural gas_34%coal_2%oil_4%nuclear_3%hydro_28%wind_0%solar_0%other | pm2.5 | yes | 6.1212e-05 | kg/kWh | output | mass | GREET | Electric tab Row 144-154 plus Row 188-198 for SPP Mix when Inputs tab E710 = SPP
SPP | 29%natural gas_34%coal_2%oil_4%nuclear_3%hydro_28%wind_0%solar_0%other | sox | yes | 0.0011639 | kg/kWh | output | mass | GREET | Electric tab Row 144-154 plus Row 188-198 for SPP Mix when Inputs tab E710 = SPP
SPP | 29%natural gas_34%coal_2%oil_4%nuclear_3%hydro_28%wind_0%solar_0%other | bc | yes | 3.1404e-06 | kg/kWh | output | mass | GREET | Electric tab Row 144-154 plus Row 188-198 for SPP Mix when Inputs tab E710 = SPP
SPP | 29%natural gas_34%coal_2%oil_4%nuclear_3%hydro_28%wind_0%solar_0%other | oc | yes | 6.6628e-06 | kg/kWh | output | mass | GREET | Electric tab Row 144-154 plus Row 188-198 for SPP Mix when Inputs tab E710 = SPP
SPP | 29%natural gas_34%coal_2%oil_4%nuclear_3%hydro_28%wind_0%solar_0%other | ch4 | yes | 1.2166e-05 | kg/kWh | output | mass | GREET | Electric tab Row 144-154 plus Row 188-198 for SPP Mix when Inputs tab E710 = SPP
SPP | 29%natural gas_34%coal_2%oil_4%nuclear_3%hydro_28%wind_0%solar_0%other | n2o | yes | 5.8868e-06 | kg/kWh | output | mass | GREET | Electric tab Row 144-154 plus Row 188-198 for SPP Mix when Inputs tab E710 = SPP
SPP | 29%natural gas_34%coal_2%oil_4%nuclear_3%hydro_28%wind_0%solar_0%other | co2 | yes | 0.49699 | kg/kWh | output | mass | GREET | Electric tab Row 144-154 plus Row 188-198 for SPP Mix when Inputs tab E710 = SPP
TRE | 49%natural gas_24%coal_0%oil_11%nuclear_0%hydro_14%wind_1%solar_0%other | voc | no | 1.0714e-05 | kg/kWh | output | mass | GREET | Electric tab Row 144-154 for TRE Mix when Inputs tab E710 = TRE
TRE | 49%natural gas_24%coal_0%oil_11%nuclear_0%hydro_14%wind_1%solar_0%other | co | no | 0.00012468 | kg/kWh | output | mass | GREET | Electric tab Row 144-154 for TRE Mix when Inputs tab E710 = TRE
TRE | 49%natural gas_24%coal_0%oil_11%nuclear_0%hydro_14%wind_1%solar_0%other | nox | no | 0.0003755 | kg/kWh | output | mass | GREET | Electric tab Row 144-154 for TRE Mix when Inputs tab E710 = TRE
TRE | 49%natural gas_24%coal_0%oil_11%nuclear_0%hydro_14%wind_1%solar_0%other | pm10 | no | 3.4694e-05 | kg/kWh | output | mass | GREET | Electric tab Row 144-154 for TRE Mix when Inputs tab E710 = TRE
TRE | 49%natural gas_24%coal_0%oil_11%nuclear_0%hydro_14%wind_1%solar_0%other | pm2.5 | no | 3.1263e-05 | kg/kWh | output | mass | GREET | Electric tab Row 144-154 for TRE Mix when Inputs tab E710 = TRE
TRE | 49%natural gas_24%coal_0%oil_11%nuclear_0%hydro_14%wind_1%solar_0%other | sox | no | 0.0011125 | kg/kWh | output | mass | GREET | Electric tab Row 144-154 for TRE Mix when Inputs tab E710 = TRE
TRE | 49%natural gas_24%coal_0%oil_11%nuclear_0%hydro_14%wind_1%solar_0%other | bc | no | 1.8214e-06 | kg/kWh | output | mass | GREET | Electric tab Row 144-154 for TRE Mix when Inputs tab E710 = TRE
TRE | 49%natural gas_24%coal_0%oil_11%nuclear_0%hydro_14%wind_1%solar_0%other | oc | no | 4.3166e-06 | kg/kWh | output | mass | GREET | Electric tab Row 144-154 for TRE Mix when Inputs tab E710 = TRE
TRE | 49%natural gas_24%coal_0%oil_11%nuclear_0%hydro_14%wind_1%solar_0%other | ch4 | no | 6.6408e-06 | kg/kWh | output | mass | GREET | Electric tab Row 144-154 for TRE Mix when Inputs tab E710 = TRE
TRE | 49%natural gas_24%coal_0%oil_11%nuclear_0%hydro_14%wind_1%solar_0%other | n2o | no | 4.4098e-06 | kg/kWh | output | mass | GREET | Electric tab Row 144-154 for TRE Mix when Inputs tab E710 = TRE
TRE | 49%natural gas_24%coal_0%oil_11%nuclear_0%hydro_14%wind_1%solar_0%other | co2 | no | 0.4554 | kg/kWh | output | mass | GREET | Electric tab Row 144-154 for TRE Mix when Inputs tab E710 = TRE
TRE | 49%natural gas_24%coal_0%oil_11%nuclear_0%hydro_14%wind_1%solar_0%other | voc | yes | 1.2203e-05 | kg/kWh | output | mass | GREET | Electric tab Row 144-154 plus Row 188-198 for TRE Mix when Inputs tab E710 = TRE
TRE | 49%natural gas_24%coal_0%oil_11%nuclear_0%hydro_14%wind_1%solar_0%other | co | yes | 0.00013408 | kg/kWh | output | mass | GREET | Electric tab Row 144-154 plus Row 188-198 for TRE Mix when Inputs tab E710 = TRE
TRE | 49%natural gas_24%coal_0%oil_11%nuclear_0%hydro_14%wind_1%solar_0%other | nox | yes | 0.00037761 | kg/kWh | output | mass | GREET | Electric tab Row 144-154 plus Row 188-198 for TRE Mix when Inputs tab E710 = TRE
TRE | 49%natural gas_24%coal_0%oil_11%nuclear_0%hydro_14%wind_1%solar_0%other | pm10 | yes | 3.5659e-05 | kg/kWh | output | mass | GREET | Electric tab Row 144-154 plus Row 188-198 for TRE Mix when Inputs tab E710 = TRE
TRE | 49%natural gas_24%coal_0%oil_11%nuclear_0%hydro_14%wind_1%solar_0%other | pm2.5 | yes | 3.1715e-05 | kg/kWh | output | mass | GREET | Electric tab Row 144-154 plus Row 188-198 for TRE Mix when Inputs tab E710 = TRE
TRE | 49%natural gas_24%coal_0%oil_11%nuclear_0%hydro_14%wind_1%solar_0%other | sox | yes | 0.0011203 | kg/kWh | output | mass | GREET | Electric tab Row 144-154 plus Row 188-198 for TRE Mix when Inputs tab E710 = TRE
TRE | 49%natural gas_24%coal_0%oil_11%nuclear_0%hydro_14%wind_1%solar_0%other | bc | yes | 1.8332e-06 | kg/kWh | output | mass | GREET | Electric tab Row 144-154 plus Row 188-198 for TRE Mix when Inputs tab E710 = TRE
TRE | 49%natural gas_24%coal_0%oil_11%nuclear_0%hydro_14%wind_1%solar_0%other | oc | yes | 4.3408e-06 | kg/kWh | output | mass | GREET | Electric tab Row 144-154 plus Row 188-198 for TRE Mix when Inputs tab E710 = TRE
TRE | 49%natural gas_24%coal_0%oil_11%nuclear_0%hydro_14%wind_1%solar_0%other | ch4 | yes | 1.061e-05 | kg/kWh | output | mass | GREET | Electric tab Row 144-154 plus Row 188-198 for TRE Mix when Inputs tab E710 = TRE
TRE | 49%natural gas_24%coal_0%oil_11%nuclear_0%hydro_14%wind_1%solar_0%other | n2o | yes | 4.4341e-06 | kg/kWh | output | mass | GREET | Electric tab Row 144-154 plus Row 188-198 for TRE Mix when Inputs tab E710 = TRE
TRE | 49%natural gas_24%coal_0%oil_11%nuclear_0%hydro_14%wind_1%solar_0%other | co2 | yes | 0.45733 | kg/kWh | output | mass | GREET | Electric tab Row 144-154 plus Row 188-198 for TRE Mix when Inputs tab E710 = TRE
US | 33%natural gas_29%coal_0%oil_20%nuclear_7%hydro_7%wind_2%solar_1%other | voc | no | 7.8081e-06 | kg/kWh | output | mass | GREET | Electric tab Row 144-154 for US Mix when Inputs tab E710 = US
US | 33%natural gas_29%coal_0%oil_20%nuclear_7%hydro_7%wind_2%solar_1%other | co | no | 9.1064e-05 | kg/kWh | output | mass | GREET | Electric tab Row 144-154 for US Mix when Inputs tab E710 = US
US | 33%natural gas_29%coal_0%oil_20%nuclear_7%hydro_7%wind_2%solar_1%other | nox | no | 0.00019409 | kg/kWh | output | mass | GREET | Electric tab Row 144-154 for US Mix when Inputs tab E710 = US
US | 33%natural gas_29%coal_0%oil_20%nuclear_7%hydro_7%wind_2%solar_1%other | pm10 | no | 2.8965e-05 | kg/kWh | output | mass | GREET | Electric tab Row 144-154 for US Mix when Inputs tab E710 = US
US | 33%natural gas_29%coal_0%oil_20%nuclear_7%hydro_7%wind_2%solar_1%other | pm2.5 | no | 1.8471e-05 | kg/kWh | output | mass | GREET | Electric tab Row 144-154 for US Mix when Inputs tab E710 = US
US | 33%natural gas_29%coal_0%oil_20%nuclear_7%hydro_7%wind_2%solar_1%other | sox | no | 0.00069824 | kg/kWh | output | mass | GREET | Electric tab Row 144-154 for US Mix when Inputs tab E710 = US
US | 33%natural gas_29%coal_0%oil_20%nuclear_7%hydro_7%wind_2%solar_1%other | bc | no | 1.3473e-06 | kg/kWh | output | mass | GREET | Electric tab Row 144-154 for US Mix when Inputs tab E710 = US
US | 33%natural gas_29%coal_0%oil_20%nuclear_7%hydro_7%wind_2%solar_1%other | oc | no | 3.448e-06 | kg/kWh | output | mass | GREET | Electric tab Row 144-154 for US Mix when Inputs tab E710 = US
US | 33%natural gas_29%coal_0%oil_20%nuclear_7%hydro_7%wind_2%solar_1%other | ch4 | no | 7.2396e-06 | kg/kWh | output | mass | GREET | Electric tab Row 144-154 for US Mix when Inputs tab E710 = US
US | 33%natural gas_29%coal_0%oil_20%nuclear_7%hydro_7%wind_2%solar_1%other | n2o | no | 4.8405e-06 | kg/kWh | output | mass | GREET | Electric tab Row 144-154 for US Mix when Inputs tab E710 = US
US | 33%natural gas_29%coal_0%oil_20%nuclear_7%hydro_7%wind_2%solar_1%other | co2 | no | 0.41339 | kg/kWh | output | mass | GREET | Electric tab Row 144-154 for US Mix when Inputs tab E710 = US
US | 33%natural gas_29%coal_0%oil_20%nuclear_7%hydro_7%wind_2%solar_1%other | voc | yes | 9.1926e-06 | kg/kWh | output | mass | GREET | Electric tab Row 144-154 plus Row 188-198 for US Mix when Inputs tab E710 = US
US | 33%natural gas_29%coal_0%oil_20%nuclear_7%hydro_7%wind_2%solar_1%other | co | yes | 9.963e-05 | kg/kWh | output | mass | GREET | Electric tab Row 144-154 plus Row 188-198 for US Mix when Inputs tab E710 = US
US | 33%natural gas_29%coal_0%oil_20%nuclear_7%hydro_7%wind_2%solar_1%other | nox | yes | 0.00019628 | kg/kWh | output | mass | GREET | Electric tab Row 144-154 plus Row 188-198 for US Mix when Inputs tab E710 = US
US | 33%natural gas_29%coal_0%oil_20%nuclear_7%hydro_7%wind_2%solar_1%other | pm10 | yes | 2.9926e-05 | kg/kWh | output | mass | GREET | Electric tab Row 144-154 plus Row 188-198 for US Mix when Inputs tab E710 = US
US | 33%natural gas_29%coal_0%oil_20%nuclear_7%hydro_7%wind_2%solar_1%other | pm2.5 | yes | 1.8913e-05 | kg/kWh | output | mass | GREET | Electric tab Row 144-154 plus Row 188-198 for US Mix when Inputs tab E710 = US
US | 33%natural gas_29%coal_0%oil_20%nuclear_7%hydro_7%wind_2%solar_1%other | sox | yes | 0.00070624 | kg/kWh | output | mass | GREET | Electric tab Row 144-154 plus Row 188-198 for US Mix when Inputs tab E710 = US
US | 33%natural gas_29%coal_0%oil_20%nuclear_7%hydro_7%wind_2%solar_1%other | bc | yes | 1.3606e-06 | kg/kWh | output | mass | GREET | Electric tab Row 144-154 plus Row 188-198 for US Mix when Inputs tab E710 = US
US | 33%natural gas_29%coal_0%oil_20%nuclear_7%hydro_7%wind_2%solar_1%other | oc | yes | 3.4751e-06 | kg/kWh | output | mass | GREET | Electric tab Row 144-154 plus Row 188-198 for US Mix when Inputs tab E710 = US
US | 33%natural gas_29%coal_0%oil_20%nuclear_7%hydro_7%wind_2%solar_1%other | ch4 | yes | 1.1101e-05 | kg/kWh | output | mass | GREET | Electric tab Row 144-154 plus Row 188-198 for US Mix when Inputs tab E710 = US
US | 33%natural gas_29%coal_0%oil_20%nuclear_7%hydro_7%wind_2%solar_1%other | n2o | yes | 4.8673e-06 | kg/kWh | output | mass | GREET | Electric tab Row 144-154 plus Row 188-198 for US Mix when Inputs tab E710 = US
US | 33%natural gas_29%coal_0%oil_20%nuclear_7%hydro_7%wind_2%solar_1%other | co2 | yes | 0.41548 | kg/kWh | output | mass | GREET | Electric tab Row 144-154 plus Row 188-198 for US Mix when Inputs tab E710 = US
WECC | 25%natural gas_19%coal_0%oil_5%nuclear_33%hydro_9%wind_6%solar_3%other | voc | no | 7.1905e-06 | kg/kWh | output | mass | GREET | Electric tab Row 144-154 for WECC Mix when Inputs tab E710 = WECC
WECC | 25%natural gas_19%coal_0%oil_5%nuclear_33%hydro_9%wind_6%solar_3%other | co | no | 8.8178e-05 | kg/kWh | output | mass | GREET | Electric tab Row 144-154 for WECC Mix when Inputs tab E710 = WECC
WECC | 25%natural gas_19%coal_0%oil_5%nuclear_33%hydro_9%wind_6%solar_3%other | nox | no | 0.00034462 | kg/kWh | output | mass | GREET | Electric tab Row 144-154 for WECC Mix when Inputs tab E710 = WECC
WECC | 25%natural gas_19%coal_0%oil_5%nuclear_33%hydro_9%wind_6%solar_3%other | pm10 | no | 9.2921e-05 | kg/kWh | output | mass | GREET | Electric tab Row 144-154 for WECC Mix when Inputs tab E710 = WECC
WECC | 25%natural gas_19%coal_0%oil_5%nuclear_33%hydro_9%wind_6%solar_3%other | pm2.5 | no | 5.9704e-05 | kg/kWh | output | mass | GREET | Electric tab Row 144-154 for WECC Mix when Inputs tab E710 = WECC
WECC | 25%natural gas_19%coal_0%oil_5%nuclear_33%hydro_9%wind_6%solar_3%other | sox | no | 0.00020895 | kg/kWh | output | mass | GREET | Electric tab Row 144-154 for WECC Mix when Inputs tab E710 = WECC
WECC | 25%natural gas_19%coal_0%oil_5%nuclear_33%hydro_9%wind_6%solar_3%other | bc | no | 3.8056e-06 | kg/kWh | output | mass | GREET | Electric tab Row 144-154 for WECC Mix when Inputs tab E710 = WECC
WECC | 25%natural gas_19%coal_0%oil_5%nuclear_33%hydro_9%wind_6%solar_3%other | oc | no | 8.3086e-06 | kg/kWh | output | mass | GREET | Electric tab Row 144-154 for WECC Mix when Inputs tab E710 = WECC
WECC | 25%natural gas_19%coal_0%oil_5%nuclear_33%hydro_9%wind_6%solar_3%other | ch4 | no | 6.183e-06 | kg/kWh | output | mass | GREET | Electric tab Row 144-154 for WECC Mix when Inputs tab E710 = WECC
WECC | 25%natural gas_19%coal_0%oil_5%nuclear_33%hydro_9%wind_6%solar_3%other | n2o | no | 3.6176e-06 | kg/kWh | output | mass | GREET | Electric tab Row 144-154 for WECC Mix when Inputs tab E710 = WECC
WECC | 25%natural gas_19%coal_0%oil_5%nuclear_33%hydro_9%wind_6%solar_3%other | co2 | no | 0.29331 | kg/kWh | output | mass | GREET | Electric tab Row 144-154 for WECC Mix when Inputs tab E710 = WECC
WECC | 25%natural gas_19%coal_0%oil_5%nuclear_33%hydro_9%wind_6%solar_3%other | voc | yes | 9.8929e-06 | kg/kWh | output | mass | GREET | Electric tab Row 144-154 plus Row 188-198 for WECC Mix when Inputs tab E710 = WECC
WECC | 25%natural gas_19%coal_0%oil_5%nuclear_33%hydro_9%wind_6%solar_3%other | co | yes | 0.00010413 | kg/kWh | output | mass | GREET | Electric tab Row 144-154 plus Row 188-198 for WECC Mix when Inputs tab E710 = WECC
WECC | 25%natural gas_19%coal_0%oil_5%nuclear_33%hydro_9%wind_6%solar_3%other | nox | yes | 0.00035039 | kg/kWh | output | mass | GREET | Electric tab Row 144-154 plus Row 188-198 for WECC Mix when Inputs tab E710 = WECC
WECC | 25%natural gas_19%coal_0%oil_5%nuclear_33%hydro_9%wind_6%solar_3%other | pm10 | yes | 9.5141e-05 | kg/kWh | output | mass | GREET | Electric tab Row 144-154 plus Row 188-198 for WECC Mix when Inputs tab E710 = WECC
WECC | 25%natural gas_19%coal_0%oil_5%nuclear_33%hydro_9%wind_6%solar_3%other | pm2.5 | yes | 6.0758e-05 | kg/kWh | output | mass | GREET | Electric tab Row 144-154 plus Row 188-198 for WECC Mix when Inputs tab E710 = WECC
WECC | 25%natural gas_19%coal_0%oil_5%nuclear_33%hydro_9%wind_6%solar_3%other | sox | yes | 0.00022702 | kg/kWh | output | mass | GREET | Electric tab Row 144-154 plus Row 188-198 for WECC Mix when Inputs tab E710 = WECC
WECC | 25%natural gas_19%coal_0%oil_5%nuclear_33%hydro_9%wind_6%solar_3%other | bc | yes | 3.8464e-06 | kg/kWh | output | mass | GREET | Electric tab Row 144-154 plus Row 188-198 for WECC Mix when Inputs tab E710 = WECC
WECC | 25%natural gas_19%coal_0%oil_5%nuclear_33%hydro_9%wind_6%solar_3%other | oc | yes | 8.3907e-06 | kg/kWh | output | mass | GREET | Electric tab Row 144-154 plus Row 188-198 for WECC Mix when Inputs tab E710 = WECC
WECC | 25%natural gas_19%coal_0%oil_5%nuclear_33%hydro_9%wind_6%solar_3%other | ch4 | yes | 1.483e-05 | kg/kWh | output | mass | GREET | Electric tab Row 144-154 plus Row 188-198 for WECC Mix when Inputs tab E710 = WECC
WECC | 25%natural gas_19%coal_0%oil_5%nuclear_33%hydro_9%wind_6%solar_3%other | n2o | yes | 3.6831e-06 | kg/kWh | output | mass | GREET | Electric tab Row 144-154 plus Row 188-198 for WECC Mix when Inputs tab E710 = WECC
WECC | 25%natural gas_19%coal_0%oil_5%nuclear_33%hydro_9%wind_6%solar_3%other | co2 | yes | 0.29819 | kg/kWh | output | mass | GREET | Electric tab Row 144-154 plus Row 188-198 for WECC Mix when Inputs tab E710 = WECC
ASCC | 50%natural gas_9%coal_14%oil_0%nuclear_25%hydro_2%wind_0%solar_1%other | residual oil | no | 1.2702 | MJ/kWh | input | energy | GREET | Electric tab Row 137-142 for ASCC Mix when Inputs tab E710 = ASCC
ASCC | 50%natural gas_9%coal_14%oil_0%nuclear_25%hydro_2%wind_0%solar_1%other | natural gas | no | 5.1359 | MJ/kWh | input | energy | GREET | Electric tab Row 137-142 for ASCC Mix when Inputs tab E710 = ASCC
ASCC | 50%natural gas_9%coal_14%oil_0%nuclear_25%hydro_2%wind_0%solar_1%other | coal | no | 1.1842 | MJ/kWh | input | energy | GREET | Electric tab Row 137-142 for ASCC Mix when Inputs tab E710 = ASCC
ASCC | 50%natural gas_9%coal_14%oil_0%nuclear_25%hydro_2%wind_0%solar_1%other | biomass | no | 0.060491 | MJ/kWh | input | energy | GREET | Electric tab Row 137-142 for ASCC Mix when Inputs tab E710 = ASCC
ASCC | 50%natural gas_9%coal_14%oil_0%nuclear_25%hydro_2%wind_0%solar_1%other | nuclear | no | 0 | MJ/kWh | input | energy | GREET | Electric tab Row 137-142 for ASCC Mix when Inputs tab E710 = ASCC
ASCC | 50%natural gas_9%coal_14%oil_0%nuclear_25%hydro_2%wind_0%solar_1%other | other energy | no | 0.9877 | MJ/kWh | input | energy | GREET | Electric tab Row 137-142 for ASCC Mix when Inputs tab E710 = ASCC
FRCC | 67%natural gas_17%coal_0%oil_13%nuclear_1%hydro_0%wind_1%solar_1%other | residual oil | no | 0.020419 | MJ/kWh | input | energy | GREET | Electric tab Row 137-142 for FRCC Mix when Inputs tab E710 = FRCC
FRCC | 67%natural gas_17%coal_0%oil_13%nuclear_1%hydro_0%wind_1%solar_1%other | natural gas | no | 5.0361 | MJ/kWh | input | energy | GREET | Electric tab Row 137-142 for FRCC Mix when Inputs tab E710 = FRCC
FRCC | 67%natural gas_17%coal_0%oil_13%nuclear_1%hydro_0%wind_1%solar_1%other | coal | no | 1.7133 | MJ/kWh | input | energy | GREET | Electric tab Row 137-142 for FRCC Mix when Inputs tab E710 = FRCC
FRCC | 67%natural gas_17%coal_0%oil_13%nuclear_1%hydro_0%wind_1%solar_1%other | biomass | no | 0.067692 | MJ/kWh | input | energy | GREET | Electric tab Row 137-142 for FRCC Mix when Inputs tab E710 = FRCC
FRCC | 67%natural gas_17%coal_0%oil_13%nuclear_1%hydro_0%wind_1%solar_1%other | nuclear | no | 0.46799 | MJ/kWh | input | energy | GREET | Electric tab Row 137-142 for FRCC Mix when Inputs tab E710 = FRCC
FRCC | 67%natural gas_17%coal_0%oil_13%nuclear_1%hydro_0%wind_1%solar_1%other | other energy | no | 0.093271 | MJ/kWh | input | energy | GREET | Electric tab Row 137-142 for FRCC Mix when Inputs tab E710 = FRCC
HICC | 0%natural gas_14%coal_68%oil_0%nuclear_1%hydro_5%wind_2%solar_11%other | residual oil | no | 7.0322 | MJ/kWh | input | energy | GREET | Electric tab Row 137-142 for HICC Mix when Inputs tab E710 = HICC
HICC | 0%natural gas_14%coal_68%oil_0%nuclear_1%hydro_5%wind_2%solar_11%other | natural gas | no | 0 | MJ/kWh | input | energy | GREET | Electric tab Row 137-142 for HICC Mix when Inputs tab E710 = HICC
HICC | 0%natural gas_14%coal_68%oil_0%nuclear_1%hydro_5%wind_2%solar_11%other | coal | no | 2.2433 | MJ/kWh | input | energy | GREET | Electric tab Row 137-142 for HICC Mix when Inputs tab E710 = HICC
HICC | 0%natural gas_14%coal_68%oil_0%nuclear_1%hydro_5%wind_2%solar_11%other | biomass | no | 0.46905 | MJ/kWh | input | energy | GREET | Electric tab Row 137-142 for HICC Mix when Inputs tab E710 = HICC
HICC | 0%natural gas_14%coal_68%oil_0%nuclear_1%hydro_5%wind_2%solar_11%other | nuclear | no | 0 | MJ/kWh | input | energy | GREET | Electric tab Row 137-142 for HICC Mix when Inputs tab E710 = HICC
HICC | 0%natural gas_14%coal_68%oil_0%nuclear_1%hydro_5%wind_2%solar_11%other | other energy | no | 0.554 | MJ/kWh | input | energy | GREET | Electric tab Row 137-142 for HICC Mix when Inputs tab E710 = HICC
MRO | 10%natural gas_48%coal_0%oil_11%nuclear_5%hydro_25%wind_1%solar_1%other | residual oil | no | 0.031461 | MJ/kWh | input | energy | GREET | Electric tab Row 137-142 for MRO Mix when Inputs tab E710 = MRO
MRO | 10%natural gas_48%coal_0%oil_11%nuclear_5%hydro_25%wind_1%solar_1%other | natural gas | no | 0.91969 | MJ/kWh | input | energy | GREET | Electric tab Row 137-142 for MRO Mix when Inputs tab E710 = MRO
MRO | 10%natural gas_48%coal_0%oil_11%nuclear_5%hydro_25%wind_1%solar_1%other | coal | no | 4.9932 | MJ/kWh | input | energy | GREET | Electric tab Row 137-142 for MRO Mix when Inputs tab E710 = MRO
MRO | 10%natural gas_48%coal_0%oil_11%nuclear_5%hydro_25%wind_1%solar_1%other | biomass | no | 0.072826 | MJ/kWh | input | energy | GREET | Electric tab Row 137-142 for MRO Mix when Inputs tab E710 = MRO
MRO | 10%natural gas_48%coal_0%oil_11%nuclear_5%hydro_25%wind_1%solar_1%other | nuclear | no | 0.38164 | MJ/kWh | input | energy | GREET | Electric tab Row 137-142 for MRO Mix when Inputs tab E710 = MRO
MRO | 10%natural gas_48%coal_0%oil_11%nuclear_5%hydro_25%wind_1%solar_1%other | other energy | no | 1.1053 | MJ/kWh | input | energy | GREET | Electric tab Row 137-142 for MRO Mix when Inputs tab E710 = MRO
NPCC | 42%natural gas_3%coal_0%oil_33%nuclear_15%hydro_3%wind_1%solar_3%other | residual oil | no | 0.03217 | MJ/kWh | input | energy | GREET | Electric tab Row 137-142 for NPCC Mix when Inputs tab E710 = NPCC
NPCC | 42%natural gas_3%coal_0%oil_33%nuclear_15%hydro_3%wind_1%solar_3%other | natural gas | no | 3.2841 | MJ/kWh | input | energy | GREET | Electric tab Row 137-142 for NPCC Mix when Inputs tab E710 = NPCC
NPCC | 42%natural gas_3%coal_0%oil_33%nuclear_15%hydro_3%wind_1%solar_3%other | coal | no | 0.29387 | MJ/kWh | input | energy | GREET | Electric tab Row 137-142 for NPCC Mix when Inputs tab E710 = NPCC
NPCC | 42%natural gas_3%coal_0%oil_33%nuclear_15%hydro_3%wind_1%solar_3%other | biomass | no | 0.23733 | MJ/kWh | input | energy | GREET | Electric tab Row 137-142 for NPCC Mix when Inputs tab E710 = NPCC
NPCC | 42%natural gas_3%coal_0%oil_33%nuclear_15%hydro_3%wind_1%solar_3%other | nuclear | no | 1.1731 | MJ/kWh | input | energy | GREET | Electric tab Row 137-142 for NPCC Mix when Inputs tab E710 = NPCC
NPCC | 42%natural gas_3%coal_0%oil_33%nuclear_15%hydro_3%wind_1%solar_3%other | other energy | no | 0.75424 | MJ/kWh | input | energy | GREET | Electric tab Row 137-142 for NPCC Mix when Inputs tab E710 = NPCC
RFC | 26%natural gas_39%coal_0%oil_30%nuclear_1%hydro_3%wind_0%solar_1%other | residual oil | no | 0.018403 | MJ/kWh | input | energy | GREET | Electric tab Row 137-142 for RFC Mix when Inputs tab E710 = RFC
RFC | 26%natural gas_39%coal_0%oil_30%nuclear_1%hydro_3%wind_0%solar_1%other | natural gas | no | 2.0705 | MJ/kWh | input | energy | GREET | Electric tab Row 137-142 for RFC Mix when Inputs tab E710 = RFC
RFC | 26%natural gas_39%coal_0%oil_30%nuclear_1%hydro_3%wind_0%solar_1%other | coal | no | 3.9832 | MJ/kWh | input | energy | GREET | Electric tab Row 137-142 for RFC Mix when Inputs tab E710 = RFC
RFC | 26%natural gas_39%coal_0%oil_30%nuclear_1%hydro_3%wind_0%solar_1%other | biomass | no | 0.0090568 | MJ/kWh | input | energy | GREET | Electric tab Row 137-142 for RFC Mix when Inputs tab E710 = RFC
RFC | 26%natural gas_39%coal_0%oil_30%nuclear_1%hydro_3%wind_0%solar_1%other | nuclear | no | 1.0813 | MJ/kWh | input | energy | GREET | Electric tab Row 137-142 for RFC Mix when Inputs tab E710 = RFC
RFC | 26%natural gas_39%coal_0%oil_30%nuclear_1%hydro_3%wind_0%solar_1%other | other energy | no | 0.18072 | MJ/kWh | input | energy | GREET | Electric tab Row 137-142 for RFC Mix when Inputs tab E710 = RFC
SERC | 35%natural gas_31%coal_0%oil_28%nuclear_3%hydro_1%wind_1%solar_1%other | residual oil | no | 0.024418 | MJ/kWh | input | energy | GREET | Electric tab Row 137-142 for SERC Mix when Inputs tab E710 = SERC
SERC | 35%natural gas_31%coal_0%oil_28%nuclear_3%hydro_1%wind_1%solar_1%other | natural gas | no | 2.8603 | MJ/kWh | input | energy | GREET | Electric tab Row 137-142 for SERC Mix when Inputs tab E710 = SERC
SERC | 35%natural gas_31%coal_0%oil_28%nuclear_3%hydro_1%wind_1%solar_1%other | coal | no | 3.1702 | MJ/kWh | input | energy | GREET | Electric tab Row 137-142 for SERC Mix when Inputs tab E710 = SERC
SERC | 35%natural gas_31%coal_0%oil_28%nuclear_3%hydro_1%wind_1%solar_1%other | biomass | no | 0.078555 | MJ/kWh | input | energy | GREET | Electric tab Row 137-142 for SERC Mix when Inputs tab E710 = SERC
SERC | 35%natural gas_31%coal_0%oil_28%nuclear_3%hydro_1%wind_1%solar_1%other | nuclear | no | 1.0253 | MJ/kWh | input | energy | GREET | Electric tab Row 137-142 for SERC Mix when Inputs tab E710 = SERC
SERC | 35%natural gas_31%coal_0%oil_28%nuclear_3%hydro_1%wind_1%solar_1%other | other energy | no | 0.17182 | MJ/kWh | input | energy | GREET | Electric tab Row 137-142 for SERC Mix when Inputs tab E710 = SERC
SPP | 29%natural gas_34%coal_2%oil_4%nuclear_3%hydro_28%wind_0%solar_0%other | residual oil | no | 0.17557 | MJ/kWh | input | energy | GREET | Electric tab Row 137-142 for SPP Mix when Inputs tab E710 = SPP
SPP | 29%natural gas_34%coal_2%oil_4%nuclear_3%hydro_28%wind_0%solar_0%other | natural gas | no | 2.5021 | MJ/kWh | input | energy | GREET | Electric tab Row 137-142 for SPP Mix when Inputs tab E710 = SPP
SPP | 29%natural gas_34%coal_2%oil_4%nuclear_3%hydro_28%wind_0%solar_0%other | coal | no | 3.5805 | MJ/kWh | input | energy | GREET | Electric tab Row 137-142 for SPP Mix when Inputs tab E710 = SPP
SPP | 29%natural gas_34%coal_2%oil_4%nuclear_3%hydro_28%wind_0%solar_0%other | biomass | no | 0.00017721 | MJ/kWh | input | energy | GREET | Electric tab Row 137-142 for SPP Mix when Inputs tab E710 = SPP
SPP | 29%natural gas_34%coal_2%oil_4%nuclear_3%hydro_28%wind_0%solar_0%other | nuclear | no | 0.13786 | MJ/kWh | input | energy | GREET | Electric tab Row 137-142 for SPP Mix when Inputs tab E710 = SPP
SPP | 29%natural gas_34%coal_2%oil_4%nuclear_3%hydro_28%wind_0%solar_0%other | other energy | no | 1.1361 | MJ/kWh | input | energy | GREET | Electric tab Row 137-142 for SPP Mix when Inputs tab E710 = SPP
TRE | 49%natural gas_24%coal_0%oil_11%nuclear_0%hydro_14%wind_1%solar_0%other | residual oil | no | 0.011243 | MJ/kWh | input | energy | GREET | Electric tab Row 137-142 for TRE Mix when Inputs tab E710 = TRE
TRE | 49%natural gas_24%coal_0%oil_11%nuclear_0%hydro_14%wind_1%solar_0%other | natural gas | no | 3.8344 | MJ/kWh | input | energy | GREET | Electric tab Row 137-142 for TRE Mix when Inputs tab E710 = TRE
TRE | 49%natural gas_24%coal_0%oil_11%nuclear_0%hydro_14%wind_1%solar_0%other | coal | no | 2.5186 | MJ/kWh | input | energy | GREET | Electric tab Row 137-142 for TRE Mix when Inputs tab E710 = TRE
TRE | 49%natural gas_24%coal_0%oil_11%nuclear_0%hydro_14%wind_1%solar_0%other | biomass | no | 0.0025106 | MJ/kWh | input | energy | GREET | Electric tab Row 137-142 for TRE Mix when Inputs tab E710 = TRE
TRE | 49%natural gas_24%coal_0%oil_11%nuclear_0%hydro_14%wind_1%solar_0%other | nuclear | no | 0.38586 | MJ/kWh | input | energy | GREET | Electric tab Row 137-142 for TRE Mix when Inputs tab E710 = TRE
TRE | 49%natural gas_24%coal_0%oil_11%nuclear_0%hydro_14%wind_1%solar_0%other | other energy | no | 0.55655 | MJ/kWh | input | energy | GREET | Electric tab Row 137-142 for TRE Mix when Inputs tab E710 = TRE
US | 33%natural gas_29%coal_0%oil_20%nuclear_7%hydro_7%wind_2%solar_1%other | residual oil | no | 0.04303 | MJ/kWh | input | energy | GREET | Electric tab Row 137-142 for US Mix when Inputs tab E710 = US
US | 33%natural gas_29%coal_0%oil_20%nuclear_7%hydro_7%wind_2%solar_1%other | natural gas | no | 2.4026 | MJ/kWh | input | energy | GREET | Electric tab Row 137-142 for US Mix when Inputs tab E710 = US
US | 33%natural gas_29%coal_0%oil_20%nuclear_7%hydro_7%wind_2%solar_1%other | coal | no | 2.8942 | MJ/kWh | input | energy | GREET | Electric tab Row 137-142 for US Mix when Inputs tab E710 = US
US | 33%natural gas_29%coal_0%oil_20%nuclear_7%hydro_7%wind_2%solar_1%other | biomass | no | 0.055695 | MJ/kWh | input | energy | GREET | Electric tab Row 137-142 for US Mix when Inputs tab E710 = US
US | 33%natural gas_29%coal_0%oil_20%nuclear_7%hydro_7%wind_2%solar_1%other | nuclear | no | 0.73104 | MJ/kWh | input | energy | GREET | Electric tab Row 137-142 for US Mix when Inputs tab E710 = US
US | 33%natural gas_29%coal_0%oil_20%nuclear_7%hydro_7%wind_2%solar_1%other | other energy | no | 0.59513 | MJ/kWh | input | energy | GREET | Electric tab Row 137-142 for US Mix when Inputs tab E710 = US
WECC | 25%natural gas_19%coal_0%oil_5%nuclear_33%hydro_9%wind_6%solar_3%other | residual oil | no | 0.017303 | MJ/kWh | input | energy | GREET | Electric tab Row 137-142 for WECC Mix when Inputs tab E710 = WECC
WECC | 25%natural gas_19%coal_0%oil_5%nuclear_33%hydro_9%wind_6%solar_3%other | natural gas | no | 1.8336 | MJ/kWh | input | energy | GREET | Electric tab Row 137-142 for WECC Mix when Inputs tab E710 = WECC
WECC | 25%natural gas_19%coal_0%oil_5%nuclear_33%hydro_9%wind_6%solar_3%other | coal | no | 1.9713 | MJ/kWh | input | energy | GREET | Electric tab Row 137-142 for WECC Mix when Inputs tab E710 = WECC
WECC | 25%natural gas_19%coal_0%oil_5%nuclear_33%hydro_9%wind_6%solar_3%other | biomass | no | 0.080211 | MJ/kWh | input | energy | GREET | Electric tab Row 137-142 for WECC Mix when Inputs tab E710 = WECC
WECC | 25%natural gas_19%coal_0%oil_5%nuclear_33%hydro_9%wind_6%solar_3%other | nuclear | no | 0.18462 | MJ/kWh | input | energy | GREET | Electric tab Row 137-142 for WECC Mix when Inputs tab E710 = WECC
WECC | 25%natural gas_19%coal_0%oil_5%nuclear_33%hydro_9%wind_6%solar_3%other | other energy | no | 1.8251 | MJ/kWh | input | energy | GREET | Electric tab Row 137-142 for WECC Mix when Inputs tab E710 = WECC

## NG_CSV
feed | Generation Region | Generator Type | mix | efficiency | flows | Include Infrastructure Emissions? | value | unit | direction | type | source | data location
Natural gas | ASCC | Boiler |  | 34% | bc | no | 6.7e-06 | kg/kWh | output | mass | GREET | Electric tab Row 144-154 for Natural gas Boiler when Inputs tab E710 = ASCC
Natural gas | ASCC | Boiler |  | 34% | bc | yes | 6.69e-06 | kg/kWh | output | mass | GREET | Electric tab Row 144-154 plus Row 188-198 for Natural gas Boiler when Inputs tab E710 = ASCC
Natural gas | ASCC | Gas Turbine |  | 29.9% | bc | no | 1.1e-06 | kg/kWh | output | mass | GREET | Electric tab Row 144-154 for Natural gas Gas Turbine when Inputs tab E710 = ASCC
Natural gas | ASCC | Gas Turbine |  | 29.9% | bc | yes | 1.1e-06 | kg/kWh | output | mass | GREET | Electric tab Row 144-154 plus Row 188-198 for Natural gas Gas Turbine when Inputs tab E710 = ASCC
Natural gas | ASCC | Combined Cycle |  | 38.3% | bc | no | 2.9e-08 | kg/kWh | output | mass | GREET | Electric tab Row 144-154 for Natural gas Combined Cycle when Inputs tab E710 = ASCC
Natural gas | ASCC | Combined Cycle |  | 38.3% | bc | yes | 3.12e-08 | kg/kWh | output | mass | GREET | Electric tab Row 144-154 plus Row 188-198 for Natural gas Combined Cycle when Inputs tab E710 = ASCC
Natural gas | ASCC | Internal Combustion Engine |  | 34% | bc | no | 9.1e-05 | kg/kWh | output | mass | GREET | Electric tab Row 144-154 for Natural gas Internal Combustion Engine when Inputs tab E710 = ASCC
Natural gas | ASCC | Internal Combustion Engine |  | 34% | bc | yes | 9.1e-05 | kg/kWh | output | mass | GREET | Electric tab Row 144-154 plus Row 188-198 for Natural gas Internal Combustion Engine when Inputs tab E710 = ASCC
Natural gas | ASCC | Mix | 0%Boiler_35%Gas Turbine_65%Combined Cycle_0%Internal Combustion Engine | 34.9% | bc | no | 4e-07 | kg/kWh | output | mass | GREET | Electric tab Row 144-154 for Natural gas Mix when Inputs tab E710 = ASCC
Natural gas | ASCC | Mix | 0%Boiler_35%Gas Turbine_65%Combined Cycle_0%Internal Combustion Engine | 34.9% | bc | yes | 4.04e-07 | kg/kWh | output | mass | GREET | Electric tab Row 144-154 plus Row 188-198 for Natural gas Mix when Inputs tab E710 = ASCC
Natural gas | FRCC | Boiler |  | 33% | bc | no | 3.8e-06 | kg/kWh | output | mass | GREET | Electric tab Row 144-154 for Natural gas Boiler when Inputs tab E710 = FRCC
Natural gas | FRCC | Boiler |  | 33% | bc | yes | 3.8e-06 | kg/kWh | output | mass | GREET | Electric tab Row 144-154 plus Row 188-198 for Natural gas Boiler when Inputs tab E710 = FRCC
Natural gas | FRCC | Gas Turbine |  | 31.8% | bc | no | 1e-06 | kg/kWh | output | mass | GREET | Electric tab Row 144-154 for Natural gas Gas Turbine when Inputs tab E710 = FRCC
Natural gas | FRCC | Gas Turbine |  | 31.8% | bc | yes | 1.05e-06 | kg/kWh | output | mass | GREET | Electric tab Row 144-154 plus Row 188-198 for Natural gas Gas Turbine when Inputs tab E710 = FRCC
Natural gas | FRCC | Combined Cycle |  | 50.9% | bc | no | 2.9e-08 | kg/kWh | output | mass | GREET | Electric tab Row 144-154 for Natural gas Combined Cycle when Inputs tab E710 = FRCC
Natural gas | FRCC | Combined Cycle |  | 50.9% | bc | yes | 3.12e-08 | kg/kWh | output | mass | GREET | Electric tab Row 144-154 plus Row 188-198 for Natural gas Combined Cycle when Inputs tab E710 = FRCC
Natural gas | FRCC | Internal Combustion Engine |  | 33.9% | bc | no | 9.7e-05 | kg/kWh | output | mass | GREET | Electric tab Row 144-154 for Natural gas Internal Combustion Engine when Inputs tab E710 = FRCC
Natural gas | FRCC | Internal Combustion Engine |  | 33.9% | bc | yes | 9.66e-05 | kg/kWh | output | mass | GREET | Electric tab Row 144-154 plus Row 188-198 for Natural gas Internal Combustion Engine when Inputs tab E710 = FRCC
Natural gas | FRCC | Mix | 7%Boiler_3%Gas Turbine_90%Combined Cycle_0%Internal Combustion Engine | 48.1% | bc | no | 5.1e-07 | kg/kWh | output | mass | GREET | Electric tab Row 144-154 for Natural gas Mix when Inputs tab E710 = FRCC
Natural gas | FRCC | Mix | 7%Boiler_3%Gas Turbine_90%Combined Cycle_0%Internal Combustion Engine | 48.1% | bc | yes | 5.11e-07 | kg/kWh | output | mass | GREET | Electric tab Row 144-154 plus Row 188-198 for Natural gas Mix when Inputs tab E710 = FRCC
Natural gas | HICC | Boiler |  | 34% | bc | no | 6.7e-06 | kg/kWh | output | mass | GREET | Electric tab Row 144-154 for Natural gas Boiler when Inputs tab E710 = HICC
Natural gas | HICC | Boiler |  | 34% | bc | yes | 6.69e-06 | kg/kWh | output | mass | GREET | Electric tab Row 144-154 plus Row 188-198 for Natural gas Boiler when Inputs tab E710 = HICC
Natural gas | HICC | Gas Turbine |  | 43.2% | bc | no | 7.5e-07 | kg/kWh | output | mass | GREET | Electric tab Row 144-154 for Natural gas Gas Turbine when Inputs tab E710 = HICC
Natural gas | HICC | Gas Turbine |  | 43.2% | bc | yes | 7.56e-07 | kg/kWh | output | mass | GREET | Electric tab Row 144-154 plus Row 188-198 for Natural gas Gas Turbine when Inputs tab E710 = HICC
Natural gas | HICC | Combined Cycle |  | 55% | bc | no | 2.3e-08 | kg/kWh | output | mass | GREET | Electric tab Row 144-154 for Natural gas Combined Cycle when Inputs tab E710 = HICC
Natural gas | HICC | Combined Cycle |  | 55% | bc | yes | 2.54e-08 | kg/kWh | output | mass | GREET | Electric tab Row 144-154 plus Row 188-198 for Natural gas Combined Cycle when Inputs tab E710 = HICC
Natural gas | HICC | Internal Combustion Engine |  | 34% | bc | no | 9.1e-05 | kg/kWh | output | mass | GREET | Electric tab Row 144-154 for Natural gas Internal Combustion Engine when Inputs tab E710 = HICC
Natural gas | HICC | Internal Combustion Engine |  | 34% | bc | yes | 9.1e-05 | kg/kWh | output | mass | GREET | Electric tab Row 144-154 plus Row 188-198 for Natural gas Internal Combustion Engine when Inputs tab E710 = HICC
Natural gas | HICC | Mix | 0%Boiler_100%Gas Turbine_0%Combined Cycle_0%Internal Combustion Engine | 43.2% | bc | no | 7.5e-07 | kg/kWh | output | mass | GREET | Electric tab Row 144-154 for Natural gas Mix when Inputs tab E710 = HICC
Natural gas | HICC | Mix | 0%Boiler_100%Gas Turbine_0%Combined Cycle_0%Internal Combustion Engine | 43.2% | bc | yes | 7.56e-07 | kg/kWh | output | mass | GREET | Electric tab Row 144-154 plus Row 188-198 for Natural gas Mix when Inputs tab E710 = HICC
Natural gas | MRO | Boiler |  | 28.6% | bc | no | 6.8e-06 | kg/kWh | output | mass | GREET | Electric tab Row 144-154 for Natural gas Boiler when Inputs tab E710 = MRO
Natural gas | MRO | Boiler |  | 28.6% | bc | yes | 6.77e-06 | kg/kWh | output | mass | GREET | Electric tab Row 144-154 plus Row 188-198 for Natural gas Boiler when Inputs tab E710 = MRO
Natural gas | MRO | Gas Turbine |  | 28.2% | bc | no | 1.2e-06 | kg/kWh | output | mass | GREET | Electric tab Row 144-154 for Natural gas Gas Turbine when Inputs tab E710 = MRO
Natural gas | MRO | Gas Turbine |  | 28.2% | bc | yes | 1.16e-06 | kg/kWh | output | mass | GREET | Electric tab Row 144-154 plus Row 188-198 for Natural gas Gas Turbine when Inputs tab E710 = MRO
Natural gas | MRO | Combined Cycle |  | 48.5% | bc | no | 2.9e-08 | kg/kWh | output | mass | GREET | Electric tab Row 144-154 for Natural gas Combined Cycle when Inputs tab E710 = MRO
Natural gas | MRO | Combined Cycle |  | 48.5% | bc | yes | 3.12e-08 | kg/kWh | output | mass | GREET | Electric tab Row 144-154 plus Row 188-198 for Natural gas Combined Cycle when Inputs tab E710 = MRO
Natural gas | MRO | Internal Combustion Engine |  | 30.6% | bc | no | 0.00011 | kg/kWh | output | mass | GREET | Electric tab Row 144-154 for Natural gas Internal Combustion Engine when Inputs tab E710 = MRO
Natural gas | MRO | Internal Combustion Engine |  | 30.6% | bc | yes | 0.0001056 | kg/kWh | output | mass | GREET | Electric tab Row 144-154 plus Row 188-198 for Natural gas Internal Combustion Engine when Inputs tab E710 = MRO
Natural gas | MRO | Mix | 5%Boiler_18%Gas Turbine_71%Combined Cycle_6%Internal Combustion Engine | 40.3% | bc | no | 6.8e-06 | kg/kWh | output | mass | GREET | Electric tab Row 144-154 for Natural gas Mix when Inputs tab E710 = MRO
Natural gas | MRO | Mix | 5%Boiler_18%Gas Turbine_71%Combined Cycle_6%Internal Combustion Engine | 40.3% | bc | yes | 6.82e-06 | kg/kWh | output | mass | GREET | Electric tab Row 144-154 plus Row 188-198 for Natural gas Mix when Inputs tab E710 = MRO
Natural gas | NPCC | Boiler |  | 33.1% | bc | no | 6.3e-06 | kg/kWh | output | mass | GREET | Electric tab Row 144-154 for Natural gas Boiler when Inputs tab E710 = NPCC
Natural gas | NPCC | Boiler |  | 33.1% | bc | yes | 6.27e-06 | kg/kWh | output | mass | GREET | Electric tab Row 144-154 plus Row 188-198 for Natural gas Boiler when Inputs tab E710 = NPCC
Natural gas | NPCC | Gas Turbine |  | 33.2% | bc | no | 1e-06 | kg/kWh | output | mass | GREET | Electric tab Row 144-154 for Natural gas Gas Turbine when Inputs tab E710 = NPCC
Natural gas | NPCC | Gas Turbine |  | 33.2% | bc | yes | 1.05e-06 | kg/kWh | output | mass | GREET | Electric tab Row 144-154 plus Row 188-198 for Natural gas Gas Turbine when Inputs tab E710 = NPCC
Natural gas | NPCC | Combined Cycle |  | 50.9% | bc | no | 2.9e-08 | kg/kWh | output | mass | GREET | Electric tab Row 144-154 for Natural gas Combined Cycle when Inputs tab E710 = NPCC
Natural gas | NPCC | Combined Cycle |  | 50.9% | bc | yes | 3.12e-08 | kg/kWh | output | mass | GREET | Electric tab Row 144-154 plus Row 188-198 for Natural gas Combined Cycle when Inputs tab E710 = NPCC
Natural gas | NPCC | Internal Combustion Engine |  | 31.4% | bc | no | 0.0001 | kg/kWh | output | mass | GREET | Electric tab Row 144-154 for Natural gas Internal Combustion Engine when Inputs tab E710 = NPCC
Natural gas | NPCC | Internal Combustion Engine |  | 31.4% | bc | yes | 0.0001048 | kg/kWh | output | mass | GREET | Electric tab Row 144-154 plus Row 188-198 for Natural gas Internal Combustion Engine when Inputs tab E710 = NPCC
Natural gas | NPCC | Mix | 14%Boiler_5%Gas Turbine_80%Combined Cycle_1%Internal Combustion Engine | 46% | bc | no | 2.1e-06 | kg/kWh | output | mass | GREET | Electric tab Row 144-154 for Natural gas Mix when Inputs tab E710 = NPCC
Natural gas | NPCC | Mix | 14%Boiler_5%Gas Turbine_80%Combined Cycle_1%Internal Combustion Engine | 46% | bc | yes | 2.1e-06 | kg/kWh | output | mass | GREET | Electric tab Row 144-154 plus Row 188-198 for Natural gas Mix when Inputs tab E710 = NPCC
Natural gas | RFC | Boiler |  | 31.9% | bc | no | 6.6e-06 | kg/kWh | output | mass | GREET | Electric tab Row 144-154 for Natural gas Boiler when Inputs tab E710 = RFC
Natural gas | RFC | Boiler |  | 31.9% | bc | yes | 6.6e-06 | kg/kWh | output | mass | GREET | Electric tab Row 144-154 plus Row 188-198 for Natural gas Boiler when Inputs tab E710 = RFC
Natural gas | RFC | Gas Turbine |  | 29.9% | bc | no | 1.4e-06 | kg/kWh | output | mass | GREET | Electric tab Row 144-154 for Natural gas Gas Turbine when Inputs tab E710 = RFC
Natural gas | RFC | Gas Turbine |  | 29.9% | bc | yes | 1.42e-06 | kg/kWh | output | mass | GREET | Electric tab Row 144-154 plus Row 188-198 for Natural gas Gas Turbine when Inputs tab E710 = RFC
Natural gas | RFC | Combined Cycle |  | 50.1% | bc | no | 2.9e-08 | kg/kWh | output | mass | GREET | Electric tab Row 144-154 for Natural gas Combined Cycle when Inputs tab E710 = RFC
Natural gas | RFC | Combined Cycle |  | 50.1% | bc | yes | 3.12e-08 | kg/kWh | output | mass | GREET | Electric tab Row 144-154 plus Row 188-198 for Natural gas Combined Cycle when Inputs tab E710 = RFC
Natural gas | RFC | Internal Combustion Engine |  | 31.6% | bc | no | 0.0001 | kg/kWh | output | mass | GREET | Electric tab Row 144-154 for Natural gas Internal Combustion Engine when Inputs tab E710 = RFC
Natural gas | RFC | Internal Combustion Engine |  | 31.6% | bc | yes | 0.000102 | kg/kWh | output | mass | GREET | Electric tab Row 144-154 plus Row 188-198 for Natural gas Internal Combustion Engine when Inputs tab E710 = RFC
Natural gas | RFC | Mix | 6%Boiler_9%Gas Turbine_84%Combined Cycle_3%Internal Combustion Engine | 45.4% | bc | no | 3.1e-06 | kg/kWh | output | mass | GREET | Electric tab Row 144-154 for Natural gas Mix when Inputs tab E710 = RFC
Natural gas | RFC | Mix | 6%Boiler_9%Gas Turbine_84%Combined Cycle_3%Internal Combustion Engine | 45.4% | bc | yes | 3.06e-06 | kg/kWh | output | mass | GREET | Electric tab Row 144-154 plus Row 188-198 for Natural gas Mix when Inputs tab E710 = RFC
Natural gas | SERC | Boiler |  | 31.9% | bc | no | 8.7e-06 | kg/kWh | output | mass | GREET | Electric tab Row 144-154 for Natural gas Boiler when Inputs tab E710 = SERC
Natural gas | SERC | Boiler |  | 31.9% | bc | yes | 8.75e-06 | kg/kWh | output | mass | GREET | Electric tab Row 144-154 plus Row 188-198 for Natural gas Boiler when Inputs tab E710 = SERC
Natural gas | SERC | Gas Turbine |  | 32.2% | bc | no | 1e-06 | kg/kWh | output | mass | GREET | Electric tab Row 144-154 for Natural gas Gas Turbine when Inputs tab E710 = SERC
Natural gas | SERC | Gas Turbine |  | 32.2% | bc | yes | 1.05e-06 | kg/kWh | output | mass | GREET | Electric tab Row 144-154 plus Row 188-198 for Natural gas Gas Turbine when Inputs tab E710 = SERC
Natural gas | SERC | Combined Cycle |  | 50.9% | bc | no | 2.9e-08 | kg/kWh | output | mass | GREET | Electric tab Row 144-154 for Natural gas Combined Cycle when Inputs tab E710 = SERC
Natural gas | SERC | Combined Cycle |  | 50.9% | bc | yes | 3.12e-08 | kg/kWh | output | mass | GREET | Electric tab Row 144-154 plus Row 188-198 for Natural gas Combined Cycle when Inputs tab E710 = SERC
Natural gas | SERC | Internal Combustion Engine |  | 33.1% | bc | no | 9.8e-05 | kg/kWh | output | mass | GREET | Electric tab Row 144-154 for Natural gas Internal Combustion Engine when Inputs tab E710 = SERC
Natural gas | SERC | Internal Combustion Engine |  | 33.1% | bc | yes | 9.84e-05 | kg/kWh | output | mass | GREET | Electric tab Row 144-154 plus Row 188-198 for Natural gas Internal Combustion Engine when Inputs tab E710 = SERC
Natural gas | SERC | Mix | 14%Boiler_10%Gas Turbine_76%Combined Cycle_1%Internal Combustion Engine | 44.5% | bc | no | 1.9e-06 | kg/kWh | output | mass | GREET | Electric tab Row 144-154 for Natural gas Mix when Inputs tab E710 = SERC
Natural gas | SERC | Mix | 14%Boiler_10%Gas Turbine_76%Combined Cycle_1%Internal Combustion Engine | 44.5% | bc | yes | 1.87e-06 | kg/kWh | output | mass | GREET | Electric tab Row 144-154 plus Row 188-198 for Natural gas Mix when Inputs tab E710 = SERC
Natural gas | SPP | Boiler |  | 32.5% | bc | no | 6.8e-06 | kg/kWh | output | mass | GREET | Electric tab Row 144-154 for Natural gas Boiler when Inputs tab E710 = SPP
Natural gas | SPP | Boiler |  | 32.5% | bc | yes | 6.77e-06 | kg/kWh | output | mass | GREET | Electric tab Row 144-154 plus Row 188-198 for Natural gas Boiler when Inputs tab E710 = SPP
Natural gas | SPP | Gas Turbine |  | 31.1% | bc | no | 1e-06 | kg/kWh | output | mass | GREET | Electric tab Row 144-154 for Natural gas Gas Turbine when Inputs tab E710 = SPP
Natural gas | SPP | Gas Turbine |  | 31.1% | bc | yes | 1.05e-06 | kg/kWh | output | mass | GREET | Electric tab Row 144-154 plus Row 188-198 for Natural gas Gas Turbine when Inputs tab E710 = SPP
Natural gas | SPP | Combined Cycle |  | 49.5% | bc | no | 2.9e-08 | kg/kWh | output | mass | GREET | Electric tab Row 144-154 for Natural gas Combined Cycle when Inputs tab E710 = SPP
Natural gas | SPP | Combined Cycle |  | 49.5% | bc | yes | 3.12e-08 | kg/kWh | output | mass | GREET | Electric tab Row 144-154 plus Row 188-198 for Natural gas Combined Cycle when Inputs tab E710 = SPP
Natural gas | SPP | Internal Combustion Engine |  | 35.5% | bc | no | 7.1e-05 | kg/kWh | output | mass | GREET | Electric tab Row 144-154 for Natural gas Internal Combustion Engine when Inputs tab E710 = SPP
Natural gas | SPP | Internal Combustion Engine |  | 35.5% | bc | yes | 7.14e-05 | kg/kWh | output | mass | GREET | Electric tab Row 144-154 plus Row 188-198 for Natural gas Internal Combustion Engine when Inputs tab E710 = SPP
Natural gas | SPP | Mix | 33%Boiler_4%Gas Turbine_63%Combined Cycle_0%Internal Combustion Engine | 41.5% | bc | no | 2.4e-06 | kg/kWh | output | mass | GREET | Electric tab Row 144-154 for Natural gas Mix when Inputs tab E710 = SPP
Natural gas | SPP | Mix | 33%Boiler_4%Gas Turbine_63%Combined Cycle_0%Internal Combustion Engine | 41.5% | bc | yes | 2.42e-06 | kg/kWh | output | mass | GREET | Electric tab Row 144-154 plus Row 188-198 for Natural gas Mix when Inputs tab E710 = SPP
Natural gas | TRE | Boiler |  | 31.9% | bc | no | 6.6e-06 | kg/kWh | output | mass | GREET | Electric tab Row 144-154 for Natural gas Boiler when Inputs tab E710 = TRE
Natural gas | TRE | Boiler |  | 31.9% | bc | yes | 6.6e-06 | kg/kWh | output | mass | GREET | Electric tab Row 144-154 plus Row 188-198 for Natural gas Boiler when Inputs tab E710 = TRE
Natural gas | TRE | Gas Turbine |  | 29.1% | bc | no | 1.2e-06 | kg/kWh | output | mass | GREET | Electric tab Row 144-154 for Natural gas Gas Turbine when Inputs tab E710 = TRE
Natural gas | TRE | Gas Turbine |  | 29.1% | bc | yes | 1.25e-06 | kg/kWh | output | mass | GREET | Electric tab Row 144-154 plus Row 188-198 for Natural gas Gas Turbine when Inputs tab E710 = TRE
Natural gas | TRE | Combined Cycle |  | 50.3% | bc | no | 2.9e-08 | kg/kWh | output | mass | GREET | Electric tab Row 144-154 for Natural gas Combined Cycle when Inputs tab E710 = TRE
Natural gas | TRE | Combined Cycle |  | 50.3% | bc | yes | 3.12e-08 | kg/kWh | output | mass | GREET | Electric tab Row 144-154 plus Row 188-198 for Natural gas Combined Cycle when Inputs tab E710 = TRE
Natural gas | TRE | Internal Combustion Engine |  | 35.4% | bc | no | 7.9e-05 | kg/kWh | output | mass | GREET | Electric tab Row 144-154 for Natural gas Internal Combustion Engine when Inputs tab E710 = TRE
Natural gas | TRE | Internal Combustion Engine |  | 35.4% | bc | yes | 7.94e-05 | kg/kWh | output | mass | GREET | Electric tab Row 144-154 plus Row 188-198 for Natural gas Internal Combustion Engine when Inputs tab E710 = TRE
Natural gas | TRE | Mix | 11%Boiler_2%Gas Turbine_86%Combined Cycle_1%Internal Combustion Engine | 46.4% | bc | no | 1.4e-06 | kg/kWh | output | mass | GREET | Electric tab Row 144-154 for Natural gas Mix when Inputs tab E710 = TRE
Natural gas | TRE | Mix | 11%Boiler_2%Gas Turbine_86%Combined Cycle_1%Internal Combustion Engine | 46.4% | bc | yes | 1.36e-06 | kg/kWh | output | mass | GREET | Electric tab Row 144-154 plus Row 188-198 for Natural gas Mix when Inputs tab E710 = TRE
Natural gas | US | Boiler |  | 34% | bc | no | 6.7e-06 | kg/kWh | output | mass | GREET | Electric tab Row 144-154 for Natural gas Boiler when Inputs tab E710 = US
Natural gas | US | Boiler |  | 34% | bc | yes | 6.69e-06 | kg/kWh | output | mass | GREET | Electric tab Row 144-154 plus Row 188-198 for Natural gas Boiler when Inputs tab E710 = US
Natural gas | US | Gas Turbine |  | 34% | bc | no | 1e-06 | kg/kWh | output | mass | GREET | Electric tab Row 144-154 for Natural gas Gas Turbine when Inputs tab E710 = US
Natural gas | US | Gas Turbine |  | 34% | bc | yes | 1.04e-06 | kg/kWh | output | mass | GREET | Electric tab Row 144-154 plus Row 188-198 for Natural gas Gas Turbine when Inputs tab E710 = US
Natural gas | US | Combined Cycle |  | 55% | bc | no | 2.3e-08 | kg/kWh | output | mass | GREET | Electric tab Row 144-154 for Natural gas Combined Cycle when Inputs tab E710 = US
Natural gas | US | Combined Cycle |  | 55% | bc | yes | 2.54e-08 | kg/kWh | output | mass | GREET | Electric tab Row 144-154 plus Row 188-198 for Natural gas Combined Cycle when Inputs tab E710 = US
Natural gas | US | Internal Combustion Engine |  | 34% | bc | no | 9.1e-05 | kg/kWh | output | mass | GREET | Electric tab Row 144-154 for Natural gas Internal Combustion Engine when Inputs tab E710 = US
Natural gas | US | Internal Combustion Engine |  | 34% | bc | yes | 9.1e-05 | kg/kWh | output | mass | GREET | Electric tab Row 144-154 plus Row 188-198 for Natural gas Internal Combustion Engine when Inputs tab E710 = US
Natural gas | US | Mix | 9%Boiler_6%Gas Turbine_84%Combined Cycle_1%Internal Combustion Engine | 50.1% | bc | no | 1.5e-06 | kg/kWh | output | mass | GREET | Electric tab Row 144-154 for Natural gas Mix when Inputs tab E710 = US
Natural gas | US | Mix | 9%Boiler_6%Gas Turbine_84%Combined Cycle_1%Internal Combustion Engine | 50.1% | bc | yes | 1.49e-06 | kg/kWh | output | mass | GREET | Electric tab Row 144-154 plus Row 188-198 for Natural gas Mix when Inputs tab E710 = US
Natural gas | WECC | Boiler |  | 32% | bc | no | 7.4e-06 | kg/kWh | output | mass | GREET | Electric tab Row 144-154 for Natural gas Boiler when Inputs tab E710 = WECC
Natural gas | WECC | Boiler |  | 32% | bc | yes | 7.43e-06 | kg/kWh | output | mass | GREET | Electric tab Row 144-154 plus Row 188-198 for Natural gas Boiler when Inputs tab E710 = WECC
Natural gas | WECC | Gas Turbine |  | 32.8% | bc | no | 1.1e-06 | kg/kWh | output | mass | GREET | Electric tab Row 144-154 for Natural gas Gas Turbine when Inputs tab E710 = WECC
Natural gas | WECC | Gas Turbine |  | 32.8% | bc | yes | 1.08e-06 | kg/kWh | output | mass | GREET | Electric tab Row 144-154 plus Row 188-198 for Natural gas Gas Turbine when Inputs tab E710 = WECC
Natural gas | WECC | Combined Cycle |  | 51.1% | bc | no | 2.9e-08 | kg/kWh | output | mass | GREET | Electric tab Row 144-154 for Natural gas Combined Cycle when Inputs tab E710 = WECC
Natural gas | WECC | Combined Cycle |  | 51.1% | bc | yes | 3.12e-08 | kg/kWh | output | mass | GREET | Electric tab Row 144-154 plus Row 188-198 for Natural gas Combined Cycle when Inputs tab E710 = WECC
Natural gas | WECC | Internal Combustion Engine |  | 34.4% | bc | no | 8.3e-05 | kg/kWh | output | mass | GREET | Electric tab Row 144-154 for Natural gas Internal Combustion Engine when Inputs tab E710 = WECC
Natural gas | WECC | Internal Combustion Engine |  | 34.4% | bc | yes | 8.28e-05 | kg/kWh | output | mass | GREET | Electric tab Row 144-154 plus Row 188-198 for Natural gas Internal Combustion Engine when Inputs tab E710 = WECC
Natural gas | WECC | Mix | 6%Boiler_3%Gas Turbine_89%Combined Cycle_1%Internal Combustion Engine | 48.1% | bc | no | 1.4e-06 | kg/kWh | output | mass | GREET | Electric tab Row 144-154 for Natural gas Mix when Inputs tab E710 = WECC
Natural gas | WECC | Mix | 6%Boiler_3%Gas Turbine_89%Combined Cycle_1%Internal Combustion Engine | 48.1% | bc | yes | 1.45e-06 | kg/kWh | output | mass | GREET | Electric tab Row 144-154 plus Row 188-198 for Natural gas Mix when Inputs tab E710 = WECC
Natural gas | ASCC | Boiler |  | 34% | ch4 | no | 1.1e-05 | kg/kWh | output | mass | GREET | Electric tab Row 144-154 for Natural gas Boiler when Inputs tab E710 = ASCC
Natural gas | ASCC | Boiler |  | 34% | ch4 | yes | 1.18e-05 | kg/kWh | output | mass | GREET | Electric tab Row 144-154 plus Row 188-198 for Natural gas Boiler when Inputs tab E710 = ASCC
Natural gas | ASCC | Gas Turbine |  | 29.9% | ch4 | no | 1.2e-05 | kg/kWh | output | mass | GREET | Electric tab Row 144-154 for Natural gas Gas Turbine when Inputs tab E710 = ASCC
Natural gas | ASCC | Gas Turbine |  | 29.9% | ch4 | yes | 1.27e-05 | kg/kWh | output | mass | GREET | Electric tab Row 144-154 plus Row 188-198 for Natural gas Gas Turbine when Inputs tab E710 = ASCC
Natural gas | ASCC | Combined Cycle |  | 38.3% | ch4 | no | 1.2e-05 | kg/kWh | output | mass | GREET | Electric tab Row 144-154 for Natural gas Combined Cycle when Inputs tab E710 = ASCC
Natural gas | ASCC | Combined Cycle |  | 38.3% | ch4 | yes | 1.27e-05 | kg/kWh | output | mass | GREET | Electric tab Row 144-154 plus Row 188-198 for Natural gas Combined Cycle when Inputs tab E710 = ASCC
Natural gas | ASCC | Internal Combustion Engine |  | 34% | ch4 | no | 1.1e-05 | kg/kWh | output | mass | GREET | Electric tab Row 144-154 for Natural gas Internal Combustion Engine when Inputs tab E710 = ASCC
Natural gas | ASCC | Internal Combustion Engine |  | 34% | ch4 | yes | 1.13e-05 | kg/kWh | output | mass | GREET | Electric tab Row 144-154 plus Row 188-198 for Natural gas Internal Combustion Engine when Inputs tab E710 = ASCC
Natural gas | ASCC | Mix | 0%Boiler_35%Gas Turbine_65%Combined Cycle_0%Internal Combustion Engine | 34.9% | ch4 | no | 1.2e-05 | kg/kWh | output | mass | GREET | Electric tab Row 144-154 for Natural gas Mix when Inputs tab E710 = ASCC
Natural gas | ASCC | Mix | 0%Boiler_35%Gas Turbine_65%Combined Cycle_0%Internal Combustion Engine | 34.9% | ch4 | yes | 1.27e-05 | kg/kWh | output | mass | GREET | Electric tab Row 144-154 plus Row 188-198 for Natural gas Mix when Inputs tab E710 = ASCC
Natural gas | FRCC | Boiler |  | 33% | ch4 | no | 1.1e-05 | kg/kWh | output | mass | GREET | Electric tab Row 144-154 for Natural gas Boiler when Inputs tab E710 = FRCC
Natural gas | FRCC | Boiler |  | 33% | ch4 | yes | 1.23e-05 | kg/kWh | output | mass | GREET | Electric tab Row 144-154 plus Row 188-198 for Natural gas Boiler when Inputs tab E710 = FRCC
Natural gas | FRCC | Gas Turbine |  | 31.8% | ch4 | no | 1.1e-05 | kg/kWh | output | mass | GREET | Electric tab Row 144-154 for Natural gas Gas Turbine when Inputs tab E710 = FRCC
Natural gas | FRCC | Gas Turbine |  | 31.8% | ch4 | yes | 1.17e-05 | kg/kWh | output | mass | GREET | Electric tab Row 144-154 plus Row 188-198 for Natural gas Gas Turbine when Inputs tab E710 = FRCC
Natural gas | FRCC | Combined Cycle |  | 50.9% | ch4 | no | 7e-06 | kg/kWh | output | mass | GREET | Electric tab Row 144-154 for Natural gas Combined Cycle when Inputs tab E710 = FRCC
Natural gas | FRCC | Combined Cycle |  | 50.9% | ch4 | yes | 7.69e-06 | kg/kWh | output | mass | GREET | Electric tab Row 144-154 plus Row 188-198 for Natural gas Combined Cycle when Inputs tab E710 = FRCC
Natural gas | FRCC | Internal Combustion Engine |  | 33.9% | ch4 | no | 1.1e-05 | kg/kWh | output | mass | GREET | Electric tab Row 144-154 for Natural gas Internal Combustion Engine when Inputs tab E710 = FRCC
Natural gas | FRCC | Internal Combustion Engine |  | 33.9% | ch4 | yes | 1.17e-05 | kg/kWh | output | mass | GREET | Electric tab Row 144-154 plus Row 188-198 for Natural gas Internal Combustion Engine when Inputs tab E710 = FRCC
Natural gas | FRCC | Mix | 7%Boiler_3%Gas Turbine_90%Combined Cycle_0%Internal Combustion Engine | 48.1% | ch4 | no | 7.4e-06 | kg/kWh | output | mass | GREET | Electric tab Row 144-154 for Natural gas Mix when Inputs tab E710 = FRCC
Natural gas | FRCC | Mix | 7%Boiler_3%Gas Turbine_90%Combined Cycle_0%Internal Combustion Engine | 48.1% | ch4 | yes | 8.15e-06 | kg/kWh | output | mass | GREET | Electric tab Row 144-154 plus Row 188-198 for Natural gas Mix when Inputs tab E710 = FRCC
Natural gas | HICC | Boiler |  | 34% | ch4 | no | 1.1e-05 | kg/kWh | output | mass | GREET | Electric tab Row 144-154 for Natural gas Boiler when Inputs tab E710 = HICC
Natural gas | HICC | Boiler |  | 34% | ch4 | yes | 1.18e-05 | kg/kWh | output | mass | GREET | Electric tab Row 144-154 plus Row 188-198 for Natural gas Boiler when Inputs tab E710 = HICC
Natural gas | HICC | Gas Turbine |  | 43.2% | ch4 | no | 8e-06 | kg/kWh | output | mass | GREET | Electric tab Row 144-154 for Natural gas Gas Turbine when Inputs tab E710 = HICC
Natural gas | HICC | Gas Turbine |  | 43.2% | ch4 | yes | 8.69e-06 | kg/kWh | output | mass | GREET | Electric tab Row 144-154 plus Row 188-198 for Natural gas Gas Turbine when Inputs tab E710 = HICC
Natural gas | HICC | Combined Cycle |  | 55% | ch4 | no | 7.1e-06 | kg/kWh | output | mass | GREET | Electric tab Row 144-154 for Natural gas Combined Cycle when Inputs tab E710 = HICC
Natural gas | HICC | Combined Cycle |  | 55% | ch4 | yes | 7.79e-06 | kg/kWh | output | mass | GREET | Electric tab Row 144-154 plus Row 188-198 for Natural gas Combined Cycle when Inputs tab E710 = HICC
Natural gas | HICC | Internal Combustion Engine |  | 34% | ch4 | no | 1.1e-05 | kg/kWh | output | mass | GREET | Electric tab Row 144-154 for Natural gas Internal Combustion Engine when Inputs tab E710 = HICC
Natural gas | HICC | Internal Combustion Engine |  | 34% | ch4 | yes | 1.13e-05 | kg/kWh | output | mass | GREET | Electric tab Row 144-154 plus Row 188-198 for Natural gas Internal Combustion Engine when Inputs tab E710 = HICC
Natural gas | HICC | Mix | 0%Boiler_100%Gas Turbine_0%Combined Cycle_0%Internal Combustion Engine | 43.2% | ch4 | no | 8e-06 | kg/kWh | output | mass | GREET | Electric tab Row 144-154 for Natural gas Mix when Inputs tab E710 = HICC
Natural gas | HICC | Mix | 0%Boiler_100%Gas Turbine_0%Combined Cycle_0%Internal Combustion Engine | 43.2% | ch4 | yes | 8.69e-06 | kg/kWh | output | mass | GREET | Electric tab Row 144-154 plus Row 188-198 for Natural gas Mix when Inputs tab E710 = HICC
Natural gas | MRO | Boiler |  | 28.6% | ch4 | no | 1.3e-05 | kg/kWh | output | mass | GREET | Electric tab Row 144-154 for Natural gas Boiler when Inputs tab E710 = MRO
Natural gas | MRO | Boiler |  | 28.6% | ch4 | yes | 1.43e-05 | kg/kWh | output | mass | GREET | Electric tab Row 144-154 plus Row 188-198 for Natural gas Boiler when Inputs tab E710 = MRO
Natural gas | MRO | Gas Turbine |  | 28.2% | ch4 | no | 1.3e-05 | kg/kWh | output | mass | GREET | Electric tab Row 144-154 for Natural gas Gas Turbine when Inputs tab E710 = MRO
Natural gas | MRO | Gas Turbine |  | 28.2% | ch4 | yes | 1.37e-05 | kg/kWh | output | mass | GREET | Electric tab Row 144-154 plus Row 188-198 for Natural gas Gas Turbine when Inputs tab E710 = MRO
Natural gas | MRO | Combined Cycle |  | 48.5% | ch4 | no | 8e-06 | kg/kWh | output | mass | GREET | Electric tab Row 144-154 for Natural gas Combined Cycle when Inputs tab E710 = MRO
Natural gas | MRO | Combined Cycle |  | 48.5% | ch4 | yes | 8.69e-06 | kg/kWh | output | mass | GREET | Electric tab Row 144-154 plus Row 188-198 for Natural gas Combined Cycle when Inputs tab E710 = MRO
Natural gas | MRO | Internal Combustion Engine |  | 30.6% | ch4 | no | 1.2e-05 | kg/kWh | output | mass | GREET | Electric tab Row 144-154 for Natural gas Internal Combustion Engine when Inputs tab E710 = MRO
Natural gas | MRO | Internal Combustion Engine |  | 30.6% | ch4 | yes | 1.27e-05 | kg/kWh | output | mass | GREET | Electric tab Row 144-154 plus Row 188-198 for Natural gas Internal Combustion Engine when Inputs tab E710 = MRO
Natural gas | MRO | Mix | 5%Boiler_18%Gas Turbine_71%Combined Cycle_6%Internal Combustion Engine | 40.3% | ch4 | no | 9.4e-06 | kg/kWh | output | mass | GREET | Electric tab Row 144-154 for Natural gas Mix when Inputs tab E710 = MRO
Natural gas | MRO | Mix | 5%Boiler_18%Gas Turbine_71%Combined Cycle_6%Internal Combustion Engine | 40.3% | ch4 | yes | 1.01e-05 | kg/kWh | output | mass | GREET | Electric tab Row 144-154 plus Row 188-198 for Natural gas Mix when Inputs tab E710 = MRO
Natural gas | NPCC | Boiler |  | 33.1% | ch4 | no | 1.1e-05 | kg/kWh | output | mass | GREET | Electric tab Row 144-154 for Natural gas Boiler when Inputs tab E710 = NPCC
Natural gas | NPCC | Boiler |  | 33.1% | ch4 | yes | 1.23e-05 | kg/kWh | output | mass | GREET | Electric tab Row 144-154 plus Row 188-198 for Natural gas Boiler when Inputs tab E710 = NPCC
Natural gas | NPCC | Gas Turbine |  | 33.2% | ch4 | no | 1.1e-05 | kg/kWh | output | mass | GREET | Electric tab Row 144-154 for Natural gas Gas Turbine when Inputs tab E710 = NPCC
Natural gas | NPCC | Gas Turbine |  | 33.2% | ch4 | yes | 1.17e-05 | kg/kWh | output | mass | GREET | Electric tab Row 144-154 plus Row 188-198 for Natural gas Gas Turbine when Inputs tab E710 = NPCC
Natural gas | NPCC | Combined Cycle |  | 50.9% | ch4 | no | 8e-06 | kg/kWh | output | mass | GREET | Electric tab Row 144-154 for Natural gas Combined Cycle when Inputs tab E710 = NPCC
Natural gas | NPCC | Combined Cycle |  | 50.9% | ch4 | yes | 8.69e-06 | kg/kWh | output | mass | GREET | Electric tab Row 144-154 plus Row 188-198 for Natural gas Combined Cycle when Inputs tab E710 = NPCC
Natural gas | NPCC | Internal Combustion Engine |  | 31.4% | ch4 | no | 1.1e-05 | kg/kWh | output | mass | GREET | Electric tab Row 144-154 for Natural gas Internal Combustion Engine when Inputs tab E710 = NPCC
Natural gas | NPCC | Internal Combustion Engine |  | 31.4% | ch4 | yes | 1.17e-05 | kg/kWh | output | mass | GREET | Electric tab Row 144-154 plus Row 188-198 for Natural gas Internal Combustion Engine when Inputs tab E710 = NPCC
Natural gas | NPCC | Mix | 14%Boiler_5%Gas Turbine_80%Combined Cycle_1%Internal Combustion Engine | 46% | ch4 | no | 8.6e-06 | kg/kWh | output | mass | GREET | Electric tab Row 144-154 for Natural gas Mix when Inputs tab E710 = NPCC
Natural gas | NPCC | Mix | 14%Boiler_5%Gas Turbine_80%Combined Cycle_1%Internal Combustion Engine | 46% | ch4 | yes | 9.37e-06 | kg/kWh | output | mass | GREET | Electric tab Row 144-154 plus Row 188-198 for Natural gas Mix when Inputs tab E710 = NPCC
Natural gas | RFC | Boiler |  | 31.9% | ch4 | no | 1.1e-05 | kg/kWh | output | mass | GREET | Electric tab Row 144-154 for Natural gas Boiler when Inputs tab E710 = RFC
Natural gas | RFC | Boiler |  | 31.9% | ch4 | yes | 1.23e-05 | kg/kWh | output | mass | GREET | Electric tab Row 144-154 plus Row 188-198 for Natural gas Boiler when Inputs tab E710 = RFC
Natural gas | RFC | Gas Turbine |  | 29.9% | ch4 | no | 1.2e-05 | kg/kWh | output | mass | GREET | Electric tab Row 144-154 for Natural gas Gas Turbine when Inputs tab E710 = RFC
Natural gas | RFC | Gas Turbine |  | 29.9% | ch4 | yes | 1.27e-05 | kg/kWh | output | mass | GREET | Electric tab Row 144-154 plus Row 188-198 for Natural gas Gas Turbine when Inputs tab E710 = RFC
Natural gas | RFC | Combined Cycle |  | 50.1% | ch4 | no | 8e-06 | kg/kWh | output | mass | GREET | Electric tab Row 144-154 for Natural gas Combined Cycle when Inputs tab E710 = RFC
Natural gas | RFC | Combined Cycle |  | 50.1% | ch4 | yes | 8.69e-06 | kg/kWh | output | mass | GREET | Electric tab Row 144-154 plus Row 188-198 for Natural gas Combined Cycle when Inputs tab E710 = RFC
Natural gas | RFC | Internal Combustion Engine |  | 31.6% | ch4 | no | 1.1e-05 | kg/kWh | output | mass | GREET | Electric tab Row 144-154 for Natural gas Internal Combustion Engine when Inputs tab E710 = RFC
Natural gas | RFC | Internal Combustion Engine |  | 31.6% | ch4 | yes | 1.17e-05 | kg/kWh | output | mass | GREET | Electric tab Row 144-154 plus Row 188-198 for Natural gas Internal Combustion Engine when Inputs tab E710 = RFC
Natural gas | RFC | Mix | 6%Boiler_9%Gas Turbine_84%Combined Cycle_3%Internal Combustion Engine | 45.4% | ch4 | no | 8.6e-06 | kg/kWh | output | mass | GREET | Electric tab Row 144-154 for Natural gas Mix when Inputs tab E710 = RFC
Natural gas | RFC | Mix | 6%Boiler_9%Gas Turbine_84%Combined Cycle_3%Internal Combustion Engine | 45.4% | ch4 | yes | 9.31e-06 | kg/kWh | output | mass | GREET | Electric tab Row 144-154 plus Row 188-198 for Natural gas Mix when Inputs tab E710 = RFC
Natural gas | SERC | Boiler |  | 31.9% | ch4 | no | 1.1e-05 | kg/kWh | output | mass | GREET | Electric tab Row 144-154 for Natural gas Boiler when Inputs tab E710 = SERC
Natural gas | SERC | Boiler |  | 31.9% | ch4 | yes | 1.23e-05 | kg/kWh | output | mass | GREET | Electric tab Row 144-154 plus Row 188-198 for Natural gas Boiler when Inputs tab E710 = SERC
Natural gas | SERC | Gas Turbine |  | 32.2% | ch4 | no | 1.1e-05 | kg/kWh | output | mass | GREET | Electric tab Row 144-154 for Natural gas Gas Turbine when Inputs tab E710 = SERC
Natural gas | SERC | Gas Turbine |  | 32.2% | ch4 | yes | 1.17e-05 | kg/kWh | output | mass | GREET | Electric tab Row 144-154 plus Row 188-198 for Natural gas Gas Turbine when Inputs tab E710 = SERC
Natural gas | SERC | Combined Cycle |  | 50.9% | ch4 | no | 8e-06 | kg/kWh | output | mass | GREET | Electric tab Row 144-154 for Natural gas Combined Cycle when Inputs tab E710 = SERC
Natural gas | SERC | Combined Cycle |  | 50.9% | ch4 | yes | 8.69e-06 | kg/kWh | output | mass | GREET | Electric tab Row 144-154 plus Row 188-198 for Natural gas Combined Cycle when Inputs tab E710 = SERC
Natural gas | SERC | Internal Combustion Engine |  | 33.1% | ch4 | no | 1.1e-05 | kg/kWh | output | mass | GREET | Electric tab Row 144-154 for Natural gas Internal Combustion Engine when Inputs tab E710 = SERC
Natural gas | SERC | Internal Combustion Engine |  | 33.1% | ch4 | yes | 1.17e-05 | kg/kWh | output | mass | GREET | Electric tab Row 144-154 plus Row 188-198 for Natural gas Internal Combustion Engine when Inputs tab E710 = SERC
Natural gas | SERC | Mix | 14%Boiler_10%Gas Turbine_76%Combined Cycle_1%Internal Combustion Engine | 44.5% | ch4 | no | 8.7e-06 | kg/kWh | output | mass | GREET | Electric tab Row 144-154 for Natural gas Mix when Inputs tab E710 = SERC
Natural gas | SERC | Mix | 14%Boiler_10%Gas Turbine_76%Combined Cycle_1%Internal Combustion Engine | 44.5% | ch4 | yes | 9.51e-06 | kg/kWh | output | mass | GREET | Electric tab Row 144-154 plus Row 188-198 for Natural gas Mix when Inputs tab E710 = SERC
Natural gas | SPP | Boiler |  | 32.5% | ch4 | no | 1.1e-05 | kg/kWh | output | mass | GREET | Electric tab Row 144-154 for Natural gas Boiler when Inputs tab E710 = SPP
Natural gas | SPP | Boiler |  | 32.5% | ch4 | yes | 1.23e-05 | kg/kWh | output | mass | GREET | Electric tab Row 144-154 plus Row 188-198 for Natural gas Boiler when Inputs tab E710 = SPP
Natural gas | SPP | Gas Turbine |  | 31.1% | ch4 | no | 1.2e-05 | kg/kWh | output | mass | GREET | Electric tab Row 144-154 for Natural gas Gas Turbine when Inputs tab E710 = SPP
Natural gas | SPP | Gas Turbine |  | 31.1% | ch4 | yes | 1.27e-05 | kg/kWh | output | mass | GREET | Electric tab Row 144-154 plus Row 188-198 for Natural gas Gas Turbine when Inputs tab E710 = SPP
Natural gas | SPP | Combined Cycle |  | 49.5% | ch4 | no | 8e-06 | kg/kWh | output | mass | GREET | Electric tab Row 144-154 for Natural gas Combined Cycle when Inputs tab E710 = SPP
Natural gas | SPP | Combined Cycle |  | 49.5% | ch4 | yes | 8.69e-06 | kg/kWh | output | mass | GREET | Electric tab Row 144-154 plus Row 188-198 for Natural gas Combined Cycle when Inputs tab E710 = SPP
Natural gas | SPP | Internal Combustion Engine |  | 35.5% | ch4 | no | 1e-05 | kg/kWh | output | mass | GREET | Electric tab Row 144-154 for Natural gas Internal Combustion Engine when Inputs tab E710 = SPP
Natural gas | SPP | Internal Combustion Engine |  | 35.5% | ch4 | yes | 1.07e-05 | kg/kWh | output | mass | GREET | Electric tab Row 144-154 plus Row 188-198 for Natural gas Internal Combustion Engine when Inputs tab E710 = SPP
Natural gas | SPP | Mix | 33%Boiler_4%Gas Turbine_63%Combined Cycle_0%Internal Combustion Engine | 41.5% | ch4 | no | 9.1e-06 | kg/kWh | output | mass | GREET | Electric tab Row 144-154 for Natural gas Mix when Inputs tab E710 = SPP
Natural gas | SPP | Mix | 33%Boiler_4%Gas Turbine_63%Combined Cycle_0%Internal Combustion Engine | 41.5% | ch4 | yes | 1e-05 | kg/kWh | output | mass | GREET | Electric tab Row 144-154 plus Row 188-198 for Natural gas Mix when Inputs tab E710 = SPP
Natural gas | TRE | Boiler |  | 31.9% | ch4 | no | 1.1e-05 | kg/kWh | output | mass | GREET | Electric tab Row 144-154 for Natural gas Boiler when Inputs tab E710 = TRE
Natural gas | TRE | Boiler |  | 31.9% | ch4 | yes | 1.23e-05 | kg/kWh | output | mass | GREET | Electric tab Row 144-154 plus Row 188-198 for Natural gas Boiler when Inputs tab E710 = TRE
Natural gas | TRE | Gas Turbine |  | 29.1% | ch4 | no | 1.2e-05 | kg/kWh | output | mass | GREET | Electric tab Row 144-154 for Natural gas Gas Turbine when Inputs tab E710 = TRE
Natural gas | TRE | Gas Turbine |  | 29.1% | ch4 | yes | 1.27e-05 | kg/kWh | output | mass | GREET | Electric tab Row 144-154 plus Row 188-198 for Natural gas Gas Turbine when Inputs tab E710 = TRE
Natural gas | TRE | Combined Cycle |  | 50.3% | ch4 | no | 8e-06 | kg/kWh | output | mass | GREET | Electric tab Row 144-154 for Natural gas Combined Cycle when Inputs tab E710 = TRE
Natural gas | TRE | Combined Cycle |  | 50.3% | ch4 | yes | 8.69e-06 | kg/kWh | output | mass | GREET | Electric tab Row 144-154 plus Row 188-198 for Natural gas Combined Cycle when Inputs tab E710 = TRE
Natural gas | TRE | Internal Combustion Engine |  | 35.4% | ch4 | no | 1e-05 | kg/kWh | output | mass | GREET | Electric tab Row 144-154 for Natural gas Internal Combustion Engine when Inputs tab E710 = TRE
Natural gas | TRE | Internal Combustion Engine |  | 35.4% | ch4 | yes | 1.07e-05 | kg/kWh | output | mass | GREET | Electric tab Row 144-154 plus Row 188-198 for Natural gas Internal Combustion Engine when Inputs tab E710 = TRE
Natural gas | TRE | Mix | 11%Boiler_2%Gas Turbine_86%Combined Cycle_1%Internal Combustion Engine | 46.4% | ch4 | no | 8.4e-06 | kg/kWh | output | mass | GREET | Electric tab Row 144-154 for Natural gas Mix when Inputs tab E710 = TRE
Natural gas | TRE | Mix | 11%Boiler_2%Gas Turbine_86%Combined Cycle_1%Internal Combustion Engine | 46.4% | ch4 | yes | 9.2e-06 | kg/kWh | output | mass | GREET | Electric tab Row 144-154 plus Row 188-198 for Natural gas Mix when Inputs tab E710 = TRE
Natural gas | US | Boiler |  | 34% | ch4 | no | 1.1e-05 | kg/kWh | output | mass | GREET | Electric tab Row 144-154 for Natural gas Boiler when Inputs tab E710 = US
Natural gas | US | Boiler |  | 34% | ch4 | yes | 1.18e-05 | kg/kWh | output | mass | GREET | Electric tab Row 144-154 plus Row 188-198 for Natural gas Boiler when Inputs tab E710 = US
Natural gas | US | Gas Turbine |  | 34% | ch4 | no | 1.1e-05 | kg/kWh | output | mass | GREET | Electric tab Row 144-154 for Natural gas Gas Turbine when Inputs tab E710 = US
Natural gas | US | Gas Turbine |  | 34% | ch4 | yes | 1.13e-05 | kg/kWh | output | mass | GREET | Electric tab Row 144-154 plus Row 188-198 for Natural gas Gas Turbine when Inputs tab E710 = US
Natural gas | US | Combined Cycle |  | 55% | ch4 | no | 7.1e-06 | kg/kWh | output | mass | GREET | Electric tab Row 144-154 for Natural gas Combined Cycle when Inputs tab E710 = US
Natural gas | US | Combined Cycle |  | 55% | ch4 | yes | 7.79e-06 | kg/kWh | output | mass | GREET | Electric tab Row 144-154 plus Row 188-198 for Natural gas Combined Cycle when Inputs tab E710 = US
Natural gas | US | Internal Combustion Engine |  | 34% | ch4 | no | 1.1e-05 | kg/kWh | output | mass | GREET | Electric tab Row 144-154 for Natural gas Internal Combustion Engine when Inputs tab E710 = US
Natural gas | US | Internal Combustion Engine |  | 34% | ch4 | yes | 1.13e-05 | kg/kWh | output | mass | GREET | Electric tab Row 144-154 plus Row 188-198 for Natural gas Internal Combustion Engine when Inputs tab E710 = US
Natural gas | US | Mix | 9%Boiler_6%Gas Turbine_84%Combined Cycle_1%Internal Combustion Engine | 50.1% | ch4 | no | 7.6e-06 | kg/kWh | output | mass | GREET | Electric tab Row 144-154 for Natural gas Mix when Inputs tab E710 = US
Natural gas | US | Mix | 9%Boiler_6%Gas Turbine_84%Combined Cycle_1%Internal Combustion Engine | 50.1% | ch4 | yes | 8.39e-06 | kg/kWh | output | mass | GREET | Electric tab Row 144-154 plus Row 188-198 for Natural gas Mix when Inputs tab E710 = US
Natural gas | WECC | Boiler |  | 32% | ch4 | no | 1.1e-05 | kg/kWh | output | mass | GREET | Electric tab Row 144-154 for Natural gas Boiler when Inputs tab E710 = WECC
Natural gas | WECC | Boiler |  | 32% | ch4 | yes | 1.23e-05 | kg/kWh | output | mass | GREET | Electric tab Row 144-154 plus Row 188-198 for Natural gas Boiler when Inputs tab E710 = WECC
Natural gas | WECC | Gas Turbine |  | 32.8% | ch4 | no | 1.1e-05 | kg/kWh | output | mass | GREET | Electric tab Row 144-154 for Natural gas Gas Turbine when Inputs tab E710 = WECC
Natural gas | WECC | Gas Turbine |  | 32.8% | ch4 | yes | 1.17e-05 | kg/kWh | output | mass | GREET | Electric tab Row 144-154 plus Row 188-198 for Natural gas Gas Turbine when Inputs tab E710 = WECC
Natural gas | WECC | Combined Cycle |  | 51.1% | ch4 | no | 7e-06 | kg/kWh | output | mass | GREET | Electric tab Row 144-154 for Natural gas Combined Cycle when Inputs tab E710 = WECC
Natural gas | WECC | Combined Cycle |  | 51.1% | ch4 | yes | 7.69e-06 | kg/kWh | output | mass | GREET | Electric tab Row 144-154 plus Row 188-198 for Natural gas Combined Cycle when Inputs tab E710 = WECC
Natural gas | WECC | Internal Combustion Engine |  | 34.4% | ch4 | no | 1e-05 | kg/kWh | output | mass | GREET | Electric tab Row 144-154 for Natural gas Internal Combustion Engine when Inputs tab E710 = WECC
Natural gas | WECC | Internal Combustion Engine |  | 34.4% | ch4 | yes | 1.07e-05 | kg/kWh | output | mass | GREET | Electric tab Row 144-154 plus Row 188-198 for Natural gas Internal Combustion Engine when Inputs tab E710 = WECC
Natural gas | WECC | Mix | 6%Boiler_3%Gas Turbine_89%Combined Cycle_1%Internal Combustion Engine | 48.1% | ch4 | no | 7.4e-06 | kg/kWh | output | mass | GREET | Electric tab Row 144-154 for Natural gas Mix when Inputs tab E710 = WECC
Natural gas | WECC | Mix | 6%Boiler_3%Gas Turbine_89%Combined Cycle_1%Internal Combustion Engine | 48.1% | ch4 | yes | 8.15e-06 | kg/kWh | output | mass | GREET | Electric tab Row 144-154 plus Row 188-198 for Natural gas Mix when Inputs tab E710 = WECC
Natural gas | ASCC | Boiler |  | 34% | co | no | 0.00046 | kg/kWh | output | mass | GREET | Electric tab Row 144-154 for Natural gas Boiler when Inputs tab E710 = ASCC
Natural gas | ASCC | Boiler |  | 34% | co | yes | 0.00046346 | kg/kWh | output | mass | GREET | Electric tab Row 144-154 plus Row 188-198 for Natural gas Boiler when Inputs tab E710 = ASCC
Natural gas | ASCC | Gas Turbine |  | 29.9% | co | no | 0.00047 | kg/kWh | output | mass | GREET | Electric tab Row 144-154 for Natural gas Gas Turbine when Inputs tab E710 = ASCC
Natural gas | ASCC | Gas Turbine |  | 29.9% | co | yes | 0.00047398 | kg/kWh | output | mass | GREET | Electric tab Row 144-154 plus Row 188-198 for Natural gas Gas Turbine when Inputs tab E710 = ASCC
Natural gas | ASCC | Combined Cycle |  | 38.3% | co | no | 0.00015 | kg/kWh | output | mass | GREET | Electric tab Row 144-154 for Natural gas Combined Cycle when Inputs tab E710 = ASCC
Natural gas | ASCC | Combined Cycle |  | 38.3% | co | yes | 0.00015698 | kg/kWh | output | mass | GREET | Electric tab Row 144-154 plus Row 188-198 for Natural gas Combined Cycle when Inputs tab E710 = ASCC
Natural gas | ASCC | Internal Combustion Engine |  | 34% | co | no | 0.0037 | kg/kWh | output | mass | GREET | Electric tab Row 144-154 for Natural gas Internal Combustion Engine when Inputs tab E710 = ASCC
Natural gas | ASCC | Internal Combustion Engine |  | 34% | co | yes | 0.0036869 | kg/kWh | output | mass | GREET | Electric tab Row 144-154 plus Row 188-198 for Natural gas Internal Combustion Engine when Inputs tab E710 = ASCC
Natural gas | ASCC | Mix | 0%Boiler_35%Gas Turbine_65%Combined Cycle_0%Internal Combustion Engine | 34.9% | co | no | 0.00026 | kg/kWh | output | mass | GREET | Electric tab Row 144-154 for Natural gas Mix when Inputs tab E710 = ASCC
Natural gas | ASCC | Mix | 0%Boiler_35%Gas Turbine_65%Combined Cycle_0%Internal Combustion Engine | 34.9% | co | yes | 0.00026698 | kg/kWh | output | mass | GREET | Electric tab Row 144-154 plus Row 188-198 for Natural gas Mix when Inputs tab E710 = ASCC
Natural gas | FRCC | Boiler |  | 33% | co | no | 0.00041 | kg/kWh | output | mass | GREET | Electric tab Row 144-154 for Natural gas Boiler when Inputs tab E710 = FRCC
Natural gas | FRCC | Boiler |  | 33% | co | yes | 0.00041946 | kg/kWh | output | mass | GREET | Electric tab Row 144-154 plus Row 188-198 for Natural gas Boiler when Inputs tab E710 = FRCC
Natural gas | FRCC | Gas Turbine |  | 31.8% | co | no | 0.00044 | kg/kWh | output | mass | GREET | Electric tab Row 144-154 for Natural gas Gas Turbine when Inputs tab E710 = FRCC
Natural gas | FRCC | Gas Turbine |  | 31.8% | co | yes | 0.00044598 | kg/kWh | output | mass | GREET | Electric tab Row 144-154 plus Row 188-198 for Natural gas Gas Turbine when Inputs tab E710 = FRCC
Natural gas | FRCC | Combined Cycle |  | 50.9% | co | no | 9.5e-05 | kg/kWh | output | mass | GREET | Electric tab Row 144-154 for Natural gas Combined Cycle when Inputs tab E710 = FRCC
Natural gas | FRCC | Combined Cycle |  | 50.9% | co | yes | 9.8e-05 | kg/kWh | output | mass | GREET | Electric tab Row 144-154 plus Row 188-198 for Natural gas Combined Cycle when Inputs tab E710 = FRCC
Natural gas | FRCC | Internal Combustion Engine |  | 33.9% | co | no | 0.0039 | kg/kWh | output | mass | GREET | Electric tab Row 144-154 for Natural gas Internal Combustion Engine when Inputs tab E710 = FRCC
Natural gas | FRCC | Internal Combustion Engine |  | 33.9% | co | yes | 0.003909 | kg/kWh | output | mass | GREET | Electric tab Row 144-154 plus Row 188-198 for Natural gas Internal Combustion Engine when Inputs tab E710 = FRCC
Natural gas | FRCC | Mix | 7%Boiler_3%Gas Turbine_90%Combined Cycle_0%Internal Combustion Engine | 48.1% | co | no | 0.00014 | kg/kWh | output | mass | GREET | Electric tab Row 144-154 for Natural gas Mix when Inputs tab E710 = FRCC
Natural gas | FRCC | Mix | 7%Boiler_3%Gas Turbine_90%Combined Cycle_0%Internal Combustion Engine | 48.1% | co | yes | 0.00013897 | kg/kWh | output | mass | GREET | Electric tab Row 144-154 plus Row 188-198 for Natural gas Mix when Inputs tab E710 = FRCC
Natural gas | HICC | Boiler |  | 34% | co | no | 0.00046 | kg/kWh | output | mass | GREET | Electric tab Row 144-154 for Natural gas Boiler when Inputs tab E710 = HICC
Natural gas | HICC | Boiler |  | 34% | co | yes | 0.00046346 | kg/kWh | output | mass | GREET | Electric tab Row 144-154 plus Row 188-198 for Natural gas Boiler when Inputs tab E710 = HICC
Natural gas | HICC | Gas Turbine |  | 43.2% | co | no | 0.00033 | kg/kWh | output | mass | GREET | Electric tab Row 144-154 for Natural gas Gas Turbine when Inputs tab E710 = HICC
Natural gas | HICC | Gas Turbine |  | 43.2% | co | yes | 0.00032898 | kg/kWh | output | mass | GREET | Electric tab Row 144-154 plus Row 188-198 for Natural gas Gas Turbine when Inputs tab E710 = HICC
Natural gas | HICC | Combined Cycle |  | 55% | co | no | 9e-05 | kg/kWh | output | mass | GREET | Electric tab Row 144-154 for Natural gas Combined Cycle when Inputs tab E710 = HICC
Natural gas | HICC | Combined Cycle |  | 55% | co | yes | 9.32e-05 | kg/kWh | output | mass | GREET | Electric tab Row 144-154 plus Row 188-198 for Natural gas Combined Cycle when Inputs tab E710 = HICC
Natural gas | HICC | Internal Combustion Engine |  | 34% | co | no | 0.0037 | kg/kWh | output | mass | GREET | Electric tab Row 144-154 for Natural gas Internal Combustion Engine when Inputs tab E710 = HICC
Natural gas | HICC | Internal Combustion Engine |  | 34% | co | yes | 0.0036869 | kg/kWh | output | mass | GREET | Electric tab Row 144-154 plus Row 188-198 for Natural gas Internal Combustion Engine when Inputs tab E710 = HICC
Natural gas | HICC | Mix | 0%Boiler_100%Gas Turbine_0%Combined Cycle_0%Internal Combustion Engine | 43.2% | co | no | 0.00033 | kg/kWh | output | mass | GREET | Electric tab Row 144-154 for Natural gas Mix when Inputs tab E710 = HICC
Natural gas | HICC | Mix | 0%Boiler_100%Gas Turbine_0%Combined Cycle_0%Internal Combustion Engine | 43.2% | co | yes | 0.00032898 | kg/kWh | output | mass | GREET | Electric tab Row 144-154 plus Row 188-198 for Natural gas Mix when Inputs tab E710 = HICC
Natural gas | MRO | Boiler |  | 28.6% | co | no | 0.0005 | kg/kWh | output | mass | GREET | Electric tab Row 144-154 for Natural gas Boiler when Inputs tab E710 = MRO
Natural gas | MRO | Boiler |  | 28.6% | co | yes | 0.00050346 | kg/kWh | output | mass | GREET | Electric tab Row 144-154 plus Row 188-198 for Natural gas Boiler when Inputs tab E710 = MRO
Natural gas | MRO | Gas Turbine |  | 28.2% | co | no | 0.0005 | kg/kWh | output | mass | GREET | Electric tab Row 144-154 for Natural gas Gas Turbine when Inputs tab E710 = MRO
Natural gas | MRO | Gas Turbine |  | 28.2% | co | yes | 0.00050098 | kg/kWh | output | mass | GREET | Electric tab Row 144-154 plus Row 188-198 for Natural gas Gas Turbine when Inputs tab E710 = MRO
Natural gas | MRO | Combined Cycle |  | 48.5% | co | no | 0.0001 | kg/kWh | output | mass | GREET | Electric tab Row 144-154 for Natural gas Combined Cycle when Inputs tab E710 = MRO
Natural gas | MRO | Combined Cycle |  | 48.5% | co | yes | 0.00010498 | kg/kWh | output | mass | GREET | Electric tab Row 144-154 plus Row 188-198 for Natural gas Combined Cycle when Inputs tab E710 = MRO
Natural gas | MRO | Internal Combustion Engine |  | 30.6% | co | no | 0.0043 | kg/kWh | output | mass | GREET | Electric tab Row 144-154 for Natural gas Internal Combustion Engine when Inputs tab E710 = MRO
Natural gas | MRO | Internal Combustion Engine |  | 30.6% | co | yes | 0.004278 | kg/kWh | output | mass | GREET | Electric tab Row 144-154 plus Row 188-198 for Natural gas Internal Combustion Engine when Inputs tab E710 = MRO
Natural gas | MRO | Mix | 5%Boiler_18%Gas Turbine_71%Combined Cycle_6%Internal Combustion Engine | 40.3% | co | no | 0.00044 | kg/kWh | output | mass | GREET | Electric tab Row 144-154 for Natural gas Mix when Inputs tab E710 = MRO
Natural gas | MRO | Mix | 5%Boiler_18%Gas Turbine_71%Combined Cycle_6%Internal Combustion Engine | 40.3% | co | yes | 0.00044438 | kg/kWh | output | mass | GREET | Electric tab Row 144-154 plus Row 188-198 for Natural gas Mix when Inputs tab E710 = MRO
Natural gas | NPCC | Boiler |  | 33.1% | co | no | 0.00043 | kg/kWh | output | mass | GREET | Electric tab Row 144-154 for Natural gas Boiler when Inputs tab E710 = NPCC
Natural gas | NPCC | Boiler |  | 33.1% | co | yes | 0.00043246 | kg/kWh | output | mass | GREET | Electric tab Row 144-154 plus Row 188-198 for Natural gas Boiler when Inputs tab E710 = NPCC
Natural gas | NPCC | Gas Turbine |  | 33.2% | co | no | 0.00042 | kg/kWh | output | mass | GREET | Electric tab Row 144-154 for Natural gas Gas Turbine when Inputs tab E710 = NPCC
Natural gas | NPCC | Gas Turbine |  | 33.2% | co | yes | 0.00042698 | kg/kWh | output | mass | GREET | Electric tab Row 144-154 plus Row 188-198 for Natural gas Gas Turbine when Inputs tab E710 = NPCC
Natural gas | NPCC | Combined Cycle |  | 50.9% | co | no | 0.0001 | kg/kWh | output | mass | GREET | Electric tab Row 144-154 for Natural gas Combined Cycle when Inputs tab E710 = NPCC
Natural gas | NPCC | Combined Cycle |  | 50.9% | co | yes | 0.00010498 | kg/kWh | output | mass | GREET | Electric tab Row 144-154 plus Row 188-198 for Natural gas Combined Cycle when Inputs tab E710 = NPCC
Natural gas | NPCC | Internal Combustion Engine |  | 31.4% | co | no | 0.0042 | kg/kWh | output | mass | GREET | Electric tab Row 144-154 for Natural gas Internal Combustion Engine when Inputs tab E710 = NPCC
Natural gas | NPCC | Internal Combustion Engine |  | 31.4% | co | yes | 0.004242 | kg/kWh | output | mass | GREET | Electric tab Row 144-154 plus Row 188-198 for Natural gas Internal Combustion Engine when Inputs tab E710 = NPCC
Natural gas | NPCC | Mix | 14%Boiler_5%Gas Turbine_80%Combined Cycle_1%Internal Combustion Engine | 46% | co | no | 0.00021 | kg/kWh | output | mass | GREET | Electric tab Row 144-154 for Natural gas Mix when Inputs tab E710 = NPCC
Natural gas | NPCC | Mix | 14%Boiler_5%Gas Turbine_80%Combined Cycle_1%Internal Combustion Engine | 46% | co | yes | 0.00021114 | kg/kWh | output | mass | GREET | Electric tab Row 144-154 plus Row 188-198 for Natural gas Mix when Inputs tab E710 = NPCC
Natural gas | RFC | Boiler |  | 31.9% | co | no | 0.00036 | kg/kWh | output | mass | GREET | Electric tab Row 144-154 for Natural gas Boiler when Inputs tab E710 = RFC
Natural gas | RFC | Boiler |  | 31.9% | co | yes | 0.00036346 | kg/kWh | output | mass | GREET | Electric tab Row 144-154 plus Row 188-198 for Natural gas Boiler when Inputs tab E710 = RFC
Natural gas | RFC | Gas Turbine |  | 29.9% | co | no | 0.00047 | kg/kWh | output | mass | GREET | Electric tab Row 144-154 for Natural gas Gas Turbine when Inputs tab E710 = RFC
Natural gas | RFC | Gas Turbine |  | 29.9% | co | yes | 0.00047398 | kg/kWh | output | mass | GREET | Electric tab Row 144-154 plus Row 188-198 for Natural gas Gas Turbine when Inputs tab E710 = RFC
Natural gas | RFC | Combined Cycle |  | 50.1% | co | no | 0.00011 | kg/kWh | output | mass | GREET | Electric tab Row 144-154 for Natural gas Combined Cycle when Inputs tab E710 = RFC
Natural gas | RFC | Combined Cycle |  | 50.1% | co | yes | 0.00010798 | kg/kWh | output | mass | GREET | Electric tab Row 144-154 plus Row 188-198 for Natural gas Combined Cycle when Inputs tab E710 = RFC
Natural gas | RFC | Internal Combustion Engine |  | 31.6% | co | no | 0.0041 | kg/kWh | output | mass | GREET | Electric tab Row 144-154 for Natural gas Internal Combustion Engine when Inputs tab E710 = RFC
Natural gas | RFC | Internal Combustion Engine |  | 31.6% | co | yes | 0.004129 | kg/kWh | output | mass | GREET | Electric tab Row 144-154 plus Row 188-198 for Natural gas Internal Combustion Engine when Inputs tab E710 = RFC
Natural gas | RFC | Mix | 6%Boiler_9%Gas Turbine_84%Combined Cycle_3%Internal Combustion Engine | 45.4% | co | no | 0.00025 | kg/kWh | output | mass | GREET | Electric tab Row 144-154 for Natural gas Mix when Inputs tab E710 = RFC
Natural gas | RFC | Mix | 6%Boiler_9%Gas Turbine_84%Combined Cycle_3%Internal Combustion Engine | 45.4% | co | yes | 0.00025366 | kg/kWh | output | mass | GREET | Electric tab Row 144-154 plus Row 188-198 for Natural gas Mix when Inputs tab E710 = RFC
Natural gas | SERC | Boiler |  | 31.9% | co | no | 0.00057 | kg/kWh | output | mass | GREET | Electric tab Row 144-154 for Natural gas Boiler when Inputs tab E710 = SERC
Natural gas | SERC | Boiler |  | 31.9% | co | yes | 0.00057846 | kg/kWh | output | mass | GREET | Electric tab Row 144-154 plus Row 188-198 for Natural gas Boiler when Inputs tab E710 = SERC
Natural gas | SERC | Gas Turbine |  | 32.2% | co | no | 0.00044 | kg/kWh | output | mass | GREET | Electric tab Row 144-154 for Natural gas Gas Turbine when Inputs tab E710 = SERC
Natural gas | SERC | Gas Turbine |  | 32.2% | co | yes | 0.00043998 | kg/kWh | output | mass | GREET | Electric tab Row 144-154 plus Row 188-198 for Natural gas Gas Turbine when Inputs tab E710 = SERC
Natural gas | SERC | Combined Cycle |  | 50.9% | co | no | 9.7e-05 | kg/kWh | output | mass | GREET | Electric tab Row 144-154 for Natural gas Combined Cycle when Inputs tab E710 = SERC
Natural gas | SERC | Combined Cycle |  | 50.9% | co | yes | 0.0001 | kg/kWh | output | mass | GREET | Electric tab Row 144-154 plus Row 188-198 for Natural gas Combined Cycle when Inputs tab E710 = SERC
Natural gas | SERC | Internal Combustion Engine |  | 33.1% | co | no | 0.004 | kg/kWh | output | mass | GREET | Electric tab Row 144-154 for Natural gas Internal Combustion Engine when Inputs tab E710 = SERC
Natural gas | SERC | Internal Combustion Engine |  | 33.1% | co | yes | 0.003984 | kg/kWh | output | mass | GREET | Electric tab Row 144-154 plus Row 188-198 for Natural gas Internal Combustion Engine when Inputs tab E710 = SERC
Natural gas | SERC | Mix | 14%Boiler_10%Gas Turbine_76%Combined Cycle_1%Internal Combustion Engine | 44.5% | co | no | 0.00022 | kg/kWh | output | mass | GREET | Electric tab Row 144-154 for Natural gas Mix when Inputs tab E710 = SERC
Natural gas | SERC | Mix | 14%Boiler_10%Gas Turbine_76%Combined Cycle_1%Internal Combustion Engine | 44.5% | co | yes | 0.00022046 | kg/kWh | output | mass | GREET | Electric tab Row 144-154 plus Row 188-198 for Natural gas Mix when Inputs tab E710 = SERC
Natural gas | SPP | Boiler |  | 32.5% | co | no | 0.00047 | kg/kWh | output | mass | GREET | Electric tab Row 144-154 for Natural gas Boiler when Inputs tab E710 = SPP
Natural gas | SPP | Boiler |  | 32.5% | co | yes | 0.00047946 | kg/kWh | output | mass | GREET | Electric tab Row 144-154 plus Row 188-198 for Natural gas Boiler when Inputs tab E710 = SPP
Natural gas | SPP | Gas Turbine |  | 31.1% | co | no | 0.00045 | kg/kWh | output | mass | GREET | Electric tab Row 144-154 for Natural gas Gas Turbine when Inputs tab E710 = SPP
Natural gas | SPP | Gas Turbine |  | 31.1% | co | yes | 0.00045598 | kg/kWh | output | mass | GREET | Electric tab Row 144-154 plus Row 188-198 for Natural gas Gas Turbine when Inputs tab E710 = SPP
Natural gas | SPP | Combined Cycle |  | 49.5% | co | no | 0.0001 | kg/kWh | output | mass | GREET | Electric tab Row 144-154 for Natural gas Combined Cycle when Inputs tab E710 = SPP
Natural gas | SPP | Combined Cycle |  | 49.5% | co | yes | 0.00010598 | kg/kWh | output | mass | GREET | Electric tab Row 144-154 plus Row 188-198 for Natural gas Combined Cycle when Inputs tab E710 = SPP
Natural gas | SPP | Internal Combustion Engine |  | 35.5% | co | no | 0.0029 | kg/kWh | output | mass | GREET | Electric tab Row 144-154 for Natural gas Internal Combustion Engine when Inputs tab E710 = SPP
Natural gas | SPP | Internal Combustion Engine |  | 35.5% | co | yes | 0.002894 | kg/kWh | output | mass | GREET | Electric tab Row 144-154 plus Row 188-198 for Natural gas Internal Combustion Engine when Inputs tab E710 = SPP
Natural gas | SPP | Mix | 33%Boiler_4%Gas Turbine_63%Combined Cycle_0%Internal Combustion Engine | 41.5% | co | no | 0.00024 | kg/kWh | output | mass | GREET | Electric tab Row 144-154 for Natural gas Mix when Inputs tab E710 = SPP
Natural gas | SPP | Mix | 33%Boiler_4%Gas Turbine_63%Combined Cycle_0%Internal Combustion Engine | 41.5% | co | yes | 0.00024666 | kg/kWh | output | mass | GREET | Electric tab Row 144-154 plus Row 188-198 for Natural gas Mix when Inputs tab E710 = SPP
Natural gas | TRE | Boiler |  | 31.9% | co | no | 0.00045 | kg/kWh | output | mass | GREET | Electric tab Row 144-154 for Natural gas Boiler when Inputs tab E710 = TRE
Natural gas | TRE | Boiler |  | 31.9% | co | yes | 0.00045146 | kg/kWh | output | mass | GREET | Electric tab Row 144-154 plus Row 188-198 for Natural gas Boiler when Inputs tab E710 = TRE
Natural gas | TRE | Gas Turbine |  | 29.1% | co | no | 0.00048 | kg/kWh | output | mass | GREET | Electric tab Row 144-154 for Natural gas Gas Turbine when Inputs tab E710 = TRE
Natural gas | TRE | Gas Turbine |  | 29.1% | co | yes | 0.00048698 | kg/kWh | output | mass | GREET | Electric tab Row 144-154 plus Row 188-198 for Natural gas Gas Turbine when Inputs tab E710 = TRE
Natural gas | TRE | Combined Cycle |  | 50.3% | co | no | 0.0001 | kg/kWh | output | mass | GREET | Electric tab Row 144-154 for Natural gas Combined Cycle when Inputs tab E710 = TRE
Natural gas | TRE | Combined Cycle |  | 50.3% | co | yes | 0.00010298 | kg/kWh | output | mass | GREET | Electric tab Row 144-154 plus Row 188-198 for Natural gas Combined Cycle when Inputs tab E710 = TRE
Natural gas | TRE | Internal Combustion Engine |  | 35.4% | co | no | 0.0032 | kg/kWh | output | mass | GREET | Electric tab Row 144-154 for Natural gas Internal Combustion Engine when Inputs tab E710 = TRE
Natural gas | TRE | Internal Combustion Engine |  | 35.4% | co | yes | 0.003218 | kg/kWh | output | mass | GREET | Electric tab Row 144-154 plus Row 188-198 for Natural gas Internal Combustion Engine when Inputs tab E710 = TRE
Natural gas | TRE | Mix | 11%Boiler_2%Gas Turbine_86%Combined Cycle_1%Internal Combustion Engine | 46.4% | co | no | 0.00017 | kg/kWh | output | mass | GREET | Electric tab Row 144-154 for Natural gas Mix when Inputs tab E710 = TRE
Natural gas | TRE | Mix | 11%Boiler_2%Gas Turbine_86%Combined Cycle_1%Internal Combustion Engine | 46.4% | co | yes | 0.00017261 | kg/kWh | output | mass | GREET | Electric tab Row 144-154 plus Row 188-198 for Natural gas Mix when Inputs tab E710 = TRE
Natural gas | US | Boiler |  | 34% | co | no | 0.00046 | kg/kWh | output | mass | GREET | Electric tab Row 144-154 for Natural gas Boiler when Inputs tab E710 = US
Natural gas | US | Boiler |  | 34% | co | yes | 0.00046346 | kg/kWh | output | mass | GREET | Electric tab Row 144-154 plus Row 188-198 for Natural gas Boiler when Inputs tab E710 = US
Natural gas | US | Gas Turbine |  | 34% | co | no | 0.00041 | kg/kWh | output | mass | GREET | Electric tab Row 144-154 for Natural gas Gas Turbine when Inputs tab E710 = US
Natural gas | US | Gas Turbine |  | 34% | co | yes | 0.00041728 | kg/kWh | output | mass | GREET | Electric tab Row 144-154 plus Row 188-198 for Natural gas Gas Turbine when Inputs tab E710 = US
Natural gas | US | Combined Cycle |  | 55% | co | no | 9e-05 | kg/kWh | output | mass | GREET | Electric tab Row 144-154 for Natural gas Combined Cycle when Inputs tab E710 = US
Natural gas | US | Combined Cycle |  | 55% | co | yes | 9.32e-05 | kg/kWh | output | mass | GREET | Electric tab Row 144-154 plus Row 188-198 for Natural gas Combined Cycle when Inputs tab E710 = US
Natural gas | US | Internal Combustion Engine |  | 34% | co | no | 0.0037 | kg/kWh | output | mass | GREET | Electric tab Row 144-154 for Natural gas Internal Combustion Engine when Inputs tab E710 = US
Natural gas | US | Internal Combustion Engine |  | 34% | co | yes | 0.0036869 | kg/kWh | output | mass | GREET | Electric tab Row 144-154 plus Row 188-198 for Natural gas Internal Combustion Engine when Inputs tab E710 = US
Natural gas | US | Mix | 9%Boiler_6%Gas Turbine_84%Combined Cycle_1%Internal Combustion Engine | 50.1% | co | no | 0.00017 | kg/kWh | output | mass | GREET | Electric tab Row 144-154 for Natural gas Mix when Inputs tab E710 = US
Natural gas | US | Mix | 9%Boiler_6%Gas Turbine_84%Combined Cycle_1%Internal Combustion Engine | 50.1% | co | yes | 0.00017788 | kg/kWh | output | mass | GREET | Electric tab Row 144-154 plus Row 188-198 for Natural gas Mix when Inputs tab E710 = US
Natural gas | WECC | Boiler |  | 32% | co | no | 0.0005 | kg/kWh | output | mass | GREET | Electric tab Row 144-154 for Natural gas Boiler when Inputs tab E710 = WECC
Natural gas | WECC | Boiler |  | 32% | co | yes | 0.00050046 | kg/kWh | output | mass | GREET | Electric tab Row 144-154 plus Row 188-198 for Natural gas Boiler when Inputs tab E710 = WECC
Natural gas | WECC | Gas Turbine |  | 32.8% | co | no | 0.00043 | kg/kWh | output | mass | GREET | Electric tab Row 144-154 for Natural gas Gas Turbine when Inputs tab E710 = WECC
Natural gas | WECC | Gas Turbine |  | 32.8% | co | yes | 0.00043198 | kg/kWh | output | mass | GREET | Electric tab Row 144-154 plus Row 188-198 for Natural gas Gas Turbine when Inputs tab E710 = WECC
Natural gas | WECC | Combined Cycle |  | 51.1% | co | no | 9.3e-05 | kg/kWh | output | mass | GREET | Electric tab Row 144-154 for Natural gas Combined Cycle when Inputs tab E710 = WECC
Natural gas | WECC | Combined Cycle |  | 51.1% | co | yes | 9.6e-05 | kg/kWh | output | mass | GREET | Electric tab Row 144-154 plus Row 188-198 for Natural gas Combined Cycle when Inputs tab E710 = WECC
Natural gas | WECC | Internal Combustion Engine |  | 34.4% | co | no | 0.0033 | kg/kWh | output | mass | GREET | Electric tab Row 144-154 for Natural gas Internal Combustion Engine when Inputs tab E710 = WECC
Natural gas | WECC | Internal Combustion Engine |  | 34.4% | co | yes | 0.00335 | kg/kWh | output | mass | GREET | Electric tab Row 144-154 plus Row 188-198 for Natural gas Internal Combustion Engine when Inputs tab E710 = WECC
Natural gas | WECC | Mix | 6%Boiler_3%Gas Turbine_89%Combined Cycle_1%Internal Combustion Engine | 48.1% | co | no | 0.00017 | kg/kWh | output | mass | GREET | Electric tab Row 144-154 for Natural gas Mix when Inputs tab E710 = WECC
Natural gas | WECC | Mix | 6%Boiler_3%Gas Turbine_89%Combined Cycle_1%Internal Combustion Engine | 48.1% | co | yes | 0.00016875 | kg/kWh | output | mass | GREET | Electric tab Row 144-154 plus Row 188-198 for Natural gas Mix when Inputs tab E710 = WECC
Natural gas | ASCC | Boiler |  | 34% | co2 | no | 0.6 | kg/kWh | output | mass | GREET | Electric tab Row 144-154 for Natural gas Boiler when Inputs tab E710 = ASCC
Natural gas | ASCC | Boiler |  | 34% | co2 | yes | 0.5962 | kg/kWh | output | mass | GREET | Electric tab Row 144-154 plus Row 188-198 for Natural gas Boiler when Inputs tab E710 = ASCC
Natural gas | ASCC | Gas Turbine |  | 29.9% | co2 | no | 0.68 | kg/kWh | output | mass | GREET | Electric tab Row 144-154 for Natural gas Gas Turbine when Inputs tab E710 = ASCC
Natural gas | ASCC | Gas Turbine |  | 29.9% | co2 | yes | 0.67762 | kg/kWh | output | mass | GREET | Electric tab Row 144-154 plus Row 188-198 for Natural gas Gas Turbine when Inputs tab E710 = ASCC
Natural gas | ASCC | Combined Cycle |  | 38.3% | co2 | no | 0.53 | kg/kWh | output | mass | GREET | Electric tab Row 144-154 for Natural gas Combined Cycle when Inputs tab E710 = ASCC
Natural gas | ASCC | Combined Cycle |  | 38.3% | co2 | yes | 0.52945 | kg/kWh | output | mass | GREET | Electric tab Row 144-154 plus Row 188-198 for Natural gas Combined Cycle when Inputs tab E710 = ASCC
Natural gas | ASCC | Internal Combustion Engine |  | 34% | co2 | no | 0.59 | kg/kWh | output | mass | GREET | Electric tab Row 144-154 for Natural gas Internal Combustion Engine when Inputs tab E710 = ASCC
Natural gas | ASCC | Internal Combustion Engine |  | 34% | co2 | yes | 0.58752 | kg/kWh | output | mass | GREET | Electric tab Row 144-154 plus Row 188-198 for Natural gas Internal Combustion Engine when Inputs tab E710 = ASCC
Natural gas | ASCC | Mix | 0%Boiler_35%Gas Turbine_65%Combined Cycle_0%Internal Combustion Engine | 34.9% | co2 | no | 0.58 | kg/kWh | output | mass | GREET | Electric tab Row 144-154 for Natural gas Mix when Inputs tab E710 = ASCC
Natural gas | ASCC | Mix | 0%Boiler_35%Gas Turbine_65%Combined Cycle_0%Internal Combustion Engine | 34.9% | co2 | yes | 0.58086 | kg/kWh | output | mass | GREET | Electric tab Row 144-154 plus Row 188-198 for Natural gas Mix when Inputs tab E710 = ASCC
Natural gas | FRCC | Boiler |  | 33% | co2 | no | 0.61 | kg/kWh | output | mass | GREET | Electric tab Row 144-154 for Natural gas Boiler when Inputs tab E710 = FRCC
Natural gas | FRCC | Boiler |  | 33% | co2 | yes | 0.61435 | kg/kWh | output | mass | GREET | Electric tab Row 144-154 plus Row 188-198 for Natural gas Boiler when Inputs tab E710 = FRCC
Natural gas | FRCC | Gas Turbine |  | 31.8% | co2 | no | 0.64 | kg/kWh | output | mass | GREET | Electric tab Row 144-154 for Natural gas Gas Turbine when Inputs tab E710 = FRCC
Natural gas | FRCC | Gas Turbine |  | 31.8% | co2 | yes | 0.63716 | kg/kWh | output | mass | GREET | Electric tab Row 144-154 plus Row 188-198 for Natural gas Gas Turbine when Inputs tab E710 = FRCC
Natural gas | FRCC | Combined Cycle |  | 50.9% | co2 | no | 0.4 | kg/kWh | output | mass | GREET | Electric tab Row 144-154 for Natural gas Combined Cycle when Inputs tab E710 = FRCC
Natural gas | FRCC | Combined Cycle |  | 50.9% | co2 | yes | 0.39853 | kg/kWh | output | mass | GREET | Electric tab Row 144-154 plus Row 188-198 for Natural gas Combined Cycle when Inputs tab E710 = FRCC
Natural gas | FRCC | Internal Combustion Engine |  | 33.9% | co2 | no | 0.59 | kg/kWh | output | mass | GREET | Electric tab Row 144-154 for Natural gas Internal Combustion Engine when Inputs tab E710 = FRCC
Natural gas | FRCC | Internal Combustion Engine |  | 33.9% | co2 | yes | 0.58872 | kg/kWh | output | mass | GREET | Electric tab Row 144-154 plus Row 188-198 for Natural gas Internal Combustion Engine when Inputs tab E710 = FRCC
Natural gas | FRCC | Mix | 7%Boiler_3%Gas Turbine_90%Combined Cycle_0%Internal Combustion Engine | 48.1% | co2 | no | 0.42 | kg/kWh | output | mass | GREET | Electric tab Row 144-154 for Natural gas Mix when Inputs tab E710 = FRCC
Natural gas | FRCC | Mix | 7%Boiler_3%Gas Turbine_90%Combined Cycle_0%Internal Combustion Engine | 48.1% | co2 | yes | 0.42148 | kg/kWh | output | mass | GREET | Electric tab Row 144-154 plus Row 188-198 for Natural gas Mix when Inputs tab E710 = FRCC
Natural gas | HICC | Boiler |  | 34% | co2 | no | 0.6 | kg/kWh | output | mass | GREET | Electric tab Row 144-154 for Natural gas Boiler when Inputs tab E710 = HICC
Natural gas | HICC | Boiler |  | 34% | co2 | yes | 0.5962 | kg/kWh | output | mass | GREET | Electric tab Row 144-154 plus Row 188-198 for Natural gas Boiler when Inputs tab E710 = HICC
Natural gas | HICC | Gas Turbine |  | 43.2% | co2 | no | 0.47 | kg/kWh | output | mass | GREET | Electric tab Row 144-154 for Natural gas Gas Turbine when Inputs tab E710 = HICC
Natural gas | HICC | Gas Turbine |  | 43.2% | co2 | yes | 0.46913 | kg/kWh | output | mass | GREET | Electric tab Row 144-154 plus Row 188-198 for Natural gas Gas Turbine when Inputs tab E710 = HICC
Natural gas | HICC | Combined Cycle |  | 55% | co2 | no | 0.37 | kg/kWh | output | mass | GREET | Electric tab Row 144-154 for Natural gas Combined Cycle when Inputs tab E710 = HICC
Natural gas | HICC | Combined Cycle |  | 55% | co2 | yes | 0.36885 | kg/kWh | output | mass | GREET | Electric tab Row 144-154 plus Row 188-198 for Natural gas Combined Cycle when Inputs tab E710 = HICC
Natural gas | HICC | Internal Combustion Engine |  | 34% | co2 | no | 0.59 | kg/kWh | output | mass | GREET | Electric tab Row 144-154 for Natural gas Internal Combustion Engine when Inputs tab E710 = HICC
Natural gas | HICC | Internal Combustion Engine |  | 34% | co2 | yes | 0.58752 | kg/kWh | output | mass | GREET | Electric tab Row 144-154 plus Row 188-198 for Natural gas Internal Combustion Engine when Inputs tab E710 = HICC
Natural gas | HICC | Mix | 0%Boiler_100%Gas Turbine_0%Combined Cycle_0%Internal Combustion Engine | 43.2% | co2 | no | 0.47 | kg/kWh | output | mass | GREET | Electric tab Row 144-154 for Natural gas Mix when Inputs tab E710 = HICC
Natural gas | HICC | Mix | 0%Boiler_100%Gas Turbine_0%Combined Cycle_0%Internal Combustion Engine | 43.2% | co2 | yes | 0.46913 | kg/kWh | output | mass | GREET | Electric tab Row 144-154 plus Row 188-198 for Natural gas Mix when Inputs tab E710 = HICC
Natural gas | MRO | Boiler |  | 28.6% | co2 | no | 0.71 | kg/kWh | output | mass | GREET | Electric tab Row 144-154 for Natural gas Boiler when Inputs tab E710 = MRO
Natural gas | MRO | Boiler |  | 28.6% | co2 | yes | 0.7087 | kg/kWh | output | mass | GREET | Electric tab Row 144-154 plus Row 188-198 for Natural gas Boiler when Inputs tab E710 = MRO
Natural gas | MRO | Gas Turbine |  | 28.2% | co2 | no | 0.72 | kg/kWh | output | mass | GREET | Electric tab Row 144-154 for Natural gas Gas Turbine when Inputs tab E710 = MRO
Natural gas | MRO | Gas Turbine |  | 28.2% | co2 | yes | 0.71845 | kg/kWh | output | mass | GREET | Electric tab Row 144-154 plus Row 188-198 for Natural gas Gas Turbine when Inputs tab E710 = MRO
Natural gas | MRO | Combined Cycle |  | 48.5% | co2 | no | 0.42 | kg/kWh | output | mass | GREET | Electric tab Row 144-154 for Natural gas Combined Cycle when Inputs tab E710 = MRO
Natural gas | MRO | Combined Cycle |  | 48.5% | co2 | yes | 0.41822 | kg/kWh | output | mass | GREET | Electric tab Row 144-154 plus Row 188-198 for Natural gas Combined Cycle when Inputs tab E710 = MRO
Natural gas | MRO | Internal Combustion Engine |  | 30.6% | co2 | no | 0.65 | kg/kWh | output | mass | GREET | Electric tab Row 144-154 for Natural gas Internal Combustion Engine when Inputs tab E710 = MRO
Natural gas | MRO | Internal Combustion Engine |  | 30.6% | co2 | yes | 0.6523 | kg/kWh | output | mass | GREET | Electric tab Row 144-154 plus Row 188-198 for Natural gas Internal Combustion Engine when Inputs tab E710 = MRO
Natural gas | MRO | Mix | 5%Boiler_18%Gas Turbine_71%Combined Cycle_6%Internal Combustion Engine | 40.3% | co2 | no | 0.5 | kg/kWh | output | mass | GREET | Electric tab Row 144-154 for Natural gas Mix when Inputs tab E710 = MRO
Natural gas | MRO | Mix | 5%Boiler_18%Gas Turbine_71%Combined Cycle_6%Internal Combustion Engine | 40.3% | co2 | yes | 0.50207 | kg/kWh | output | mass | GREET | Electric tab Row 144-154 plus Row 188-198 for Natural gas Mix when Inputs tab E710 = MRO
Natural gas | NPCC | Boiler |  | 33.1% | co2 | no | 0.61 | kg/kWh | output | mass | GREET | Electric tab Row 144-154 for Natural gas Boiler when Inputs tab E710 = NPCC
Natural gas | NPCC | Boiler |  | 33.1% | co2 | yes | 0.61247 | kg/kWh | output | mass | GREET | Electric tab Row 144-154 plus Row 188-198 for Natural gas Boiler when Inputs tab E710 = NPCC
Natural gas | NPCC | Gas Turbine |  | 33.2% | co2 | no | 0.61 | kg/kWh | output | mass | GREET | Electric tab Row 144-154 for Natural gas Gas Turbine when Inputs tab E710 = NPCC
Natural gas | NPCC | Gas Turbine |  | 33.2% | co2 | yes | 0.61031 | kg/kWh | output | mass | GREET | Electric tab Row 144-154 plus Row 188-198 for Natural gas Gas Turbine when Inputs tab E710 = NPCC
Natural gas | NPCC | Combined Cycle |  | 50.9% | co2 | no | 0.4 | kg/kWh | output | mass | GREET | Electric tab Row 144-154 for Natural gas Combined Cycle when Inputs tab E710 = NPCC
Natural gas | NPCC | Combined Cycle |  | 50.9% | co2 | yes | 0.39851 | kg/kWh | output | mass | GREET | Electric tab Row 144-154 plus Row 188-198 for Natural gas Combined Cycle when Inputs tab E710 = NPCC
Natural gas | NPCC | Internal Combustion Engine |  | 31.4% | co2 | no | 0.64 | kg/kWh | output | mass | GREET | Electric tab Row 144-154 for Natural gas Internal Combustion Engine when Inputs tab E710 = NPCC
Natural gas | NPCC | Internal Combustion Engine |  | 31.4% | co2 | yes | 0.63551 | kg/kWh | output | mass | GREET | Electric tab Row 144-154 plus Row 188-198 for Natural gas Internal Combustion Engine when Inputs tab E710 = NPCC
Natural gas | NPCC | Mix | 14%Boiler_5%Gas Turbine_80%Combined Cycle_1%Internal Combustion Engine | 46% | co2 | no | 0.44 | kg/kWh | output | mass | GREET | Electric tab Row 144-154 for Natural gas Mix when Inputs tab E710 = NPCC
Natural gas | NPCC | Mix | 14%Boiler_5%Gas Turbine_80%Combined Cycle_1%Internal Combustion Engine | 46% | co2 | yes | 0.44082 | kg/kWh | output | mass | GREET | Electric tab Row 144-154 plus Row 188-198 for Natural gas Mix when Inputs tab E710 = NPCC
Natural gas | RFC | Boiler |  | 31.9% | co2 | no | 0.63 | kg/kWh | output | mass | GREET | Electric tab Row 144-154 for Natural gas Boiler when Inputs tab E710 = RFC
Natural gas | RFC | Boiler |  | 31.9% | co2 | yes | 0.63561 | kg/kWh | output | mass | GREET | Electric tab Row 144-154 plus Row 188-198 for Natural gas Boiler when Inputs tab E710 = RFC
Natural gas | RFC | Gas Turbine |  | 29.9% | co2 | no | 0.68 | kg/kWh | output | mass | GREET | Electric tab Row 144-154 for Natural gas Gas Turbine when Inputs tab E710 = RFC
Natural gas | RFC | Gas Turbine |  | 29.9% | co2 | yes | 0.67762 | kg/kWh | output | mass | GREET | Electric tab Row 144-154 plus Row 188-198 for Natural gas Gas Turbine when Inputs tab E710 = RFC
Natural gas | RFC | Combined Cycle |  | 50.1% | co2 | no | 0.4 | kg/kWh | output | mass | GREET | Electric tab Row 144-154 for Natural gas Combined Cycle when Inputs tab E710 = RFC
Natural gas | RFC | Combined Cycle |  | 50.1% | co2 | yes | 0.40487 | kg/kWh | output | mass | GREET | Electric tab Row 144-154 plus Row 188-198 for Natural gas Combined Cycle when Inputs tab E710 = RFC
Natural gas | RFC | Internal Combustion Engine |  | 31.6% | co2 | no | 0.63 | kg/kWh | output | mass | GREET | Electric tab Row 144-154 for Natural gas Internal Combustion Engine when Inputs tab E710 = RFC
Natural gas | RFC | Internal Combustion Engine |  | 31.6% | co2 | yes | 0.6317 | kg/kWh | output | mass | GREET | Electric tab Row 144-154 plus Row 188-198 for Natural gas Internal Combustion Engine when Inputs tab E710 = RFC
Natural gas | RFC | Mix | 6%Boiler_9%Gas Turbine_84%Combined Cycle_3%Internal Combustion Engine | 45.4% | co2 | no | 0.45 | kg/kWh | output | mass | GREET | Electric tab Row 144-154 for Natural gas Mix when Inputs tab E710 = RFC
Natural gas | RFC | Mix | 6%Boiler_9%Gas Turbine_84%Combined Cycle_3%Internal Combustion Engine | 45.4% | co2 | yes | 0.44642 | kg/kWh | output | mass | GREET | Electric tab Row 144-154 plus Row 188-198 for Natural gas Mix when Inputs tab E710 = RFC
Natural gas | SERC | Boiler |  | 31.9% | co2 | no | 0.63 | kg/kWh | output | mass | GREET | Electric tab Row 144-154 for Natural gas Boiler when Inputs tab E710 = SERC
Natural gas | SERC | Boiler |  | 31.9% | co2 | yes | 0.63525 | kg/kWh | output | mass | GREET | Electric tab Row 144-154 plus Row 188-198 for Natural gas Boiler when Inputs tab E710 = SERC
Natural gas | SERC | Gas Turbine |  | 32.2% | co2 | no | 0.63 | kg/kWh | output | mass | GREET | Electric tab Row 144-154 for Natural gas Gas Turbine when Inputs tab E710 = SERC
Natural gas | SERC | Gas Turbine |  | 32.2% | co2 | yes | 0.62925 | kg/kWh | output | mass | GREET | Electric tab Row 144-154 plus Row 188-198 for Natural gas Gas Turbine when Inputs tab E710 = SERC
Natural gas | SERC | Combined Cycle |  | 50.9% | co2 | no | 0.4 | kg/kWh | output | mass | GREET | Electric tab Row 144-154 for Natural gas Combined Cycle when Inputs tab E710 = SERC
Natural gas | SERC | Combined Cycle |  | 50.9% | co2 | yes | 0.39852 | kg/kWh | output | mass | GREET | Electric tab Row 144-154 plus Row 188-198 for Natural gas Combined Cycle when Inputs tab E710 = SERC
Natural gas | SERC | Internal Combustion Engine |  | 33.1% | co2 | no | 0.6 | kg/kWh | output | mass | GREET | Electric tab Row 144-154 for Natural gas Internal Combustion Engine when Inputs tab E710 = SERC
Natural gas | SERC | Internal Combustion Engine |  | 33.1% | co2 | yes | 0.60299 | kg/kWh | output | mass | GREET | Electric tab Row 144-154 plus Row 188-198 for Natural gas Internal Combustion Engine when Inputs tab E710 = SERC
Natural gas | SERC | Mix | 14%Boiler_10%Gas Turbine_76%Combined Cycle_1%Internal Combustion Engine | 44.5% | co2 | no | 0.46 | kg/kWh | output | mass | GREET | Electric tab Row 144-154 for Natural gas Mix when Inputs tab E710 = SERC
Natural gas | SERC | Mix | 14%Boiler_10%Gas Turbine_76%Combined Cycle_1%Internal Combustion Engine | 44.5% | co2 | yes | 0.45555 | kg/kWh | output | mass | GREET | Electric tab Row 144-154 plus Row 188-198 for Natural gas Mix when Inputs tab E710 = SERC
Natural gas | SPP | Boiler |  | 32.5% | co2 | no | 0.62 | kg/kWh | output | mass | GREET | Electric tab Row 144-154 for Natural gas Boiler when Inputs tab E710 = SPP
Natural gas | SPP | Boiler |  | 32.5% | co2 | yes | 0.62369 | kg/kWh | output | mass | GREET | Electric tab Row 144-154 plus Row 188-198 for Natural gas Boiler when Inputs tab E710 = SPP
Natural gas | SPP | Gas Turbine |  | 31.1% | co2 | no | 0.65 | kg/kWh | output | mass | GREET | Electric tab Row 144-154 for Natural gas Gas Turbine when Inputs tab E710 = SPP
Natural gas | SPP | Gas Turbine |  | 31.1% | co2 | yes | 0.65149 | kg/kWh | output | mass | GREET | Electric tab Row 144-154 plus Row 188-198 for Natural gas Gas Turbine when Inputs tab E710 = SPP
Natural gas | SPP | Combined Cycle |  | 49.5% | co2 | no | 0.41 | kg/kWh | output | mass | GREET | Electric tab Row 144-154 for Natural gas Combined Cycle when Inputs tab E710 = SPP
Natural gas | SPP | Combined Cycle |  | 49.5% | co2 | yes | 0.40978 | kg/kWh | output | mass | GREET | Electric tab Row 144-154 plus Row 188-198 for Natural gas Combined Cycle when Inputs tab E710 = SPP
Natural gas | SPP | Internal Combustion Engine |  | 35.5% | co2 | no | 0.56 | kg/kWh | output | mass | GREET | Electric tab Row 144-154 for Natural gas Internal Combustion Engine when Inputs tab E710 = SPP
Natural gas | SPP | Internal Combustion Engine |  | 35.5% | co2 | yes | 0.56429 | kg/kWh | output | mass | GREET | Electric tab Row 144-154 plus Row 188-198 for Natural gas Internal Combustion Engine when Inputs tab E710 = SPP
Natural gas | SPP | Mix | 33%Boiler_4%Gas Turbine_63%Combined Cycle_0%Internal Combustion Engine | 41.5% | co2 | no | 0.49 | kg/kWh | output | mass | GREET | Electric tab Row 144-154 for Natural gas Mix when Inputs tab E710 = SPP
Natural gas | SPP | Mix | 33%Boiler_4%Gas Turbine_63%Combined Cycle_0%Internal Combustion Engine | 41.5% | co2 | yes | 0.48895 | kg/kWh | output | mass | GREET | Electric tab Row 144-154 plus Row 188-198 for Natural gas Mix when Inputs tab E710 = SPP
Natural gas | TRE | Boiler |  | 31.9% | co2 | no | 0.63 | kg/kWh | output | mass | GREET | Electric tab Row 144-154 for Natural gas Boiler when Inputs tab E710 = TRE
Natural gas | TRE | Boiler |  | 31.9% | co2 | yes | 0.63547 | kg/kWh | output | mass | GREET | Electric tab Row 144-154 plus Row 188-198 for Natural gas Boiler when Inputs tab E710 = TRE
Natural gas | TRE | Gas Turbine |  | 29.1% | co2 | no | 0.7 | kg/kWh | output | mass | GREET | Electric tab Row 144-154 for Natural gas Gas Turbine when Inputs tab E710 = TRE
Natural gas | TRE | Gas Turbine |  | 29.1% | co2 | yes | 0.69624 | kg/kWh | output | mass | GREET | Electric tab Row 144-154 plus Row 188-198 for Natural gas Gas Turbine when Inputs tab E710 = TRE
Natural gas | TRE | Combined Cycle |  | 50.3% | co2 | no | 0.4 | kg/kWh | output | mass | GREET | Electric tab Row 144-154 for Natural gas Combined Cycle when Inputs tab E710 = TRE
Natural gas | TRE | Combined Cycle |  | 50.3% | co2 | yes | 0.40327 | kg/kWh | output | mass | GREET | Electric tab Row 144-154 plus Row 188-198 for Natural gas Combined Cycle when Inputs tab E710 = TRE
Natural gas | TRE | Internal Combustion Engine |  | 35.4% | co2 | no | 0.56 | kg/kWh | output | mass | GREET | Electric tab Row 144-154 for Natural gas Internal Combustion Engine when Inputs tab E710 = TRE
Natural gas | TRE | Internal Combustion Engine |  | 35.4% | co2 | yes | 0.5651 | kg/kWh | output | mass | GREET | Electric tab Row 144-154 plus Row 188-198 for Natural gas Internal Combustion Engine when Inputs tab E710 = TRE
Natural gas | TRE | Mix | 11%Boiler_2%Gas Turbine_86%Combined Cycle_1%Internal Combustion Engine | 46.4% | co2 | no | 0.44 | kg/kWh | output | mass | GREET | Electric tab Row 144-154 for Natural gas Mix when Inputs tab E710 = TRE
Natural gas | TRE | Mix | 11%Boiler_2%Gas Turbine_86%Combined Cycle_1%Internal Combustion Engine | 46.4% | co2 | yes | 0.43709 | kg/kWh | output | mass | GREET | Electric tab Row 144-154 plus Row 188-198 for Natural gas Mix when Inputs tab E710 = TRE
Natural gas | US | Boiler |  | 34% | co2 | no | 0.6 | kg/kWh | output | mass | GREET | Electric tab Row 144-154 for Natural gas Boiler when Inputs tab E710 = US
Natural gas | US | Boiler |  | 34% | co2 | yes | 0.5962 | kg/kWh | output | mass | GREET | Electric tab Row 144-154 plus Row 188-198 for Natural gas Boiler when Inputs tab E710 = US
Natural gas | US | Gas Turbine |  | 34% | co2 | no | 0.6 | kg/kWh | output | mass | GREET | Electric tab Row 144-154 for Natural gas Gas Turbine when Inputs tab E710 = US
Natural gas | US | Gas Turbine |  | 34% | co2 | yes | 0.59596 | kg/kWh | output | mass | GREET | Electric tab Row 144-154 plus Row 188-198 for Natural gas Gas Turbine when Inputs tab E710 = US
Natural gas | US | Combined Cycle |  | 55% | co2 | no | 0.37 | kg/kWh | output | mass | GREET | Electric tab Row 144-154 for Natural gas Combined Cycle when Inputs tab E710 = US
Natural gas | US | Combined Cycle |  | 55% | co2 | yes | 0.36885 | kg/kWh | output | mass | GREET | Electric tab Row 144-154 plus Row 188-198 for Natural gas Combined Cycle when Inputs tab E710 = US
Natural gas | US | Internal Combustion Engine |  | 34% | co2 | no | 0.59 | kg/kWh | output | mass | GREET | Electric tab Row 144-154 for Natural gas Internal Combustion Engine when Inputs tab E710 = US
Natural gas | US | Internal Combustion Engine |  | 34% | co2 | yes | 0.58752 | kg/kWh | output | mass | GREET | Electric tab Row 144-154 plus Row 188-198 for Natural gas Internal Combustion Engine when Inputs tab E710 = US
Natural gas | US | Mix | 9%Boiler_6%Gas Turbine_84%Combined Cycle_1%Internal Combustion Engine | 50.1% | co2 | no | 0.4 | kg/kWh | output | mass | GREET | Electric tab Row 144-154 for Natural gas Mix when Inputs tab E710 = US
Natural gas | US | Mix | 9%Boiler_6%Gas Turbine_84%Combined Cycle_1%Internal Combustion Engine | 50.1% | co2 | yes | 0.40468 | kg/kWh | output | mass | GREET | Electric tab Row 144-154 plus Row 188-198 for Natural gas Mix when Inputs tab E710 = US
Natural gas | WECC | Boiler |  | 32% | co2 | no | 0.63 | kg/kWh | output | mass | GREET | Electric tab Row 144-154 for Natural gas Boiler when Inputs tab E710 = WECC
Natural gas | WECC | Boiler |  | 32% | co2 | yes | 0.6334 | kg/kWh | output | mass | GREET | Electric tab Row 144-154 plus Row 188-198 for Natural gas Boiler when Inputs tab E710 = WECC
Natural gas | WECC | Gas Turbine |  | 32.8% | co2 | no | 0.62 | kg/kWh | output | mass | GREET | Electric tab Row 144-154 for Natural gas Gas Turbine when Inputs tab E710 = WECC
Natural gas | WECC | Gas Turbine |  | 32.8% | co2 | yes | 0.61775 | kg/kWh | output | mass | GREET | Electric tab Row 144-154 plus Row 188-198 for Natural gas Gas Turbine when Inputs tab E710 = WECC
Natural gas | WECC | Combined Cycle |  | 51.1% | co2 | no | 0.4 | kg/kWh | output | mass | GREET | Electric tab Row 144-154 for Natural gas Combined Cycle when Inputs tab E710 = WECC
Natural gas | WECC | Combined Cycle |  | 51.1% | co2 | yes | 0.39697 | kg/kWh | output | mass | GREET | Electric tab Row 144-154 plus Row 188-198 for Natural gas Combined Cycle when Inputs tab E710 = WECC
Natural gas | WECC | Internal Combustion Engine |  | 34.4% | co2 | no | 0.58 | kg/kWh | output | mass | GREET | Electric tab Row 144-154 for Natural gas Internal Combustion Engine when Inputs tab E710 = WECC
Natural gas | WECC | Internal Combustion Engine |  | 34.4% | co2 | yes | 0.58142 | kg/kWh | output | mass | GREET | Electric tab Row 144-154 plus Row 188-198 for Natural gas Internal Combustion Engine when Inputs tab E710 = WECC
Natural gas | WECC | Mix | 6%Boiler_3%Gas Turbine_89%Combined Cycle_1%Internal Combustion Engine | 48.1% | co2 | no | 0.42 | kg/kWh | output | mass | GREET | Electric tab Row 144-154 for Natural gas Mix when Inputs tab E710 = WECC
Natural gas | WECC | Mix | 6%Boiler_3%Gas Turbine_89%Combined Cycle_1%Internal Combustion Engine | 48.1% | co2 | yes | 0.42142 | kg/kWh | output | mass | GREET | Electric tab Row 144-154 plus Row 188-198 for Natural gas Mix when Inputs tab E710 = WECC
Natural gas | ASCC | Boiler |  | 34% | n2o | no | 1e-06 | kg/kWh | output | mass | GREET | Electric tab Row 144-154 for Natural gas Boiler when Inputs tab E710 = ASCC
Natural gas | ASCC | Boiler |  | 34% | n2o | yes | 1.01e-06 | kg/kWh | output | mass | GREET | Electric tab Row 144-154 plus Row 188-198 for Natural gas Boiler when Inputs tab E710 = ASCC
Natural gas | ASCC | Gas Turbine |  | 29.9% | n2o | no | 1e-06 | kg/kWh | output | mass | GREET | Electric tab Row 144-154 for Natural gas Gas Turbine when Inputs tab E710 = ASCC
Natural gas | ASCC | Gas Turbine |  | 29.9% | n2o | yes | 1e-06 | kg/kWh | output | mass | GREET | Electric tab Row 144-154 plus Row 188-198 for Natural gas Gas Turbine when Inputs tab E710 = ASCC
Natural gas | ASCC | Combined Cycle |  | 38.3% | n2o | no | 1e-06 | kg/kWh | output | mass | GREET | Electric tab Row 144-154 for Natural gas Combined Cycle when Inputs tab E710 = ASCC
Natural gas | ASCC | Combined Cycle |  | 38.3% | n2o | yes | 1e-06 | kg/kWh | output | mass | GREET | Electric tab Row 144-154 plus Row 188-198 for Natural gas Combined Cycle when Inputs tab E710 = ASCC
Natural gas | ASCC | Internal Combustion Engine |  | 34% | n2o | no | 1.1e-06 | kg/kWh | output | mass | GREET | Electric tab Row 144-154 for Natural gas Internal Combustion Engine when Inputs tab E710 = ASCC
Natural gas | ASCC | Internal Combustion Engine |  | 34% | n2o | yes | 1.1e-06 | kg/kWh | output | mass | GREET | Electric tab Row 144-154 plus Row 188-198 for Natural gas Internal Combustion Engine when Inputs tab E710 = ASCC
Natural gas | ASCC | Mix | 0%Boiler_35%Gas Turbine_65%Combined Cycle_0%Internal Combustion Engine | 34.9% | n2o | no | 1e-06 | kg/kWh | output | mass | GREET | Electric tab Row 144-154 for Natural gas Mix when Inputs tab E710 = ASCC
Natural gas | ASCC | Mix | 0%Boiler_35%Gas Turbine_65%Combined Cycle_0%Internal Combustion Engine | 34.9% | n2o | yes | 1e-06 | kg/kWh | output | mass | GREET | Electric tab Row 144-154 plus Row 188-198 for Natural gas Mix when Inputs tab E710 = ASCC
Natural gas | FRCC | Boiler |  | 33% | n2o | no | 1e-06 | kg/kWh | output | mass | GREET | Electric tab Row 144-154 for Natural gas Boiler when Inputs tab E710 = FRCC
Natural gas | FRCC | Boiler |  | 33% | n2o | yes | 1.01e-06 | kg/kWh | output | mass | GREET | Electric tab Row 144-154 plus Row 188-198 for Natural gas Boiler when Inputs tab E710 = FRCC
Natural gas | FRCC | Gas Turbine |  | 31.8% | n2o | no | 1e-06 | kg/kWh | output | mass | GREET | Electric tab Row 144-154 for Natural gas Gas Turbine when Inputs tab E710 = FRCC
Natural gas | FRCC | Gas Turbine |  | 31.8% | n2o | yes | 1e-06 | kg/kWh | output | mass | GREET | Electric tab Row 144-154 plus Row 188-198 for Natural gas Gas Turbine when Inputs tab E710 = FRCC
Natural gas | FRCC | Combined Cycle |  | 50.9% | n2o | no | 1e-06 | kg/kWh | output | mass | GREET | Electric tab Row 144-154 for Natural gas Combined Cycle when Inputs tab E710 = FRCC
Natural gas | FRCC | Combined Cycle |  | 50.9% | n2o | yes | 1e-06 | kg/kWh | output | mass | GREET | Electric tab Row 144-154 plus Row 188-198 for Natural gas Combined Cycle when Inputs tab E710 = FRCC
Natural gas | FRCC | Internal Combustion Engine |  | 33.9% | n2o | no | 1e-06 | kg/kWh | output | mass | GREET | Electric tab Row 144-154 for Natural gas Internal Combustion Engine when Inputs tab E710 = FRCC
Natural gas | FRCC | Internal Combustion Engine |  | 33.9% | n2o | yes | 1e-06 | kg/kWh | output | mass | GREET | Electric tab Row 144-154 plus Row 188-198 for Natural gas Internal Combustion Engine when Inputs tab E710 = FRCC
Natural gas | FRCC | Mix | 7%Boiler_3%Gas Turbine_90%Combined Cycle_0%Internal Combustion Engine | 48.1% | n2o | no | 1e-06 | kg/kWh | output | mass | GREET | Electric tab Row 144-154 for Natural gas Mix when Inputs tab E710 = FRCC
Natural gas | FRCC | Mix | 7%Boiler_3%Gas Turbine_90%Combined Cycle_0%Internal Combustion Engine | 48.1% | n2o | yes | 1e-06 | kg/kWh | output | mass | GREET | Electric tab Row 144-154 plus Row 188-198 for Natural gas Mix when Inputs tab E710 = FRCC
Natural gas | HICC | Boiler |  | 34% | n2o | no | 1e-06 | kg/kWh | output | mass | GREET | Electric tab Row 144-154 for Natural gas Boiler when Inputs tab E710 = HICC
Natural gas | HICC | Boiler |  | 34% | n2o | yes | 1.01e-06 | kg/kWh | output | mass | GREET | Electric tab Row 144-154 plus Row 188-198 for Natural gas Boiler when Inputs tab E710 = HICC
Natural gas | HICC | Gas Turbine |  | 43.2% | n2o | no | 1e-06 | kg/kWh | output | mass | GREET | Electric tab Row 144-154 for Natural gas Gas Turbine when Inputs tab E710 = HICC
Natural gas | HICC | Gas Turbine |  | 43.2% | n2o | yes | 1e-06 | kg/kWh | output | mass | GREET | Electric tab Row 144-154 plus Row 188-198 for Natural gas Gas Turbine when Inputs tab E710 = HICC
Natural gas | HICC | Combined Cycle |  | 55% | n2o | no | 7e-07 | kg/kWh | output | mass | GREET | Electric tab Row 144-154 for Natural gas Combined Cycle when Inputs tab E710 = HICC
Natural gas | HICC | Combined Cycle |  | 55% | n2o | yes | 7.04e-07 | kg/kWh | output | mass | GREET | Electric tab Row 144-154 plus Row 188-198 for Natural gas Combined Cycle when Inputs tab E710 = HICC
Natural gas | HICC | Internal Combustion Engine |  | 34% | n2o | no | 1.1e-06 | kg/kWh | output | mass | GREET | Electric tab Row 144-154 for Natural gas Internal Combustion Engine when Inputs tab E710 = HICC
Natural gas | HICC | Internal Combustion Engine |  | 34% | n2o | yes | 1.1e-06 | kg/kWh | output | mass | GREET | Electric tab Row 144-154 plus Row 188-198 for Natural gas Internal Combustion Engine when Inputs tab E710 = HICC
Natural gas | HICC | Mix | 0%Boiler_100%Gas Turbine_0%Combined Cycle_0%Internal Combustion Engine | 43.2% | n2o | no | 1e-06 | kg/kWh | output | mass | GREET | Electric tab Row 144-154 for Natural gas Mix when Inputs tab E710 = HICC
Natural gas | HICC | Mix | 0%Boiler_100%Gas Turbine_0%Combined Cycle_0%Internal Combustion Engine | 43.2% | n2o | yes | 1e-06 | kg/kWh | output | mass | GREET | Electric tab Row 144-154 plus Row 188-198 for Natural gas Mix when Inputs tab E710 = HICC
Natural gas | MRO | Boiler |  | 28.6% | n2o | no | 1e-06 | kg/kWh | output | mass | GREET | Electric tab Row 144-154 for Natural gas Boiler when Inputs tab E710 = MRO
Natural gas | MRO | Boiler |  | 28.6% | n2o | yes | 1.01e-06 | kg/kWh | output | mass | GREET | Electric tab Row 144-154 plus Row 188-198 for Natural gas Boiler when Inputs tab E710 = MRO
Natural gas | MRO | Gas Turbine |  | 28.2% | n2o | no | 1e-06 | kg/kWh | output | mass | GREET | Electric tab Row 144-154 for Natural gas Gas Turbine when Inputs tab E710 = MRO
Natural gas | MRO | Gas Turbine |  | 28.2% | n2o | yes | 1e-06 | kg/kWh | output | mass | GREET | Electric tab Row 144-154 plus Row 188-198 for Natural gas Gas Turbine when Inputs tab E710 = MRO
Natural gas | MRO | Combined Cycle |  | 48.5% | n2o | no | 1e-06 | kg/kWh | output | mass | GREET | Electric tab Row 144-154 for Natural gas Combined Cycle when Inputs tab E710 = MRO
Natural gas | MRO | Combined Cycle |  | 48.5% | n2o | yes | 1e-06 | kg/kWh | output | mass | GREET | Electric tab Row 144-154 plus Row 188-198 for Natural gas Combined Cycle when Inputs tab E710 = MRO
Natural gas | MRO | Internal Combustion Engine |  | 30.6% | n2o | no | 1e-06 | kg/kWh | output | mass | GREET | Electric tab Row 144-154 for Natural gas Internal Combustion Engine when Inputs tab E710 = MRO
Natural gas | MRO | Internal Combustion Engine |  | 30.6% | n2o | yes | 1e-06 | kg/kWh | output | mass | GREET | Electric tab Row 144-154 plus Row 188-198 for Natural gas Internal Combustion Engine when Inputs tab E710 = MRO
Natural gas | MRO | Mix | 5%Boiler_18%Gas Turbine_71%Combined Cycle_6%Internal Combustion Engine | 40.3% | n2o | no | 1e-06 | kg/kWh | output | mass | GREET | Electric tab Row 144-154 for Natural gas Mix when Inputs tab E710 = MRO
Natural gas | MRO | Mix | 5%Boiler_18%Gas Turbine_71%Combined Cycle_6%Internal Combustion Engine | 40.3% | n2o | yes | 1e-06 | kg/kWh | output | mass | GREET | Electric tab Row 144-154 plus Row 188-198 for Natural gas Mix when Inputs tab E710 = MRO
Natural gas | NPCC | Boiler |  | 33.1% | n2o | no | 1e-06 | kg/kWh | output | mass | GREET | Electric tab Row 144-154 for Natural gas Boiler when Inputs tab E710 = NPCC
Natural gas | NPCC | Boiler |  | 33.1% | n2o | yes | 1.01e-06 | kg/kWh | output | mass | GREET | Electric tab Row 144-154 plus Row 188-198 for Natural gas Boiler when Inputs tab E710 = NPCC
Natural gas | NPCC | Gas Turbine |  | 33.2% | n2o | no | 1e-06 | kg/kWh | output | mass | GREET | Electric tab Row 144-154 for Natural gas Gas Turbine when Inputs tab E710 = NPCC
Natural gas | NPCC | Gas Turbine |  | 33.2% | n2o | yes | 1e-06 | kg/kWh | output | mass | GREET | Electric tab Row 144-154 plus Row 188-198 for Natural gas Gas Turbine when Inputs tab E710 = NPCC
Natural gas | NPCC | Combined Cycle |  | 50.9% | n2o | no | 1e-06 | kg/kWh | output | mass | GREET | Electric tab Row 144-154 for Natural gas Combined Cycle when Inputs tab E710 = NPCC
Natural gas | NPCC | Combined Cycle |  | 50.9% | n2o | yes | 1e-06 | kg/kWh | output | mass | GREET | Electric tab Row 144-154 plus Row 188-198 for Natural gas Combined Cycle when Inputs tab E710 = NPCC
Natural gas | NPCC | Internal Combustion Engine |  | 31.4% | n2o | no | 1e-06 | kg/kWh | output | mass | GREET | Electric tab Row 144-154 for Natural gas Internal Combustion Engine when Inputs tab E710 = NPCC
Natural gas | NPCC | Internal Combustion Engine |  | 31.4% | n2o | yes | 1e-06 | kg/kWh | output | mass | GREET | Electric tab Row 144-154 plus Row 188-198 for Natural gas Internal Combustion Engine when Inputs tab E710 = NPCC
Natural gas | NPCC | Mix | 14%Boiler_5%Gas Turbine_80%Combined Cycle_1%Internal Combustion Engine | 46% | n2o | no | 1e-06 | kg/kWh | output | mass | GREET | Electric tab Row 144-154 for Natural gas Mix when Inputs tab E710 = NPCC
Natural gas | NPCC | Mix | 14%Boiler_5%Gas Turbine_80%Combined Cycle_1%Internal Combustion Engine | 46% | n2o | yes | 1e-06 | kg/kWh | output | mass | GREET | Electric tab Row 144-154 plus Row 188-198 for Natural gas Mix when Inputs tab E710 = NPCC
Natural gas | RFC | Boiler |  | 31.9% | n2o | no | 1e-06 | kg/kWh | output | mass | GREET | Electric tab Row 144-154 for Natural gas Boiler when Inputs tab E710 = RFC
Natural gas | RFC | Boiler |  | 31.9% | n2o | yes | 1.01e-06 | kg/kWh | output | mass | GREET | Electric tab Row 144-154 plus Row 188-198 for Natural gas Boiler when Inputs tab E710 = RFC
Natural gas | RFC | Gas Turbine |  | 29.9% | n2o | no | 1e-06 | kg/kWh | output | mass | GREET | Electric tab Row 144-154 for Natural gas Gas Turbine when Inputs tab E710 = RFC
Natural gas | RFC | Gas Turbine |  | 29.9% | n2o | yes | 1e-06 | kg/kWh | output | mass | GREET | Electric tab Row 144-154 plus Row 188-198 for Natural gas Gas Turbine when Inputs tab E710 = RFC
Natural gas | RFC | Combined Cycle |  | 50.1% | n2o | no | 1e-06 | kg/kWh | output | mass | GREET | Electric tab Row 144-154 for Natural gas Combined Cycle when Inputs tab E710 = RFC
Natural gas | RFC | Combined Cycle |  | 50.1% | n2o | yes | 1e-06 | kg/kWh | output | mass | GREET | Electric tab Row 144-154 plus Row 188-198 for Natural gas Combined Cycle when Inputs tab E710 = RFC
Natural gas | RFC | Internal Combustion Engine |  | 31.6% | n2o | no | 1e-06 | kg/kWh | output | mass | GREET | Electric tab Row 144-154 for Natural gas Internal Combustion Engine when Inputs tab E710 = RFC
Natural gas | RFC | Internal Combustion Engine |  | 31.6% | n2o | yes | 1e-06 | kg/kWh | output | mass | GREET | Electric tab Row 144-154 plus Row 188-198 for Natural gas Internal Combustion Engine when Inputs tab E710 = RFC
Natural gas | RFC | Mix | 6%Boiler_9%Gas Turbine_84%Combined Cycle_3%Internal Combustion Engine | 45.4% | n2o | no | 1e-06 | kg/kWh | output | mass | GREET | Electric tab Row 144-154 for Natural gas Mix when Inputs tab E710 = RFC
Natural gas | RFC | Mix | 6%Boiler_9%Gas Turbine_84%Combined Cycle_3%Internal Combustion Engine | 45.4% | n2o | yes | 1e-06 | kg/kWh | output | mass | GREET | Electric tab Row 144-154 plus Row 188-198 for Natural gas Mix when Inputs tab E710 = RFC
Natural gas | SERC | Boiler |  | 31.9% | n2o | no | 1e-06 | kg/kWh | output | mass | GREET | Electric tab Row 144-154 for Natural gas Boiler when Inputs tab E710 = SERC
Natural gas | SERC | Boiler |  | 31.9% | n2o | yes | 1.01e-06 | kg/kWh | output | mass | GREET | Electric tab Row 144-154 plus Row 188-198 for Natural gas Boiler when Inputs tab E710 = SERC
Natural gas | SERC | Gas Turbine |  | 32.2% | n2o | no | 1e-06 | kg/kWh | output | mass | GREET | Electric tab Row 144-154 for Natural gas Gas Turbine when Inputs tab E710 = SERC
Natural gas | SERC | Gas Turbine |  | 32.2% | n2o | yes | 1e-06 | kg/kWh | output | mass | GREET | Electric tab Row 144-154 plus Row 188-198 for Natural gas Gas Turbine when Inputs tab E710 = SERC
Natural gas | SERC | Combined Cycle |  | 50.9% | n2o | no | 1e-06 | kg/kWh | output | mass | GREET | Electric tab Row 144-154 for Natural gas Combined Cycle when Inputs tab E710 = SERC
Natural gas | SERC | Combined Cycle |  | 50.9% | n2o | yes | 1e-06 | kg/kWh | output | mass | GREET | Electric tab Row 144-154 plus Row 188-198 for Natural gas Combined Cycle when Inputs tab E710 = SERC
Natural gas | SERC | Internal Combustion Engine |  | 33.1% | n2o | no | 1e-06 | kg/kWh | output | mass | GREET | Electric tab Row 144-154 for Natural gas Internal Combustion Engine when Inputs tab E710 = SERC
Natural gas | SERC | Internal Combustion Engine |  | 33.1% | n2o | yes | 1e-06 | kg/kWh | output | mass | GREET | Electric tab Row 144-154 plus Row 188-198 for Natural gas Internal Combustion Engine when Inputs tab E710 = SERC
Natural gas | SERC | Mix | 14%Boiler_10%Gas Turbine_76%Combined Cycle_1%Internal Combustion Engine | 44.5% | n2o | no | 1e-06 | kg/kWh | output | mass | GREET | Electric tab Row 144-154 for Natural gas Mix when Inputs tab E710 = SERC
Natural gas | SERC | Mix | 14%Boiler_10%Gas Turbine_76%Combined Cycle_1%Internal Combustion Engine | 44.5% | n2o | yes | 1e-06 | kg/kWh | output | mass | GREET | Electric tab Row 144-154 plus Row 188-198 for Natural gas Mix when Inputs tab E710 = SERC
Natural gas | SPP | Boiler |  | 32.5% | n2o | no | 1e-06 | kg/kWh | output | mass | GREET | Electric tab Row 144-154 for Natural gas Boiler when Inputs tab E710 = SPP
Natural gas | SPP | Boiler |  | 32.5% | n2o | yes | 1.01e-06 | kg/kWh | output | mass | GREET | Electric tab Row 144-154 plus Row 188-198 for Natural gas Boiler when Inputs tab E710 = SPP
Natural gas | SPP | Gas Turbine |  | 31.1% | n2o | no | 1e-06 | kg/kWh | output | mass | GREET | Electric tab Row 144-154 for Natural gas Gas Turbine when Inputs tab E710 = SPP
Natural gas | SPP | Gas Turbine |  | 31.1% | n2o | yes | 1e-06 | kg/kWh | output | mass | GREET | Electric tab Row 144-154 plus Row 188-198 for Natural gas Gas Turbine when Inputs tab E710 = SPP
Natural gas | SPP | Combined Cycle |  | 49.5% | n2o | no | 1e-06 | kg/kWh | output | mass | GREET | Electric tab Row 144-154 for Natural gas Combined Cycle when Inputs tab E710 = SPP
Natural gas | SPP | Combined Cycle |  | 49.5% | n2o | yes | 1e-06 | kg/kWh | output | mass | GREET | Electric tab Row 144-154 plus Row 188-198 for Natural gas Combined Cycle when Inputs tab E710 = SPP
Natural gas | SPP | Internal Combustion Engine |  | 35.5% | n2o | no | 1e-06 | kg/kWh | output | mass | GREET | Electric tab Row 144-154 for Natural gas Internal Combustion Engine when Inputs tab E710 = SPP
Natural gas | SPP | Internal Combustion Engine |  | 35.5% | n2o | yes | 1e-06 | kg/kWh | output | mass | GREET | Electric tab Row 144-154 plus Row 188-198 for Natural gas Internal Combustion Engine when Inputs tab E710 = SPP
Natural gas | SPP | Mix | 33%Boiler_4%Gas Turbine_63%Combined Cycle_0%Internal Combustion Engine | 41.5% | n2o | no | 1e-06 | kg/kWh | output | mass | GREET | Electric tab Row 144-154 for Natural gas Mix when Inputs tab E710 = SPP
Natural gas | SPP | Mix | 33%Boiler_4%Gas Turbine_63%Combined Cycle_0%Internal Combustion Engine | 41.5% | n2o | yes | 1.01e-06 | kg/kWh | output | mass | GREET | Electric tab Row 144-154 plus Row 188-198 for Natural gas Mix when Inputs tab E710 = SPP
Natural gas | TRE | Boiler |  | 31.9% | n2o | no | 1e-06 | kg/kWh | output | mass | GREET | Electric tab Row 144-154 for Natural gas Boiler when Inputs tab E710 = TRE
Natural gas | TRE | Boiler |  | 31.9% | n2o | yes | 1.01e-06 | kg/kWh | output | mass | GREET | Electric tab Row 144-154 plus Row 188-198 for Natural gas Boiler when Inputs tab E710 = TRE
Natural gas | TRE | Gas Turbine |  | 29.1% | n2o | no | 1e-06 | kg/kWh | output | mass | GREET | Electric tab Row 144-154 for Natural gas Gas Turbine when Inputs tab E710 = TRE
Natural gas | TRE | Gas Turbine |  | 29.1% | n2o | yes | 1e-06 | kg/kWh | output | mass | GREET | Electric tab Row 144-154 plus Row 188-198 for Natural gas Gas Turbine when Inputs tab E710 = TRE
Natural gas | TRE | Combined Cycle |  | 50.3% | n2o | no | 1e-06 | kg/kWh | output | mass | GREET | Electric tab Row 144-154 for Natural gas Combined Cycle when Inputs tab E710 = TRE
Natural gas | TRE | Combined Cycle |  | 50.3% | n2o | yes | 1e-06 | kg/kWh | output | mass | GREET | Electric tab Row 144-154 plus Row 188-198 for Natural gas Combined Cycle when Inputs tab E710 = TRE
Natural gas | TRE | Internal Combustion Engine |  | 35.4% | n2o | no | 1e-06 | kg/kWh | output | mass | GREET | Electric tab Row 144-154 for Natural gas Internal Combustion Engine when Inputs tab E710 = TRE
Natural gas | TRE | Internal Combustion Engine |  | 35.4% | n2o | yes | 1e-06 | kg/kWh | output | mass | GREET | Electric tab Row 144-154 plus Row 188-198 for Natural gas Internal Combustion Engine when Inputs tab E710 = TRE
Natural gas | TRE | Mix | 11%Boiler_2%Gas Turbine_86%Combined Cycle_1%Internal Combustion Engine | 46.4% | n2o | no | 1e-06 | kg/kWh | output | mass | GREET | Electric tab Row 144-154 for Natural gas Mix when Inputs tab E710 = TRE
Natural gas | TRE | Mix | 11%Boiler_2%Gas Turbine_86%Combined Cycle_1%Internal Combustion Engine | 46.4% | n2o | yes | 1e-06 | kg/kWh | output | mass | GREET | Electric tab Row 144-154 plus Row 188-198 for Natural gas Mix when Inputs tab E710 = TRE
Natural gas | US | Boiler |  | 34% | n2o | no | 1e-06 | kg/kWh | output | mass | GREET | Electric tab Row 144-154 for Natural gas Boiler when Inputs tab E710 = US
Natural gas | US | Boiler |  | 34% | n2o | yes | 1.01e-06 | kg/kWh | output | mass | GREET | Electric tab Row 144-154 plus Row 188-198 for Natural gas Boiler when Inputs tab E710 = US
Natural gas | US | Gas Turbine |  | 34% | n2o | no | 1e-06 | kg/kWh | output | mass | GREET | Electric tab Row 144-154 for Natural gas Gas Turbine when Inputs tab E710 = US
Natural gas | US | Gas Turbine |  | 34% | n2o | yes | 1e-06 | kg/kWh | output | mass | GREET | Electric tab Row 144-154 plus Row 188-198 for Natural gas Gas Turbine when Inputs tab E710 = US
Natural gas | US | Combined Cycle |  | 55% | n2o | no | 7e-07 | kg/kWh | output | mass | GREET | Electric tab Row 144-154 for Natural gas Combined Cycle when Inputs tab E710 = US
Natural gas | US | Combined Cycle |  | 55% | n2o | yes | 7.04e-07 | kg/kWh | output | mass | GREET | Electric tab Row 144-154 plus Row 188-198 for Natural gas Combined Cycle when Inputs tab E710 = US
Natural gas | US | Internal Combustion Engine |  | 34% | n2o | no | 1.1e-06 | kg/kWh | output | mass | GREET | Electric tab Row 144-154 for Natural gas Internal Combustion Engine when Inputs tab E710 = US
Natural gas | US | Internal Combustion Engine |  | 34% | n2o | yes | 1.1e-06 | kg/kWh | output | mass | GREET | Electric tab Row 144-154 plus Row 188-198 for Natural gas Internal Combustion Engine when Inputs tab E710 = US
Natural gas | US | Mix | 9%Boiler_6%Gas Turbine_84%Combined Cycle_1%Internal Combustion Engine | 50.1% | n2o | no | 7.5e-07 | kg/kWh | output | mass | GREET | Electric tab Row 144-154 for Natural gas Mix when Inputs tab E710 = US
Natural gas | US | Mix | 9%Boiler_6%Gas Turbine_84%Combined Cycle_1%Internal Combustion Engine | 50.1% | n2o | yes | 7.53e-07 | kg/kWh | output | mass | GREET | Electric tab Row 144-154 plus Row 188-198 for Natural gas Mix when Inputs tab E710 = US
Natural gas | WECC | Boiler |  | 32% | n2o | no | 1e-06 | kg/kWh | output | mass | GREET | Electric tab Row 144-154 for Natural gas Boiler when Inputs tab E710 = WECC
Natural gas | WECC | Boiler |  | 32% | n2o | yes | 1.01e-06 | kg/kWh | output | mass | GREET | Electric tab Row 144-154 plus Row 188-198 for Natural gas Boiler when Inputs tab E710 = WECC
Natural gas | WECC | Gas Turbine |  | 32.8% | n2o | no | 1e-06 | kg/kWh | output | mass | GREET | Electric tab Row 144-154 for Natural gas Gas Turbine when Inputs tab E710 = WECC
Natural gas | WECC | Gas Turbine |  | 32.8% | n2o | yes | 1e-06 | kg/kWh | output | mass | GREET | Electric tab Row 144-154 plus Row 188-198 for Natural gas Gas Turbine when Inputs tab E710 = WECC
Natural gas | WECC | Combined Cycle |  | 51.1% | n2o | no | 1e-06 | kg/kWh | output | mass | GREET | Electric tab Row 144-154 for Natural gas Combined Cycle when Inputs tab E710 = WECC
Natural gas | WECC | Combined Cycle |  | 51.1% | n2o | yes | 1e-06 | kg/kWh | output | mass | GREET | Electric tab Row 144-154 plus Row 188-198 for Natural gas Combined Cycle when Inputs tab E710 = WECC
Natural gas | WECC | Internal Combustion Engine |  | 34.4% | n2o | no | 1e-06 | kg/kWh | output | mass | GREET | Electric tab Row 144-154 for Natural gas Internal Combustion Engine when Inputs tab E710 = WECC
Natural gas | WECC | Internal Combustion Engine |  | 34.4% | n2o | yes | 1e-06 | kg/kWh | output | mass | GREET | Electric tab Row 144-154 plus Row 188-198 for Natural gas Internal Combustion Engine when Inputs tab E710 = WECC
Natural gas | WECC | Mix | 6%Boiler_3%Gas Turbine_89%Combined Cycle_1%Internal Combustion Engine | 48.1% | n2o | no | 1e-06 | kg/kWh | output | mass | GREET | Electric tab Row 144-154 for Natural gas Mix when Inputs tab E710 = WECC
Natural gas | WECC | Mix | 6%Boiler_3%Gas Turbine_89%Combined Cycle_1%Internal Combustion Engine | 48.1% | n2o | yes | 1e-06 | kg/kWh | output | mass | GREET | Electric tab Row 144-154 plus Row 188-198 for Natural gas Mix when Inputs tab E710 = WECC
Natural gas | ASCC | Boiler |  | 34% | natural gas | no | 10.44 | MJ/kWh | input | energy | GREET | Electric tab Row 138 for Natural gas Boiler when Inputs tab E710 = ASCC
Natural gas | ASCC | Gas Turbine |  | 29.9% | natural gas | no | 11.88 | MJ/kWh | input | energy | GREET | Electric tab Row 138 for Natural gas Gas Turbine when Inputs tab E710 = ASCC
Natural gas | ASCC | Combined Cycle |  | 38.3% | natural gas | no | 9.36 | MJ/kWh | input | energy | GREET | Electric tab Row 138 for Natural gas Combined Cycle when Inputs tab E710 = ASCC
Natural gas | ASCC | Internal Combustion Engine |  | 34% | natural gas | no | 10.44 | MJ/kWh | input | energy | GREET | Electric tab Row 138 for Natural gas Internal Combustion Engine when Inputs tab E710 = ASCC
Natural gas | ASCC | Mix | 0%Boiler_35%Gas Turbine_65%Combined Cycle_0%Internal Combustion Engine | 34.9% | natural gas | no | 10.44 | MJ/kWh | input | energy | GREET | Electric tab Row 138 for Natural gas Mix when Inputs tab E710 = ASCC
Natural gas | FRCC | Boiler |  | 33% | natural gas | no | 10.8 | MJ/kWh | input | energy | GREET | Electric tab Row 138 for Natural gas Boiler when Inputs tab E710 = FRCC
Natural gas | FRCC | Gas Turbine |  | 31.8% | natural gas | no | 11.16 | MJ/kWh | input | energy | GREET | Electric tab Row 138 for Natural gas Gas Turbine when Inputs tab E710 = FRCC
Natural gas | FRCC | Combined Cycle |  | 50.9% | natural gas | no | 7.2 | MJ/kWh | input | energy | GREET | Electric tab Row 138 for Natural gas Combined Cycle when Inputs tab E710 = FRCC
Natural gas | FRCC | Internal Combustion Engine |  | 33.9% | natural gas | no | 10.44 | MJ/kWh | input | energy | GREET | Electric tab Row 138 for Natural gas Internal Combustion Engine when Inputs tab E710 = FRCC
Natural gas | FRCC | Mix | 7%Boiler_3%Gas Turbine_90%Combined Cycle_0%Internal Combustion Engine | 48.1% | natural gas | no | 7.56 | MJ/kWh | input | energy | GREET | Electric tab Row 138 for Natural gas Mix when Inputs tab E710 = FRCC
Natural gas | HICC | Boiler |  | 34% | natural gas | no | 10.44 | MJ/kWh | input | energy | GREET | Electric tab Row 138 for Natural gas Boiler when Inputs tab E710 = HICC
Natural gas | HICC | Gas Turbine |  | 43.2% | natural gas | no | 8.28 | MJ/kWh | input | energy | GREET | Electric tab Row 138 for Natural gas Gas Turbine when Inputs tab E710 = HICC
Natural gas | HICC | Combined Cycle |  | 55% | natural gas | no | 6.48 | MJ/kWh | input | energy | GREET | Electric tab Row 138 for Natural gas Combined Cycle when Inputs tab E710 = HICC
Natural gas | HICC | Internal Combustion Engine |  | 34% | natural gas | no | 10.44 | MJ/kWh | input | energy | GREET | Electric tab Row 138 for Natural gas Internal Combustion Engine when Inputs tab E710 = HICC
Natural gas | HICC | Mix | 0%Boiler_100%Gas Turbine_0%Combined Cycle_0%Internal Combustion Engine | 43.2% | natural gas | no | 8.28 | MJ/kWh | input | energy | GREET | Electric tab Row 138 for Natural gas Mix when Inputs tab E710 = HICC
Natural gas | MRO | Boiler |  | 28.6% | natural gas | no | 12.6 | MJ/kWh | input | energy | GREET | Electric tab Row 138 for Natural gas Boiler when Inputs tab E710 = MRO
Natural gas | MRO | Gas Turbine |  | 28.2% | natural gas | no | 12.6 | MJ/kWh | input | energy | GREET | Electric tab Row 138 for Natural gas Gas Turbine when Inputs tab E710 = MRO
Natural gas | MRO | Combined Cycle |  | 48.5% | natural gas | no | 7.56 | MJ/kWh | input | energy | GREET | Electric tab Row 138 for Natural gas Combined Cycle when Inputs tab E710 = MRO
Natural gas | MRO | Internal Combustion Engine |  | 30.6% | natural gas | no | 11.88 | MJ/kWh | input | energy | GREET | Electric tab Row 138 for Natural gas Internal Combustion Engine when Inputs tab E710 = MRO
Natural gas | MRO | Mix | 5%Boiler_18%Gas Turbine_71%Combined Cycle_6%Internal Combustion Engine | 40.3% | natural gas | no | 9 | MJ/kWh | input | energy | GREET | Electric tab Row 138 for Natural gas Mix when Inputs tab E710 = MRO
Natural gas | NPCC | Boiler |  | 33.1% | natural gas | no | 10.8 | MJ/kWh | input | energy | GREET | Electric tab Row 138 for Natural gas Boiler when Inputs tab E710 = NPCC
Natural gas | NPCC | Gas Turbine |  | 33.2% | natural gas | no | 10.8 | MJ/kWh | input | energy | GREET | Electric tab Row 138 for Natural gas Gas Turbine when Inputs tab E710 = NPCC
Natural gas | NPCC | Combined Cycle |  | 50.9% | natural gas | no | 7.2 | MJ/kWh | input | energy | GREET | Electric tab Row 138 for Natural gas Combined Cycle when Inputs tab E710 = NPCC
Natural gas | NPCC | Internal Combustion Engine |  | 31.4% | natural gas | no | 11.52 | MJ/kWh | input | energy | GREET | Electric tab Row 138 for Natural gas Internal Combustion Engine when Inputs tab E710 = NPCC
Natural gas | NPCC | Mix | 14%Boiler_5%Gas Turbine_80%Combined Cycle_1%Internal Combustion Engine | 46% | natural gas | no | 7.92 | MJ/kWh | input | energy | GREET | Electric tab Row 138 for Natural gas Mix when Inputs tab E710 = NPCC
Natural gas | RFC | Boiler |  | 31.9% | natural gas | no | 11.16 | MJ/kWh | input | energy | GREET | Electric tab Row 138 for Natural gas Boiler when Inputs tab E710 = RFC
Natural gas | RFC | Gas Turbine |  | 29.9% | natural gas | no | 11.88 | MJ/kWh | input | energy | GREET | Electric tab Row 138 for Natural gas Gas Turbine when Inputs tab E710 = RFC
Natural gas | RFC | Combined Cycle |  | 50.1% | natural gas | no | 7.2 | MJ/kWh | input | energy | GREET | Electric tab Row 138 for Natural gas Combined Cycle when Inputs tab E710 = RFC
Natural gas | RFC | Internal Combustion Engine |  | 31.6% | natural gas | no | 11.52 | MJ/kWh | input | energy | GREET | Electric tab Row 138 for Natural gas Internal Combustion Engine when Inputs tab E710 = RFC
Natural gas | RFC | Mix | 6%Boiler_9%Gas Turbine_84%Combined Cycle_3%Internal Combustion Engine | 45.4% | natural gas | no | 7.92 | MJ/kWh | input | energy | GREET | Electric tab Row 138 for Natural gas Mix when Inputs tab E710 = RFC
Natural gas | SERC | Boiler |  | 31.9% | natural gas | no | 11.16 | MJ/kWh | input | energy | GREET | Electric tab Row 138 for Natural gas Boiler when Inputs tab E710 = SERC
Natural gas | SERC | Gas Turbine |  | 32.2% | natural gas | no | 11.16 | MJ/kWh | input | energy | GREET | Electric tab Row 138 for Natural gas Gas Turbine when Inputs tab E710 = SERC
Natural gas | SERC | Combined Cycle |  | 50.9% | natural gas | no | 7.2 | MJ/kWh | input | energy | GREET | Electric tab Row 138 for Natural gas Combined Cycle when Inputs tab E710 = SERC
Natural gas | SERC | Internal Combustion Engine |  | 33.1% | natural gas | no | 10.8 | MJ/kWh | input | energy | GREET | Electric tab Row 138 for Natural gas Internal Combustion Engine when Inputs tab E710 = SERC
Natural gas | SERC | Mix | 14%Boiler_10%Gas Turbine_76%Combined Cycle_1%Internal Combustion Engine | 44.5% | natural gas | no | 7.92 | MJ/kWh | input | energy | GREET | Electric tab Row 138 for Natural gas Mix when Inputs tab E710 = SERC
Natural gas | SPP | Boiler |  | 32.5% | natural gas | no | 11.16 | MJ/kWh | input | energy | GREET | Electric tab Row 138 for Natural gas Boiler when Inputs tab E710 = SPP
Natural gas | SPP | Gas Turbine |  | 31.1% | natural gas | no | 11.52 | MJ/kWh | input | energy | GREET | Electric tab Row 138 for Natural gas Gas Turbine when Inputs tab E710 = SPP
Natural gas | SPP | Combined Cycle |  | 49.5% | natural gas | no | 7.2 | MJ/kWh | input | energy | GREET | Electric tab Row 138 for Natural gas Combined Cycle when Inputs tab E710 = SPP
Natural gas | SPP | Internal Combustion Engine |  | 35.5% | natural gas | no | 10.08 | MJ/kWh | input | energy | GREET | Electric tab Row 138 for Natural gas Internal Combustion Engine when Inputs tab E710 = SPP
Natural gas | SPP | Mix | 33%Boiler_4%Gas Turbine_63%Combined Cycle_0%Internal Combustion Engine | 41.5% | natural gas | no | 8.64 | MJ/kWh | input | energy | GREET | Electric tab Row 138 for Natural gas Mix when Inputs tab E710 = SPP
Natural gas | TRE | Boiler |  | 31.9% | natural gas | no | 11.16 | MJ/kWh | input | energy | GREET | Electric tab Row 138 for Natural gas Boiler when Inputs tab E710 = TRE
Natural gas | TRE | Gas Turbine |  | 29.1% | natural gas | no | 12.24 | MJ/kWh | input | energy | GREET | Electric tab Row 138 for Natural gas Gas Turbine when Inputs tab E710 = TRE
Natural gas | TRE | Combined Cycle |  | 50.3% | natural gas | no | 7.2 | MJ/kWh | input | energy | GREET | Electric tab Row 138 for Natural gas Combined Cycle when Inputs tab E710 = TRE
Natural gas | TRE | Internal Combustion Engine |  | 35.4% | natural gas | no | 10.08 | MJ/kWh | input | energy | GREET | Electric tab Row 138 for Natural gas Internal Combustion Engine when Inputs tab E710 = TRE
Natural gas | TRE | Mix | 11%Boiler_2%Gas Turbine_86%Combined Cycle_1%Internal Combustion Engine | 46.4% | natural gas | no | 7.92 | MJ/kWh | input | energy | GREET | Electric tab Row 138 for Natural gas Mix when Inputs tab E710 = TRE
Natural gas | US | Boiler |  | 34% | natural gas | no | 10.44 | MJ/kWh | input | energy | GREET | Electric tab Row 138 for Natural gas Boiler when Inputs tab E710 = US
Natural gas | US | Gas Turbine |  | 34% | natural gas | no | 10.44 | MJ/kWh | input | energy | GREET | Electric tab Row 138 for Natural gas Gas Turbine when Inputs tab E710 = US
Natural gas | US | Combined Cycle |  | 55% | natural gas | no | 6.48 | MJ/kWh | input | energy | GREET | Electric tab Row 138 for Natural gas Combined Cycle when Inputs tab E710 = US
Natural gas | US | Internal Combustion Engine |  | 34% | natural gas | no | 10.44 | MJ/kWh | input | energy | GREET | Electric tab Row 138 for Natural gas Internal Combustion Engine when Inputs tab E710 = US
Natural gas | US | Mix | 9%Boiler_6%Gas Turbine_84%Combined Cycle_1%Internal Combustion Engine | 50.1% | natural gas | no | 7.2 | MJ/kWh | input | energy | GREET | Electric tab Row 138 for Natural gas Mix when Inputs tab E710 = US
Natural gas | WECC | Boiler |  | 32% | natural gas | no | 11.16 | MJ/kWh | input | energy | GREET | Electric tab Row 138 for Natural gas Boiler when Inputs tab E710 = WECC
Natural gas | WECC | Gas Turbine |  | 32.8% | natural gas | no | 10.8 | MJ/kWh | input | energy | GREET | Electric tab Row 138 for Natural gas Gas Turbine when Inputs tab E710 = WECC
Natural gas | WECC | Combined Cycle |  | 51.1% | natural gas | no | 7.2 | MJ/kWh | input | energy | GREET | Electric tab Row 138 for Natural gas Combined Cycle when Inputs tab E710 = WECC
Natural gas | WECC | Internal Combustion Engine |  | 34.4% | natural gas | no | 10.44 | MJ/kWh | input | energy | GREET | Electric tab Row 138 for Natural gas Internal Combustion Engine when Inputs tab E710 = WECC
Natural gas | WECC | Mix | 6%Boiler_3%Gas Turbine_89%Combined Cycle_1%Internal Combustion Engine | 48.1% | natural gas | no | 7.56 | MJ/kWh | input | energy | GREET | Electric tab Row 138 for Natural gas Mix when Inputs tab E710 = WECC
Natural gas | ASCC | Boiler |  | 34% | nox | no | 0.00082 | kg/kWh | output | mass | GREET | Electric tab Row 144-154 for Natural gas Boiler when Inputs tab E710 = ASCC
Natural gas | ASCC | Boiler |  | 34% | nox | yes | 0.00082283 | kg/kWh | output | mass | GREET | Electric tab Row 144-154 plus Row 188-198 for Natural gas Boiler when Inputs tab E710 = ASCC
Natural gas | ASCC | Gas Turbine |  | 29.9% | nox | no | 0.002 | kg/kWh | output | mass | GREET | Electric tab Row 144-154 for Natural gas Gas Turbine when Inputs tab E710 = ASCC
Natural gas | ASCC | Gas Turbine |  | 29.9% | nox | yes | 0.0019864 | kg/kWh | output | mass | GREET | Electric tab Row 144-154 plus Row 188-198 for Natural gas Gas Turbine when Inputs tab E710 = ASCC
Natural gas | ASCC | Combined Cycle |  | 38.3% | nox | no | 0.0009 | kg/kWh | output | mass | GREET | Electric tab Row 144-154 for Natural gas Combined Cycle when Inputs tab E710 = ASCC
Natural gas | ASCC | Combined Cycle |  | 38.3% | nox | yes | 0.00090044 | kg/kWh | output | mass | GREET | Electric tab Row 144-154 plus Row 188-198 for Natural gas Combined Cycle when Inputs tab E710 = ASCC
Natural gas | ASCC | Internal Combustion Engine |  | 34% | nox | no | 0.003 | kg/kWh | output | mass | GREET | Electric tab Row 144-154 for Natural gas Internal Combustion Engine when Inputs tab E710 = ASCC
Natural gas | ASCC | Internal Combustion Engine |  | 34% | nox | yes | 0.0029745 | kg/kWh | output | mass | GREET | Electric tab Row 144-154 plus Row 188-198 for Natural gas Internal Combustion Engine when Inputs tab E710 = ASCC
Natural gas | ASCC | Mix | 0%Boiler_35%Gas Turbine_65%Combined Cycle_0%Internal Combustion Engine | 34.9% | nox | no | 0.0013 | kg/kWh | output | mass | GREET | Electric tab Row 144-154 for Natural gas Mix when Inputs tab E710 = ASCC
Natural gas | ASCC | Mix | 0%Boiler_35%Gas Turbine_65%Combined Cycle_0%Internal Combustion Engine | 34.9% | nox | yes | 0.0012773 | kg/kWh | output | mass | GREET | Electric tab Row 144-154 plus Row 188-198 for Natural gas Mix when Inputs tab E710 = ASCC
Natural gas | FRCC | Boiler |  | 33% | nox | no | 0.002 | kg/kWh | output | mass | GREET | Electric tab Row 144-154 for Natural gas Boiler when Inputs tab E710 = FRCC
Natural gas | FRCC | Boiler |  | 33% | nox | yes | 0.0019518 | kg/kWh | output | mass | GREET | Electric tab Row 144-154 plus Row 188-198 for Natural gas Boiler when Inputs tab E710 = FRCC
Natural gas | FRCC | Gas Turbine |  | 31.8% | nox | no | 0.00026 | kg/kWh | output | mass | GREET | Electric tab Row 144-154 for Natural gas Gas Turbine when Inputs tab E710 = FRCC
Natural gas | FRCC | Gas Turbine |  | 31.8% | nox | yes | 0.00025844 | kg/kWh | output | mass | GREET | Electric tab Row 144-154 plus Row 188-198 for Natural gas Gas Turbine when Inputs tab E710 = FRCC
Natural gas | FRCC | Combined Cycle |  | 50.9% | nox | no | 0.00012 | kg/kWh | output | mass | GREET | Electric tab Row 144-154 for Natural gas Combined Cycle when Inputs tab E710 = FRCC
Natural gas | FRCC | Combined Cycle |  | 50.9% | nox | yes | 0.00011944 | kg/kWh | output | mass | GREET | Electric tab Row 144-154 plus Row 188-198 for Natural gas Combined Cycle when Inputs tab E710 = FRCC
Natural gas | FRCC | Internal Combustion Engine |  | 33.9% | nox | no | 0.0077 | kg/kWh | output | mass | GREET | Electric tab Row 144-154 for Natural gas Internal Combustion Engine when Inputs tab E710 = FRCC
Natural gas | FRCC | Internal Combustion Engine |  | 33.9% | nox | yes | 0.0077424 | kg/kWh | output | mass | GREET | Electric tab Row 144-154 plus Row 188-198 for Natural gas Internal Combustion Engine when Inputs tab E710 = FRCC
Natural gas | FRCC | Mix | 7%Boiler_3%Gas Turbine_90%Combined Cycle_0%Internal Combustion Engine | 48.1% | nox | no | 0.00026 | kg/kWh | output | mass | GREET | Electric tab Row 144-154 for Natural gas Mix when Inputs tab E710 = FRCC
Natural gas | FRCC | Mix | 7%Boiler_3%Gas Turbine_90%Combined Cycle_0%Internal Combustion Engine | 48.1% | nox | yes | 0.00026218 | kg/kWh | output | mass | GREET | Electric tab Row 144-154 plus Row 188-198 for Natural gas Mix when Inputs tab E710 = FRCC
Natural gas | HICC | Boiler |  | 34% | nox | no | 0.00082 | kg/kWh | output | mass | GREET | Electric tab Row 144-154 for Natural gas Boiler when Inputs tab E710 = HICC
Natural gas | HICC | Boiler |  | 34% | nox | yes | 0.00082283 | kg/kWh | output | mass | GREET | Electric tab Row 144-154 plus Row 188-198 for Natural gas Boiler when Inputs tab E710 = HICC
Natural gas | HICC | Gas Turbine |  | 43.2% | nox | no | 0.0003 | kg/kWh | output | mass | GREET | Electric tab Row 144-154 for Natural gas Gas Turbine when Inputs tab E710 = HICC
Natural gas | HICC | Gas Turbine |  | 43.2% | nox | yes | 0.00029544 | kg/kWh | output | mass | GREET | Electric tab Row 144-154 plus Row 188-198 for Natural gas Gas Turbine when Inputs tab E710 = HICC
Natural gas | HICC | Combined Cycle |  | 55% | nox | no | 0.00011 | kg/kWh | output | mass | GREET | Electric tab Row 144-154 for Natural gas Combined Cycle when Inputs tab E710 = HICC
Natural gas | HICC | Combined Cycle |  | 55% | nox | yes | 0.00010854 | kg/kWh | output | mass | GREET | Electric tab Row 144-154 plus Row 188-198 for Natural gas Combined Cycle when Inputs tab E710 = HICC
Natural gas | HICC | Internal Combustion Engine |  | 34% | nox | no | 0.003 | kg/kWh | output | mass | GREET | Electric tab Row 144-154 for Natural gas Internal Combustion Engine when Inputs tab E710 = HICC
Natural gas | HICC | Internal Combustion Engine |  | 34% | nox | yes | 0.0029745 | kg/kWh | output | mass | GREET | Electric tab Row 144-154 plus Row 188-198 for Natural gas Internal Combustion Engine when Inputs tab E710 = HICC
Natural gas | HICC | Mix | 0%Boiler_100%Gas Turbine_0%Combined Cycle_0%Internal Combustion Engine | 43.2% | nox | no | 0.0003 | kg/kWh | output | mass | GREET | Electric tab Row 144-154 for Natural gas Mix when Inputs tab E710 = HICC
Natural gas | HICC | Mix | 0%Boiler_100%Gas Turbine_0%Combined Cycle_0%Internal Combustion Engine | 43.2% | nox | yes | 0.00029544 | kg/kWh | output | mass | GREET | Electric tab Row 144-154 plus Row 188-198 for Natural gas Mix when Inputs tab E710 = HICC
Natural gas | MRO | Boiler |  | 28.6% | nox | no | 0.0023 | kg/kWh | output | mass | GREET | Electric tab Row 144-154 for Natural gas Boiler when Inputs tab E710 = MRO
Natural gas | MRO | Boiler |  | 28.6% | nox | yes | 0.0022928 | kg/kWh | output | mass | GREET | Electric tab Row 144-154 plus Row 188-198 for Natural gas Boiler when Inputs tab E710 = MRO
Natural gas | MRO | Gas Turbine |  | 28.2% | nox | no | 0.00069 | kg/kWh | output | mass | GREET | Electric tab Row 144-154 for Natural gas Gas Turbine when Inputs tab E710 = MRO
Natural gas | MRO | Gas Turbine |  | 28.2% | nox | yes | 0.00068544 | kg/kWh | output | mass | GREET | Electric tab Row 144-154 plus Row 188-198 for Natural gas Gas Turbine when Inputs tab E710 = MRO
Natural gas | MRO | Combined Cycle |  | 48.5% | nox | no | 0.00011 | kg/kWh | output | mass | GREET | Electric tab Row 144-154 for Natural gas Combined Cycle when Inputs tab E710 = MRO
Natural gas | MRO | Combined Cycle |  | 48.5% | nox | yes | 0.00010844 | kg/kWh | output | mass | GREET | Electric tab Row 144-154 plus Row 188-198 for Natural gas Combined Cycle when Inputs tab E710 = MRO
Natural gas | MRO | Internal Combustion Engine |  | 30.6% | nox | no | 0.0062 | kg/kWh | output | mass | GREET | Electric tab Row 144-154 for Natural gas Internal Combustion Engine when Inputs tab E710 = MRO
Natural gas | MRO | Internal Combustion Engine |  | 30.6% | nox | yes | 0.0062324 | kg/kWh | output | mass | GREET | Electric tab Row 144-154 plus Row 188-198 for Natural gas Internal Combustion Engine when Inputs tab E710 = MRO
Natural gas | MRO | Mix | 5%Boiler_18%Gas Turbine_71%Combined Cycle_6%Internal Combustion Engine | 40.3% | nox | no | 0.00069 | kg/kWh | output | mass | GREET | Electric tab Row 144-154 for Natural gas Mix when Inputs tab E710 = MRO
Natural gas | MRO | Mix | 5%Boiler_18%Gas Turbine_71%Combined Cycle_6%Internal Combustion Engine | 40.3% | nox | yes | 0.00069054 | kg/kWh | output | mass | GREET | Electric tab Row 144-154 plus Row 188-198 for Natural gas Mix when Inputs tab E710 = MRO
Natural gas | NPCC | Boiler |  | 33.1% | nox | no | 0.00023 | kg/kWh | output | mass | GREET | Electric tab Row 144-154 for Natural gas Boiler when Inputs tab E710 = NPCC
Natural gas | NPCC | Boiler |  | 33.1% | nox | yes | 0.00022583 | kg/kWh | output | mass | GREET | Electric tab Row 144-154 plus Row 188-198 for Natural gas Boiler when Inputs tab E710 = NPCC
Natural gas | NPCC | Gas Turbine |  | 33.2% | nox | no | 0.00053 | kg/kWh | output | mass | GREET | Electric tab Row 144-154 for Natural gas Gas Turbine when Inputs tab E710 = NPCC
Natural gas | NPCC | Gas Turbine |  | 33.2% | nox | yes | 0.00053444 | kg/kWh | output | mass | GREET | Electric tab Row 144-154 plus Row 188-198 for Natural gas Gas Turbine when Inputs tab E710 = NPCC
Natural gas | NPCC | Combined Cycle |  | 50.9% | nox | no | 6.7e-05 | kg/kWh | output | mass | GREET | Electric tab Row 144-154 for Natural gas Combined Cycle when Inputs tab E710 = NPCC
Natural gas | NPCC | Combined Cycle |  | 50.9% | nox | yes | 6.74e-05 | kg/kWh | output | mass | GREET | Electric tab Row 144-154 plus Row 188-198 for Natural gas Combined Cycle when Inputs tab E710 = NPCC
Natural gas | NPCC | Internal Combustion Engine |  | 31.4% | nox | no | 0.0013 | kg/kWh | output | mass | GREET | Electric tab Row 144-154 for Natural gas Internal Combustion Engine when Inputs tab E710 = NPCC
Natural gas | NPCC | Internal Combustion Engine |  | 31.4% | nox | yes | 0.0012994 | kg/kWh | output | mass | GREET | Electric tab Row 144-154 plus Row 188-198 for Natural gas Internal Combustion Engine when Inputs tab E710 = NPCC
Natural gas | NPCC | Mix | 14%Boiler_5%Gas Turbine_80%Combined Cycle_1%Internal Combustion Engine | 46% | nox | no | 0.00012 | kg/kWh | output | mass | GREET | Electric tab Row 144-154 for Natural gas Mix when Inputs tab E710 = NPCC
Natural gas | NPCC | Mix | 14%Boiler_5%Gas Turbine_80%Combined Cycle_1%Internal Combustion Engine | 46% | nox | yes | 0.00012464 | kg/kWh | output | mass | GREET | Electric tab Row 144-154 plus Row 188-198 for Natural gas Mix when Inputs tab E710 = NPCC
Natural gas | RFC | Boiler |  | 31.9% | nox | no | 0.0005 | kg/kWh | output | mass | GREET | Electric tab Row 144-154 for Natural gas Boiler when Inputs tab E710 = RFC
Natural gas | RFC | Boiler |  | 31.9% | nox | yes | 0.00050483 | kg/kWh | output | mass | GREET | Electric tab Row 144-154 plus Row 188-198 for Natural gas Boiler when Inputs tab E710 = RFC
Natural gas | RFC | Gas Turbine |  | 29.9% | nox | no | 0.00043 | kg/kWh | output | mass | GREET | Electric tab Row 144-154 for Natural gas Gas Turbine when Inputs tab E710 = RFC
Natural gas | RFC | Gas Turbine |  | 29.9% | nox | yes | 0.00042844 | kg/kWh | output | mass | GREET | Electric tab Row 144-154 plus Row 188-198 for Natural gas Gas Turbine when Inputs tab E710 = RFC
Natural gas | RFC | Combined Cycle |  | 50.1% | nox | no | 0.0001 | kg/kWh | output | mass | GREET | Electric tab Row 144-154 for Natural gas Combined Cycle when Inputs tab E710 = RFC
Natural gas | RFC | Combined Cycle |  | 50.1% | nox | yes | 0.00010144 | kg/kWh | output | mass | GREET | Electric tab Row 144-154 plus Row 188-198 for Natural gas Combined Cycle when Inputs tab E710 = RFC
Natural gas | RFC | Internal Combustion Engine |  | 31.6% | nox | no | 0.0027 | kg/kWh | output | mass | GREET | Electric tab Row 144-154 for Natural gas Internal Combustion Engine when Inputs tab E710 = RFC
Natural gas | RFC | Internal Combustion Engine |  | 31.6% | nox | yes | 0.0027084 | kg/kWh | output | mass | GREET | Electric tab Row 144-154 plus Row 188-198 for Natural gas Internal Combustion Engine when Inputs tab E710 = RFC
Natural gas | RFC | Mix | 6%Boiler_9%Gas Turbine_84%Combined Cycle_3%Internal Combustion Engine | 45.4% | nox | no | 0.00022 | kg/kWh | output | mass | GREET | Electric tab Row 144-154 for Natural gas Mix when Inputs tab E710 = RFC
Natural gas | RFC | Mix | 6%Boiler_9%Gas Turbine_84%Combined Cycle_3%Internal Combustion Engine | 45.4% | nox | yes | 0.00021659 | kg/kWh | output | mass | GREET | Electric tab Row 144-154 plus Row 188-198 for Natural gas Mix when Inputs tab E710 = RFC
Natural gas | SERC | Boiler |  | 31.9% | nox | no | 0.001 | kg/kWh | output | mass | GREET | Electric tab Row 144-154 for Natural gas Boiler when Inputs tab E710 = SERC
Natural gas | SERC | Boiler |  | 31.9% | nox | yes | 0.00099783 | kg/kWh | output | mass | GREET | Electric tab Row 144-154 plus Row 188-198 for Natural gas Boiler when Inputs tab E710 = SERC
Natural gas | SERC | Gas Turbine |  | 32.2% | nox | no | 0.00029 | kg/kWh | output | mass | GREET | Electric tab Row 144-154 for Natural gas Gas Turbine when Inputs tab E710 = SERC
Natural gas | SERC | Gas Turbine |  | 32.2% | nox | yes | 0.00029044 | kg/kWh | output | mass | GREET | Electric tab Row 144-154 plus Row 188-198 for Natural gas Gas Turbine when Inputs tab E710 = SERC
Natural gas | SERC | Combined Cycle |  | 50.9% | nox | no | 9.9e-05 | kg/kWh | output | mass | GREET | Electric tab Row 144-154 for Natural gas Combined Cycle when Inputs tab E710 = SERC
Natural gas | SERC | Combined Cycle |  | 50.9% | nox | yes | 9.94e-05 | kg/kWh | output | mass | GREET | Electric tab Row 144-154 plus Row 188-198 for Natural gas Combined Cycle when Inputs tab E710 = SERC
Natural gas | SERC | Internal Combustion Engine |  | 33.1% | nox | no | 0.0026 | kg/kWh | output | mass | GREET | Electric tab Row 144-154 for Natural gas Internal Combustion Engine when Inputs tab E710 = SERC
Natural gas | SERC | Internal Combustion Engine |  | 33.1% | nox | yes | 0.0025954 | kg/kWh | output | mass | GREET | Electric tab Row 144-154 plus Row 188-198 for Natural gas Internal Combustion Engine when Inputs tab E710 = SERC
Natural gas | SERC | Mix | 14%Boiler_10%Gas Turbine_76%Combined Cycle_1%Internal Combustion Engine | 44.5% | nox | no | 0.00026 | kg/kWh | output | mass | GREET | Electric tab Row 144-154 for Natural gas Mix when Inputs tab E710 = SERC
Natural gas | SERC | Mix | 14%Boiler_10%Gas Turbine_76%Combined Cycle_1%Internal Combustion Engine | 44.5% | nox | yes | 0.00025872 | kg/kWh | output | mass | GREET | Electric tab Row 144-154 plus Row 188-198 for Natural gas Mix when Inputs tab E710 = SERC
Natural gas | SPP | Boiler |  | 32.5% | nox | no | 0.0011 | kg/kWh | output | mass | GREET | Electric tab Row 144-154 for Natural gas Boiler when Inputs tab E710 = SPP
Natural gas | SPP | Boiler |  | 32.5% | nox | yes | 0.0010528 | kg/kWh | output | mass | GREET | Electric tab Row 144-154 plus Row 188-198 for Natural gas Boiler when Inputs tab E710 = SPP
Natural gas | SPP | Gas Turbine |  | 31.1% | nox | no | 0.00037 | kg/kWh | output | mass | GREET | Electric tab Row 144-154 for Natural gas Gas Turbine when Inputs tab E710 = SPP
Natural gas | SPP | Gas Turbine |  | 31.1% | nox | yes | 0.00036544 | kg/kWh | output | mass | GREET | Electric tab Row 144-154 plus Row 188-198 for Natural gas Gas Turbine when Inputs tab E710 = SPP
Natural gas | SPP | Combined Cycle |  | 49.5% | nox | no | 0.00029 | kg/kWh | output | mass | GREET | Electric tab Row 144-154 for Natural gas Combined Cycle when Inputs tab E710 = SPP
Natural gas | SPP | Combined Cycle |  | 49.5% | nox | yes | 0.00028544 | kg/kWh | output | mass | GREET | Electric tab Row 144-154 plus Row 188-198 for Natural gas Combined Cycle when Inputs tab E710 = SPP
Natural gas | SPP | Internal Combustion Engine |  | 35.5% | nox | no | 0.0081 | kg/kWh | output | mass | GREET | Electric tab Row 144-154 for Natural gas Internal Combustion Engine when Inputs tab E710 = SPP
Natural gas | SPP | Internal Combustion Engine |  | 35.5% | nox | yes | 0.0080904 | kg/kWh | output | mass | GREET | Electric tab Row 144-154 plus Row 188-198 for Natural gas Internal Combustion Engine when Inputs tab E710 = SPP
Natural gas | SPP | Mix | 33%Boiler_4%Gas Turbine_63%Combined Cycle_0%Internal Combustion Engine | 41.5% | nox | no | 0.00056 | kg/kWh | output | mass | GREET | Electric tab Row 144-154 for Natural gas Mix when Inputs tab E710 = SPP
Natural gas | SPP | Mix | 33%Boiler_4%Gas Turbine_63%Combined Cycle_0%Internal Combustion Engine | 41.5% | nox | yes | 0.00055563 | kg/kWh | output | mass | GREET | Electric tab Row 144-154 plus Row 188-198 for Natural gas Mix when Inputs tab E710 = SPP
Natural gas | TRE | Boiler |  | 31.9% | nox | no | 0.00053 | kg/kWh | output | mass | GREET | Electric tab Row 144-154 for Natural gas Boiler when Inputs tab E710 = TRE
Natural gas | TRE | Boiler |  | 31.9% | nox | yes | 0.00052883 | kg/kWh | output | mass | GREET | Electric tab Row 144-154 plus Row 188-198 for Natural gas Boiler when Inputs tab E710 = TRE
Natural gas | TRE | Gas Turbine |  | 29.1% | nox | no | 0.00082 | kg/kWh | output | mass | GREET | Electric tab Row 144-154 for Natural gas Gas Turbine when Inputs tab E710 = TRE
Natural gas | TRE | Gas Turbine |  | 29.1% | nox | yes | 0.00081844 | kg/kWh | output | mass | GREET | Electric tab Row 144-154 plus Row 188-198 for Natural gas Gas Turbine when Inputs tab E710 = TRE
Natural gas | TRE | Combined Cycle |  | 50.3% | nox | no | 0.00019 | kg/kWh | output | mass | GREET | Electric tab Row 144-154 for Natural gas Combined Cycle when Inputs tab E710 = TRE
Natural gas | TRE | Combined Cycle |  | 50.3% | nox | yes | 0.00019144 | kg/kWh | output | mass | GREET | Electric tab Row 144-154 plus Row 188-198 for Natural gas Combined Cycle when Inputs tab E710 = TRE
Natural gas | TRE | Internal Combustion Engine |  | 35.4% | nox | no | 0.0013 | kg/kWh | output | mass | GREET | Electric tab Row 144-154 for Natural gas Internal Combustion Engine when Inputs tab E710 = TRE
Natural gas | TRE | Internal Combustion Engine |  | 35.4% | nox | yes | 0.0012704 | kg/kWh | output | mass | GREET | Electric tab Row 144-154 plus Row 188-198 for Natural gas Internal Combustion Engine when Inputs tab E710 = TRE
Natural gas | TRE | Mix | 11%Boiler_2%Gas Turbine_86%Combined Cycle_1%Internal Combustion Engine | 46.4% | nox | no | 0.00025 | kg/kWh | output | mass | GREET | Electric tab Row 144-154 for Natural gas Mix when Inputs tab E710 = TRE
Natural gas | TRE | Mix | 11%Boiler_2%Gas Turbine_86%Combined Cycle_1%Internal Combustion Engine | 46.4% | nox | yes | 0.00025091 | kg/kWh | output | mass | GREET | Electric tab Row 144-154 plus Row 188-198 for Natural gas Mix when Inputs tab E710 = TRE
Natural gas | US | Boiler |  | 34% | nox | no | 0.00082 | kg/kWh | output | mass | GREET | Electric tab Row 144-154 for Natural gas Boiler when Inputs tab E710 = US
Natural gas | US | Boiler |  | 34% | nox | yes | 0.00082283 | kg/kWh | output | mass | GREET | Electric tab Row 144-154 plus Row 188-198 for Natural gas Boiler when Inputs tab E710 = US
Natural gas | US | Gas Turbine |  | 34% | nox | no | 0.00032 | kg/kWh | output | mass | GREET | Electric tab Row 144-154 for Natural gas Gas Turbine when Inputs tab E710 = US
Natural gas | US | Gas Turbine |  | 34% | nox | yes | 0.00032124 | kg/kWh | output | mass | GREET | Electric tab Row 144-154 plus Row 188-198 for Natural gas Gas Turbine when Inputs tab E710 = US
Natural gas | US | Combined Cycle |  | 55% | nox | no | 0.00011 | kg/kWh | output | mass | GREET | Electric tab Row 144-154 for Natural gas Combined Cycle when Inputs tab E710 = US
Natural gas | US | Combined Cycle |  | 55% | nox | yes | 0.00010854 | kg/kWh | output | mass | GREET | Electric tab Row 144-154 plus Row 188-198 for Natural gas Combined Cycle when Inputs tab E710 = US
Natural gas | US | Internal Combustion Engine |  | 34% | nox | no | 0.003 | kg/kWh | output | mass | GREET | Electric tab Row 144-154 for Natural gas Internal Combustion Engine when Inputs tab E710 = US
Natural gas | US | Internal Combustion Engine |  | 34% | nox | yes | 0.0029745 | kg/kWh | output | mass | GREET | Electric tab Row 144-154 plus Row 188-198 for Natural gas Internal Combustion Engine when Inputs tab E710 = US
Natural gas | US | Mix | 9%Boiler_6%Gas Turbine_84%Combined Cycle_1%Internal Combustion Engine | 50.1% | nox | no | 0.00021 | kg/kWh | output | mass | GREET | Electric tab Row 144-154 for Natural gas Mix when Inputs tab E710 = US
Natural gas | US | Mix | 9%Boiler_6%Gas Turbine_84%Combined Cycle_1%Internal Combustion Engine | 50.1% | nox | yes | 0.00021016 | kg/kWh | output | mass | GREET | Electric tab Row 144-154 plus Row 188-198 for Natural gas Mix when Inputs tab E710 = US
Natural gas | WECC | Boiler |  | 32% | nox | no | 0.00043 | kg/kWh | output | mass | GREET | Electric tab Row 144-154 for Natural gas Boiler when Inputs tab E710 = WECC
Natural gas | WECC | Boiler |  | 32% | nox | yes | 0.00042783 | kg/kWh | output | mass | GREET | Electric tab Row 144-154 plus Row 188-198 for Natural gas Boiler when Inputs tab E710 = WECC
Natural gas | WECC | Gas Turbine |  | 32.8% | nox | no | 0.00019 | kg/kWh | output | mass | GREET | Electric tab Row 144-154 for Natural gas Gas Turbine when Inputs tab E710 = WECC
Natural gas | WECC | Gas Turbine |  | 32.8% | nox | yes | 0.00018644 | kg/kWh | output | mass | GREET | Electric tab Row 144-154 plus Row 188-198 for Natural gas Gas Turbine when Inputs tab E710 = WECC
Natural gas | WECC | Combined Cycle |  | 51.1% | nox | no | 8.4e-05 | kg/kWh | output | mass | GREET | Electric tab Row 144-154 for Natural gas Combined Cycle when Inputs tab E710 = WECC
Natural gas | WECC | Combined Cycle |  | 51.1% | nox | yes | 8.44e-05 | kg/kWh | output | mass | GREET | Electric tab Row 144-154 plus Row 188-198 for Natural gas Combined Cycle when Inputs tab E710 = WECC
Natural gas | WECC | Internal Combustion Engine |  | 34.4% | nox | no | 0.0037 | kg/kWh | output | mass | GREET | Electric tab Row 144-154 for Natural gas Internal Combustion Engine when Inputs tab E710 = WECC
Natural gas | WECC | Internal Combustion Engine |  | 34.4% | nox | yes | 0.0037054 | kg/kWh | output | mass | GREET | Electric tab Row 144-154 plus Row 188-198 for Natural gas Internal Combustion Engine when Inputs tab E710 = WECC
Natural gas | WECC | Mix | 6%Boiler_3%Gas Turbine_89%Combined Cycle_1%Internal Combustion Engine | 48.1% | nox | no | 0.00015 | kg/kWh | output | mass | GREET | Electric tab Row 144-154 for Natural gas Mix when Inputs tab E710 = WECC
Natural gas | WECC | Mix | 6%Boiler_3%Gas Turbine_89%Combined Cycle_1%Internal Combustion Engine | 48.1% | nox | yes | 0.00014961 | kg/kWh | output | mass | GREET | Electric tab Row 144-154 plus Row 188-198 for Natural gas Mix when Inputs tab E710 = WECC
Natural gas | ASCC | Boiler |  | 34% | oc | no | 1.7e-05 | kg/kWh | output | mass | GREET | Electric tab Row 144-154 for Natural gas Boiler when Inputs tab E710 = ASCC
Natural gas | ASCC | Boiler |  | 34% | oc | yes | 1.73e-05 | kg/kWh | output | mass | GREET | Electric tab Row 144-154 plus Row 188-198 for Natural gas Boiler when Inputs tab E710 = ASCC
Natural gas | ASCC | Gas Turbine |  | 29.9% | oc | no | 2.6e-05 | kg/kWh | output | mass | GREET | Electric tab Row 144-154 for Natural gas Gas Turbine when Inputs tab E710 = ASCC
Natural gas | ASCC | Gas Turbine |  | 29.9% | oc | yes | 2.58e-05 | kg/kWh | output | mass | GREET | Electric tab Row 144-154 plus Row 188-198 for Natural gas Gas Turbine when Inputs tab E710 = ASCC
Natural gas | ASCC | Combined Cycle |  | 38.3% | oc | no | 6.8e-07 | kg/kWh | output | mass | GREET | Electric tab Row 144-154 for Natural gas Combined Cycle when Inputs tab E710 = ASCC
Natural gas | ASCC | Combined Cycle |  | 38.3% | oc | yes | 6.85e-07 | kg/kWh | output | mass | GREET | Electric tab Row 144-154 plus Row 188-198 for Natural gas Combined Cycle when Inputs tab E710 = ASCC
Natural gas | ASCC | Internal Combustion Engine |  | 34% | oc | no | 0.00019 | kg/kWh | output | mass | GREET | Electric tab Row 144-154 for Natural gas Internal Combustion Engine when Inputs tab E710 = ASCC
Natural gas | ASCC | Internal Combustion Engine |  | 34% | oc | yes | 0.00019479 | kg/kWh | output | mass | GREET | Electric tab Row 144-154 plus Row 188-198 for Natural gas Internal Combustion Engine when Inputs tab E710 = ASCC
Natural gas | ASCC | Mix | 0%Boiler_35%Gas Turbine_65%Combined Cycle_0%Internal Combustion Engine | 34.9% | oc | no | 9.4e-06 | kg/kWh | output | mass | GREET | Electric tab Row 144-154 for Natural gas Mix when Inputs tab E710 = ASCC
Natural gas | ASCC | Mix | 0%Boiler_35%Gas Turbine_65%Combined Cycle_0%Internal Combustion Engine | 34.9% | oc | yes | 9.42e-06 | kg/kWh | output | mass | GREET | Electric tab Row 144-154 plus Row 188-198 for Natural gas Mix when Inputs tab E710 = ASCC
Natural gas | FRCC | Boiler |  | 33% | oc | no | 9.8e-06 | kg/kWh | output | mass | GREET | Electric tab Row 144-154 for Natural gas Boiler when Inputs tab E710 = FRCC
Natural gas | FRCC | Boiler |  | 33% | oc | yes | 9.85e-06 | kg/kWh | output | mass | GREET | Electric tab Row 144-154 plus Row 188-198 for Natural gas Boiler when Inputs tab E710 = FRCC
Natural gas | FRCC | Gas Turbine |  | 31.8% | oc | no | 2.4e-05 | kg/kWh | output | mass | GREET | Electric tab Row 144-154 for Natural gas Gas Turbine when Inputs tab E710 = FRCC
Natural gas | FRCC | Gas Turbine |  | 31.8% | oc | yes | 2.45e-05 | kg/kWh | output | mass | GREET | Electric tab Row 144-154 plus Row 188-198 for Natural gas Gas Turbine when Inputs tab E710 = FRCC
Natural gas | FRCC | Combined Cycle |  | 50.9% | oc | no | 6.8e-07 | kg/kWh | output | mass | GREET | Electric tab Row 144-154 for Natural gas Combined Cycle when Inputs tab E710 = FRCC
Natural gas | FRCC | Combined Cycle |  | 50.9% | oc | yes | 6.85e-07 | kg/kWh | output | mass | GREET | Electric tab Row 144-154 plus Row 188-198 for Natural gas Combined Cycle when Inputs tab E710 = FRCC
Natural gas | FRCC | Internal Combustion Engine |  | 33.9% | oc | no | 0.00021 | kg/kWh | output | mass | GREET | Electric tab Row 144-154 for Natural gas Internal Combustion Engine when Inputs tab E710 = FRCC
Natural gas | FRCC | Internal Combustion Engine |  | 33.9% | oc | yes | 0.00020673 | kg/kWh | output | mass | GREET | Electric tab Row 144-154 plus Row 188-198 for Natural gas Internal Combustion Engine when Inputs tab E710 = FRCC
Natural gas | FRCC | Mix | 7%Boiler_3%Gas Turbine_90%Combined Cycle_0%Internal Combustion Engine | 48.1% | oc | no | 2.5e-06 | kg/kWh | output | mass | GREET | Electric tab Row 144-154 for Natural gas Mix when Inputs tab E710 = FRCC
Natural gas | FRCC | Mix | 7%Boiler_3%Gas Turbine_90%Combined Cycle_0%Internal Combustion Engine | 48.1% | oc | yes | 2.52e-06 | kg/kWh | output | mass | GREET | Electric tab Row 144-154 plus Row 188-198 for Natural gas Mix when Inputs tab E710 = FRCC
Natural gas | HICC | Boiler |  | 34% | oc | no | 1.7e-05 | kg/kWh | output | mass | GREET | Electric tab Row 144-154 for Natural gas Boiler when Inputs tab E710 = HICC
Natural gas | HICC | Boiler |  | 34% | oc | yes | 1.73e-05 | kg/kWh | output | mass | GREET | Electric tab Row 144-154 plus Row 188-198 for Natural gas Boiler when Inputs tab E710 = HICC
Natural gas | HICC | Gas Turbine |  | 43.2% | oc | no | 1.8e-05 | kg/kWh | output | mass | GREET | Electric tab Row 144-154 for Natural gas Gas Turbine when Inputs tab E710 = HICC
Natural gas | HICC | Gas Turbine |  | 43.2% | oc | yes | 1.77e-05 | kg/kWh | output | mass | GREET | Electric tab Row 144-154 plus Row 188-198 for Natural gas Gas Turbine when Inputs tab E710 = HICC
Natural gas | HICC | Combined Cycle |  | 55% | oc | no | 5.4e-07 | kg/kWh | output | mass | GREET | Electric tab Row 144-154 for Natural gas Combined Cycle when Inputs tab E710 = HICC
Natural gas | HICC | Combined Cycle |  | 55% | oc | yes | 5.49e-07 | kg/kWh | output | mass | GREET | Electric tab Row 144-154 plus Row 188-198 for Natural gas Combined Cycle when Inputs tab E710 = HICC
Natural gas | HICC | Internal Combustion Engine |  | 34% | oc | no | 0.00019 | kg/kWh | output | mass | GREET | Electric tab Row 144-154 for Natural gas Internal Combustion Engine when Inputs tab E710 = HICC
Natural gas | HICC | Internal Combustion Engine |  | 34% | oc | yes | 0.00019479 | kg/kWh | output | mass | GREET | Electric tab Row 144-154 plus Row 188-198 for Natural gas Internal Combustion Engine when Inputs tab E710 = HICC
Natural gas | HICC | Mix | 0%Boiler_100%Gas Turbine_0%Combined Cycle_0%Internal Combustion Engine | 43.2% | oc | no | 1.8e-05 | kg/kWh | output | mass | GREET | Electric tab Row 144-154 for Natural gas Mix when Inputs tab E710 = HICC
Natural gas | HICC | Mix | 0%Boiler_100%Gas Turbine_0%Combined Cycle_0%Internal Combustion Engine | 43.2% | oc | yes | 1.77e-05 | kg/kWh | output | mass | GREET | Electric tab Row 144-154 plus Row 188-198 for Natural gas Mix when Inputs tab E710 = HICC
Natural gas | MRO | Boiler |  | 28.6% | oc | no | 1.8e-05 | kg/kWh | output | mass | GREET | Electric tab Row 144-154 for Natural gas Boiler when Inputs tab E710 = MRO
Natural gas | MRO | Boiler |  | 28.6% | oc | yes | 1.76e-05 | kg/kWh | output | mass | GREET | Electric tab Row 144-154 plus Row 188-198 for Natural gas Boiler when Inputs tab E710 = MRO
Natural gas | MRO | Gas Turbine |  | 28.2% | oc | no | 2.7e-05 | kg/kWh | output | mass | GREET | Electric tab Row 144-154 for Natural gas Gas Turbine when Inputs tab E710 = MRO
Natural gas | MRO | Gas Turbine |  | 28.2% | oc | yes | 2.72e-05 | kg/kWh | output | mass | GREET | Electric tab Row 144-154 plus Row 188-198 for Natural gas Gas Turbine when Inputs tab E710 = MRO
Natural gas | MRO | Combined Cycle |  | 48.5% | oc | no | 6.8e-07 | kg/kWh | output | mass | GREET | Electric tab Row 144-154 for Natural gas Combined Cycle when Inputs tab E710 = MRO
Natural gas | MRO | Combined Cycle |  | 48.5% | oc | yes | 6.85e-07 | kg/kWh | output | mass | GREET | Electric tab Row 144-154 plus Row 188-198 for Natural gas Combined Cycle when Inputs tab E710 = MRO
Natural gas | MRO | Internal Combustion Engine |  | 30.6% | oc | no | 0.00023 | kg/kWh | output | mass | GREET | Electric tab Row 144-154 for Natural gas Internal Combustion Engine when Inputs tab E710 = MRO
Natural gas | MRO | Internal Combustion Engine |  | 30.6% | oc | yes | 0.00022599 | kg/kWh | output | mass | GREET | Electric tab Row 144-154 plus Row 188-198 for Natural gas Internal Combustion Engine when Inputs tab E710 = MRO
Natural gas | MRO | Mix | 5%Boiler_18%Gas Turbine_71%Combined Cycle_6%Internal Combustion Engine | 40.3% | oc | no | 2e-05 | kg/kWh | output | mass | GREET | Electric tab Row 144-154 for Natural gas Mix when Inputs tab E710 = MRO
Natural gas | MRO | Mix | 5%Boiler_18%Gas Turbine_71%Combined Cycle_6%Internal Combustion Engine | 40.3% | oc | yes | 1.97e-05 | kg/kWh | output | mass | GREET | Electric tab Row 144-154 plus Row 188-198 for Natural gas Mix when Inputs tab E710 = MRO
Natural gas | NPCC | Boiler |  | 33.1% | oc | no | 1.6e-05 | kg/kWh | output | mass | GREET | Electric tab Row 144-154 for Natural gas Boiler when Inputs tab E710 = NPCC
Natural gas | NPCC | Boiler |  | 33.1% | oc | yes | 1.63e-05 | kg/kWh | output | mass | GREET | Electric tab Row 144-154 plus Row 188-198 for Natural gas Boiler when Inputs tab E710 = NPCC
Natural gas | NPCC | Gas Turbine |  | 33.2% | oc | no | 2.4e-05 | kg/kWh | output | mass | GREET | Electric tab Row 144-154 for Natural gas Gas Turbine when Inputs tab E710 = NPCC
Natural gas | NPCC | Gas Turbine |  | 33.2% | oc | yes | 2.45e-05 | kg/kWh | output | mass | GREET | Electric tab Row 144-154 plus Row 188-198 for Natural gas Gas Turbine when Inputs tab E710 = NPCC
Natural gas | NPCC | Combined Cycle |  | 50.9% | oc | no | 6.8e-07 | kg/kWh | output | mass | GREET | Electric tab Row 144-154 for Natural gas Combined Cycle when Inputs tab E710 = NPCC
Natural gas | NPCC | Combined Cycle |  | 50.9% | oc | yes | 6.85e-07 | kg/kWh | output | mass | GREET | Electric tab Row 144-154 plus Row 188-198 for Natural gas Combined Cycle when Inputs tab E710 = NPCC
Natural gas | NPCC | Internal Combustion Engine |  | 31.4% | oc | no | 0.00022 | kg/kWh | output | mass | GREET | Electric tab Row 144-154 for Natural gas Internal Combustion Engine when Inputs tab E710 = NPCC
Natural gas | NPCC | Internal Combustion Engine |  | 31.4% | oc | yes | 0.00022428 | kg/kWh | output | mass | GREET | Electric tab Row 144-154 plus Row 188-198 for Natural gas Internal Combustion Engine when Inputs tab E710 = NPCC
Natural gas | NPCC | Mix | 14%Boiler_5%Gas Turbine_80%Combined Cycle_1%Internal Combustion Engine | 46% | oc | no | 6.4e-06 | kg/kWh | output | mass | GREET | Electric tab Row 144-154 for Natural gas Mix when Inputs tab E710 = NPCC
Natural gas | NPCC | Mix | 14%Boiler_5%Gas Turbine_80%Combined Cycle_1%Internal Combustion Engine | 46% | oc | yes | 6.42e-06 | kg/kWh | output | mass | GREET | Electric tab Row 144-154 plus Row 188-198 for Natural gas Mix when Inputs tab E710 = NPCC
Natural gas | RFC | Boiler |  | 31.9% | oc | no | 1.7e-05 | kg/kWh | output | mass | GREET | Electric tab Row 144-154 for Natural gas Boiler when Inputs tab E710 = RFC
Natural gas | RFC | Boiler |  | 31.9% | oc | yes | 1.71e-05 | kg/kWh | output | mass | GREET | Electric tab Row 144-154 plus Row 188-198 for Natural gas Boiler when Inputs tab E710 = RFC
Natural gas | RFC | Gas Turbine |  | 29.9% | oc | no | 3.3e-05 | kg/kWh | output | mass | GREET | Electric tab Row 144-154 for Natural gas Gas Turbine when Inputs tab E710 = RFC
Natural gas | RFC | Gas Turbine |  | 29.9% | oc | yes | 3.33e-05 | kg/kWh | output | mass | GREET | Electric tab Row 144-154 plus Row 188-198 for Natural gas Gas Turbine when Inputs tab E710 = RFC
Natural gas | RFC | Combined Cycle |  | 50.1% | oc | no | 6.8e-07 | kg/kWh | output | mass | GREET | Electric tab Row 144-154 for Natural gas Combined Cycle when Inputs tab E710 = RFC
Natural gas | RFC | Combined Cycle |  | 50.1% | oc | yes | 6.85e-07 | kg/kWh | output | mass | GREET | Electric tab Row 144-154 plus Row 188-198 for Natural gas Combined Cycle when Inputs tab E710 = RFC
Natural gas | RFC | Internal Combustion Engine |  | 31.6% | oc | no | 0.00022 | kg/kWh | output | mass | GREET | Electric tab Row 144-154 for Natural gas Internal Combustion Engine when Inputs tab E710 = RFC
Natural gas | RFC | Internal Combustion Engine |  | 31.6% | oc | yes | 0.00021829 | kg/kWh | output | mass | GREET | Electric tab Row 144-154 plus Row 188-198 for Natural gas Internal Combustion Engine when Inputs tab E710 = RFC
Natural gas | RFC | Mix | 6%Boiler_9%Gas Turbine_84%Combined Cycle_3%Internal Combustion Engine | 45.4% | oc | no | 9.8e-06 | kg/kWh | output | mass | GREET | Electric tab Row 144-154 for Natural gas Mix when Inputs tab E710 = RFC
Natural gas | RFC | Mix | 6%Boiler_9%Gas Turbine_84%Combined Cycle_3%Internal Combustion Engine | 45.4% | oc | yes | 9.8e-06 | kg/kWh | output | mass | GREET | Electric tab Row 144-154 plus Row 188-198 for Natural gas Mix when Inputs tab E710 = RFC
Natural gas | SERC | Boiler |  | 31.9% | oc | no | 2.3e-05 | kg/kWh | output | mass | GREET | Electric tab Row 144-154 for Natural gas Boiler when Inputs tab E710 = SERC
Natural gas | SERC | Boiler |  | 31.9% | oc | yes | 2.27e-05 | kg/kWh | output | mass | GREET | Electric tab Row 144-154 plus Row 188-198 for Natural gas Boiler when Inputs tab E710 = SERC
Natural gas | SERC | Gas Turbine |  | 32.2% | oc | no | 2.4e-05 | kg/kWh | output | mass | GREET | Electric tab Row 144-154 for Natural gas Gas Turbine when Inputs tab E710 = SERC
Natural gas | SERC | Gas Turbine |  | 32.2% | oc | yes | 2.45e-05 | kg/kWh | output | mass | GREET | Electric tab Row 144-154 plus Row 188-198 for Natural gas Gas Turbine when Inputs tab E710 = SERC
Natural gas | SERC | Combined Cycle |  | 50.9% | oc | no | 6.8e-07 | kg/kWh | output | mass | GREET | Electric tab Row 144-154 for Natural gas Combined Cycle when Inputs tab E710 = SERC
Natural gas | SERC | Combined Cycle |  | 50.9% | oc | yes | 6.85e-07 | kg/kWh | output | mass | GREET | Electric tab Row 144-154 plus Row 188-198 for Natural gas Combined Cycle when Inputs tab E710 = SERC
Natural gas | SERC | Internal Combustion Engine |  | 33.1% | oc | no | 0.00021 | kg/kWh | output | mass | GREET | Electric tab Row 144-154 for Natural gas Internal Combustion Engine when Inputs tab E710 = SERC
Natural gas | SERC | Internal Combustion Engine |  | 33.1% | oc | yes | 0.00021058 | kg/kWh | output | mass | GREET | Electric tab Row 144-154 plus Row 188-198 for Natural gas Internal Combustion Engine when Inputs tab E710 = SERC
Natural gas | SERC | Mix | 14%Boiler_10%Gas Turbine_76%Combined Cycle_1%Internal Combustion Engine | 44.5% | oc | no | 7.2e-06 | kg/kWh | output | mass | GREET | Electric tab Row 144-154 for Natural gas Mix when Inputs tab E710 = SERC
Natural gas | SERC | Mix | 14%Boiler_10%Gas Turbine_76%Combined Cycle_1%Internal Combustion Engine | 44.5% | oc | yes | 7.17e-06 | kg/kWh | output | mass | GREET | Electric tab Row 144-154 plus Row 188-198 for Natural gas Mix when Inputs tab E710 = SERC
Natural gas | SPP | Boiler |  | 32.5% | oc | no | 1.8e-05 | kg/kWh | output | mass | GREET | Electric tab Row 144-154 for Natural gas Boiler when Inputs tab E710 = SPP
Natural gas | SPP | Boiler |  | 32.5% | oc | yes | 1.76e-05 | kg/kWh | output | mass | GREET | Electric tab Row 144-154 plus Row 188-198 for Natural gas Boiler when Inputs tab E710 = SPP
Natural gas | SPP | Gas Turbine |  | 31.1% | oc | no | 2.4e-05 | kg/kWh | output | mass | GREET | Electric tab Row 144-154 for Natural gas Gas Turbine when Inputs tab E710 = SPP
Natural gas | SPP | Gas Turbine |  | 31.1% | oc | yes | 2.45e-05 | kg/kWh | output | mass | GREET | Electric tab Row 144-154 plus Row 188-198 for Natural gas Gas Turbine when Inputs tab E710 = SPP
Natural gas | SPP | Combined Cycle |  | 49.5% | oc | no | 6.8e-07 | kg/kWh | output | mass | GREET | Electric tab Row 144-154 for Natural gas Combined Cycle when Inputs tab E710 = SPP
Natural gas | SPP | Combined Cycle |  | 49.5% | oc | yes | 6.85e-07 | kg/kWh | output | mass | GREET | Electric tab Row 144-154 plus Row 188-198 for Natural gas Combined Cycle when Inputs tab E710 = SPP
Natural gas | SPP | Internal Combustion Engine |  | 35.5% | oc | no | 0.00015 | kg/kWh | output | mass | GREET | Electric tab Row 144-154 for Natural gas Internal Combustion Engine when Inputs tab E710 = SPP
Natural gas | SPP | Internal Combustion Engine |  | 35.5% | oc | yes | 0.0001528 | kg/kWh | output | mass | GREET | Electric tab Row 144-154 plus Row 188-198 for Natural gas Internal Combustion Engine when Inputs tab E710 = SPP
Natural gas | SPP | Mix | 33%Boiler_4%Gas Turbine_63%Combined Cycle_0%Internal Combustion Engine | 41.5% | oc | no | 7.4e-06 | kg/kWh | output | mass | GREET | Electric tab Row 144-154 for Natural gas Mix when Inputs tab E710 = SPP
Natural gas | SPP | Mix | 33%Boiler_4%Gas Turbine_63%Combined Cycle_0%Internal Combustion Engine | 41.5% | oc | yes | 7.38e-06 | kg/kWh | output | mass | GREET | Electric tab Row 144-154 plus Row 188-198 for Natural gas Mix when Inputs tab E710 = SPP
Natural gas | TRE | Boiler |  | 31.9% | oc | no | 1.7e-05 | kg/kWh | output | mass | GREET | Electric tab Row 144-154 for Natural gas Boiler when Inputs tab E710 = TRE
Natural gas | TRE | Boiler |  | 31.9% | oc | yes | 1.71e-05 | kg/kWh | output | mass | GREET | Electric tab Row 144-154 plus Row 188-198 for Natural gas Boiler when Inputs tab E710 = TRE
Natural gas | TRE | Gas Turbine |  | 29.1% | oc | no | 2.9e-05 | kg/kWh | output | mass | GREET | Electric tab Row 144-154 for Natural gas Gas Turbine when Inputs tab E710 = TRE
Natural gas | TRE | Gas Turbine |  | 29.1% | oc | yes | 2.92e-05 | kg/kWh | output | mass | GREET | Electric tab Row 144-154 plus Row 188-198 for Natural gas Gas Turbine when Inputs tab E710 = TRE
Natural gas | TRE | Combined Cycle |  | 50.3% | oc | no | 6.8e-07 | kg/kWh | output | mass | GREET | Electric tab Row 144-154 for Natural gas Combined Cycle when Inputs tab E710 = TRE
Natural gas | TRE | Combined Cycle |  | 50.3% | oc | yes | 6.85e-07 | kg/kWh | output | mass | GREET | Electric tab Row 144-154 plus Row 188-198 for Natural gas Combined Cycle when Inputs tab E710 = TRE
Natural gas | TRE | Internal Combustion Engine |  | 35.4% | oc | no | 0.00017 | kg/kWh | output | mass | GREET | Electric tab Row 144-154 for Natural gas Internal Combustion Engine when Inputs tab E710 = TRE
Natural gas | TRE | Internal Combustion Engine |  | 35.4% | oc | yes | 0.00016992 | kg/kWh | output | mass | GREET | Electric tab Row 144-154 plus Row 188-198 for Natural gas Internal Combustion Engine when Inputs tab E710 = TRE
Natural gas | TRE | Mix | 11%Boiler_2%Gas Turbine_86%Combined Cycle_1%Internal Combustion Engine | 46.4% | oc | no | 4.4e-06 | kg/kWh | output | mass | GREET | Electric tab Row 144-154 for Natural gas Mix when Inputs tab E710 = TRE
Natural gas | TRE | Mix | 11%Boiler_2%Gas Turbine_86%Combined Cycle_1%Internal Combustion Engine | 46.4% | oc | yes | 4.36e-06 | kg/kWh | output | mass | GREET | Electric tab Row 144-154 plus Row 188-198 for Natural gas Mix when Inputs tab E710 = TRE
Natural gas | US | Boiler |  | 34% | oc | no | 1.7e-05 | kg/kWh | output | mass | GREET | Electric tab Row 144-154 for Natural gas Boiler when Inputs tab E710 = US
Natural gas | US | Boiler |  | 34% | oc | yes | 1.73e-05 | kg/kWh | output | mass | GREET | Electric tab Row 144-154 plus Row 188-198 for Natural gas Boiler when Inputs tab E710 = US
Natural gas | US | Gas Turbine |  | 34% | oc | no | 2.4e-05 | kg/kWh | output | mass | GREET | Electric tab Row 144-154 for Natural gas Gas Turbine when Inputs tab E710 = US
Natural gas | US | Gas Turbine |  | 34% | oc | yes | 2.44e-05 | kg/kWh | output | mass | GREET | Electric tab Row 144-154 plus Row 188-198 for Natural gas Gas Turbine when Inputs tab E710 = US
Natural gas | US | Combined Cycle |  | 55% | oc | no | 5.4e-07 | kg/kWh | output | mass | GREET | Electric tab Row 144-154 for Natural gas Combined Cycle when Inputs tab E710 = US
Natural gas | US | Combined Cycle |  | 55% | oc | yes | 5.49e-07 | kg/kWh | output | mass | GREET | Electric tab Row 144-154 plus Row 188-198 for Natural gas Combined Cycle when Inputs tab E710 = US
Natural gas | US | Internal Combustion Engine |  | 34% | oc | no | 0.00019 | kg/kWh | output | mass | GREET | Electric tab Row 144-154 for Natural gas Internal Combustion Engine when Inputs tab E710 = US
Natural gas | US | Internal Combustion Engine |  | 34% | oc | yes | 0.00019479 | kg/kWh | output | mass | GREET | Electric tab Row 144-154 plus Row 188-198 for Natural gas Internal Combustion Engine when Inputs tab E710 = US
Natural gas | US | Mix | 9%Boiler_6%Gas Turbine_84%Combined Cycle_1%Internal Combustion Engine | 50.1% | oc | no | 5.2e-06 | kg/kWh | output | mass | GREET | Electric tab Row 144-154 for Natural gas Mix when Inputs tab E710 = US
Natural gas | US | Mix | 9%Boiler_6%Gas Turbine_84%Combined Cycle_1%Internal Combustion Engine | 50.1% | oc | yes | 5.23e-06 | kg/kWh | output | mass | GREET | Electric tab Row 144-154 plus Row 188-198 for Natural gas Mix when Inputs tab E710 = US
Natural gas | WECC | Boiler |  | 32% | oc | no | 1.9e-05 | kg/kWh | output | mass | GREET | Electric tab Row 144-154 for Natural gas Boiler when Inputs tab E710 = WECC
Natural gas | WECC | Boiler |  | 32% | oc | yes | 1.93e-05 | kg/kWh | output | mass | GREET | Electric tab Row 144-154 plus Row 188-198 for Natural gas Boiler when Inputs tab E710 = WECC
Natural gas | WECC | Gas Turbine |  | 32.8% | oc | no | 2.5e-05 | kg/kWh | output | mass | GREET | Electric tab Row 144-154 for Natural gas Gas Turbine when Inputs tab E710 = WECC
Natural gas | WECC | Gas Turbine |  | 32.8% | oc | yes | 2.52e-05 | kg/kWh | output | mass | GREET | Electric tab Row 144-154 plus Row 188-198 for Natural gas Gas Turbine when Inputs tab E710 = WECC
Natural gas | WECC | Combined Cycle |  | 51.1% | oc | no | 6.8e-07 | kg/kWh | output | mass | GREET | Electric tab Row 144-154 for Natural gas Combined Cycle when Inputs tab E710 = WECC
Natural gas | WECC | Combined Cycle |  | 51.1% | oc | yes | 6.85e-07 | kg/kWh | output | mass | GREET | Electric tab Row 144-154 plus Row 188-198 for Natural gas Combined Cycle when Inputs tab E710 = WECC
Natural gas | WECC | Internal Combustion Engine |  | 34.4% | oc | no | 0.00018 | kg/kWh | output | mass | GREET | Electric tab Row 144-154 for Natural gas Internal Combustion Engine when Inputs tab E710 = WECC
Natural gas | WECC | Internal Combustion Engine |  | 34.4% | oc | yes | 0.0001772 | kg/kWh | output | mass | GREET | Electric tab Row 144-154 plus Row 188-198 for Natural gas Internal Combustion Engine when Inputs tab E710 = WECC
Natural gas | WECC | Mix | 6%Boiler_3%Gas Turbine_89%Combined Cycle_1%Internal Combustion Engine | 48.1% | oc | no | 4.6e-06 | kg/kWh | output | mass | GREET | Electric tab Row 144-154 for Natural gas Mix when Inputs tab E710 = WECC
Natural gas | WECC | Mix | 6%Boiler_3%Gas Turbine_89%Combined Cycle_1%Internal Combustion Engine | 48.1% | oc | yes | 4.62e-06 | kg/kWh | output | mass | GREET | Electric tab Row 144-154 plus Row 188-198 for Natural gas Mix when Inputs tab E710 = WECC
Natural gas | ASCC | Boiler |  | 34% | pm10 | no | 4.1e-05 | kg/kWh | output | mass | GREET | Electric tab Row 144-154 for Natural gas Boiler when Inputs tab E710 = ASCC
Natural gas | ASCC | Boiler |  | 34% | pm10 | yes | 4.1e-05 | kg/kWh | output | mass | GREET | Electric tab Row 144-154 plus Row 188-198 for Natural gas Boiler when Inputs tab E710 = ASCC
Natural gas | ASCC | Gas Turbine |  | 29.9% | pm10 | no | 3.8e-05 | kg/kWh | output | mass | GREET | Electric tab Row 144-154 for Natural gas Gas Turbine when Inputs tab E710 = ASCC
Natural gas | ASCC | Gas Turbine |  | 29.9% | pm10 | yes | 3.83e-05 | kg/kWh | output | mass | GREET | Electric tab Row 144-154 plus Row 188-198 for Natural gas Gas Turbine when Inputs tab E710 = ASCC
Natural gas | ASCC | Combined Cycle |  | 38.3% | pm10 | no | 1e-06 | kg/kWh | output | mass | GREET | Electric tab Row 144-154 for Natural gas Combined Cycle when Inputs tab E710 = ASCC
Natural gas | ASCC | Combined Cycle |  | 38.3% | pm10 | yes | 1.27e-06 | kg/kWh | output | mass | GREET | Electric tab Row 144-154 plus Row 188-198 for Natural gas Combined Cycle when Inputs tab E710 = ASCC
Natural gas | ASCC | Internal Combustion Engine |  | 34% | pm10 | no | 0.00046 | kg/kWh | output | mass | GREET | Electric tab Row 144-154 for Natural gas Internal Combustion Engine when Inputs tab E710 = ASCC
Natural gas | ASCC | Internal Combustion Engine |  | 34% | pm10 | yes | 0.00045537 | kg/kWh | output | mass | GREET | Electric tab Row 144-154 plus Row 188-198 for Natural gas Internal Combustion Engine when Inputs tab E710 = ASCC
Natural gas | ASCC | Mix | 0%Boiler_35%Gas Turbine_65%Combined Cycle_0%Internal Combustion Engine | 34.9% | pm10 | no | 1.4e-05 | kg/kWh | output | mass | GREET | Electric tab Row 144-154 for Natural gas Mix when Inputs tab E710 = ASCC
Natural gas | ASCC | Mix | 0%Boiler_35%Gas Turbine_65%Combined Cycle_0%Internal Combustion Engine | 34.9% | pm10 | yes | 1.41e-05 | kg/kWh | output | mass | GREET | Electric tab Row 144-154 plus Row 188-198 for Natural gas Mix when Inputs tab E710 = ASCC
Natural gas | FRCC | Boiler |  | 33% | pm10 | no | 2.3e-05 | kg/kWh | output | mass | GREET | Electric tab Row 144-154 for Natural gas Boiler when Inputs tab E710 = FRCC
Natural gas | FRCC | Boiler |  | 33% | pm10 | yes | 2.35e-05 | kg/kWh | output | mass | GREET | Electric tab Row 144-154 plus Row 188-198 for Natural gas Boiler when Inputs tab E710 = FRCC
Natural gas | FRCC | Gas Turbine |  | 31.8% | pm10 | no | 3.6e-05 | kg/kWh | output | mass | GREET | Electric tab Row 144-154 for Natural gas Gas Turbine when Inputs tab E710 = FRCC
Natural gas | FRCC | Gas Turbine |  | 31.8% | pm10 | yes | 3.63e-05 | kg/kWh | output | mass | GREET | Electric tab Row 144-154 plus Row 188-198 for Natural gas Gas Turbine when Inputs tab E710 = FRCC
Natural gas | FRCC | Combined Cycle |  | 50.9% | pm10 | no | 1e-06 | kg/kWh | output | mass | GREET | Electric tab Row 144-154 for Natural gas Combined Cycle when Inputs tab E710 = FRCC
Natural gas | FRCC | Combined Cycle |  | 50.9% | pm10 | yes | 1.27e-06 | kg/kWh | output | mass | GREET | Electric tab Row 144-154 plus Row 188-198 for Natural gas Combined Cycle when Inputs tab E710 = FRCC
Natural gas | FRCC | Internal Combustion Engine |  | 33.9% | pm10 | no | 0.00048 | kg/kWh | output | mass | GREET | Electric tab Row 144-154 for Natural gas Internal Combustion Engine when Inputs tab E710 = FRCC
Natural gas | FRCC | Internal Combustion Engine |  | 33.9% | pm10 | yes | 0.00048327 | kg/kWh | output | mass | GREET | Electric tab Row 144-154 plus Row 188-198 for Natural gas Internal Combustion Engine when Inputs tab E710 = FRCC
Natural gas | FRCC | Mix | 7%Boiler_3%Gas Turbine_90%Combined Cycle_0%Internal Combustion Engine | 48.1% | pm10 | no | 4.6e-06 | kg/kWh | output | mass | GREET | Electric tab Row 144-154 for Natural gas Mix when Inputs tab E710 = FRCC
Natural gas | FRCC | Mix | 7%Boiler_3%Gas Turbine_90%Combined Cycle_0%Internal Combustion Engine | 48.1% | pm10 | yes | 4.91e-06 | kg/kWh | output | mass | GREET | Electric tab Row 144-154 plus Row 188-198 for Natural gas Mix when Inputs tab E710 = FRCC
Natural gas | HICC | Boiler |  | 34% | pm10 | no | 4.1e-05 | kg/kWh | output | mass | GREET | Electric tab Row 144-154 for Natural gas Boiler when Inputs tab E710 = HICC
Natural gas | HICC | Boiler |  | 34% | pm10 | yes | 4.1e-05 | kg/kWh | output | mass | GREET | Electric tab Row 144-154 plus Row 188-198 for Natural gas Boiler when Inputs tab E710 = HICC
Natural gas | HICC | Gas Turbine |  | 43.2% | pm10 | no | 2.6e-05 | kg/kWh | output | mass | GREET | Electric tab Row 144-154 for Natural gas Gas Turbine when Inputs tab E710 = HICC
Natural gas | HICC | Gas Turbine |  | 43.2% | pm10 | yes | 2.63e-05 | kg/kWh | output | mass | GREET | Electric tab Row 144-154 plus Row 188-198 for Natural gas Gas Turbine when Inputs tab E710 = HICC
Natural gas | HICC | Combined Cycle |  | 55% | pm10 | no | 8e-07 | kg/kWh | output | mass | GREET | Electric tab Row 144-154 for Natural gas Combined Cycle when Inputs tab E710 = HICC
Natural gas | HICC | Combined Cycle |  | 55% | pm10 | yes | 1.07e-06 | kg/kWh | output | mass | GREET | Electric tab Row 144-154 plus Row 188-198 for Natural gas Combined Cycle when Inputs tab E710 = HICC
Natural gas | HICC | Internal Combustion Engine |  | 34% | pm10 | no | 0.00046 | kg/kWh | output | mass | GREET | Electric tab Row 144-154 for Natural gas Internal Combustion Engine when Inputs tab E710 = HICC
Natural gas | HICC | Internal Combustion Engine |  | 34% | pm10 | yes | 0.00045537 | kg/kWh | output | mass | GREET | Electric tab Row 144-154 plus Row 188-198 for Natural gas Internal Combustion Engine when Inputs tab E710 = HICC
Natural gas | HICC | Mix | 0%Boiler_100%Gas Turbine_0%Combined Cycle_0%Internal Combustion Engine | 43.2% | pm10 | no | 2.6e-05 | kg/kWh | output | mass | GREET | Electric tab Row 144-154 for Natural gas Mix when Inputs tab E710 = HICC
Natural gas | HICC | Mix | 0%Boiler_100%Gas Turbine_0%Combined Cycle_0%Internal Combustion Engine | 43.2% | pm10 | yes | 2.63e-05 | kg/kWh | output | mass | GREET | Electric tab Row 144-154 plus Row 188-198 for Natural gas Mix when Inputs tab E710 = HICC
Natural gas | MRO | Boiler |  | 28.6% | pm10 | no | 4.1e-05 | kg/kWh | output | mass | GREET | Electric tab Row 144-154 for Natural gas Boiler when Inputs tab E710 = MRO
Natural gas | MRO | Boiler |  | 28.6% | pm10 | yes | 4.15e-05 | kg/kWh | output | mass | GREET | Electric tab Row 144-154 plus Row 188-198 for Natural gas Boiler when Inputs tab E710 = MRO
Natural gas | MRO | Gas Turbine |  | 28.2% | pm10 | no | 4e-05 | kg/kWh | output | mass | GREET | Electric tab Row 144-154 for Natural gas Gas Turbine when Inputs tab E710 = MRO
Natural gas | MRO | Gas Turbine |  | 28.2% | pm10 | yes | 4.03e-05 | kg/kWh | output | mass | GREET | Electric tab Row 144-154 plus Row 188-198 for Natural gas Gas Turbine when Inputs tab E710 = MRO
Natural gas | MRO | Combined Cycle |  | 48.5% | pm10 | no | 1e-06 | kg/kWh | output | mass | GREET | Electric tab Row 144-154 for Natural gas Combined Cycle when Inputs tab E710 = MRO
Natural gas | MRO | Combined Cycle |  | 48.5% | pm10 | yes | 1.27e-06 | kg/kWh | output | mass | GREET | Electric tab Row 144-154 plus Row 188-198 for Natural gas Combined Cycle when Inputs tab E710 = MRO
Natural gas | MRO | Internal Combustion Engine |  | 30.6% | pm10 | no | 0.00053 | kg/kWh | output | mass | GREET | Electric tab Row 144-154 for Natural gas Internal Combustion Engine when Inputs tab E710 = MRO
Natural gas | MRO | Internal Combustion Engine |  | 30.6% | pm10 | yes | 0.00052827 | kg/kWh | output | mass | GREET | Electric tab Row 144-154 plus Row 188-198 for Natural gas Internal Combustion Engine when Inputs tab E710 = MRO
Natural gas | MRO | Mix | 5%Boiler_18%Gas Turbine_71%Combined Cycle_6%Internal Combustion Engine | 40.3% | pm10 | no | 4.1e-05 | kg/kWh | output | mass | GREET | Electric tab Row 144-154 for Natural gas Mix when Inputs tab E710 = MRO
Natural gas | MRO | Mix | 5%Boiler_18%Gas Turbine_71%Combined Cycle_6%Internal Combustion Engine | 40.3% | pm10 | yes | 4.16e-05 | kg/kWh | output | mass | GREET | Electric tab Row 144-154 plus Row 188-198 for Natural gas Mix when Inputs tab E710 = MRO
Natural gas | NPCC | Boiler |  | 33.1% | pm10 | no | 3.8e-05 | kg/kWh | output | mass | GREET | Electric tab Row 144-154 for Natural gas Boiler when Inputs tab E710 = NPCC
Natural gas | NPCC | Boiler |  | 33.1% | pm10 | yes | 3.85e-05 | kg/kWh | output | mass | GREET | Electric tab Row 144-154 plus Row 188-198 for Natural gas Boiler when Inputs tab E710 = NPCC
Natural gas | NPCC | Gas Turbine |  | 33.2% | pm10 | no | 3.6e-05 | kg/kWh | output | mass | GREET | Electric tab Row 144-154 for Natural gas Gas Turbine when Inputs tab E710 = NPCC
Natural gas | NPCC | Gas Turbine |  | 33.2% | pm10 | yes | 3.63e-05 | kg/kWh | output | mass | GREET | Electric tab Row 144-154 plus Row 188-198 for Natural gas Gas Turbine when Inputs tab E710 = NPCC
Natural gas | NPCC | Combined Cycle |  | 50.9% | pm10 | no | 1e-06 | kg/kWh | output | mass | GREET | Electric tab Row 144-154 for Natural gas Combined Cycle when Inputs tab E710 = NPCC
Natural gas | NPCC | Combined Cycle |  | 50.9% | pm10 | yes | 1.27e-06 | kg/kWh | output | mass | GREET | Electric tab Row 144-154 plus Row 188-198 for Natural gas Combined Cycle when Inputs tab E710 = NPCC
Natural gas | NPCC | Internal Combustion Engine |  | 31.4% | pm10 | no | 0.00052 | kg/kWh | output | mass | GREET | Electric tab Row 144-154 for Natural gas Internal Combustion Engine when Inputs tab E710 = NPCC
Natural gas | NPCC | Internal Combustion Engine |  | 31.4% | pm10 | yes | 0.00052427 | kg/kWh | output | mass | GREET | Electric tab Row 144-154 plus Row 188-198 for Natural gas Internal Combustion Engine when Inputs tab E710 = NPCC
Natural gas | NPCC | Mix | 14%Boiler_5%Gas Turbine_80%Combined Cycle_1%Internal Combustion Engine | 46% | pm10 | no | 1.4e-05 | kg/kWh | output | mass | GREET | Electric tab Row 144-154 for Natural gas Mix when Inputs tab E710 = NPCC
Natural gas | NPCC | Mix | 14%Boiler_5%Gas Turbine_80%Combined Cycle_1%Internal Combustion Engine | 46% | pm10 | yes | 1.38e-05 | kg/kWh | output | mass | GREET | Electric tab Row 144-154 plus Row 188-198 for Natural gas Mix when Inputs tab E710 = NPCC
Natural gas | RFC | Boiler |  | 31.9% | pm10 | no | 4e-05 | kg/kWh | output | mass | GREET | Electric tab Row 144-154 for Natural gas Boiler when Inputs tab E710 = RFC
Natural gas | RFC | Boiler |  | 31.9% | pm10 | yes | 4.05e-05 | kg/kWh | output | mass | GREET | Electric tab Row 144-154 plus Row 188-198 for Natural gas Boiler when Inputs tab E710 = RFC
Natural gas | RFC | Gas Turbine |  | 29.9% | pm10 | no | 4.9e-05 | kg/kWh | output | mass | GREET | Electric tab Row 144-154 for Natural gas Gas Turbine when Inputs tab E710 = RFC
Natural gas | RFC | Gas Turbine |  | 29.9% | pm10 | yes | 4.93e-05 | kg/kWh | output | mass | GREET | Electric tab Row 144-154 plus Row 188-198 for Natural gas Gas Turbine when Inputs tab E710 = RFC
Natural gas | RFC | Combined Cycle |  | 50.1% | pm10 | no | 1e-06 | kg/kWh | output | mass | GREET | Electric tab Row 144-154 for Natural gas Combined Cycle when Inputs tab E710 = RFC
Natural gas | RFC | Combined Cycle |  | 50.1% | pm10 | yes | 1.27e-06 | kg/kWh | output | mass | GREET | Electric tab Row 144-154 plus Row 188-198 for Natural gas Combined Cycle when Inputs tab E710 = RFC
Natural gas | RFC | Internal Combustion Engine |  | 31.6% | pm10 | no | 0.00051 | kg/kWh | output | mass | GREET | Electric tab Row 144-154 for Natural gas Internal Combustion Engine when Inputs tab E710 = RFC
Natural gas | RFC | Internal Combustion Engine |  | 31.6% | pm10 | yes | 0.00051027 | kg/kWh | output | mass | GREET | Electric tab Row 144-154 plus Row 188-198 for Natural gas Internal Combustion Engine when Inputs tab E710 = RFC
Natural gas | RFC | Mix | 6%Boiler_9%Gas Turbine_84%Combined Cycle_3%Internal Combustion Engine | 45.4% | pm10 | no | 2e-05 | kg/kWh | output | mass | GREET | Electric tab Row 144-154 for Natural gas Mix when Inputs tab E710 = RFC
Natural gas | RFC | Mix | 6%Boiler_9%Gas Turbine_84%Combined Cycle_3%Internal Combustion Engine | 45.4% | pm10 | yes | 2.02e-05 | kg/kWh | output | mass | GREET | Electric tab Row 144-154 plus Row 188-198 for Natural gas Mix when Inputs tab E710 = RFC
Natural gas | SERC | Boiler |  | 31.9% | pm10 | no | 5.3e-05 | kg/kWh | output | mass | GREET | Electric tab Row 144-154 for Natural gas Boiler when Inputs tab E710 = SERC
Natural gas | SERC | Boiler |  | 31.9% | pm10 | yes | 5.35e-05 | kg/kWh | output | mass | GREET | Electric tab Row 144-154 plus Row 188-198 for Natural gas Boiler when Inputs tab E710 = SERC
Natural gas | SERC | Gas Turbine |  | 32.2% | pm10 | no | 3.6e-05 | kg/kWh | output | mass | GREET | Electric tab Row 144-154 for Natural gas Gas Turbine when Inputs tab E710 = SERC
Natural gas | SERC | Gas Turbine |  | 32.2% | pm10 | yes | 3.63e-05 | kg/kWh | output | mass | GREET | Electric tab Row 144-154 plus Row 188-198 for Natural gas Gas Turbine when Inputs tab E710 = SERC
Natural gas | SERC | Combined Cycle |  | 50.9% | pm10 | no | 1e-06 | kg/kWh | output | mass | GREET | Electric tab Row 144-154 for Natural gas Combined Cycle when Inputs tab E710 = SERC
Natural gas | SERC | Combined Cycle |  | 50.9% | pm10 | yes | 1.27e-06 | kg/kWh | output | mass | GREET | Electric tab Row 144-154 plus Row 188-198 for Natural gas Combined Cycle when Inputs tab E710 = SERC
Natural gas | SERC | Internal Combustion Engine |  | 33.1% | pm10 | no | 0.00049 | kg/kWh | output | mass | GREET | Electric tab Row 144-154 for Natural gas Internal Combustion Engine when Inputs tab E710 = SERC
Natural gas | SERC | Internal Combustion Engine |  | 33.1% | pm10 | yes | 0.00049227 | kg/kWh | output | mass | GREET | Electric tab Row 144-154 plus Row 188-198 for Natural gas Internal Combustion Engine when Inputs tab E710 = SERC
Natural gas | SERC | Mix | 14%Boiler_10%Gas Turbine_76%Combined Cycle_1%Internal Combustion Engine | 44.5% | pm10 | no | 1.4e-05 | kg/kWh | output | mass | GREET | Electric tab Row 144-154 for Natural gas Mix when Inputs tab E710 = SERC
Natural gas | SERC | Mix | 14%Boiler_10%Gas Turbine_76%Combined Cycle_1%Internal Combustion Engine | 44.5% | pm10 | yes | 1.46e-05 | kg/kWh | output | mass | GREET | Electric tab Row 144-154 plus Row 188-198 for Natural gas Mix when Inputs tab E710 = SERC
Natural gas | SPP | Boiler |  | 32.5% | pm10 | no | 4.1e-05 | kg/kWh | output | mass | GREET | Electric tab Row 144-154 for Natural gas Boiler when Inputs tab E710 = SPP
Natural gas | SPP | Boiler |  | 32.5% | pm10 | yes | 4.15e-05 | kg/kWh | output | mass | GREET | Electric tab Row 144-154 plus Row 188-198 for Natural gas Boiler when Inputs tab E710 = SPP
Natural gas | SPP | Gas Turbine |  | 31.1% | pm10 | no | 3.6e-05 | kg/kWh | output | mass | GREET | Electric tab Row 144-154 for Natural gas Gas Turbine when Inputs tab E710 = SPP
Natural gas | SPP | Gas Turbine |  | 31.1% | pm10 | yes | 3.63e-05 | kg/kWh | output | mass | GREET | Electric tab Row 144-154 plus Row 188-198 for Natural gas Gas Turbine when Inputs tab E710 = SPP
Natural gas | SPP | Combined Cycle |  | 49.5% | pm10 | no | 1e-06 | kg/kWh | output | mass | GREET | Electric tab Row 144-154 for Natural gas Combined Cycle when Inputs tab E710 = SPP
Natural gas | SPP | Combined Cycle |  | 49.5% | pm10 | yes | 1.27e-06 | kg/kWh | output | mass | GREET | Electric tab Row 144-154 plus Row 188-198 for Natural gas Combined Cycle when Inputs tab E710 = SPP
Natural gas | SPP | Internal Combustion Engine |  | 35.5% | pm10 | no | 0.00036 | kg/kWh | output | mass | GREET | Electric tab Row 144-154 for Natural gas Internal Combustion Engine when Inputs tab E710 = SPP
Natural gas | SPP | Internal Combustion Engine |  | 35.5% | pm10 | yes | 0.00035727 | kg/kWh | output | mass | GREET | Electric tab Row 144-154 plus Row 188-198 for Natural gas Internal Combustion Engine when Inputs tab E710 = SPP
Natural gas | SPP | Mix | 33%Boiler_4%Gas Turbine_63%Combined Cycle_0%Internal Combustion Engine | 41.5% | pm10 | no | 1.6e-05 | kg/kWh | output | mass | GREET | Electric tab Row 144-154 for Natural gas Mix when Inputs tab E710 = SPP
Natural gas | SPP | Mix | 33%Boiler_4%Gas Turbine_63%Combined Cycle_0%Internal Combustion Engine | 41.5% | pm10 | yes | 1.64e-05 | kg/kWh | output | mass | GREET | Electric tab Row 144-154 plus Row 188-198 for Natural gas Mix when Inputs tab E710 = SPP
Natural gas | TRE | Boiler |  | 31.9% | pm10 | no | 4e-05 | kg/kWh | output | mass | GREET | Electric tab Row 144-154 for Natural gas Boiler when Inputs tab E710 = TRE
Natural gas | TRE | Boiler |  | 31.9% | pm10 | yes | 4.05e-05 | kg/kWh | output | mass | GREET | Electric tab Row 144-154 plus Row 188-198 for Natural gas Boiler when Inputs tab E710 = TRE
Natural gas | TRE | Gas Turbine |  | 29.1% | pm10 | no | 4.3e-05 | kg/kWh | output | mass | GREET | Electric tab Row 144-154 for Natural gas Gas Turbine when Inputs tab E710 = TRE
Natural gas | TRE | Gas Turbine |  | 29.1% | pm10 | yes | 4.33e-05 | kg/kWh | output | mass | GREET | Electric tab Row 144-154 plus Row 188-198 for Natural gas Gas Turbine when Inputs tab E710 = TRE
Natural gas | TRE | Combined Cycle |  | 50.3% | pm10 | no | 1e-06 | kg/kWh | output | mass | GREET | Electric tab Row 144-154 for Natural gas Combined Cycle when Inputs tab E710 = TRE
Natural gas | TRE | Combined Cycle |  | 50.3% | pm10 | yes | 1.27e-06 | kg/kWh | output | mass | GREET | Electric tab Row 144-154 plus Row 188-198 for Natural gas Combined Cycle when Inputs tab E710 = TRE
Natural gas | TRE | Internal Combustion Engine |  | 35.4% | pm10 | no | 0.0004 | kg/kWh | output | mass | GREET | Electric tab Row 144-154 for Natural gas Internal Combustion Engine when Inputs tab E710 = TRE
Natural gas | TRE | Internal Combustion Engine |  | 35.4% | pm10 | yes | 0.00039727 | kg/kWh | output | mass | GREET | Electric tab Row 144-154 plus Row 188-198 for Natural gas Internal Combustion Engine when Inputs tab E710 = TRE
Natural gas | TRE | Mix | 11%Boiler_2%Gas Turbine_86%Combined Cycle_1%Internal Combustion Engine | 46.4% | pm10 | no | 9.1e-06 | kg/kWh | output | mass | GREET | Electric tab Row 144-154 for Natural gas Mix when Inputs tab E710 = TRE
Natural gas | TRE | Mix | 11%Boiler_2%Gas Turbine_86%Combined Cycle_1%Internal Combustion Engine | 46.4% | pm10 | yes | 9.4e-06 | kg/kWh | output | mass | GREET | Electric tab Row 144-154 plus Row 188-198 for Natural gas Mix when Inputs tab E710 = TRE
Natural gas | US | Boiler |  | 34% | pm10 | no | 4.1e-05 | kg/kWh | output | mass | GREET | Electric tab Row 144-154 for Natural gas Boiler when Inputs tab E710 = US
Natural gas | US | Boiler |  | 34% | pm10 | yes | 4.1e-05 | kg/kWh | output | mass | GREET | Electric tab Row 144-154 plus Row 188-198 for Natural gas Boiler when Inputs tab E710 = US
Natural gas | US | Gas Turbine |  | 34% | pm10 | no | 3.6e-05 | kg/kWh | output | mass | GREET | Electric tab Row 144-154 for Natural gas Gas Turbine when Inputs tab E710 = US
Natural gas | US | Gas Turbine |  | 34% | pm10 | yes | 3.62e-05 | kg/kWh | output | mass | GREET | Electric tab Row 144-154 plus Row 188-198 for Natural gas Gas Turbine when Inputs tab E710 = US
Natural gas | US | Combined Cycle |  | 55% | pm10 | no | 8e-07 | kg/kWh | output | mass | GREET | Electric tab Row 144-154 for Natural gas Combined Cycle when Inputs tab E710 = US
Natural gas | US | Combined Cycle |  | 55% | pm10 | yes | 1.07e-06 | kg/kWh | output | mass | GREET | Electric tab Row 144-154 plus Row 188-198 for Natural gas Combined Cycle when Inputs tab E710 = US
Natural gas | US | Internal Combustion Engine |  | 34% | pm10 | no | 0.00046 | kg/kWh | output | mass | GREET | Electric tab Row 144-154 for Natural gas Internal Combustion Engine when Inputs tab E710 = US
Natural gas | US | Internal Combustion Engine |  | 34% | pm10 | yes | 0.00045537 | kg/kWh | output | mass | GREET | Electric tab Row 144-154 plus Row 188-198 for Natural gas Internal Combustion Engine when Inputs tab E710 = US
Natural gas | US | Mix | 9%Boiler_6%Gas Turbine_84%Combined Cycle_1%Internal Combustion Engine | 50.1% | pm10 | no | 1.1e-05 | kg/kWh | output | mass | GREET | Electric tab Row 144-154 for Natural gas Mix when Inputs tab E710 = US
Natural gas | US | Mix | 9%Boiler_6%Gas Turbine_84%Combined Cycle_1%Internal Combustion Engine | 50.1% | pm10 | yes | 1.08e-05 | kg/kWh | output | mass | GREET | Electric tab Row 144-154 plus Row 188-198 for Natural gas Mix when Inputs tab E710 = US
Natural gas | WECC | Boiler |  | 32% | pm10 | no | 4.5e-05 | kg/kWh | output | mass | GREET | Electric tab Row 144-154 for Natural gas Boiler when Inputs tab E710 = WECC
Natural gas | WECC | Boiler |  | 32% | pm10 | yes | 4.55e-05 | kg/kWh | output | mass | GREET | Electric tab Row 144-154 plus Row 188-198 for Natural gas Boiler when Inputs tab E710 = WECC
Natural gas | WECC | Gas Turbine |  | 32.8% | pm10 | no | 3.7e-05 | kg/kWh | output | mass | GREET | Electric tab Row 144-154 for Natural gas Gas Turbine when Inputs tab E710 = WECC
Natural gas | WECC | Gas Turbine |  | 32.8% | pm10 | yes | 3.73e-05 | kg/kWh | output | mass | GREET | Electric tab Row 144-154 plus Row 188-198 for Natural gas Gas Turbine when Inputs tab E710 = WECC
Natural gas | WECC | Combined Cycle |  | 51.1% | pm10 | no | 1e-06 | kg/kWh | output | mass | GREET | Electric tab Row 144-154 for Natural gas Combined Cycle when Inputs tab E710 = WECC
Natural gas | WECC | Combined Cycle |  | 51.1% | pm10 | yes | 1.27e-06 | kg/kWh | output | mass | GREET | Electric tab Row 144-154 plus Row 188-198 for Natural gas Combined Cycle when Inputs tab E710 = WECC
Natural gas | WECC | Internal Combustion Engine |  | 34.4% | pm10 | no | 0.00041 | kg/kWh | output | mass | GREET | Electric tab Row 144-154 for Natural gas Internal Combustion Engine when Inputs tab E710 = WECC
Natural gas | WECC | Internal Combustion Engine |  | 34.4% | pm10 | yes | 0.00041427 | kg/kWh | output | mass | GREET | Electric tab Row 144-154 plus Row 188-198 for Natural gas Internal Combustion Engine when Inputs tab E710 = WECC
Natural gas | WECC | Mix | 6%Boiler_3%Gas Turbine_89%Combined Cycle_1%Internal Combustion Engine | 48.1% | pm10 | no | 9.5e-06 | kg/kWh | output | mass | GREET | Electric tab Row 144-154 for Natural gas Mix when Inputs tab E710 = WECC
Natural gas | WECC | Mix | 6%Boiler_3%Gas Turbine_89%Combined Cycle_1%Internal Combustion Engine | 48.1% | pm10 | yes | 9.83e-06 | kg/kWh | output | mass | GREET | Electric tab Row 144-154 plus Row 188-198 for Natural gas Mix when Inputs tab E710 = WECC
Natural gas | ASCC | Boiler |  | 34% | pm2.5 | no | 4.1e-05 | kg/kWh | output | mass | GREET | Electric tab Row 144-154 for Natural gas Boiler when Inputs tab E710 = ASCC
Natural gas | ASCC | Boiler |  | 34% | pm2.5 | yes | 4.07e-05 | kg/kWh | output | mass | GREET | Electric tab Row 144-154 plus Row 188-198 for Natural gas Boiler when Inputs tab E710 = ASCC
Natural gas | ASCC | Gas Turbine |  | 29.9% | pm2.5 | no | 3.8e-05 | kg/kWh | output | mass | GREET | Electric tab Row 144-154 for Natural gas Gas Turbine when Inputs tab E710 = ASCC
Natural gas | ASCC | Gas Turbine |  | 29.9% | pm2.5 | yes | 3.81e-05 | kg/kWh | output | mass | GREET | Electric tab Row 144-154 plus Row 188-198 for Natural gas Gas Turbine when Inputs tab E710 = ASCC
Natural gas | ASCC | Combined Cycle |  | 38.3% | pm2.5 | no | 1e-06 | kg/kWh | output | mass | GREET | Electric tab Row 144-154 for Natural gas Combined Cycle when Inputs tab E710 = ASCC
Natural gas | ASCC | Combined Cycle |  | 38.3% | pm2.5 | yes | 1.12e-06 | kg/kWh | output | mass | GREET | Electric tab Row 144-154 plus Row 188-198 for Natural gas Combined Cycle when Inputs tab E710 = ASCC
Natural gas | ASCC | Internal Combustion Engine |  | 34% | pm2.5 | no | 0.00046 | kg/kWh | output | mass | GREET | Electric tab Row 144-154 for Natural gas Internal Combustion Engine when Inputs tab E710 = ASCC
Natural gas | ASCC | Internal Combustion Engine |  | 34% | pm2.5 | yes | 0.00045522 | kg/kWh | output | mass | GREET | Electric tab Row 144-154 plus Row 188-198 for Natural gas Internal Combustion Engine when Inputs tab E710 = ASCC
Natural gas | ASCC | Mix | 0%Boiler_35%Gas Turbine_65%Combined Cycle_0%Internal Combustion Engine | 34.9% | pm2.5 | no | 1.4e-05 | kg/kWh | output | mass | GREET | Electric tab Row 144-154 for Natural gas Mix when Inputs tab E710 = ASCC
Natural gas | ASCC | Mix | 0%Boiler_35%Gas Turbine_65%Combined Cycle_0%Internal Combustion Engine | 34.9% | pm2.5 | yes | 1.4e-05 | kg/kWh | output | mass | GREET | Electric tab Row 144-154 plus Row 188-198 for Natural gas Mix when Inputs tab E710 = ASCC
Natural gas | FRCC | Boiler |  | 33% | pm2.5 | no | 2.3e-05 | kg/kWh | output | mass | GREET | Electric tab Row 144-154 for Natural gas Boiler when Inputs tab E710 = FRCC
Natural gas | FRCC | Boiler |  | 33% | pm2.5 | yes | 2.32e-05 | kg/kWh | output | mass | GREET | Electric tab Row 144-154 plus Row 188-198 for Natural gas Boiler when Inputs tab E710 = FRCC
Natural gas | FRCC | Gas Turbine |  | 31.8% | pm2.5 | no | 3.6e-05 | kg/kWh | output | mass | GREET | Electric tab Row 144-154 for Natural gas Gas Turbine when Inputs tab E710 = FRCC
Natural gas | FRCC | Gas Turbine |  | 31.8% | pm2.5 | yes | 3.61e-05 | kg/kWh | output | mass | GREET | Electric tab Row 144-154 plus Row 188-198 for Natural gas Gas Turbine when Inputs tab E710 = FRCC
Natural gas | FRCC | Combined Cycle |  | 50.9% | pm2.5 | no | 1e-06 | kg/kWh | output | mass | GREET | Electric tab Row 144-154 for Natural gas Combined Cycle when Inputs tab E710 = FRCC
Natural gas | FRCC | Combined Cycle |  | 50.9% | pm2.5 | yes | 1.12e-06 | kg/kWh | output | mass | GREET | Electric tab Row 144-154 plus Row 188-198 for Natural gas Combined Cycle when Inputs tab E710 = FRCC
Natural gas | FRCC | Internal Combustion Engine |  | 33.9% | pm2.5 | no | 0.00048 | kg/kWh | output | mass | GREET | Electric tab Row 144-154 for Natural gas Internal Combustion Engine when Inputs tab E710 = FRCC
Natural gas | FRCC | Internal Combustion Engine |  | 33.9% | pm2.5 | yes | 0.00048312 | kg/kWh | output | mass | GREET | Electric tab Row 144-154 plus Row 188-198 for Natural gas Internal Combustion Engine when Inputs tab E710 = FRCC
Natural gas | FRCC | Mix | 7%Boiler_3%Gas Turbine_90%Combined Cycle_0%Internal Combustion Engine | 48.1% | pm2.5 | no | 4.6e-06 | kg/kWh | output | mass | GREET | Electric tab Row 144-154 for Natural gas Mix when Inputs tab E710 = FRCC
Natural gas | FRCC | Mix | 7%Boiler_3%Gas Turbine_90%Combined Cycle_0%Internal Combustion Engine | 48.1% | pm2.5 | yes | 4.76e-06 | kg/kWh | output | mass | GREET | Electric tab Row 144-154 plus Row 188-198 for Natural gas Mix when Inputs tab E710 = FRCC
Natural gas | HICC | Boiler |  | 34% | pm2.5 | no | 4.1e-05 | kg/kWh | output | mass | GREET | Electric tab Row 144-154 for Natural gas Boiler when Inputs tab E710 = HICC
Natural gas | HICC | Boiler |  | 34% | pm2.5 | yes | 4.07e-05 | kg/kWh | output | mass | GREET | Electric tab Row 144-154 plus Row 188-198 for Natural gas Boiler when Inputs tab E710 = HICC
Natural gas | HICC | Gas Turbine |  | 43.2% | pm2.5 | no | 2.6e-05 | kg/kWh | output | mass | GREET | Electric tab Row 144-154 for Natural gas Gas Turbine when Inputs tab E710 = HICC
Natural gas | HICC | Gas Turbine |  | 43.2% | pm2.5 | yes | 2.61e-05 | kg/kWh | output | mass | GREET | Electric tab Row 144-154 plus Row 188-198 for Natural gas Gas Turbine when Inputs tab E710 = HICC
Natural gas | HICC | Combined Cycle |  | 55% | pm2.5 | no | 8e-07 | kg/kWh | output | mass | GREET | Electric tab Row 144-154 for Natural gas Combined Cycle when Inputs tab E710 = HICC
Natural gas | HICC | Combined Cycle |  | 55% | pm2.5 | yes | 9.23e-07 | kg/kWh | output | mass | GREET | Electric tab Row 144-154 plus Row 188-198 for Natural gas Combined Cycle when Inputs tab E710 = HICC
Natural gas | HICC | Internal Combustion Engine |  | 34% | pm2.5 | no | 0.00046 | kg/kWh | output | mass | GREET | Electric tab Row 144-154 for Natural gas Internal Combustion Engine when Inputs tab E710 = HICC
Natural gas | HICC | Internal Combustion Engine |  | 34% | pm2.5 | yes | 0.00045522 | kg/kWh | output | mass | GREET | Electric tab Row 144-154 plus Row 188-198 for Natural gas Internal Combustion Engine when Inputs tab E710 = HICC
Natural gas | HICC | Mix | 0%Boiler_100%Gas Turbine_0%Combined Cycle_0%Internal Combustion Engine | 43.2% | pm2.5 | no | 2.6e-05 | kg/kWh | output | mass | GREET | Electric tab Row 144-154 for Natural gas Mix when Inputs tab E710 = HICC
Natural gas | HICC | Mix | 0%Boiler_100%Gas Turbine_0%Combined Cycle_0%Internal Combustion Engine | 43.2% | pm2.5 | yes | 2.61e-05 | kg/kWh | output | mass | GREET | Electric tab Row 144-154 plus Row 188-198 for Natural gas Mix when Inputs tab E710 = HICC
Natural gas | MRO | Boiler |  | 28.6% | pm2.5 | no | 4.1e-05 | kg/kWh | output | mass | GREET | Electric tab Row 144-154 for Natural gas Boiler when Inputs tab E710 = MRO
Natural gas | MRO | Boiler |  | 28.6% | pm2.5 | yes | 4.12e-05 | kg/kWh | output | mass | GREET | Electric tab Row 144-154 plus Row 188-198 for Natural gas Boiler when Inputs tab E710 = MRO
Natural gas | MRO | Gas Turbine |  | 28.2% | pm2.5 | no | 4e-05 | kg/kWh | output | mass | GREET | Electric tab Row 144-154 for Natural gas Gas Turbine when Inputs tab E710 = MRO
Natural gas | MRO | Gas Turbine |  | 28.2% | pm2.5 | yes | 4.01e-05 | kg/kWh | output | mass | GREET | Electric tab Row 144-154 plus Row 188-198 for Natural gas Gas Turbine when Inputs tab E710 = MRO
Natural gas | MRO | Combined Cycle |  | 48.5% | pm2.5 | no | 1e-06 | kg/kWh | output | mass | GREET | Electric tab Row 144-154 for Natural gas Combined Cycle when Inputs tab E710 = MRO
Natural gas | MRO | Combined Cycle |  | 48.5% | pm2.5 | yes | 1.12e-06 | kg/kWh | output | mass | GREET | Electric tab Row 144-154 plus Row 188-198 for Natural gas Combined Cycle when Inputs tab E710 = MRO
Natural gas | MRO | Internal Combustion Engine |  | 30.6% | pm2.5 | no | 0.00053 | kg/kWh | output | mass | GREET | Electric tab Row 144-154 for Natural gas Internal Combustion Engine when Inputs tab E710 = MRO
Natural gas | MRO | Internal Combustion Engine |  | 30.6% | pm2.5 | yes | 0.00052812 | kg/kWh | output | mass | GREET | Electric tab Row 144-154 plus Row 188-198 for Natural gas Internal Combustion Engine when Inputs tab E710 = MRO
Natural gas | MRO | Mix | 5%Boiler_18%Gas Turbine_71%Combined Cycle_6%Internal Combustion Engine | 40.3% | pm2.5 | no | 4.1e-05 | kg/kWh | output | mass | GREET | Electric tab Row 144-154 for Natural gas Mix when Inputs tab E710 = MRO
Natural gas | MRO | Mix | 5%Boiler_18%Gas Turbine_71%Combined Cycle_6%Internal Combustion Engine | 40.3% | pm2.5 | yes | 4.14e-05 | kg/kWh | output | mass | GREET | Electric tab Row 144-154 plus Row 188-198 for Natural gas Mix when Inputs tab E710 = MRO
Natural gas | NPCC | Boiler |  | 33.1% | pm2.5 | no | 3.8e-05 | kg/kWh | output | mass | GREET | Electric tab Row 144-154 for Natural gas Boiler when Inputs tab E710 = NPCC
Natural gas | NPCC | Boiler |  | 33.1% | pm2.5 | yes | 3.82e-05 | kg/kWh | output | mass | GREET | Electric tab Row 144-154 plus Row 188-198 for Natural gas Boiler when Inputs tab E710 = NPCC
Natural gas | NPCC | Gas Turbine |  | 33.2% | pm2.5 | no | 3.6e-05 | kg/kWh | output | mass | GREET | Electric tab Row 144-154 for Natural gas Gas Turbine when Inputs tab E710 = NPCC
Natural gas | NPCC | Gas Turbine |  | 33.2% | pm2.5 | yes | 3.61e-05 | kg/kWh | output | mass | GREET | Electric tab Row 144-154 plus Row 188-198 for Natural gas Gas Turbine when Inputs tab E710 = NPCC
Natural gas | NPCC | Combined Cycle |  | 50.9% | pm2.5 | no | 1e-06 | kg/kWh | output | mass | GREET | Electric tab Row 144-154 for Natural gas Combined Cycle when Inputs tab E710 = NPCC
Natural gas | NPCC | Combined Cycle |  | 50.9% | pm2.5 | yes | 1.12e-06 | kg/kWh | output | mass | GREET | Electric tab Row 144-154 plus Row 188-198 for Natural gas Combined Cycle when Inputs tab E710 = NPCC
Natural gas | NPCC | Internal Combustion Engine |  | 31.4% | pm2.5 | no | 0.00052 | kg/kWh | output | mass | GREET | Electric tab Row 144-154 for Natural gas Internal Combustion Engine when Inputs tab E710 = NPCC
Natural gas | NPCC | Internal Combustion Engine |  | 31.4% | pm2.5 | yes | 0.00052412 | kg/kWh | output | mass | GREET | Electric tab Row 144-154 plus Row 188-198 for Natural gas Internal Combustion Engine when Inputs tab E710 = NPCC
Natural gas | NPCC | Mix | 14%Boiler_5%Gas Turbine_80%Combined Cycle_1%Internal Combustion Engine | 46% | pm2.5 | no | 1.4e-05 | kg/kWh | output | mass | GREET | Electric tab Row 144-154 for Natural gas Mix when Inputs tab E710 = NPCC
Natural gas | NPCC | Mix | 14%Boiler_5%Gas Turbine_80%Combined Cycle_1%Internal Combustion Engine | 46% | pm2.5 | yes | 1.37e-05 | kg/kWh | output | mass | GREET | Electric tab Row 144-154 plus Row 188-198 for Natural gas Mix when Inputs tab E710 = NPCC
Natural gas | RFC | Boiler |  | 31.9% | pm2.5 | no | 4e-05 | kg/kWh | output | mass | GREET | Electric tab Row 144-154 for Natural gas Boiler when Inputs tab E710 = RFC
Natural gas | RFC | Boiler |  | 31.9% | pm2.5 | yes | 4.02e-05 | kg/kWh | output | mass | GREET | Electric tab Row 144-154 plus Row 188-198 for Natural gas Boiler when Inputs tab E710 = RFC
Natural gas | RFC | Gas Turbine |  | 29.9% | pm2.5 | no | 4.9e-05 | kg/kWh | output | mass | GREET | Electric tab Row 144-154 for Natural gas Gas Turbine when Inputs tab E710 = RFC
Natural gas | RFC | Gas Turbine |  | 29.9% | pm2.5 | yes | 4.91e-05 | kg/kWh | output | mass | GREET | Electric tab Row 144-154 plus Row 188-198 for Natural gas Gas Turbine when Inputs tab E710 = RFC
Natural gas | RFC | Combined Cycle |  | 50.1% | pm2.5 | no | 1e-06 | kg/kWh | output | mass | GREET | Electric tab Row 144-154 for Natural gas Combined Cycle when Inputs tab E710 = RFC
Natural gas | RFC | Combined Cycle |  | 50.1% | pm2.5 | yes | 1.12e-06 | kg/kWh | output | mass | GREET | Electric tab Row 144-154 plus Row 188-198 for Natural gas Combined Cycle when Inputs tab E710 = RFC
Natural gas | RFC | Internal Combustion Engine |  | 31.6% | pm2.5 | no | 0.00051 | kg/kWh | output | mass | GREET | Electric tab Row 144-154 for Natural gas Internal Combustion Engine when Inputs tab E710 = RFC
Natural gas | RFC | Internal Combustion Engine |  | 31.6% | pm2.5 | yes | 0.00051012 | kg/kWh | output | mass | GREET | Electric tab Row 144-154 plus Row 188-198 for Natural gas Internal Combustion Engine when Inputs tab E710 = RFC
Natural gas | RFC | Mix | 6%Boiler_9%Gas Turbine_84%Combined Cycle_3%Internal Combustion Engine | 45.4% | pm2.5 | no | 2e-05 | kg/kWh | output | mass | GREET | Electric tab Row 144-154 for Natural gas Mix when Inputs tab E710 = RFC
Natural gas | RFC | Mix | 6%Boiler_9%Gas Turbine_84%Combined Cycle_3%Internal Combustion Engine | 45.4% | pm2.5 | yes | 2.01e-05 | kg/kWh | output | mass | GREET | Electric tab Row 144-154 plus Row 188-198 for Natural gas Mix when Inputs tab E710 = RFC
Natural gas | SERC | Boiler |  | 31.9% | pm2.5 | no | 5.3e-05 | kg/kWh | output | mass | GREET | Electric tab Row 144-154 for Natural gas Boiler when Inputs tab E710 = SERC
Natural gas | SERC | Boiler |  | 31.9% | pm2.5 | yes | 5.32e-05 | kg/kWh | output | mass | GREET | Electric tab Row 144-154 plus Row 188-198 for Natural gas Boiler when Inputs tab E710 = SERC
Natural gas | SERC | Gas Turbine |  | 32.2% | pm2.5 | no | 3.6e-05 | kg/kWh | output | mass | GREET | Electric tab Row 144-154 for Natural gas Gas Turbine when Inputs tab E710 = SERC
Natural gas | SERC | Gas Turbine |  | 32.2% | pm2.5 | yes | 3.61e-05 | kg/kWh | output | mass | GREET | Electric tab Row 144-154 plus Row 188-198 for Natural gas Gas Turbine when Inputs tab E710 = SERC
Natural gas | SERC | Combined Cycle |  | 50.9% | pm2.5 | no | 1e-06 | kg/kWh | output | mass | GREET | Electric tab Row 144-154 for Natural gas Combined Cycle when Inputs tab E710 = SERC
Natural gas | SERC | Combined Cycle |  | 50.9% | pm2.5 | yes | 1.12e-06 | kg/kWh | output | mass | GREET | Electric tab Row 144-154 plus Row 188-198 for Natural gas Combined Cycle when Inputs tab E710 = SERC
Natural gas | SERC | Internal Combustion Engine |  | 33.1% | pm2.5 | no | 0.00049 | kg/kWh | output | mass | GREET | Electric tab Row 144-154 for Natural gas Internal Combustion Engine when Inputs tab E710 = SERC
Natural gas | SERC | Internal Combustion Engine |  | 33.1% | pm2.5 | yes | 0.00049212 | kg/kWh | output | mass | GREET | Electric tab Row 144-154 plus Row 188-198 for Natural gas Internal Combustion Engine when Inputs tab E710 = SERC
Natural gas | SERC | Mix | 14%Boiler_10%Gas Turbine_76%Combined Cycle_1%Internal Combustion Engine | 44.5% | pm2.5 | no | 1.4e-05 | kg/kWh | output | mass | GREET | Electric tab Row 144-154 for Natural gas Mix when Inputs tab E710 = SERC
Natural gas | SERC | Mix | 14%Boiler_10%Gas Turbine_76%Combined Cycle_1%Internal Combustion Engine | 44.5% | pm2.5 | yes | 1.44e-05 | kg/kWh | output | mass | GREET | Electric tab Row 144-154 plus Row 188-198 for Natural gas Mix when Inputs tab E710 = SERC
Natural gas | SPP | Boiler |  | 32.5% | pm2.5 | no | 4.1e-05 | kg/kWh | output | mass | GREET | Electric tab Row 144-154 for Natural gas Boiler when Inputs tab E710 = SPP
Natural gas | SPP | Boiler |  | 32.5% | pm2.5 | yes | 4.12e-05 | kg/kWh | output | mass | GREET | Electric tab Row 144-154 plus Row 188-198 for Natural gas Boiler when Inputs tab E710 = SPP
Natural gas | SPP | Gas Turbine |  | 31.1% | pm2.5 | no | 3.6e-05 | kg/kWh | output | mass | GREET | Electric tab Row 144-154 for Natural gas Gas Turbine when Inputs tab E710 = SPP
Natural gas | SPP | Gas Turbine |  | 31.1% | pm2.5 | yes | 3.61e-05 | kg/kWh | output | mass | GREET | Electric tab Row 144-154 plus Row 188-198 for Natural gas Gas Turbine when Inputs tab E710 = SPP
Natural gas | SPP | Combined Cycle |  | 49.5% | pm2.5 | no | 1e-06 | kg/kWh | output | mass | GREET | Electric tab Row 144-154 for Natural gas Combined Cycle when Inputs tab E710 = SPP
Natural gas | SPP | Combined Cycle |  | 49.5% | pm2.5 | yes | 1.12e-06 | kg/kWh | output | mass | GREET | Electric tab Row 144-154 plus Row 188-198 for Natural gas Combined Cycle when Inputs tab E710 = SPP
Natural gas | SPP | Internal Combustion Engine |  | 35.5% | pm2.5 | no | 0.00036 | kg/kWh | output | mass | GREET | Electric tab Row 144-154 for Natural gas Internal Combustion Engine when Inputs tab E710 = SPP
Natural gas | SPP | Internal Combustion Engine |  | 35.5% | pm2.5 | yes | 0.00035712 | kg/kWh | output | mass | GREET | Electric tab Row 144-154 plus Row 188-198 for Natural gas Internal Combustion Engine when Inputs tab E710 = SPP
Natural gas | SPP | Mix | 33%Boiler_4%Gas Turbine_63%Combined Cycle_0%Internal Combustion Engine | 41.5% | pm2.5 | no | 1.6e-05 | kg/kWh | output | mass | GREET | Electric tab Row 144-154 for Natural gas Mix when Inputs tab E710 = SPP
Natural gas | SPP | Mix | 33%Boiler_4%Gas Turbine_63%Combined Cycle_0%Internal Combustion Engine | 41.5% | pm2.5 | yes | 1.63e-05 | kg/kWh | output | mass | GREET | Electric tab Row 144-154 plus Row 188-198 for Natural gas Mix when Inputs tab E710 = SPP
Natural gas | TRE | Boiler |  | 31.9% | pm2.5 | no | 4e-05 | kg/kWh | output | mass | GREET | Electric tab Row 144-154 for Natural gas Boiler when Inputs tab E710 = TRE
Natural gas | TRE | Boiler |  | 31.9% | pm2.5 | yes | 4.02e-05 | kg/kWh | output | mass | GREET | Electric tab Row 144-154 plus Row 188-198 for Natural gas Boiler when Inputs tab E710 = TRE
Natural gas | TRE | Gas Turbine |  | 29.1% | pm2.5 | no | 4.3e-05 | kg/kWh | output | mass | GREET | Electric tab Row 144-154 for Natural gas Gas Turbine when Inputs tab E710 = TRE
Natural gas | TRE | Gas Turbine |  | 29.1% | pm2.5 | yes | 4.31e-05 | kg/kWh | output | mass | GREET | Electric tab Row 144-154 plus Row 188-198 for Natural gas Gas Turbine when Inputs tab E710 = TRE
Natural gas | TRE | Combined Cycle |  | 50.3% | pm2.5 | no | 1e-06 | kg/kWh | output | mass | GREET | Electric tab Row 144-154 for Natural gas Combined Cycle when Inputs tab E710 = TRE
Natural gas | TRE | Combined Cycle |  | 50.3% | pm2.5 | yes | 1.12e-06 | kg/kWh | output | mass | GREET | Electric tab Row 144-154 plus Row 188-198 for Natural gas Combined Cycle when Inputs tab E710 = TRE
Natural gas | TRE | Internal Combustion Engine |  | 35.4% | pm2.5 | no | 0.0004 | kg/kWh | output | mass | GREET | Electric tab Row 144-154 for Natural gas Internal Combustion Engine when Inputs tab E710 = TRE
Natural gas | TRE | Internal Combustion Engine |  | 35.4% | pm2.5 | yes | 0.00039712 | kg/kWh | output | mass | GREET | Electric tab Row 144-154 plus Row 188-198 for Natural gas Internal Combustion Engine when Inputs tab E710 = TRE
Natural gas | TRE | Mix | 11%Boiler_2%Gas Turbine_86%Combined Cycle_1%Internal Combustion Engine | 46.4% | pm2.5 | no | 9.1e-06 | kg/kWh | output | mass | GREET | Electric tab Row 144-154 for Natural gas Mix when Inputs tab E710 = TRE
Natural gas | TRE | Mix | 11%Boiler_2%Gas Turbine_86%Combined Cycle_1%Internal Combustion Engine | 46.4% | pm2.5 | yes | 9.24e-06 | kg/kWh | output | mass | GREET | Electric tab Row 144-154 plus Row 188-198 for Natural gas Mix when Inputs tab E710 = TRE
Natural gas | US | Boiler |  | 34% | pm2.5 | no | 4.1e-05 | kg/kWh | output | mass | GREET | Electric tab Row 144-154 for Natural gas Boiler when Inputs tab E710 = US
Natural gas | US | Boiler |  | 34% | pm2.5 | yes | 4.07e-05 | kg/kWh | output | mass | GREET | Electric tab Row 144-154 plus Row 188-198 for Natural gas Boiler when Inputs tab E710 = US
Natural gas | US | Gas Turbine |  | 34% | pm2.5 | no | 3.6e-05 | kg/kWh | output | mass | GREET | Electric tab Row 144-154 for Natural gas Gas Turbine when Inputs tab E710 = US
Natural gas | US | Gas Turbine |  | 34% | pm2.5 | yes | 3.6e-05 | kg/kWh | output | mass | GREET | Electric tab Row 144-154 plus Row 188-198 for Natural gas Gas Turbine when Inputs tab E710 = US
Natural gas | US | Combined Cycle |  | 55% | pm2.5 | no | 8e-07 | kg/kWh | output | mass | GREET | Electric tab Row 144-154 for Natural gas Combined Cycle when Inputs tab E710 = US
Natural gas | US | Combined Cycle |  | 55% | pm2.5 | yes | 9.23e-07 | kg/kWh | output | mass | GREET | Electric tab Row 144-154 plus Row 188-198 for Natural gas Combined Cycle when Inputs tab E710 = US
Natural gas | US | Internal Combustion Engine |  | 34% | pm2.5 | no | 0.00046 | kg/kWh | output | mass | GREET | Electric tab Row 144-154 for Natural gas Internal Combustion Engine when Inputs tab E710 = US
Natural gas | US | Internal Combustion Engine |  | 34% | pm2.5 | yes | 0.00045522 | kg/kWh | output | mass | GREET | Electric tab Row 144-154 plus Row 188-198 for Natural gas Internal Combustion Engine when Inputs tab E710 = US
Natural gas | US | Mix | 9%Boiler_6%Gas Turbine_84%Combined Cycle_1%Internal Combustion Engine | 50.1% | pm2.5 | no | 1.1e-05 | kg/kWh | output | mass | GREET | Electric tab Row 144-154 for Natural gas Mix when Inputs tab E710 = US
Natural gas | US | Mix | 9%Boiler_6%Gas Turbine_84%Combined Cycle_1%Internal Combustion Engine | 50.1% | pm2.5 | yes | 1.07e-05 | kg/kWh | output | mass | GREET | Electric tab Row 144-154 plus Row 188-198 for Natural gas Mix when Inputs tab E710 = US
Natural gas | WECC | Boiler |  | 32% | pm2.5 | no | 4.5e-05 | kg/kWh | output | mass | GREET | Electric tab Row 144-154 for Natural gas Boiler when Inputs tab E710 = WECC
Natural gas | WECC | Boiler |  | 32% | pm2.5 | yes | 4.52e-05 | kg/kWh | output | mass | GREET | Electric tab Row 144-154 plus Row 188-198 for Natural gas Boiler when Inputs tab E710 = WECC
Natural gas | WECC | Gas Turbine |  | 32.8% | pm2.5 | no | 3.7e-05 | kg/kWh | output | mass | GREET | Electric tab Row 144-154 for Natural gas Gas Turbine when Inputs tab E710 = WECC
Natural gas | WECC | Gas Turbine |  | 32.8% | pm2.5 | yes | 3.71e-05 | kg/kWh | output | mass | GREET | Electric tab Row 144-154 plus Row 188-198 for Natural gas Gas Turbine when Inputs tab E710 = WECC
Natural gas | WECC | Combined Cycle |  | 51.1% | pm2.5 | no | 1e-06 | kg/kWh | output | mass | GREET | Electric tab Row 144-154 for Natural gas Combined Cycle when Inputs tab E710 = WECC
Natural gas | WECC | Combined Cycle |  | 51.1% | pm2.5 | yes | 1.12e-06 | kg/kWh | output | mass | GREET | Electric tab Row 144-154 plus Row 188-198 for Natural gas Combined Cycle when Inputs tab E710 = WECC
Natural gas | WECC | Internal Combustion Engine |  | 34.4% | pm2.5 | no | 0.00041 | kg/kWh | output | mass | GREET | Electric tab Row 144-154 for Natural gas Internal Combustion Engine when Inputs tab E710 = WECC
Natural gas | WECC | Internal Combustion Engine |  | 34.4% | pm2.5 | yes | 0.00041412 | kg/kWh | output | mass | GREET | Electric tab Row 144-154 plus Row 188-198 for Natural gas Internal Combustion Engine when Inputs tab E710 = WECC
Natural gas | WECC | Mix | 6%Boiler_3%Gas Turbine_89%Combined Cycle_1%Internal Combustion Engine | 48.1% | pm2.5 | no | 9.5e-06 | kg/kWh | output | mass | GREET | Electric tab Row 144-154 for Natural gas Mix when Inputs tab E710 = WECC
Natural gas | WECC | Mix | 6%Boiler_3%Gas Turbine_89%Combined Cycle_1%Internal Combustion Engine | 48.1% | pm2.5 | yes | 9.68e-06 | kg/kWh | output | mass | GREET | Electric tab Row 144-154 plus Row 188-198 for Natural gas Mix when Inputs tab E710 = WECC
Natural gas | ASCC | Boiler |  | 34% | sox | no | 0.00017 | kg/kWh | output | mass | GREET | Electric tab Row 144-154 for Natural gas Boiler when Inputs tab E710 = ASCC
Natural gas | ASCC | Boiler |  | 34% | sox | yes | 0.00016863 | kg/kWh | output | mass | GREET | Electric tab Row 144-154 plus Row 188-198 for Natural gas Boiler when Inputs tab E710 = ASCC
Natural gas | ASCC | Gas Turbine |  | 29.9% | sox | no | 1.3e-05 | kg/kWh | output | mass | GREET | Electric tab Row 144-154 for Natural gas Gas Turbine when Inputs tab E710 = ASCC
Natural gas | ASCC | Gas Turbine |  | 29.9% | sox | yes | 1.45e-05 | kg/kWh | output | mass | GREET | Electric tab Row 144-154 plus Row 188-198 for Natural gas Gas Turbine when Inputs tab E710 = ASCC
Natural gas | ASCC | Combined Cycle |  | 38.3% | sox | no | 8e-06 | kg/kWh | output | mass | GREET | Electric tab Row 144-154 for Natural gas Combined Cycle when Inputs tab E710 = ASCC
Natural gas | ASCC | Combined Cycle |  | 38.3% | sox | yes | 9.48e-06 | kg/kWh | output | mass | GREET | Electric tab Row 144-154 plus Row 188-198 for Natural gas Combined Cycle when Inputs tab E710 = ASCC
Natural gas | ASCC | Internal Combustion Engine |  | 34% | sox | no | 5.9e-06 | kg/kWh | output | mass | GREET | Electric tab Row 144-154 for Natural gas Internal Combustion Engine when Inputs tab E710 = ASCC
Natural gas | ASCC | Internal Combustion Engine |  | 34% | sox | yes | 7.38e-06 | kg/kWh | output | mass | GREET | Electric tab Row 144-154 plus Row 188-198 for Natural gas Internal Combustion Engine when Inputs tab E710 = ASCC
Natural gas | ASCC | Mix | 0%Boiler_35%Gas Turbine_65%Combined Cycle_0%Internal Combustion Engine | 34.9% | sox | no | 9.7e-06 | kg/kWh | output | mass | GREET | Electric tab Row 144-154 for Natural gas Mix when Inputs tab E710 = ASCC
Natural gas | ASCC | Mix | 0%Boiler_35%Gas Turbine_65%Combined Cycle_0%Internal Combustion Engine | 34.9% | sox | yes | 1.12e-05 | kg/kWh | output | mass | GREET | Electric tab Row 144-154 plus Row 188-198 for Natural gas Mix when Inputs tab E710 = ASCC
Natural gas | FRCC | Boiler |  | 33% | sox | no | 0.0029 | kg/kWh | output | mass | GREET | Electric tab Row 144-154 for Natural gas Boiler when Inputs tab E710 = FRCC
Natural gas | FRCC | Boiler |  | 33% | sox | yes | 0.0028648 | kg/kWh | output | mass | GREET | Electric tab Row 144-154 plus Row 188-198 for Natural gas Boiler when Inputs tab E710 = FRCC
Natural gas | FRCC | Gas Turbine |  | 31.8% | sox | no | 6.2e-05 | kg/kWh | output | mass | GREET | Electric tab Row 144-154 for Natural gas Gas Turbine when Inputs tab E710 = FRCC
Natural gas | FRCC | Gas Turbine |  | 31.8% | sox | yes | 6.35e-05 | kg/kWh | output | mass | GREET | Electric tab Row 144-154 plus Row 188-198 for Natural gas Gas Turbine when Inputs tab E710 = FRCC
Natural gas | FRCC | Combined Cycle |  | 50.9% | sox | no | 3e-06 | kg/kWh | output | mass | GREET | Electric tab Row 144-154 for Natural gas Combined Cycle when Inputs tab E710 = FRCC
Natural gas | FRCC | Combined Cycle |  | 50.9% | sox | yes | 4.48e-06 | kg/kWh | output | mass | GREET | Electric tab Row 144-154 plus Row 188-198 for Natural gas Combined Cycle when Inputs tab E710 = FRCC
Natural gas | FRCC | Internal Combustion Engine |  | 33.9% | sox | no | 2.5e-05 | kg/kWh | output | mass | GREET | Electric tab Row 144-154 for Natural gas Internal Combustion Engine when Inputs tab E710 = FRCC
Natural gas | FRCC | Internal Combustion Engine |  | 33.9% | sox | yes | 2.65e-05 | kg/kWh | output | mass | GREET | Electric tab Row 144-154 plus Row 188-198 for Natural gas Internal Combustion Engine when Inputs tab E710 = FRCC
Natural gas | FRCC | Mix | 7%Boiler_3%Gas Turbine_90%Combined Cycle_0%Internal Combustion Engine | 48.1% | sox | no | 0.0002 | kg/kWh | output | mass | GREET | Electric tab Row 144-154 for Natural gas Mix when Inputs tab E710 = FRCC
Natural gas | FRCC | Mix | 7%Boiler_3%Gas Turbine_90%Combined Cycle_0%Internal Combustion Engine | 48.1% | sox | yes | 0.00019818 | kg/kWh | output | mass | GREET | Electric tab Row 144-154 plus Row 188-198 for Natural gas Mix when Inputs tab E710 = FRCC
Natural gas | HICC | Boiler |  | 34% | sox | no | 0.00017 | kg/kWh | output | mass | GREET | Electric tab Row 144-154 for Natural gas Boiler when Inputs tab E710 = HICC
Natural gas | HICC | Boiler |  | 34% | sox | yes | 0.00016863 | kg/kWh | output | mass | GREET | Electric tab Row 144-154 plus Row 188-198 for Natural gas Boiler when Inputs tab E710 = HICC
Natural gas | HICC | Gas Turbine |  | 43.2% | sox | no | 1.3e-05 | kg/kWh | output | mass | GREET | Electric tab Row 144-154 for Natural gas Gas Turbine when Inputs tab E710 = HICC
Natural gas | HICC | Gas Turbine |  | 43.2% | sox | yes | 1.45e-05 | kg/kWh | output | mass | GREET | Electric tab Row 144-154 plus Row 188-198 for Natural gas Gas Turbine when Inputs tab E710 = HICC
Natural gas | HICC | Combined Cycle |  | 55% | sox | no | 3.8e-06 | kg/kWh | output | mass | GREET | Electric tab Row 144-154 for Natural gas Combined Cycle when Inputs tab E710 = HICC
Natural gas | HICC | Combined Cycle |  | 55% | sox | yes | 5.28e-06 | kg/kWh | output | mass | GREET | Electric tab Row 144-154 plus Row 188-198 for Natural gas Combined Cycle when Inputs tab E710 = HICC
Natural gas | HICC | Internal Combustion Engine |  | 34% | sox | no | 5.9e-06 | kg/kWh | output | mass | GREET | Electric tab Row 144-154 for Natural gas Internal Combustion Engine when Inputs tab E710 = HICC
Natural gas | HICC | Internal Combustion Engine |  | 34% | sox | yes | 7.38e-06 | kg/kWh | output | mass | GREET | Electric tab Row 144-154 plus Row 188-198 for Natural gas Internal Combustion Engine when Inputs tab E710 = HICC
Natural gas | HICC | Mix | 0%Boiler_100%Gas Turbine_0%Combined Cycle_0%Internal Combustion Engine | 43.2% | sox | no | 1.3e-05 | kg/kWh | output | mass | GREET | Electric tab Row 144-154 for Natural gas Mix when Inputs tab E710 = HICC
Natural gas | HICC | Mix | 0%Boiler_100%Gas Turbine_0%Combined Cycle_0%Internal Combustion Engine | 43.2% | sox | yes | 1.45e-05 | kg/kWh | output | mass | GREET | Electric tab Row 144-154 plus Row 188-198 for Natural gas Mix when Inputs tab E710 = HICC
Natural gas | MRO | Boiler |  | 28.6% | sox | no | 0.0049 | kg/kWh | output | mass | GREET | Electric tab Row 144-154 for Natural gas Boiler when Inputs tab E710 = MRO
Natural gas | MRO | Boiler |  | 28.6% | sox | yes | 0.0049008 | kg/kWh | output | mass | GREET | Electric tab Row 144-154 plus Row 188-198 for Natural gas Boiler when Inputs tab E710 = MRO
Natural gas | MRO | Gas Turbine |  | 28.2% | sox | no | 9e-06 | kg/kWh | output | mass | GREET | Electric tab Row 144-154 for Natural gas Gas Turbine when Inputs tab E710 = MRO
Natural gas | MRO | Gas Turbine |  | 28.2% | sox | yes | 1.05e-05 | kg/kWh | output | mass | GREET | Electric tab Row 144-154 plus Row 188-198 for Natural gas Gas Turbine when Inputs tab E710 = MRO
Natural gas | MRO | Combined Cycle |  | 48.5% | sox | no | 4e-06 | kg/kWh | output | mass | GREET | Electric tab Row 144-154 for Natural gas Combined Cycle when Inputs tab E710 = MRO
Natural gas | MRO | Combined Cycle |  | 48.5% | sox | yes | 5.48e-06 | kg/kWh | output | mass | GREET | Electric tab Row 144-154 plus Row 188-198 for Natural gas Combined Cycle when Inputs tab E710 = MRO
Natural gas | MRO | Internal Combustion Engine |  | 30.6% | sox | no | 9e-06 | kg/kWh | output | mass | GREET | Electric tab Row 144-154 for Natural gas Internal Combustion Engine when Inputs tab E710 = MRO
Natural gas | MRO | Internal Combustion Engine |  | 30.6% | sox | yes | 1.05e-05 | kg/kWh | output | mass | GREET | Electric tab Row 144-154 plus Row 188-198 for Natural gas Internal Combustion Engine when Inputs tab E710 = MRO
Natural gas | MRO | Mix | 5%Boiler_18%Gas Turbine_71%Combined Cycle_6%Internal Combustion Engine | 40.3% | sox | no | 0.00026 | kg/kWh | output | mass | GREET | Electric tab Row 144-154 for Natural gas Mix when Inputs tab E710 = MRO
Natural gas | MRO | Mix | 5%Boiler_18%Gas Turbine_71%Combined Cycle_6%Internal Combustion Engine | 40.3% | sox | yes | 0.00026614 | kg/kWh | output | mass | GREET | Electric tab Row 144-154 plus Row 188-198 for Natural gas Mix when Inputs tab E710 = MRO
Natural gas | NPCC | Boiler |  | 33.1% | sox | no | 8e-06 | kg/kWh | output | mass | GREET | Electric tab Row 144-154 for Natural gas Boiler when Inputs tab E710 = NPCC
Natural gas | NPCC | Boiler |  | 33.1% | sox | yes | 1.08e-05 | kg/kWh | output | mass | GREET | Electric tab Row 144-154 plus Row 188-198 for Natural gas Boiler when Inputs tab E710 = NPCC
Natural gas | NPCC | Gas Turbine |  | 33.2% | sox | no | 1.4e-05 | kg/kWh | output | mass | GREET | Electric tab Row 144-154 for Natural gas Gas Turbine when Inputs tab E710 = NPCC
Natural gas | NPCC | Gas Turbine |  | 33.2% | sox | yes | 1.55e-05 | kg/kWh | output | mass | GREET | Electric tab Row 144-154 plus Row 188-198 for Natural gas Gas Turbine when Inputs tab E710 = NPCC
Natural gas | NPCC | Combined Cycle |  | 50.9% | sox | no | 4e-06 | kg/kWh | output | mass | GREET | Electric tab Row 144-154 for Natural gas Combined Cycle when Inputs tab E710 = NPCC
Natural gas | NPCC | Combined Cycle |  | 50.9% | sox | yes | 5.48e-06 | kg/kWh | output | mass | GREET | Electric tab Row 144-154 plus Row 188-198 for Natural gas Combined Cycle when Inputs tab E710 = NPCC
Natural gas | NPCC | Internal Combustion Engine |  | 31.4% | sox | no | 1e-06 | kg/kWh | output | mass | GREET | Electric tab Row 144-154 for Natural gas Internal Combustion Engine when Inputs tab E710 = NPCC
Natural gas | NPCC | Internal Combustion Engine |  | 31.4% | sox | yes | 2.48e-06 | kg/kWh | output | mass | GREET | Electric tab Row 144-154 plus Row 188-198 for Natural gas Internal Combustion Engine when Inputs tab E710 = NPCC
Natural gas | NPCC | Mix | 14%Boiler_5%Gas Turbine_80%Combined Cycle_1%Internal Combustion Engine | 46% | sox | no | 5e-06 | kg/kWh | output | mass | GREET | Electric tab Row 144-154 for Natural gas Mix when Inputs tab E710 = NPCC
Natural gas | NPCC | Mix | 14%Boiler_5%Gas Turbine_80%Combined Cycle_1%Internal Combustion Engine | 46% | sox | yes | 6.66e-06 | kg/kWh | output | mass | GREET | Electric tab Row 144-154 plus Row 188-198 for Natural gas Mix when Inputs tab E710 = NPCC
Natural gas | RFC | Boiler |  | 31.9% | sox | no | 3.6e-05 | kg/kWh | output | mass | GREET | Electric tab Row 144-154 for Natural gas Boiler when Inputs tab E710 = RFC
Natural gas | RFC | Boiler |  | 31.9% | sox | yes | 3.88e-05 | kg/kWh | output | mass | GREET | Electric tab Row 144-154 plus Row 188-198 for Natural gas Boiler when Inputs tab E710 = RFC
Natural gas | RFC | Gas Turbine |  | 29.9% | sox | no | 1.3e-05 | kg/kWh | output | mass | GREET | Electric tab Row 144-154 for Natural gas Gas Turbine when Inputs tab E710 = RFC
Natural gas | RFC | Gas Turbine |  | 29.9% | sox | yes | 1.45e-05 | kg/kWh | output | mass | GREET | Electric tab Row 144-154 plus Row 188-198 for Natural gas Gas Turbine when Inputs tab E710 = RFC
Natural gas | RFC | Combined Cycle |  | 50.1% | sox | no | 5e-06 | kg/kWh | output | mass | GREET | Electric tab Row 144-154 for Natural gas Combined Cycle when Inputs tab E710 = RFC
Natural gas | RFC | Combined Cycle |  | 50.1% | sox | yes | 6.48e-06 | kg/kWh | output | mass | GREET | Electric tab Row 144-154 plus Row 188-198 for Natural gas Combined Cycle when Inputs tab E710 = RFC
Natural gas | RFC | Internal Combustion Engine |  | 31.6% | sox | no | 3e-06 | kg/kWh | output | mass | GREET | Electric tab Row 144-154 for Natural gas Internal Combustion Engine when Inputs tab E710 = RFC
Natural gas | RFC | Internal Combustion Engine |  | 31.6% | sox | yes | 4.48e-06 | kg/kWh | output | mass | GREET | Electric tab Row 144-154 plus Row 188-198 for Natural gas Internal Combustion Engine when Inputs tab E710 = RFC
Natural gas | RFC | Mix | 6%Boiler_9%Gas Turbine_84%Combined Cycle_3%Internal Combustion Engine | 45.4% | sox | no | 7.3e-06 | kg/kWh | output | mass | GREET | Electric tab Row 144-154 for Natural gas Mix when Inputs tab E710 = RFC
Natural gas | RFC | Mix | 6%Boiler_9%Gas Turbine_84%Combined Cycle_3%Internal Combustion Engine | 45.4% | sox | yes | 8.89e-06 | kg/kWh | output | mass | GREET | Electric tab Row 144-154 plus Row 188-198 for Natural gas Mix when Inputs tab E710 = RFC
Natural gas | SERC | Boiler |  | 31.9% | sox | no | 4.5e-05 | kg/kWh | output | mass | GREET | Electric tab Row 144-154 for Natural gas Boiler when Inputs tab E710 = SERC
Natural gas | SERC | Boiler |  | 31.9% | sox | yes | 4.78e-05 | kg/kWh | output | mass | GREET | Electric tab Row 144-154 plus Row 188-198 for Natural gas Boiler when Inputs tab E710 = SERC
Natural gas | SERC | Gas Turbine |  | 32.2% | sox | no | 1.5e-05 | kg/kWh | output | mass | GREET | Electric tab Row 144-154 for Natural gas Gas Turbine when Inputs tab E710 = SERC
Natural gas | SERC | Gas Turbine |  | 32.2% | sox | yes | 1.65e-05 | kg/kWh | output | mass | GREET | Electric tab Row 144-154 plus Row 188-198 for Natural gas Gas Turbine when Inputs tab E710 = SERC
Natural gas | SERC | Combined Cycle |  | 50.9% | sox | no | 4e-06 | kg/kWh | output | mass | GREET | Electric tab Row 144-154 for Natural gas Combined Cycle when Inputs tab E710 = SERC
Natural gas | SERC | Combined Cycle |  | 50.9% | sox | yes | 5.48e-06 | kg/kWh | output | mass | GREET | Electric tab Row 144-154 plus Row 188-198 for Natural gas Combined Cycle when Inputs tab E710 = SERC
Natural gas | SERC | Internal Combustion Engine |  | 33.1% | sox | no | 1.1e-05 | kg/kWh | output | mass | GREET | Electric tab Row 144-154 for Natural gas Internal Combustion Engine when Inputs tab E710 = SERC
Natural gas | SERC | Internal Combustion Engine |  | 33.1% | sox | yes | 1.25e-05 | kg/kWh | output | mass | GREET | Electric tab Row 144-154 plus Row 188-198 for Natural gas Internal Combustion Engine when Inputs tab E710 = SERC
Natural gas | SERC | Mix | 14%Boiler_10%Gas Turbine_76%Combined Cycle_1%Internal Combustion Engine | 44.5% | sox | no | 1.1e-05 | kg/kWh | output | mass | GREET | Electric tab Row 144-154 for Natural gas Mix when Inputs tab E710 = SERC
Natural gas | SERC | Mix | 14%Boiler_10%Gas Turbine_76%Combined Cycle_1%Internal Combustion Engine | 44.5% | sox | yes | 1.26e-05 | kg/kWh | output | mass | GREET | Electric tab Row 144-154 plus Row 188-198 for Natural gas Mix when Inputs tab E710 = SERC
Natural gas | SPP | Boiler |  | 32.5% | sox | no | 3e-06 | kg/kWh | output | mass | GREET | Electric tab Row 144-154 for Natural gas Boiler when Inputs tab E710 = SPP
Natural gas | SPP | Boiler |  | 32.5% | sox | yes | 5.83e-06 | kg/kWh | output | mass | GREET | Electric tab Row 144-154 plus Row 188-198 for Natural gas Boiler when Inputs tab E710 = SPP
Natural gas | SPP | Gas Turbine |  | 31.1% | sox | no | 6e-06 | kg/kWh | output | mass | GREET | Electric tab Row 144-154 for Natural gas Gas Turbine when Inputs tab E710 = SPP
Natural gas | SPP | Gas Turbine |  | 31.1% | sox | yes | 7.48e-06 | kg/kWh | output | mass | GREET | Electric tab Row 144-154 plus Row 188-198 for Natural gas Gas Turbine when Inputs tab E710 = SPP
Natural gas | SPP | Combined Cycle |  | 49.5% | sox | no | 4e-06 | kg/kWh | output | mass | GREET | Electric tab Row 144-154 for Natural gas Combined Cycle when Inputs tab E710 = SPP
Natural gas | SPP | Combined Cycle |  | 49.5% | sox | yes | 5.48e-06 | kg/kWh | output | mass | GREET | Electric tab Row 144-154 plus Row 188-198 for Natural gas Combined Cycle when Inputs tab E710 = SPP
Natural gas | SPP | Internal Combustion Engine |  | 35.5% | sox | no | 5.6e-05 | kg/kWh | output | mass | GREET | Electric tab Row 144-154 for Natural gas Internal Combustion Engine when Inputs tab E710 = SPP
Natural gas | SPP | Internal Combustion Engine |  | 35.5% | sox | yes | 5.75e-05 | kg/kWh | output | mass | GREET | Electric tab Row 144-154 plus Row 188-198 for Natural gas Internal Combustion Engine when Inputs tab E710 = SPP
Natural gas | SPP | Mix | 33%Boiler_4%Gas Turbine_63%Combined Cycle_0%Internal Combustion Engine | 41.5% | sox | no | 3.8e-06 | kg/kWh | output | mass | GREET | Electric tab Row 144-154 for Natural gas Mix when Inputs tab E710 = SPP
Natural gas | SPP | Mix | 33%Boiler_4%Gas Turbine_63%Combined Cycle_0%Internal Combustion Engine | 41.5% | sox | yes | 5.77e-06 | kg/kWh | output | mass | GREET | Electric tab Row 144-154 plus Row 188-198 for Natural gas Mix when Inputs tab E710 = SPP
Natural gas | TRE | Boiler |  | 31.9% | sox | no | 4e-06 | kg/kWh | output | mass | GREET | Electric tab Row 144-154 for Natural gas Boiler when Inputs tab E710 = TRE
Natural gas | TRE | Boiler |  | 31.9% | sox | yes | 6.83e-06 | kg/kWh | output | mass | GREET | Electric tab Row 144-154 plus Row 188-198 for Natural gas Boiler when Inputs tab E710 = TRE
Natural gas | TRE | Gas Turbine |  | 29.1% | sox | no | 1e-05 | kg/kWh | output | mass | GREET | Electric tab Row 144-154 for Natural gas Gas Turbine when Inputs tab E710 = TRE
Natural gas | TRE | Gas Turbine |  | 29.1% | sox | yes | 1.15e-05 | kg/kWh | output | mass | GREET | Electric tab Row 144-154 plus Row 188-198 for Natural gas Gas Turbine when Inputs tab E710 = TRE
Natural gas | TRE | Combined Cycle |  | 50.3% | sox | no | 4e-06 | kg/kWh | output | mass | GREET | Electric tab Row 144-154 for Natural gas Combined Cycle when Inputs tab E710 = TRE
Natural gas | TRE | Combined Cycle |  | 50.3% | sox | yes | 5.48e-06 | kg/kWh | output | mass | GREET | Electric tab Row 144-154 plus Row 188-198 for Natural gas Combined Cycle when Inputs tab E710 = TRE
Natural gas | TRE | Internal Combustion Engine |  | 35.4% | sox | no | 2e-06 | kg/kWh | output | mass | GREET | Electric tab Row 144-154 for Natural gas Internal Combustion Engine when Inputs tab E710 = TRE
Natural gas | TRE | Internal Combustion Engine |  | 35.4% | sox | yes | 3.48e-06 | kg/kWh | output | mass | GREET | Electric tab Row 144-154 plus Row 188-198 for Natural gas Internal Combustion Engine when Inputs tab E710 = TRE
Natural gas | TRE | Mix | 11%Boiler_2%Gas Turbine_86%Combined Cycle_1%Internal Combustion Engine | 46.4% | sox | no | 4.1e-06 | kg/kWh | output | mass | GREET | Electric tab Row 144-154 for Natural gas Mix when Inputs tab E710 = TRE
Natural gas | TRE | Mix | 11%Boiler_2%Gas Turbine_86%Combined Cycle_1%Internal Combustion Engine | 46.4% | sox | yes | 5.75e-06 | kg/kWh | output | mass | GREET | Electric tab Row 144-154 plus Row 188-198 for Natural gas Mix when Inputs tab E710 = TRE
Natural gas | US | Boiler |  | 34% | sox | no | 0.00017 | kg/kWh | output | mass | GREET | Electric tab Row 144-154 for Natural gas Boiler when Inputs tab E710 = US
Natural gas | US | Boiler |  | 34% | sox | yes | 0.00016863 | kg/kWh | output | mass | GREET | Electric tab Row 144-154 plus Row 188-198 for Natural gas Boiler when Inputs tab E710 = US
Natural gas | US | Gas Turbine |  | 34% | sox | no | 1.6e-05 | kg/kWh | output | mass | GREET | Electric tab Row 144-154 for Natural gas Gas Turbine when Inputs tab E710 = US
Natural gas | US | Gas Turbine |  | 34% | sox | yes | 1.75e-05 | kg/kWh | output | mass | GREET | Electric tab Row 144-154 plus Row 188-198 for Natural gas Gas Turbine when Inputs tab E710 = US
Natural gas | US | Combined Cycle |  | 55% | sox | no | 3.8e-06 | kg/kWh | output | mass | GREET | Electric tab Row 144-154 for Natural gas Combined Cycle when Inputs tab E710 = US
Natural gas | US | Combined Cycle |  | 55% | sox | yes | 5.28e-06 | kg/kWh | output | mass | GREET | Electric tab Row 144-154 plus Row 188-198 for Natural gas Combined Cycle when Inputs tab E710 = US
Natural gas | US | Internal Combustion Engine |  | 34% | sox | no | 5.9e-06 | kg/kWh | output | mass | GREET | Electric tab Row 144-154 for Natural gas Internal Combustion Engine when Inputs tab E710 = US
Natural gas | US | Internal Combustion Engine |  | 34% | sox | yes | 7.38e-06 | kg/kWh | output | mass | GREET | Electric tab Row 144-154 plus Row 188-198 for Natural gas Internal Combustion Engine when Inputs tab E710 = US
Natural gas | US | Mix | 9%Boiler_6%Gas Turbine_84%Combined Cycle_1%Internal Combustion Engine | 50.1% | sox | no | 1.9e-05 | kg/kWh | output | mass | GREET | Electric tab Row 144-154 for Natural gas Mix when Inputs tab E710 = US
Natural gas | US | Mix | 9%Boiler_6%Gas Turbine_84%Combined Cycle_1%Internal Combustion Engine | 50.1% | sox | yes | 2.04e-05 | kg/kWh | output | mass | GREET | Electric tab Row 144-154 plus Row 188-198 for Natural gas Mix when Inputs tab E710 = US
Natural gas | WECC | Boiler |  | 32% | sox | no | 8e-06 | kg/kWh | output | mass | GREET | Electric tab Row 144-154 for Natural gas Boiler when Inputs tab E710 = WECC
Natural gas | WECC | Boiler |  | 32% | sox | yes | 1.08e-05 | kg/kWh | output | mass | GREET | Electric tab Row 144-154 plus Row 188-198 for Natural gas Boiler when Inputs tab E710 = WECC
Natural gas | WECC | Gas Turbine |  | 32.8% | sox | no | 4e-06 | kg/kWh | output | mass | GREET | Electric tab Row 144-154 for Natural gas Gas Turbine when Inputs tab E710 = WECC
Natural gas | WECC | Gas Turbine |  | 32.8% | sox | yes | 5.48e-06 | kg/kWh | output | mass | GREET | Electric tab Row 144-154 plus Row 188-198 for Natural gas Gas Turbine when Inputs tab E710 = WECC
Natural gas | WECC | Combined Cycle |  | 51.1% | sox | no | 4e-06 | kg/kWh | output | mass | GREET | Electric tab Row 144-154 for Natural gas Combined Cycle when Inputs tab E710 = WECC
Natural gas | WECC | Combined Cycle |  | 51.1% | sox | yes | 5.48e-06 | kg/kWh | output | mass | GREET | Electric tab Row 144-154 plus Row 188-198 for Natural gas Combined Cycle when Inputs tab E710 = WECC
Natural gas | WECC | Internal Combustion Engine |  | 34.4% | sox | no | 9e-06 | kg/kWh | output | mass | GREET | Electric tab Row 144-154 for Natural gas Internal Combustion Engine when Inputs tab E710 = WECC
Natural gas | WECC | Internal Combustion Engine |  | 34.4% | sox | yes | 1.05e-05 | kg/kWh | output | mass | GREET | Electric tab Row 144-154 plus Row 188-198 for Natural gas Internal Combustion Engine when Inputs tab E710 = WECC
Natural gas | WECC | Mix | 6%Boiler_3%Gas Turbine_89%Combined Cycle_1%Internal Combustion Engine | 48.1% | sox | no | 4.3e-06 | kg/kWh | output | mass | GREET | Electric tab Row 144-154 for Natural gas Mix when Inputs tab E710 = WECC
Natural gas | WECC | Mix | 6%Boiler_3%Gas Turbine_89%Combined Cycle_1%Internal Combustion Engine | 48.1% | sox | yes | 5.88e-06 | kg/kWh | output | mass | GREET | Electric tab Row 144-154 plus Row 188-198 for Natural gas Mix when Inputs tab E710 = WECC
Natural gas | ASCC | Boiler |  | 34% | voc | no | 3e-05 | kg/kWh | output | mass | GREET | Electric tab Row 144-154 for Natural gas Boiler when Inputs tab E710 = ASCC
Natural gas | ASCC | Boiler |  | 34% | voc | yes | 3.12e-05 | kg/kWh | output | mass | GREET | Electric tab Row 144-154 plus Row 188-198 for Natural gas Boiler when Inputs tab E710 = ASCC
Natural gas | ASCC | Gas Turbine |  | 29.9% | voc | no | 1.2e-05 | kg/kWh | output | mass | GREET | Electric tab Row 144-154 for Natural gas Gas Turbine when Inputs tab E710 = ASCC
Natural gas | ASCC | Gas Turbine |  | 29.9% | voc | yes | 1.24e-05 | kg/kWh | output | mass | GREET | Electric tab Row 144-154 plus Row 188-198 for Natural gas Gas Turbine when Inputs tab E710 = ASCC
Natural gas | ASCC | Combined Cycle |  | 38.3% | voc | no | 3e-06 | kg/kWh | output | mass | GREET | Electric tab Row 144-154 for Natural gas Combined Cycle when Inputs tab E710 = ASCC
Natural gas | ASCC | Combined Cycle |  | 38.3% | voc | yes | 3.44e-06 | kg/kWh | output | mass | GREET | Electric tab Row 144-154 plus Row 188-198 for Natural gas Combined Cycle when Inputs tab E710 = ASCC
Natural gas | ASCC | Internal Combustion Engine |  | 34% | voc | no | 0.0011 | kg/kWh | output | mass | GREET | Electric tab Row 144-154 for Natural gas Internal Combustion Engine when Inputs tab E710 = ASCC
Natural gas | ASCC | Internal Combustion Engine |  | 34% | voc | yes | 0.0010714 | kg/kWh | output | mass | GREET | Electric tab Row 144-154 plus Row 188-198 for Natural gas Internal Combustion Engine when Inputs tab E710 = ASCC
Natural gas | ASCC | Mix | 0%Boiler_35%Gas Turbine_65%Combined Cycle_0%Internal Combustion Engine | 34.9% | voc | no | 6.1e-06 | kg/kWh | output | mass | GREET | Electric tab Row 144-154 for Natural gas Mix when Inputs tab E710 = ASCC
Natural gas | ASCC | Mix | 0%Boiler_35%Gas Turbine_65%Combined Cycle_0%Internal Combustion Engine | 34.9% | voc | yes | 6.56e-06 | kg/kWh | output | mass | GREET | Electric tab Row 144-154 plus Row 188-198 for Natural gas Mix when Inputs tab E710 = ASCC
Natural gas | FRCC | Boiler |  | 33% | voc | no | 2.8e-05 | kg/kWh | output | mass | GREET | Electric tab Row 144-154 for Natural gas Boiler when Inputs tab E710 = FRCC
Natural gas | FRCC | Boiler |  | 33% | voc | yes | 2.88e-05 | kg/kWh | output | mass | GREET | Electric tab Row 144-154 plus Row 188-198 for Natural gas Boiler when Inputs tab E710 = FRCC
Natural gas | FRCC | Gas Turbine |  | 31.8% | voc | no | 1.1e-05 | kg/kWh | output | mass | GREET | Electric tab Row 144-154 for Natural gas Gas Turbine when Inputs tab E710 = FRCC
Natural gas | FRCC | Gas Turbine |  | 31.8% | voc | yes | 1.14e-05 | kg/kWh | output | mass | GREET | Electric tab Row 144-154 plus Row 188-198 for Natural gas Gas Turbine when Inputs tab E710 = FRCC
Natural gas | FRCC | Combined Cycle |  | 50.9% | voc | no | 2e-06 | kg/kWh | output | mass | GREET | Electric tab Row 144-154 for Natural gas Combined Cycle when Inputs tab E710 = FRCC
Natural gas | FRCC | Combined Cycle |  | 50.9% | voc | yes | 2.44e-06 | kg/kWh | output | mass | GREET | Electric tab Row 144-154 plus Row 188-198 for Natural gas Combined Cycle when Inputs tab E710 = FRCC
Natural gas | FRCC | Internal Combustion Engine |  | 33.9% | voc | no | 0.0011 | kg/kWh | output | mass | GREET | Electric tab Row 144-154 for Natural gas Internal Combustion Engine when Inputs tab E710 = FRCC
Natural gas | FRCC | Internal Combustion Engine |  | 33.9% | voc | yes | 0.0011364 | kg/kWh | output | mass | GREET | Electric tab Row 144-154 plus Row 188-198 for Natural gas Internal Combustion Engine when Inputs tab E710 = FRCC
Natural gas | FRCC | Mix | 7%Boiler_3%Gas Turbine_90%Combined Cycle_0%Internal Combustion Engine | 48.1% | voc | no | 6.3e-06 | kg/kWh | output | mass | GREET | Electric tab Row 144-154 for Natural gas Mix when Inputs tab E710 = FRCC
Natural gas | FRCC | Mix | 7%Boiler_3%Gas Turbine_90%Combined Cycle_0%Internal Combustion Engine | 48.1% | voc | yes | 6.78e-06 | kg/kWh | output | mass | GREET | Electric tab Row 144-154 plus Row 188-198 for Natural gas Mix when Inputs tab E710 = FRCC
Natural gas | HICC | Boiler |  | 34% | voc | no | 3e-05 | kg/kWh | output | mass | GREET | Electric tab Row 144-154 for Natural gas Boiler when Inputs tab E710 = HICC
Natural gas | HICC | Boiler |  | 34% | voc | yes | 3.12e-05 | kg/kWh | output | mass | GREET | Electric tab Row 144-154 plus Row 188-198 for Natural gas Boiler when Inputs tab E710 = HICC
Natural gas | HICC | Gas Turbine |  | 43.2% | voc | no | 8e-06 | kg/kWh | output | mass | GREET | Electric tab Row 144-154 for Natural gas Gas Turbine when Inputs tab E710 = HICC
Natural gas | HICC | Gas Turbine |  | 43.2% | voc | yes | 8.44e-06 | kg/kWh | output | mass | GREET | Electric tab Row 144-154 plus Row 188-198 for Natural gas Gas Turbine when Inputs tab E710 = HICC
Natural gas | HICC | Combined Cycle |  | 55% | voc | no | 1.7e-06 | kg/kWh | output | mass | GREET | Electric tab Row 144-154 for Natural gas Combined Cycle when Inputs tab E710 = HICC
Natural gas | HICC | Combined Cycle |  | 55% | voc | yes | 2.14e-06 | kg/kWh | output | mass | GREET | Electric tab Row 144-154 plus Row 188-198 for Natural gas Combined Cycle when Inputs tab E710 = HICC
Natural gas | HICC | Internal Combustion Engine |  | 34% | voc | no | 0.0011 | kg/kWh | output | mass | GREET | Electric tab Row 144-154 for Natural gas Internal Combustion Engine when Inputs tab E710 = HICC
Natural gas | HICC | Internal Combustion Engine |  | 34% | voc | yes | 0.0010714 | kg/kWh | output | mass | GREET | Electric tab Row 144-154 plus Row 188-198 for Natural gas Internal Combustion Engine when Inputs tab E710 = HICC
Natural gas | HICC | Mix | 0%Boiler_100%Gas Turbine_0%Combined Cycle_0%Internal Combustion Engine | 43.2% | voc | no | 8e-06 | kg/kWh | output | mass | GREET | Electric tab Row 144-154 for Natural gas Mix when Inputs tab E710 = HICC
Natural gas | HICC | Mix | 0%Boiler_100%Gas Turbine_0%Combined Cycle_0%Internal Combustion Engine | 43.2% | voc | yes | 8.44e-06 | kg/kWh | output | mass | GREET | Electric tab Row 144-154 plus Row 188-198 for Natural gas Mix when Inputs tab E710 = HICC
Natural gas | MRO | Boiler |  | 28.6% | voc | no | 3.3e-05 | kg/kWh | output | mass | GREET | Electric tab Row 144-154 for Natural gas Boiler when Inputs tab E710 = MRO
Natural gas | MRO | Boiler |  | 28.6% | voc | yes | 3.38e-05 | kg/kWh | output | mass | GREET | Electric tab Row 144-154 plus Row 188-198 for Natural gas Boiler when Inputs tab E710 = MRO
Natural gas | MRO | Gas Turbine |  | 28.2% | voc | no | 1.3e-05 | kg/kWh | output | mass | GREET | Electric tab Row 144-154 for Natural gas Gas Turbine when Inputs tab E710 = MRO
Natural gas | MRO | Gas Turbine |  | 28.2% | voc | yes | 1.34e-05 | kg/kWh | output | mass | GREET | Electric tab Row 144-154 plus Row 188-198 for Natural gas Gas Turbine when Inputs tab E710 = MRO
Natural gas | MRO | Combined Cycle |  | 48.5% | voc | no | 2e-06 | kg/kWh | output | mass | GREET | Electric tab Row 144-154 for Natural gas Combined Cycle when Inputs tab E710 = MRO
Natural gas | MRO | Combined Cycle |  | 48.5% | voc | yes | 2.44e-06 | kg/kWh | output | mass | GREET | Electric tab Row 144-154 plus Row 188-198 for Natural gas Combined Cycle when Inputs tab E710 = MRO
Natural gas | MRO | Internal Combustion Engine |  | 30.6% | voc | no | 0.0012 | kg/kWh | output | mass | GREET | Electric tab Row 144-154 for Natural gas Internal Combustion Engine when Inputs tab E710 = MRO
Natural gas | MRO | Internal Combustion Engine |  | 30.6% | voc | yes | 0.0012434 | kg/kWh | output | mass | GREET | Electric tab Row 144-154 plus Row 188-198 for Natural gas Internal Combustion Engine when Inputs tab E710 = MRO
Natural gas | MRO | Mix | 5%Boiler_18%Gas Turbine_71%Combined Cycle_6%Internal Combustion Engine | 40.3% | voc | no | 7.9e-05 | kg/kWh | output | mass | GREET | Electric tab Row 144-154 for Natural gas Mix when Inputs tab E710 = MRO
Natural gas | MRO | Mix | 5%Boiler_18%Gas Turbine_71%Combined Cycle_6%Internal Combustion Engine | 40.3% | voc | yes | 7.93e-05 | kg/kWh | output | mass | GREET | Electric tab Row 144-154 plus Row 188-198 for Natural gas Mix when Inputs tab E710 = MRO
Natural gas | NPCC | Boiler |  | 33.1% | voc | no | 2.8e-05 | kg/kWh | output | mass | GREET | Electric tab Row 144-154 for Natural gas Boiler when Inputs tab E710 = NPCC
Natural gas | NPCC | Boiler |  | 33.1% | voc | yes | 2.88e-05 | kg/kWh | output | mass | GREET | Electric tab Row 144-154 plus Row 188-198 for Natural gas Boiler when Inputs tab E710 = NPCC
Natural gas | NPCC | Gas Turbine |  | 33.2% | voc | no | 1.1e-05 | kg/kWh | output | mass | GREET | Electric tab Row 144-154 for Natural gas Gas Turbine when Inputs tab E710 = NPCC
Natural gas | NPCC | Gas Turbine |  | 33.2% | voc | yes | 1.14e-05 | kg/kWh | output | mass | GREET | Electric tab Row 144-154 plus Row 188-198 for Natural gas Gas Turbine when Inputs tab E710 = NPCC
Natural gas | NPCC | Combined Cycle |  | 50.9% | voc | no | 2e-06 | kg/kWh | output | mass | GREET | Electric tab Row 144-154 for Natural gas Combined Cycle when Inputs tab E710 = NPCC
Natural gas | NPCC | Combined Cycle |  | 50.9% | voc | yes | 2.44e-06 | kg/kWh | output | mass | GREET | Electric tab Row 144-154 plus Row 188-198 for Natural gas Combined Cycle when Inputs tab E710 = NPCC
Natural gas | NPCC | Internal Combustion Engine |  | 31.4% | voc | no | 0.0012 | kg/kWh | output | mass | GREET | Electric tab Row 144-154 for Natural gas Internal Combustion Engine when Inputs tab E710 = NPCC
Natural gas | NPCC | Internal Combustion Engine |  | 31.4% | voc | yes | 0.0012324 | kg/kWh | output | mass | GREET | Electric tab Row 144-154 plus Row 188-198 for Natural gas Internal Combustion Engine when Inputs tab E710 = NPCC
Natural gas | NPCC | Mix | 14%Boiler_5%Gas Turbine_80%Combined Cycle_1%Internal Combustion Engine | 46% | voc | no | 2e-05 | kg/kWh | output | mass | GREET | Electric tab Row 144-154 for Natural gas Mix when Inputs tab E710 = NPCC
Natural gas | NPCC | Mix | 14%Boiler_5%Gas Turbine_80%Combined Cycle_1%Internal Combustion Engine | 46% | voc | yes | 2.01e-05 | kg/kWh | output | mass | GREET | Electric tab Row 144-154 plus Row 188-198 for Natural gas Mix when Inputs tab E710 = NPCC
Natural gas | RFC | Boiler |  | 31.9% | voc | no | 2.9e-05 | kg/kWh | output | mass | GREET | Electric tab Row 144-154 for Natural gas Boiler when Inputs tab E710 = RFC
Natural gas | RFC | Boiler |  | 31.9% | voc | yes | 2.98e-05 | kg/kWh | output | mass | GREET | Electric tab Row 144-154 plus Row 188-198 for Natural gas Boiler when Inputs tab E710 = RFC
Natural gas | RFC | Gas Turbine |  | 29.9% | voc | no | 1.2e-05 | kg/kWh | output | mass | GREET | Electric tab Row 144-154 for Natural gas Gas Turbine when Inputs tab E710 = RFC
Natural gas | RFC | Gas Turbine |  | 29.9% | voc | yes | 1.24e-05 | kg/kWh | output | mass | GREET | Electric tab Row 144-154 plus Row 188-198 for Natural gas Gas Turbine when Inputs tab E710 = RFC
Natural gas | RFC | Combined Cycle |  | 50.1% | voc | no | 2e-06 | kg/kWh | output | mass | GREET | Electric tab Row 144-154 for Natural gas Combined Cycle when Inputs tab E710 = RFC
Natural gas | RFC | Combined Cycle |  | 50.1% | voc | yes | 2.44e-06 | kg/kWh | output | mass | GREET | Electric tab Row 144-154 plus Row 188-198 for Natural gas Combined Cycle when Inputs tab E710 = RFC
Natural gas | RFC | Internal Combustion Engine |  | 31.6% | voc | no | 0.0012 | kg/kWh | output | mass | GREET | Electric tab Row 144-154 for Natural gas Internal Combustion Engine when Inputs tab E710 = RFC
Natural gas | RFC | Internal Combustion Engine |  | 31.6% | voc | yes | 0.0012004 | kg/kWh | output | mass | GREET | Electric tab Row 144-154 plus Row 188-198 for Natural gas Internal Combustion Engine when Inputs tab E710 = RFC
Natural gas | RFC | Mix | 6%Boiler_9%Gas Turbine_84%Combined Cycle_3%Internal Combustion Engine | 45.4% | voc | no | 3.4e-05 | kg/kWh | output | mass | GREET | Electric tab Row 144-154 for Natural gas Mix when Inputs tab E710 = RFC
Natural gas | RFC | Mix | 6%Boiler_9%Gas Turbine_84%Combined Cycle_3%Internal Combustion Engine | 45.4% | voc | yes | 3.47e-05 | kg/kWh | output | mass | GREET | Electric tab Row 144-154 plus Row 188-198 for Natural gas Mix when Inputs tab E710 = RFC
Natural gas | SERC | Boiler |  | 31.9% | voc | no | 3.8e-05 | kg/kWh | output | mass | GREET | Electric tab Row 144-154 for Natural gas Boiler when Inputs tab E710 = SERC
Natural gas | SERC | Boiler |  | 31.9% | voc | yes | 3.88e-05 | kg/kWh | output | mass | GREET | Electric tab Row 144-154 plus Row 188-198 for Natural gas Boiler when Inputs tab E710 = SERC
Natural gas | SERC | Gas Turbine |  | 32.2% | voc | no | 1.1e-05 | kg/kWh | output | mass | GREET | Electric tab Row 144-154 for Natural gas Gas Turbine when Inputs tab E710 = SERC
Natural gas | SERC | Gas Turbine |  | 32.2% | voc | yes | 1.14e-05 | kg/kWh | output | mass | GREET | Electric tab Row 144-154 plus Row 188-198 for Natural gas Gas Turbine when Inputs tab E710 = SERC
Natural gas | SERC | Combined Cycle |  | 50.9% | voc | no | 2e-06 | kg/kWh | output | mass | GREET | Electric tab Row 144-154 for Natural gas Combined Cycle when Inputs tab E710 = SERC
Natural gas | SERC | Combined Cycle |  | 50.9% | voc | yes | 2.44e-06 | kg/kWh | output | mass | GREET | Electric tab Row 144-154 plus Row 188-198 for Natural gas Combined Cycle when Inputs tab E710 = SERC
Natural gas | SERC | Internal Combustion Engine |  | 33.1% | voc | no | 0.0012 | kg/kWh | output | mass | GREET | Electric tab Row 144-154 for Natural gas Internal Combustion Engine when Inputs tab E710 = SERC
Natural gas | SERC | Internal Combustion Engine |  | 33.1% | voc | yes | 0.0011574 | kg/kWh | output | mass | GREET | Electric tab Row 144-154 plus Row 188-198 for Natural gas Internal Combustion Engine when Inputs tab E710 = SERC
Natural gas | SERC | Mix | 14%Boiler_10%Gas Turbine_76%Combined Cycle_1%Internal Combustion Engine | 44.5% | voc | no | 1.4e-05 | kg/kWh | output | mass | GREET | Electric tab Row 144-154 for Natural gas Mix when Inputs tab E710 = SERC
Natural gas | SERC | Mix | 14%Boiler_10%Gas Turbine_76%Combined Cycle_1%Internal Combustion Engine | 44.5% | voc | yes | 1.43e-05 | kg/kWh | output | mass | GREET | Electric tab Row 144-154 plus Row 188-198 for Natural gas Mix when Inputs tab E710 = SERC
Natural gas | SPP | Boiler |  | 32.5% | voc | no | 3.1e-05 | kg/kWh | output | mass | GREET | Electric tab Row 144-154 for Natural gas Boiler when Inputs tab E710 = SPP
Natural gas | SPP | Boiler |  | 32.5% | voc | yes | 3.18e-05 | kg/kWh | output | mass | GREET | Electric tab Row 144-154 plus Row 188-198 for Natural gas Boiler when Inputs tab E710 = SPP
Natural gas | SPP | Gas Turbine |  | 31.1% | voc | no | 1.2e-05 | kg/kWh | output | mass | GREET | Electric tab Row 144-154 for Natural gas Gas Turbine when Inputs tab E710 = SPP
Natural gas | SPP | Gas Turbine |  | 31.1% | voc | yes | 1.24e-05 | kg/kWh | output | mass | GREET | Electric tab Row 144-154 plus Row 188-198 for Natural gas Gas Turbine when Inputs tab E710 = SPP
Natural gas | SPP | Combined Cycle |  | 49.5% | voc | no | 2e-06 | kg/kWh | output | mass | GREET | Electric tab Row 144-154 for Natural gas Combined Cycle when Inputs tab E710 = SPP
Natural gas | SPP | Combined Cycle |  | 49.5% | voc | yes | 2.44e-06 | kg/kWh | output | mass | GREET | Electric tab Row 144-154 plus Row 188-198 for Natural gas Combined Cycle when Inputs tab E710 = SPP
Natural gas | SPP | Internal Combustion Engine |  | 35.5% | voc | no | 0.00084 | kg/kWh | output | mass | GREET | Electric tab Row 144-154 for Natural gas Internal Combustion Engine when Inputs tab E710 = SPP
Natural gas | SPP | Internal Combustion Engine |  | 35.5% | voc | yes | 0.00084144 | kg/kWh | output | mass | GREET | Electric tab Row 144-154 plus Row 188-198 for Natural gas Internal Combustion Engine when Inputs tab E710 = SPP
Natural gas | SPP | Mix | 33%Boiler_4%Gas Turbine_63%Combined Cycle_0%Internal Combustion Engine | 41.5% | voc | no | 1.4e-05 | kg/kWh | output | mass | GREET | Electric tab Row 144-154 for Natural gas Mix when Inputs tab E710 = SPP
Natural gas | SPP | Mix | 33%Boiler_4%Gas Turbine_63%Combined Cycle_0%Internal Combustion Engine | 41.5% | voc | yes | 1.41e-05 | kg/kWh | output | mass | GREET | Electric tab Row 144-154 plus Row 188-198 for Natural gas Mix when Inputs tab E710 = SPP
Natural gas | TRE | Boiler |  | 31.9% | voc | no | 2.9e-05 | kg/kWh | output | mass | GREET | Electric tab Row 144-154 for Natural gas Boiler when Inputs tab E710 = TRE
Natural gas | TRE | Boiler |  | 31.9% | voc | yes | 2.98e-05 | kg/kWh | output | mass | GREET | Electric tab Row 144-154 plus Row 188-198 for Natural gas Boiler when Inputs tab E710 = TRE
Natural gas | TRE | Gas Turbine |  | 29.1% | voc | no | 1.2e-05 | kg/kWh | output | mass | GREET | Electric tab Row 144-154 for Natural gas Gas Turbine when Inputs tab E710 = TRE
Natural gas | TRE | Gas Turbine |  | 29.1% | voc | yes | 1.24e-05 | kg/kWh | output | mass | GREET | Electric tab Row 144-154 plus Row 188-198 for Natural gas Gas Turbine when Inputs tab E710 = TRE
Natural gas | TRE | Combined Cycle |  | 50.3% | voc | no | 2e-06 | kg/kWh | output | mass | GREET | Electric tab Row 144-154 for Natural gas Combined Cycle when Inputs tab E710 = TRE
Natural gas | TRE | Combined Cycle |  | 50.3% | voc | yes | 2.44e-06 | kg/kWh | output | mass | GREET | Electric tab Row 144-154 plus Row 188-198 for Natural gas Combined Cycle when Inputs tab E710 = TRE
Natural gas | TRE | Internal Combustion Engine |  | 35.4% | voc | no | 0.00094 | kg/kWh | output | mass | GREET | Electric tab Row 144-154 for Natural gas Internal Combustion Engine when Inputs tab E710 = TRE
Natural gas | TRE | Internal Combustion Engine |  | 35.4% | voc | yes | 0.00093544 | kg/kWh | output | mass | GREET | Electric tab Row 144-154 plus Row 188-198 for Natural gas Internal Combustion Engine when Inputs tab E710 = TRE
Natural gas | TRE | Mix | 11%Boiler_2%Gas Turbine_86%Combined Cycle_1%Internal Combustion Engine | 46.4% | voc | no | 1.2e-05 | kg/kWh | output | mass | GREET | Electric tab Row 144-154 for Natural gas Mix when Inputs tab E710 = TRE
Natural gas | TRE | Mix | 11%Boiler_2%Gas Turbine_86%Combined Cycle_1%Internal Combustion Engine | 46.4% | voc | yes | 1.23e-05 | kg/kWh | output | mass | GREET | Electric tab Row 144-154 plus Row 188-198 for Natural gas Mix when Inputs tab E710 = TRE
Natural gas | US | Boiler |  | 34% | voc | no | 3e-05 | kg/kWh | output | mass | GREET | Electric tab Row 144-154 for Natural gas Boiler when Inputs tab E710 = US
Natural gas | US | Boiler |  | 34% | voc | yes | 3.12e-05 | kg/kWh | output | mass | GREET | Electric tab Row 144-154 plus Row 188-198 for Natural gas Boiler when Inputs tab E710 = US
Natural gas | US | Gas Turbine |  | 34% | voc | no | 1.1e-05 | kg/kWh | output | mass | GREET | Electric tab Row 144-154 for Natural gas Gas Turbine when Inputs tab E710 = US
Natural gas | US | Gas Turbine |  | 34% | voc | yes | 1.1e-05 | kg/kWh | output | mass | GREET | Electric tab Row 144-154 plus Row 188-198 for Natural gas Gas Turbine when Inputs tab E710 = US
Natural gas | US | Combined Cycle |  | 55% | voc | no | 1.7e-06 | kg/kWh | output | mass | GREET | Electric tab Row 144-154 for Natural gas Combined Cycle when Inputs tab E710 = US
Natural gas | US | Combined Cycle |  | 55% | voc | yes | 2.14e-06 | kg/kWh | output | mass | GREET | Electric tab Row 144-154 plus Row 188-198 for Natural gas Combined Cycle when Inputs tab E710 = US
Natural gas | US | Internal Combustion Engine |  | 34% | voc | no | 0.0011 | kg/kWh | output | mass | GREET | Electric tab Row 144-154 for Natural gas Internal Combustion Engine when Inputs tab E710 = US
Natural gas | US | Internal Combustion Engine |  | 34% | voc | yes | 0.0010714 | kg/kWh | output | mass | GREET | Electric tab Row 144-154 plus Row 188-198 for Natural gas Internal Combustion Engine when Inputs tab E710 = US
Natural gas | US | Mix | 9%Boiler_6%Gas Turbine_84%Combined Cycle_1%Internal Combustion Engine | 50.1% | voc | no | 1.4e-05 | kg/kWh | output | mass | GREET | Electric tab Row 144-154 for Natural gas Mix when Inputs tab E710 = US
Natural gas | US | Mix | 9%Boiler_6%Gas Turbine_84%Combined Cycle_1%Internal Combustion Engine | 50.1% | voc | yes | 1.49e-05 | kg/kWh | output | mass | GREET | Electric tab Row 144-154 plus Row 188-198 for Natural gas Mix when Inputs tab E710 = US
Natural gas | WECC | Boiler |  | 32% | voc | no | 3.3e-05 | kg/kWh | output | mass | GREET | Electric tab Row 144-154 for Natural gas Boiler when Inputs tab E710 = WECC
Natural gas | WECC | Boiler |  | 32% | voc | yes | 3.38e-05 | kg/kWh | output | mass | GREET | Electric tab Row 144-154 plus Row 188-198 for Natural gas Boiler when Inputs tab E710 = WECC
Natural gas | WECC | Gas Turbine |  | 32.8% | voc | no | 1.1e-05 | kg/kWh | output | mass | GREET | Electric tab Row 144-154 for Natural gas Gas Turbine when Inputs tab E710 = WECC
Natural gas | WECC | Gas Turbine |  | 32.8% | voc | yes | 1.14e-05 | kg/kWh | output | mass | GREET | Electric tab Row 144-154 plus Row 188-198 for Natural gas Gas Turbine when Inputs tab E710 = WECC
Natural gas | WECC | Combined Cycle |  | 51.1% | voc | no | 2e-06 | kg/kWh | output | mass | GREET | Electric tab Row 144-154 for Natural gas Combined Cycle when Inputs tab E710 = WECC
Natural gas | WECC | Combined Cycle |  | 51.1% | voc | yes | 2.44e-06 | kg/kWh | output | mass | GREET | Electric tab Row 144-154 plus Row 188-198 for Natural gas Combined Cycle when Inputs tab E710 = WECC
Natural gas | WECC | Internal Combustion Engine |  | 34.4% | voc | no | 0.00097 | kg/kWh | output | mass | GREET | Electric tab Row 144-154 for Natural gas Internal Combustion Engine when Inputs tab E710 = WECC
Natural gas | WECC | Internal Combustion Engine |  | 34.4% | voc | yes | 0.00097344 | kg/kWh | output | mass | GREET | Electric tab Row 144-154 plus Row 188-198 for Natural gas Internal Combustion Engine when Inputs tab E710 = WECC
Natural gas | WECC | Mix | 6%Boiler_3%Gas Turbine_89%Combined Cycle_1%Internal Combustion Engine | 48.1% | voc | no | 1.5e-05 | kg/kWh | output | mass | GREET | Electric tab Row 144-154 for Natural gas Mix when Inputs tab E710 = WECC
Natural gas | WECC | Mix | 6%Boiler_3%Gas Turbine_89%Combined Cycle_1%Internal Combustion Engine | 48.1% | voc | yes | 1.54e-05 | kg/kWh | output | mass | GREET | Electric tab Row 144-154 plus Row 188-198 for Natural gas Mix when Inputs tab E710 = WECC

## Coal_CSV
feed | Coal Rank | Generation Region | Generator Type | mix | efficiency | flows | Include Infrastructure Emissions? | value | unit | direction | type | source | data location
Coal | Bituminous | US | Boiler |  | 36% | voc | no | 8.6e-06 | kg/kWh | output | mass | GREET | Electric tab Row 144-154 for Coal Boiler when Inputs tab E710 = US
Coal | Bituminous | US | Boiler |  | 36% | co | no | 5.6e-05 | kg/kWh | output | mass | GREET | Electric tab Row 144-154 for Coal Boiler when Inputs tab E710 = US
Coal | Bituminous | US | Boiler |  | 36% | nox | no | 0.0003619 | kg/kWh | output | mass | GREET | Electric tab Row 144-154 for Coal Boiler when Inputs tab E710 = US
Coal | Bituminous | US | Boiler |  | 36% | pm10 | no | 6.14e-05 | kg/kWh | output | mass | GREET | Electric tab Row 144-154 for Coal Boiler when Inputs tab E710 = US
Coal | Bituminous | US | Boiler |  | 36% | pm2.5 | no | 4.32e-05 | kg/kWh | output | mass | GREET | Electric tab Row 144-154 for Coal Boiler when Inputs tab E710 = US
Coal | Bituminous | US | Boiler |  | 36% | sox | no | 0.0023641 | kg/kWh | output | mass | GREET | Electric tab Row 144-154 for Coal Boiler when Inputs tab E710 = US
Coal | Bituminous | US | Boiler |  | 36% | bc | no | 1.8576e-06 | kg/kWh | output | mass | GREET | Electric tab Row 144-154 for Coal Boiler when Inputs tab E710 = US
Coal | Bituminous | US | Boiler |  | 36% | oc | no | 3.4992e-06 | kg/kWh | output | mass | GREET | Electric tab Row 144-154 for Coal Boiler when Inputs tab E710 = US
Coal | Bituminous | US | Boiler |  | 36% | ch4 | no | 1e-05 | kg/kWh | output | mass | GREET | Electric tab Row 144-154 for Coal Boiler when Inputs tab E710 = US
Coal | Bituminous | US | Boiler |  | 36% | n2o | no | 1.5e-05 | kg/kWh | output | mass | GREET | Electric tab Row 144-154 for Coal Boiler when Inputs tab E710 = US
Coal | Bituminous | US | Boiler |  | 36% | co2 | no | 0.78051 | kg/kWh | output | mass | GREET | Electric tab Row 144-154 for Coal Boiler when Inputs tab E710 = US
Coal | Bituminous | US | Boiler |  | 36% | voc | yes | 9.4118e-06 | kg/kWh | output | mass | GREET | Electric tab Row 144-154 plus Row 188-198 for Coal Boiler when Inputs tab E710 = US
Coal | Bituminous | US | Boiler |  | 36% | co | yes | 6.1462e-05 | kg/kWh | output | mass | GREET | Electric tab Row 144-154 plus Row 188-198 for Coal Boiler when Inputs tab E710 = US
Coal | Bituminous | US | Boiler |  | 36% | nox | yes | 0.00036273 | kg/kWh | output | mass | GREET | Electric tab Row 144-154 plus Row 188-198 for Coal Boiler when Inputs tab E710 = US
Coal | Bituminous | US | Boiler |  | 36% | pm10 | yes | 6.1902e-05 | kg/kWh | output | mass | GREET | Electric tab Row 144-154 plus Row 188-198 for Coal Boiler when Inputs tab E710 = US
Coal | Bituminous | US | Boiler |  | 36% | pm2.5 | yes | 4.3432e-05 | kg/kWh | output | mass | GREET | Electric tab Row 144-154 plus Row 188-198 for Coal Boiler when Inputs tab E710 = US
Coal | Bituminous | US | Boiler |  | 36% | sox | yes | 0.0023669 | kg/kWh | output | mass | GREET | Electric tab Row 144-154 plus Row 188-198 for Coal Boiler when Inputs tab E710 = US
Coal | Bituminous | US | Boiler |  | 36% | bc | yes | 1.8619e-06 | kg/kWh | output | mass | GREET | Electric tab Row 144-154 plus Row 188-198 for Coal Boiler when Inputs tab E710 = US
Coal | Bituminous | US | Boiler |  | 36% | oc | yes | 3.5087e-06 | kg/kWh | output | mass | GREET | Electric tab Row 144-154 plus Row 188-198 for Coal Boiler when Inputs tab E710 = US
Coal | Bituminous | US | Boiler |  | 36% | ch4 | yes | 1.1289e-05 | kg/kWh | output | mass | GREET | Electric tab Row 144-154 plus Row 188-198 for Coal Boiler when Inputs tab E710 = US
Coal | Bituminous | US | Boiler |  | 36% | n2o | yes | 1.5008e-05 | kg/kWh | output | mass | GREET | Electric tab Row 144-154 plus Row 188-198 for Coal Boiler when Inputs tab E710 = US
Coal | Bituminous | US | Boiler |  | 36% | co2 | yes | 0.78117 | kg/kWh | output | mass | GREET | Electric tab Row 144-154 plus Row 188-198 for Coal Boiler when Inputs tab E710 = US
Coal | Bituminous | US | IGCC |  | 39% | voc | no | 9e-07 | kg/kWh | output | mass | GREET | Electric tab Row 144-154 for Coal IGCC when Inputs tab E710 = US
Coal | Bituminous | US | IGCC |  | 39% | co | no | 1.51e-05 | kg/kWh | output | mass | GREET | Electric tab Row 144-154 for Coal IGCC when Inputs tab E710 = US
Coal | Bituminous | US | IGCC |  | 39% | nox | no | 0.000235 | kg/kWh | output | mass | GREET | Electric tab Row 144-154 for Coal IGCC when Inputs tab E710 = US
Coal | Bituminous | US | IGCC |  | 39% | pm10 | no | 2.84e-05 | kg/kWh | output | mass | GREET | Electric tab Row 144-154 for Coal IGCC when Inputs tab E710 = US
Coal | Bituminous | US | IGCC |  | 39% | pm2.5 | no | 8.27e-06 | kg/kWh | output | mass | GREET | Electric tab Row 144-154 for Coal IGCC when Inputs tab E710 = US
Coal | Bituminous | US | IGCC |  | 39% | sox | no | 4.91e-06 | kg/kWh | output | mass | GREET | Electric tab Row 144-154 for Coal IGCC when Inputs tab E710 = US
Coal | Bituminous | US | IGCC |  | 39% | bc | no | 3.5561e-07 | kg/kWh | output | mass | GREET | Electric tab Row 144-154 for Coal IGCC when Inputs tab E710 = US
Coal | Bituminous | US | IGCC |  | 39% | oc | no | 6.6987e-07 | kg/kWh | output | mass | GREET | Electric tab Row 144-154 for Coal IGCC when Inputs tab E710 = US
Coal | Bituminous | US | IGCC |  | 39% | ch4 | no | 9e-06 | kg/kWh | output | mass | GREET | Electric tab Row 144-154 for Coal IGCC when Inputs tab E710 = US
Coal | Bituminous | US | IGCC |  | 39% | n2o | no | 1.35e-05 | kg/kWh | output | mass | GREET | Electric tab Row 144-154 for Coal IGCC when Inputs tab E710 = US
Coal | Bituminous | US | IGCC |  | 39% | co2 | no | 0.72054 | kg/kWh | output | mass | GREET | Electric tab Row 144-154 for Coal IGCC when Inputs tab E710 = US
Coal | Bituminous | US | IGCC |  | 39% | voc | yes | 1.7118e-06 | kg/kWh | output | mass | GREET | Electric tab Row 144-154 plus Row 188-198 for Coal IGCC when Inputs tab E710 = US
Coal | Bituminous | US | IGCC |  | 39% | co | yes | 2.0562e-05 | kg/kWh | output | mass | GREET | Electric tab Row 144-154 plus Row 188-198 for Coal IGCC when Inputs tab E710 = US
Coal | Bituminous | US | IGCC |  | 39% | nox | yes | 0.00023583 | kg/kWh | output | mass | GREET | Electric tab Row 144-154 plus Row 188-198 for Coal IGCC when Inputs tab E710 = US
Coal | Bituminous | US | IGCC |  | 39% | pm10 | yes | 2.8902e-05 | kg/kWh | output | mass | GREET | Electric tab Row 144-154 plus Row 188-198 for Coal IGCC when Inputs tab E710 = US
Coal | Bituminous | US | IGCC |  | 39% | pm2.5 | yes | 8.5018e-06 | kg/kWh | output | mass | GREET | Electric tab Row 144-154 plus Row 188-198 for Coal IGCC when Inputs tab E710 = US
Coal | Bituminous | US | IGCC |  | 39% | sox | yes | 7.7386e-06 | kg/kWh | output | mass | GREET | Electric tab Row 144-154 plus Row 188-198 for Coal IGCC when Inputs tab E710 = US
Coal | Bituminous | US | IGCC |  | 39% | bc | yes | 3.5993e-07 | kg/kWh | output | mass | GREET | Electric tab Row 144-154 plus Row 188-198 for Coal IGCC when Inputs tab E710 = US
Coal | Bituminous | US | IGCC |  | 39% | oc | yes | 6.7934e-07 | kg/kWh | output | mass | GREET | Electric tab Row 144-154 plus Row 188-198 for Coal IGCC when Inputs tab E710 = US
Coal | Bituminous | US | IGCC |  | 39% | ch4 | yes | 1.0289e-05 | kg/kWh | output | mass | GREET | Electric tab Row 144-154 plus Row 188-198 for Coal IGCC when Inputs tab E710 = US
Coal | Bituminous | US | IGCC |  | 39% | n2o | yes | 1.3508e-05 | kg/kWh | output | mass | GREET | Electric tab Row 144-154 plus Row 188-198 for Coal IGCC when Inputs tab E710 = US
Coal | Bituminous | US | IGCC |  | 39% | co2 | yes | 0.72119 | kg/kWh | output | mass | GREET | Electric tab Row 144-154 plus Row 188-198 for Coal IGCC when Inputs tab E710 = US
Coal | Bituminous | US | Mix | 99%Boiler_1%IGCC | 36.03% | voc | no | 8.523e-06 | kg/kWh | output | mass | GREET | Electric tab Row 144-154 for Coal Mix when Inputs tab E710 = US
Coal | Bituminous | US | Mix | 99%Boiler_1%IGCC | 36.03% | co | no | 5.5591e-05 | kg/kWh | output | mass | GREET | Electric tab Row 144-154 for Coal Mix when Inputs tab E710 = US
Coal | Bituminous | US | Mix | 99%Boiler_1%IGCC | 36.03% | nox | no | 0.00036063 | kg/kWh | output | mass | GREET | Electric tab Row 144-154 for Coal Mix when Inputs tab E710 = US
Coal | Bituminous | US | Mix | 99%Boiler_1%IGCC | 36.03% | pm10 | no | 6.107e-05 | kg/kWh | output | mass | GREET | Electric tab Row 144-154 for Coal Mix when Inputs tab E710 = US
Coal | Bituminous | US | Mix | 99%Boiler_1%IGCC | 36.03% | pm2.5 | no | 4.2851e-05 | kg/kWh | output | mass | GREET | Electric tab Row 144-154 for Coal Mix when Inputs tab E710 = US
Coal | Bituminous | US | Mix | 99%Boiler_1%IGCC | 36.03% | sox | no | 0.0023405 | kg/kWh | output | mass | GREET | Electric tab Row 144-154 for Coal Mix when Inputs tab E710 = US
Coal | Bituminous | US | Mix | 99%Boiler_1%IGCC | 36.03% | bc | no | 1.8426e-06 | kg/kWh | output | mass | GREET | Electric tab Row 144-154 for Coal Mix when Inputs tab E710 = US
Coal | Bituminous | US | Mix | 99%Boiler_1%IGCC | 36.03% | oc | no | 3.4709e-06 | kg/kWh | output | mass | GREET | Electric tab Row 144-154 for Coal Mix when Inputs tab E710 = US
Coal | Bituminous | US | Mix | 99%Boiler_1%IGCC | 36.03% | ch4 | no | 9.99e-06 | kg/kWh | output | mass | GREET | Electric tab Row 144-154 for Coal Mix when Inputs tab E710 = US
Coal | Bituminous | US | Mix | 99%Boiler_1%IGCC | 36.03% | n2o | no | 1.4985e-05 | kg/kWh | output | mass | GREET | Electric tab Row 144-154 for Coal Mix when Inputs tab E710 = US
Coal | Bituminous | US | Mix | 99%Boiler_1%IGCC | 36.03% | co2 | no | 0.77991 | kg/kWh | output | mass | GREET | Electric tab Row 144-154 for Coal Mix when Inputs tab E710 = US
Coal | Bituminous | US | Mix | 99%Boiler_1%IGCC | 36.03% | voc | yes | 9.3348e-06 | kg/kWh | output | mass | GREET | Electric tab Row 144-154 plus Row 188-198 for Coal Mix when Inputs tab E710 = US
Coal | Bituminous | US | Mix | 99%Boiler_1%IGCC | 36.03% | co | yes | 6.1053e-05 | kg/kWh | output | mass | GREET | Electric tab Row 144-154 plus Row 188-198 for Coal Mix when Inputs tab E710 = US
Coal | Bituminous | US | Mix | 99%Boiler_1%IGCC | 36.03% | nox | yes | 0.00036146 | kg/kWh | output | mass | GREET | Electric tab Row 144-154 plus Row 188-198 for Coal Mix when Inputs tab E710 = US
Coal | Bituminous | US | Mix | 99%Boiler_1%IGCC | 36.03% | pm10 | yes | 6.1572e-05 | kg/kWh | output | mass | GREET | Electric tab Row 144-154 plus Row 188-198 for Coal Mix when Inputs tab E710 = US
Coal | Bituminous | US | Mix | 99%Boiler_1%IGCC | 36.03% | pm2.5 | yes | 4.3083e-05 | kg/kWh | output | mass | GREET | Electric tab Row 144-154 plus Row 188-198 for Coal Mix when Inputs tab E710 = US
Coal | Bituminous | US | Mix | 99%Boiler_1%IGCC | 36.03% | sox | yes | 0.0023433 | kg/kWh | output | mass | GREET | Electric tab Row 144-154 plus Row 188-198 for Coal Mix when Inputs tab E710 = US
Coal | Bituminous | US | Mix | 99%Boiler_1%IGCC | 36.03% | bc | yes | 1.8469e-06 | kg/kWh | output | mass | GREET | Electric tab Row 144-154 plus Row 188-198 for Coal Mix when Inputs tab E710 = US
Coal | Bituminous | US | Mix | 99%Boiler_1%IGCC | 36.03% | oc | yes | 3.4804e-06 | kg/kWh | output | mass | GREET | Electric tab Row 144-154 plus Row 188-198 for Coal Mix when Inputs tab E710 = US
Coal | Bituminous | US | Mix | 99%Boiler_1%IGCC | 36.03% | ch4 | yes | 1.1279e-05 | kg/kWh | output | mass | GREET | Electric tab Row 144-154 plus Row 188-198 for Coal Mix when Inputs tab E710 = US
Coal | Bituminous | US | Mix | 99%Boiler_1%IGCC | 36.03% | n2o | yes | 1.4993e-05 | kg/kWh | output | mass | GREET | Electric tab Row 144-154 plus Row 188-198 for Coal Mix when Inputs tab E710 = US
Coal | Bituminous | US | Mix | 99%Boiler_1%IGCC | 36.03% | co2 | yes | 0.78057 | kg/kWh | output | mass | GREET | Electric tab Row 144-154 plus Row 188-198 for Coal Mix when Inputs tab E710 = US
Coal | Bituminous | ASCC | Boiler |  | 26% | voc | no | 3.2e-05 | kg/kWh | output | mass | GREET | Electric tab Row 144-154 for Coal Boiler when Inputs tab E710 = ASCC
Coal | Bituminous | ASCC | Boiler |  | 26% | co | no | 0.000113 | kg/kWh | output | mass | GREET | Electric tab Row 144-154 for Coal Boiler when Inputs tab E710 = ASCC
Coal | Bituminous | ASCC | Boiler |  | 26% | nox | no | 0.001338 | kg/kWh | output | mass | GREET | Electric tab Row 144-154 for Coal Boiler when Inputs tab E710 = ASCC
Coal | Bituminous | ASCC | Boiler |  | 26% | pm10 | no | 0.011887 | kg/kWh | output | mass | GREET | Electric tab Row 144-154 for Coal Boiler when Inputs tab E710 = ASCC
Coal | Bituminous | ASCC | Boiler |  | 26% | pm2.5 | no | 0.003504 | kg/kWh | output | mass | GREET | Electric tab Row 144-154 for Coal Boiler when Inputs tab E710 = ASCC
Coal | Bituminous | ASCC | Boiler |  | 26% | sox | no | 0.004271 | kg/kWh | output | mass | GREET | Electric tab Row 144-154 for Coal Boiler when Inputs tab E710 = ASCC
Coal | Bituminous | ASCC | Boiler |  | 26% | bc | no | 0.00015067 | kg/kWh | output | mass | GREET | Electric tab Row 144-154 for Coal Boiler when Inputs tab E710 = ASCC
Coal | Bituminous | ASCC | Boiler |  | 26% | oc | no | 0.00028382 | kg/kWh | output | mass | GREET | Electric tab Row 144-154 for Coal Boiler when Inputs tab E710 = ASCC
Coal | Bituminous | ASCC | Boiler |  | 26% | ch4 | no | 1.4e-05 | kg/kWh | output | mass | GREET | Electric tab Row 144-154 for Coal Boiler when Inputs tab E710 = ASCC
Coal | Bituminous | ASCC | Boiler |  | 26% | n2o | no | 2.1e-05 | kg/kWh | output | mass | GREET | Electric tab Row 144-154 for Coal Boiler when Inputs tab E710 = ASCC
Coal | Bituminous | ASCC | Boiler |  | 26% | co2 | no | 1.0806 | kg/kWh | output | mass | GREET | Electric tab Row 144-154 for Coal Boiler when Inputs tab E710 = ASCC
Coal | Bituminous | ASCC | Boiler |  | 26% | voc | yes | 3.2812e-05 | kg/kWh | output | mass | GREET | Electric tab Row 144-154 plus Row 188-198 for Coal Boiler when Inputs tab E710 = ASCC
Coal | Bituminous | ASCC | Boiler |  | 26% | co | yes | 0.00011846 | kg/kWh | output | mass | GREET | Electric tab Row 144-154 plus Row 188-198 for Coal Boiler when Inputs tab E710 = ASCC
Coal | Bituminous | ASCC | Boiler |  | 26% | nox | yes | 0.0013388 | kg/kWh | output | mass | GREET | Electric tab Row 144-154 plus Row 188-198 for Coal Boiler when Inputs tab E710 = ASCC
Coal | Bituminous | ASCC | Boiler |  | 26% | pm10 | yes | 0.011888 | kg/kWh | output | mass | GREET | Electric tab Row 144-154 plus Row 188-198 for Coal Boiler when Inputs tab E710 = ASCC
Coal | Bituminous | ASCC | Boiler |  | 26% | pm2.5 | yes | 0.0035042 | kg/kWh | output | mass | GREET | Electric tab Row 144-154 plus Row 188-198 for Coal Boiler when Inputs tab E710 = ASCC
Coal | Bituminous | ASCC | Boiler |  | 26% | sox | yes | 0.0042738 | kg/kWh | output | mass | GREET | Electric tab Row 144-154 plus Row 188-198 for Coal Boiler when Inputs tab E710 = ASCC
Coal | Bituminous | ASCC | Boiler |  | 26% | bc | yes | 0.00015068 | kg/kWh | output | mass | GREET | Electric tab Row 144-154 plus Row 188-198 for Coal Boiler when Inputs tab E710 = ASCC
Coal | Bituminous | ASCC | Boiler |  | 26% | oc | yes | 0.00028383 | kg/kWh | output | mass | GREET | Electric tab Row 144-154 plus Row 188-198 for Coal Boiler when Inputs tab E710 = ASCC
Coal | Bituminous | ASCC | Boiler |  | 26% | ch4 | yes | 1.5289e-05 | kg/kWh | output | mass | GREET | Electric tab Row 144-154 plus Row 188-198 for Coal Boiler when Inputs tab E710 = ASCC
Coal | Bituminous | ASCC | Boiler |  | 26% | n2o | yes | 2.1008e-05 | kg/kWh | output | mass | GREET | Electric tab Row 144-154 plus Row 188-198 for Coal Boiler when Inputs tab E710 = ASCC
Coal | Bituminous | ASCC | Boiler |  | 26% | co2 | yes | 1.0813 | kg/kWh | output | mass | GREET | Electric tab Row 144-154 plus Row 188-198 for Coal Boiler when Inputs tab E710 = ASCC
Coal | Bituminous | ASCC | IGCC |  | 39% | voc | no | 9e-07 | kg/kWh | output | mass | GREET | Electric tab Row 144-154 for Coal IGCC when Inputs tab E710 = ASCC
Coal | Bituminous | ASCC | IGCC |  | 39% | co | no | 1.51e-05 | kg/kWh | output | mass | GREET | Electric tab Row 144-154 for Coal IGCC when Inputs tab E710 = ASCC
Coal | Bituminous | ASCC | IGCC |  | 39% | nox | no | 0.000235 | kg/kWh | output | mass | GREET | Electric tab Row 144-154 for Coal IGCC when Inputs tab E710 = ASCC
Coal | Bituminous | ASCC | IGCC |  | 39% | pm10 | no | 2.84e-05 | kg/kWh | output | mass | GREET | Electric tab Row 144-154 for Coal IGCC when Inputs tab E710 = ASCC
Coal | Bituminous | ASCC | IGCC |  | 39% | pm2.5 | no | 8.27e-06 | kg/kWh | output | mass | GREET | Electric tab Row 144-154 for Coal IGCC when Inputs tab E710 = ASCC
Coal | Bituminous | ASCC | IGCC |  | 39% | sox | no | 4.91e-06 | kg/kWh | output | mass | GREET | Electric tab Row 144-154 for Coal IGCC when Inputs tab E710 = ASCC
Coal | Bituminous | ASCC | IGCC |  | 39% | bc | no | 3.5561e-07 | kg/kWh | output | mass | GREET | Electric tab Row 144-154 for Coal IGCC when Inputs tab E710 = ASCC
Coal | Bituminous | ASCC | IGCC |  | 39% | oc | no | 6.6987e-07 | kg/kWh | output | mass | GREET | Electric tab Row 144-154 for Coal IGCC when Inputs tab E710 = ASCC
Coal | Bituminous | ASCC | IGCC |  | 39% | ch4 | no | 9e-06 | kg/kWh | output | mass | GREET | Electric tab Row 144-154 for Coal IGCC when Inputs tab E710 = ASCC
Coal | Bituminous | ASCC | IGCC |  | 39% | n2o | no | 1.35e-05 | kg/kWh | output | mass | GREET | Electric tab Row 144-154 for Coal IGCC when Inputs tab E710 = ASCC
Coal | Bituminous | ASCC | IGCC |  | 39% | co2 | no | 0.72054 | kg/kWh | output | mass | GREET | Electric tab Row 144-154 for Coal IGCC when Inputs tab E710 = ASCC
Coal | Bituminous | ASCC | IGCC |  | 39% | voc | yes | 1.7118e-06 | kg/kWh | output | mass | GREET | Electric tab Row 144-154 plus Row 188-198 for Coal IGCC when Inputs tab E710 = ASCC
Coal | Bituminous | ASCC | IGCC |  | 39% | co | yes | 2.0562e-05 | kg/kWh | output | mass | GREET | Electric tab Row 144-154 plus Row 188-198 for Coal IGCC when Inputs tab E710 = ASCC
Coal | Bituminous | ASCC | IGCC |  | 39% | nox | yes | 0.00023583 | kg/kWh | output | mass | GREET | Electric tab Row 144-154 plus Row 188-198 for Coal IGCC when Inputs tab E710 = ASCC
Coal | Bituminous | ASCC | IGCC |  | 39% | pm10 | yes | 2.8902e-05 | kg/kWh | output | mass | GREET | Electric tab Row 144-154 plus Row 188-198 for Coal IGCC when Inputs tab E710 = ASCC
Coal | Bituminous | ASCC | IGCC |  | 39% | pm2.5 | yes | 8.5018e-06 | kg/kWh | output | mass | GREET | Electric tab Row 144-154 plus Row 188-198 for Coal IGCC when Inputs tab E710 = ASCC
Coal | Bituminous | ASCC | IGCC |  | 39% | sox | yes | 7.7386e-06 | kg/kWh | output | mass | GREET | Electric tab Row 144-154 plus Row 188-198 for Coal IGCC when Inputs tab E710 = ASCC
Coal | Bituminous | ASCC | IGCC |  | 39% | bc | yes | 3.5993e-07 | kg/kWh | output | mass | GREET | Electric tab Row 144-154 plus Row 188-198 for Coal IGCC when Inputs tab E710 = ASCC
Coal | Bituminous | ASCC | IGCC |  | 39% | oc | yes | 6.7934e-07 | kg/kWh | output | mass | GREET | Electric tab Row 144-154 plus Row 188-198 for Coal IGCC when Inputs tab E710 = ASCC
Coal | Bituminous | ASCC | IGCC |  | 39% | ch4 | yes | 1.0289e-05 | kg/kWh | output | mass | GREET | Electric tab Row 144-154 plus Row 188-198 for Coal IGCC when Inputs tab E710 = ASCC
Coal | Bituminous | ASCC | IGCC |  | 39% | n2o | yes | 1.3508e-05 | kg/kWh | output | mass | GREET | Electric tab Row 144-154 plus Row 188-198 for Coal IGCC when Inputs tab E710 = ASCC
Coal | Bituminous | ASCC | IGCC |  | 39% | co2 | yes | 0.72119 | kg/kWh | output | mass | GREET | Electric tab Row 144-154 plus Row 188-198 for Coal IGCC when Inputs tab E710 = ASCC
Coal | Bituminous | ASCC | Mix | 100%Boiler_0%IGCC | 26% | voc | no | 3.2e-05 | kg/kWh | output | mass | GREET | Electric tab Row 144-154 for Coal Mix when Inputs tab E710 = ASCC
Coal | Bituminous | ASCC | Mix | 100%Boiler_0%IGCC | 26% | co | no | 0.000113 | kg/kWh | output | mass | GREET | Electric tab Row 144-154 for Coal Mix when Inputs tab E710 = ASCC
Coal | Bituminous | ASCC | Mix | 100%Boiler_0%IGCC | 26% | nox | no | 0.001338 | kg/kWh | output | mass | GREET | Electric tab Row 144-154 for Coal Mix when Inputs tab E710 = ASCC
Coal | Bituminous | ASCC | Mix | 100%Boiler_0%IGCC | 26% | pm10 | no | 0.011887 | kg/kWh | output | mass | GREET | Electric tab Row 144-154 for Coal Mix when Inputs tab E710 = ASCC
Coal | Bituminous | ASCC | Mix | 100%Boiler_0%IGCC | 26% | pm2.5 | no | 0.003504 | kg/kWh | output | mass | GREET | Electric tab Row 144-154 for Coal Mix when Inputs tab E710 = ASCC
Coal | Bituminous | ASCC | Mix | 100%Boiler_0%IGCC | 26% | sox | no | 0.004271 | kg/kWh | output | mass | GREET | Electric tab Row 144-154 for Coal Mix when Inputs tab E710 = ASCC
Coal | Bituminous | ASCC | Mix | 100%Boiler_0%IGCC | 26% | bc | no | 0.00015067 | kg/kWh | output | mass | GREET | Electric tab Row 144-154 for Coal Mix when Inputs tab E710 = ASCC
Coal | Bituminous | ASCC | Mix | 100%Boiler_0%IGCC | 26% | oc | no | 0.00028382 | kg/kWh | output | mass | GREET | Electric tab Row 144-154 for Coal Mix when Inputs tab E710 = ASCC
Coal | Bituminous | ASCC | Mix | 100%Boiler_0%IGCC | 26% | ch4 | no | 1.4e-05 | kg/kWh | output | mass | GREET | Electric tab Row 144-154 for Coal Mix when Inputs tab E710 = ASCC
Coal | Bituminous | ASCC | Mix | 100%Boiler_0%IGCC | 26% | n2o | no | 2.1e-05 | kg/kWh | output | mass | GREET | Electric tab Row 144-154 for Coal Mix when Inputs tab E710 = ASCC
Coal | Bituminous | ASCC | Mix | 100%Boiler_0%IGCC | 26% | co2 | no | 1.0806 | kg/kWh | output | mass | GREET | Electric tab Row 144-154 for Coal Mix when Inputs tab E710 = ASCC
Coal | Bituminous | ASCC | Mix | 100%Boiler_0%IGCC | 26% | voc | yes | 3.2812e-05 | kg/kWh | output | mass | GREET | Electric tab Row 144-154 plus Row 188-198 for Coal Mix when Inputs tab E710 = ASCC
Coal | Bituminous | ASCC | Mix | 100%Boiler_0%IGCC | 26% | co | yes | 0.00011846 | kg/kWh | output | mass | GREET | Electric tab Row 144-154 plus Row 188-198 for Coal Mix when Inputs tab E710 = ASCC
Coal | Bituminous | ASCC | Mix | 100%Boiler_0%IGCC | 26% | nox | yes | 0.0013388 | kg/kWh | output | mass | GREET | Electric tab Row 144-154 plus Row 188-198 for Coal Mix when Inputs tab E710 = ASCC
Coal | Bituminous | ASCC | Mix | 100%Boiler_0%IGCC | 26% | pm10 | yes | 0.011888 | kg/kWh | output | mass | GREET | Electric tab Row 144-154 plus Row 188-198 for Coal Mix when Inputs tab E710 = ASCC
Coal | Bituminous | ASCC | Mix | 100%Boiler_0%IGCC | 26% | pm2.5 | yes | 0.0035042 | kg/kWh | output | mass | GREET | Electric tab Row 144-154 plus Row 188-198 for Coal Mix when Inputs tab E710 = ASCC
Coal | Bituminous | ASCC | Mix | 100%Boiler_0%IGCC | 26% | sox | yes | 0.0042738 | kg/kWh | output | mass | GREET | Electric tab Row 144-154 plus Row 188-198 for Coal Mix when Inputs tab E710 = ASCC
Coal | Bituminous | ASCC | Mix | 100%Boiler_0%IGCC | 26% | bc | yes | 0.00015068 | kg/kWh | output | mass | GREET | Electric tab Row 144-154 plus Row 188-198 for Coal Mix when Inputs tab E710 = ASCC
Coal | Bituminous | ASCC | Mix | 100%Boiler_0%IGCC | 26% | oc | yes | 0.00028383 | kg/kWh | output | mass | GREET | Electric tab Row 144-154 plus Row 188-198 for Coal Mix when Inputs tab E710 = ASCC
Coal | Bituminous | ASCC | Mix | 100%Boiler_0%IGCC | 26% | ch4 | yes | 1.5289e-05 | kg/kWh | output | mass | GREET | Electric tab Row 144-154 plus Row 188-198 for Coal Mix when Inputs tab E710 = ASCC
Coal | Bituminous | ASCC | Mix | 100%Boiler_0%IGCC | 26% | n2o | yes | 2.1008e-05 | kg/kWh | output | mass | GREET | Electric tab Row 144-154 plus Row 188-198 for Coal Mix when Inputs tab E710 = ASCC
Coal | Bituminous | ASCC | Mix | 100%Boiler_0%IGCC | 26% | co2 | yes | 1.0813 | kg/kWh | output | mass | GREET | Electric tab Row 144-154 plus Row 188-198 for Coal Mix when Inputs tab E710 = ASCC
Coal | Bituminous | FRCC | Boiler |  | 34.8% | voc | no | 1.2e-05 | kg/kWh | output | mass | GREET | Electric tab Row 144-154 for Coal Boiler when Inputs tab E710 = FRCC
Coal | Bituminous | FRCC | Boiler |  | 34.8% | co | no | 9.9e-05 | kg/kWh | output | mass | GREET | Electric tab Row 144-154 for Coal Boiler when Inputs tab E710 = FRCC
Coal | Bituminous | FRCC | Boiler |  | 34.8% | nox | no | 0.000643 | kg/kWh | output | mass | GREET | Electric tab Row 144-154 for Coal Boiler when Inputs tab E710 = FRCC
Coal | Bituminous | FRCC | Boiler |  | 34.8% | pm10 | no | 0.000187 | kg/kWh | output | mass | GREET | Electric tab Row 144-154 for Coal Boiler when Inputs tab E710 = FRCC
Coal | Bituminous | FRCC | Boiler |  | 34.8% | pm2.5 | no | 0.000131 | kg/kWh | output | mass | GREET | Electric tab Row 144-154 for Coal Boiler when Inputs tab E710 = FRCC
Coal | Bituminous | FRCC | Boiler |  | 34.8% | sox | no | 0.001667 | kg/kWh | output | mass | GREET | Electric tab Row 144-154 for Coal Boiler when Inputs tab E710 = FRCC
Coal | Bituminous | FRCC | Boiler |  | 34.8% | bc | no | 5.633e-06 | kg/kWh | output | mass | GREET | Electric tab Row 144-154 for Coal Boiler when Inputs tab E710 = FRCC
Coal | Bituminous | FRCC | Boiler |  | 34.8% | oc | no | 1.0611e-05 | kg/kWh | output | mass | GREET | Electric tab Row 144-154 for Coal Boiler when Inputs tab E710 = FRCC
Coal | Bituminous | FRCC | Boiler |  | 34.8% | ch4 | no | 1e-05 | kg/kWh | output | mass | GREET | Electric tab Row 144-154 for Coal Boiler when Inputs tab E710 = FRCC
Coal | Bituminous | FRCC | Boiler |  | 34.8% | n2o | no | 1.6e-05 | kg/kWh | output | mass | GREET | Electric tab Row 144-154 for Coal Boiler when Inputs tab E710 = FRCC
Coal | Bituminous | FRCC | Boiler |  | 34.8% | co2 | no | 0.80736 | kg/kWh | output | mass | GREET | Electric tab Row 144-154 for Coal Boiler when Inputs tab E710 = FRCC
Coal | Bituminous | FRCC | Boiler |  | 34.8% | voc | yes | 1.2812e-05 | kg/kWh | output | mass | GREET | Electric tab Row 144-154 plus Row 188-198 for Coal Boiler when Inputs tab E710 = FRCC
Coal | Bituminous | FRCC | Boiler |  | 34.8% | co | yes | 0.00010446 | kg/kWh | output | mass | GREET | Electric tab Row 144-154 plus Row 188-198 for Coal Boiler when Inputs tab E710 = FRCC
Coal | Bituminous | FRCC | Boiler |  | 34.8% | nox | yes | 0.00064383 | kg/kWh | output | mass | GREET | Electric tab Row 144-154 plus Row 188-198 for Coal Boiler when Inputs tab E710 = FRCC
Coal | Bituminous | FRCC | Boiler |  | 34.8% | pm10 | yes | 0.0001875 | kg/kWh | output | mass | GREET | Electric tab Row 144-154 plus Row 188-198 for Coal Boiler when Inputs tab E710 = FRCC
Coal | Bituminous | FRCC | Boiler |  | 34.8% | pm2.5 | yes | 0.00013123 | kg/kWh | output | mass | GREET | Electric tab Row 144-154 plus Row 188-198 for Coal Boiler when Inputs tab E710 = FRCC
Coal | Bituminous | FRCC | Boiler |  | 34.8% | sox | yes | 0.0016698 | kg/kWh | output | mass | GREET | Electric tab Row 144-154 plus Row 188-198 for Coal Boiler when Inputs tab E710 = FRCC
Coal | Bituminous | FRCC | Boiler |  | 34.8% | bc | yes | 5.6373e-06 | kg/kWh | output | mass | GREET | Electric tab Row 144-154 plus Row 188-198 for Coal Boiler when Inputs tab E710 = FRCC
Coal | Bituminous | FRCC | Boiler |  | 34.8% | oc | yes | 1.062e-05 | kg/kWh | output | mass | GREET | Electric tab Row 144-154 plus Row 188-198 for Coal Boiler when Inputs tab E710 = FRCC
Coal | Bituminous | FRCC | Boiler |  | 34.8% | ch4 | yes | 1.1289e-05 | kg/kWh | output | mass | GREET | Electric tab Row 144-154 plus Row 188-198 for Coal Boiler when Inputs tab E710 = FRCC
Coal | Bituminous | FRCC | Boiler |  | 34.8% | n2o | yes | 1.6008e-05 | kg/kWh | output | mass | GREET | Electric tab Row 144-154 plus Row 188-198 for Coal Boiler when Inputs tab E710 = FRCC
Coal | Bituminous | FRCC | Boiler |  | 34.8% | co2 | yes | 0.80802 | kg/kWh | output | mass | GREET | Electric tab Row 144-154 plus Row 188-198 for Coal Boiler when Inputs tab E710 = FRCC
Coal | Bituminous | FRCC | IGCC |  | 34.8% | voc | no | 1e-06 | kg/kWh | output | mass | GREET | Electric tab Row 144-154 for Coal IGCC when Inputs tab E710 = FRCC
Coal | Bituminous | FRCC | IGCC |  | 34.8% | co | no | 1.7e-05 | kg/kWh | output | mass | GREET | Electric tab Row 144-154 for Coal IGCC when Inputs tab E710 = FRCC
Coal | Bituminous | FRCC | IGCC |  | 34.8% | nox | no | 0.000117 | kg/kWh | output | mass | GREET | Electric tab Row 144-154 for Coal IGCC when Inputs tab E710 = FRCC
Coal | Bituminous | FRCC | IGCC |  | 34.8% | pm10 | no | 0.00195 | kg/kWh | output | mass | GREET | Electric tab Row 144-154 for Coal IGCC when Inputs tab E710 = FRCC
Coal | Bituminous | FRCC | IGCC |  | 34.8% | pm2.5 | no | 0.000568 | kg/kWh | output | mass | GREET | Electric tab Row 144-154 for Coal IGCC when Inputs tab E710 = FRCC
Coal | Bituminous | FRCC | IGCC |  | 34.8% | sox | no | 4e-05 | kg/kWh | output | mass | GREET | Electric tab Row 144-154 for Coal IGCC when Inputs tab E710 = FRCC
Coal | Bituminous | FRCC | IGCC |  | 34.8% | bc | no | 2.4424e-05 | kg/kWh | output | mass | GREET | Electric tab Row 144-154 for Coal IGCC when Inputs tab E710 = FRCC
Coal | Bituminous | FRCC | IGCC |  | 34.8% | oc | no | 4.6008e-05 | kg/kWh | output | mass | GREET | Electric tab Row 144-154 for Coal IGCC when Inputs tab E710 = FRCC
Coal | Bituminous | FRCC | IGCC |  | 34.8% | ch4 | no | 1e-05 | kg/kWh | output | mass | GREET | Electric tab Row 144-154 for Coal IGCC when Inputs tab E710 = FRCC
Coal | Bituminous | FRCC | IGCC |  | 34.8% | n2o | no | 1.6e-05 | kg/kWh | output | mass | GREET | Electric tab Row 144-154 for Coal IGCC when Inputs tab E710 = FRCC
Coal | Bituminous | FRCC | IGCC |  | 34.8% | co2 | no | 0.8075 | kg/kWh | output | mass | GREET | Electric tab Row 144-154 for Coal IGCC when Inputs tab E710 = FRCC
Coal | Bituminous | FRCC | IGCC |  | 34.8% | voc | yes | 1.8118e-06 | kg/kWh | output | mass | GREET | Electric tab Row 144-154 plus Row 188-198 for Coal IGCC when Inputs tab E710 = FRCC
Coal | Bituminous | FRCC | IGCC |  | 34.8% | co | yes | 2.2462e-05 | kg/kWh | output | mass | GREET | Electric tab Row 144-154 plus Row 188-198 for Coal IGCC when Inputs tab E710 = FRCC
Coal | Bituminous | FRCC | IGCC |  | 34.8% | nox | yes | 0.00011783 | kg/kWh | output | mass | GREET | Electric tab Row 144-154 plus Row 188-198 for Coal IGCC when Inputs tab E710 = FRCC
Coal | Bituminous | FRCC | IGCC |  | 34.8% | pm10 | yes | 0.0019505 | kg/kWh | output | mass | GREET | Electric tab Row 144-154 plus Row 188-198 for Coal IGCC when Inputs tab E710 = FRCC
Coal | Bituminous | FRCC | IGCC |  | 34.8% | pm2.5 | yes | 0.00056823 | kg/kWh | output | mass | GREET | Electric tab Row 144-154 plus Row 188-198 for Coal IGCC when Inputs tab E710 = FRCC
Coal | Bituminous | FRCC | IGCC |  | 34.8% | sox | yes | 4.2829e-05 | kg/kWh | output | mass | GREET | Electric tab Row 144-154 plus Row 188-198 for Coal IGCC when Inputs tab E710 = FRCC
Coal | Bituminous | FRCC | IGCC |  | 34.8% | bc | yes | 2.4428e-05 | kg/kWh | output | mass | GREET | Electric tab Row 144-154 plus Row 188-198 for Coal IGCC when Inputs tab E710 = FRCC
Coal | Bituminous | FRCC | IGCC |  | 34.8% | oc | yes | 4.6017e-05 | kg/kWh | output | mass | GREET | Electric tab Row 144-154 plus Row 188-198 for Coal IGCC when Inputs tab E710 = FRCC
Coal | Bituminous | FRCC | IGCC |  | 34.8% | ch4 | yes | 1.1289e-05 | kg/kWh | output | mass | GREET | Electric tab Row 144-154 plus Row 188-198 for Coal IGCC when Inputs tab E710 = FRCC
Coal | Bituminous | FRCC | IGCC |  | 34.8% | n2o | yes | 1.6008e-05 | kg/kWh | output | mass | GREET | Electric tab Row 144-154 plus Row 188-198 for Coal IGCC when Inputs tab E710 = FRCC
Coal | Bituminous | FRCC | IGCC |  | 34.8% | co2 | yes | 0.80815 | kg/kWh | output | mass | GREET | Electric tab Row 144-154 plus Row 188-198 for Coal IGCC when Inputs tab E710 = FRCC
Coal | Bituminous | FRCC | Mix | 97%Boiler_3%IGCC | 34.8% | voc | no | 1.167e-05 | kg/kWh | output | mass | GREET | Electric tab Row 144-154 for Coal Mix when Inputs tab E710 = FRCC
Coal | Bituminous | FRCC | Mix | 97%Boiler_3%IGCC | 34.8% | co | no | 9.654e-05 | kg/kWh | output | mass | GREET | Electric tab Row 144-154 for Coal Mix when Inputs tab E710 = FRCC
Coal | Bituminous | FRCC | Mix | 97%Boiler_3%IGCC | 34.8% | nox | no | 0.00062722 | kg/kWh | output | mass | GREET | Electric tab Row 144-154 for Coal Mix when Inputs tab E710 = FRCC
Coal | Bituminous | FRCC | Mix | 97%Boiler_3%IGCC | 34.8% | pm10 | no | 0.00023989 | kg/kWh | output | mass | GREET | Electric tab Row 144-154 for Coal Mix when Inputs tab E710 = FRCC
Coal | Bituminous | FRCC | Mix | 97%Boiler_3%IGCC | 34.8% | pm2.5 | no | 0.00014411 | kg/kWh | output | mass | GREET | Electric tab Row 144-154 for Coal Mix when Inputs tab E710 = FRCC
Coal | Bituminous | FRCC | Mix | 97%Boiler_3%IGCC | 34.8% | sox | no | 0.0016182 | kg/kWh | output | mass | GREET | Electric tab Row 144-154 for Coal Mix when Inputs tab E710 = FRCC
Coal | Bituminous | FRCC | Mix | 97%Boiler_3%IGCC | 34.8% | bc | no | 6.1967e-06 | kg/kWh | output | mass | GREET | Electric tab Row 144-154 for Coal Mix when Inputs tab E710 = FRCC
Coal | Bituminous | FRCC | Mix | 97%Boiler_3%IGCC | 34.8% | oc | no | 1.1673e-05 | kg/kWh | output | mass | GREET | Electric tab Row 144-154 for Coal Mix when Inputs tab E710 = FRCC
Coal | Bituminous | FRCC | Mix | 97%Boiler_3%IGCC | 34.8% | ch4 | no | 1e-05 | kg/kWh | output | mass | GREET | Electric tab Row 144-154 for Coal Mix when Inputs tab E710 = FRCC
Coal | Bituminous | FRCC | Mix | 97%Boiler_3%IGCC | 34.8% | n2o | no | 1.6e-05 | kg/kWh | output | mass | GREET | Electric tab Row 144-154 for Coal Mix when Inputs tab E710 = FRCC
Coal | Bituminous | FRCC | Mix | 97%Boiler_3%IGCC | 34.8% | co2 | no | 0.80737 | kg/kWh | output | mass | GREET | Electric tab Row 144-154 for Coal Mix when Inputs tab E710 = FRCC
Coal | Bituminous | FRCC | Mix | 97%Boiler_3%IGCC | 34.8% | voc | yes | 1.2482e-05 | kg/kWh | output | mass | GREET | Electric tab Row 144-154 plus Row 188-198 for Coal Mix when Inputs tab E710 = FRCC
Coal | Bituminous | FRCC | Mix | 97%Boiler_3%IGCC | 34.8% | co | yes | 0.000102 | kg/kWh | output | mass | GREET | Electric tab Row 144-154 plus Row 188-198 for Coal Mix when Inputs tab E710 = FRCC
Coal | Bituminous | FRCC | Mix | 97%Boiler_3%IGCC | 34.8% | nox | yes | 0.00062805 | kg/kWh | output | mass | GREET | Electric tab Row 144-154 plus Row 188-198 for Coal Mix when Inputs tab E710 = FRCC
Coal | Bituminous | FRCC | Mix | 97%Boiler_3%IGCC | 34.8% | pm10 | yes | 0.00024039 | kg/kWh | output | mass | GREET | Electric tab Row 144-154 plus Row 188-198 for Coal Mix when Inputs tab E710 = FRCC
Coal | Bituminous | FRCC | Mix | 97%Boiler_3%IGCC | 34.8% | pm2.5 | yes | 0.00014434 | kg/kWh | output | mass | GREET | Electric tab Row 144-154 plus Row 188-198 for Coal Mix when Inputs tab E710 = FRCC
Coal | Bituminous | FRCC | Mix | 97%Boiler_3%IGCC | 34.8% | sox | yes | 0.001621 | kg/kWh | output | mass | GREET | Electric tab Row 144-154 plus Row 188-198 for Coal Mix when Inputs tab E710 = FRCC
Coal | Bituminous | FRCC | Mix | 97%Boiler_3%IGCC | 34.8% | bc | yes | 6.2011e-06 | kg/kWh | output | mass | GREET | Electric tab Row 144-154 plus Row 188-198 for Coal Mix when Inputs tab E710 = FRCC
Coal | Bituminous | FRCC | Mix | 97%Boiler_3%IGCC | 34.8% | oc | yes | 1.1682e-05 | kg/kWh | output | mass | GREET | Electric tab Row 144-154 plus Row 188-198 for Coal Mix when Inputs tab E710 = FRCC
Coal | Bituminous | FRCC | Mix | 97%Boiler_3%IGCC | 34.8% | ch4 | yes | 1.1289e-05 | kg/kWh | output | mass | GREET | Electric tab Row 144-154 plus Row 188-198 for Coal Mix when Inputs tab E710 = FRCC
Coal | Bituminous | FRCC | Mix | 97%Boiler_3%IGCC | 34.8% | n2o | yes | 1.6008e-05 | kg/kWh | output | mass | GREET | Electric tab Row 144-154 plus Row 188-198 for Coal Mix when Inputs tab E710 = FRCC
Coal | Bituminous | FRCC | Mix | 97%Boiler_3%IGCC | 34.8% | co2 | yes | 0.80802 | kg/kWh | output | mass | GREET | Electric tab Row 144-154 plus Row 188-198 for Coal Mix when Inputs tab E710 = FRCC
Coal | Bituminous | HICC | Boiler |  | 22.5% | voc | no | 2.4e-05 | kg/kWh | output | mass | GREET | Electric tab Row 144-154 for Coal Boiler when Inputs tab E710 = HICC
Coal | Bituminous | HICC | Boiler |  | 22.5% | co | no | 0.000204 | kg/kWh | output | mass | GREET | Electric tab Row 144-154 for Coal Boiler when Inputs tab E710 = HICC
Coal | Bituminous | HICC | Boiler |  | 22.5% | nox | no | 0.002848 | kg/kWh | output | mass | GREET | Electric tab Row 144-154 for Coal Boiler when Inputs tab E710 = HICC
Coal | Bituminous | HICC | Boiler |  | 22.5% | pm10 | no | 0.000118 | kg/kWh | output | mass | GREET | Electric tab Row 144-154 for Coal Boiler when Inputs tab E710 = HICC
Coal | Bituminous | HICC | Boiler |  | 22.5% | pm2.5 | no | 0.000118 | kg/kWh | output | mass | GREET | Electric tab Row 144-154 for Coal Boiler when Inputs tab E710 = HICC
Coal | Bituminous | HICC | Boiler |  | 22.5% | sox | no | 0.008963 | kg/kWh | output | mass | GREET | Electric tab Row 144-154 for Coal Boiler when Inputs tab E710 = HICC
Coal | Bituminous | HICC | Boiler |  | 22.5% | bc | no | 5.074e-06 | kg/kWh | output | mass | GREET | Electric tab Row 144-154 for Coal Boiler when Inputs tab E710 = HICC
Coal | Bituminous | HICC | Boiler |  | 22.5% | oc | no | 9.558e-06 | kg/kWh | output | mass | GREET | Electric tab Row 144-154 for Coal Boiler when Inputs tab E710 = HICC
Coal | Bituminous | HICC | Boiler |  | 22.5% | ch4 | no | 1.6e-05 | kg/kWh | output | mass | GREET | Electric tab Row 144-154 for Coal Boiler when Inputs tab E710 = HICC
Coal | Bituminous | HICC | Boiler |  | 22.5% | n2o | no | 2.4e-05 | kg/kWh | output | mass | GREET | Electric tab Row 144-154 for Coal Boiler when Inputs tab E710 = HICC
Coal | Bituminous | HICC | Boiler |  | 22.5% | co2 | no | 1.2486 | kg/kWh | output | mass | GREET | Electric tab Row 144-154 for Coal Boiler when Inputs tab E710 = HICC
Coal | Bituminous | HICC | Boiler |  | 22.5% | voc | yes | 2.4812e-05 | kg/kWh | output | mass | GREET | Electric tab Row 144-154 plus Row 188-198 for Coal Boiler when Inputs tab E710 = HICC
Coal | Bituminous | HICC | Boiler |  | 22.5% | co | yes | 0.00020946 | kg/kWh | output | mass | GREET | Electric tab Row 144-154 plus Row 188-198 for Coal Boiler when Inputs tab E710 = HICC
Coal | Bituminous | HICC | Boiler |  | 22.5% | nox | yes | 0.0028488 | kg/kWh | output | mass | GREET | Electric tab Row 144-154 plus Row 188-198 for Coal Boiler when Inputs tab E710 = HICC
Coal | Bituminous | HICC | Boiler |  | 22.5% | pm10 | yes | 0.0001185 | kg/kWh | output | mass | GREET | Electric tab Row 144-154 plus Row 188-198 for Coal Boiler when Inputs tab E710 = HICC
Coal | Bituminous | HICC | Boiler |  | 22.5% | pm2.5 | yes | 0.00011823 | kg/kWh | output | mass | GREET | Electric tab Row 144-154 plus Row 188-198 for Coal Boiler when Inputs tab E710 = HICC
Coal | Bituminous | HICC | Boiler |  | 22.5% | sox | yes | 0.0089658 | kg/kWh | output | mass | GREET | Electric tab Row 144-154 plus Row 188-198 for Coal Boiler when Inputs tab E710 = HICC
Coal | Bituminous | HICC | Boiler |  | 22.5% | bc | yes | 5.0783e-06 | kg/kWh | output | mass | GREET | Electric tab Row 144-154 plus Row 188-198 for Coal Boiler when Inputs tab E710 = HICC
Coal | Bituminous | HICC | Boiler |  | 22.5% | oc | yes | 9.5675e-06 | kg/kWh | output | mass | GREET | Electric tab Row 144-154 plus Row 188-198 for Coal Boiler when Inputs tab E710 = HICC
Coal | Bituminous | HICC | Boiler |  | 22.5% | ch4 | yes | 1.7289e-05 | kg/kWh | output | mass | GREET | Electric tab Row 144-154 plus Row 188-198 for Coal Boiler when Inputs tab E710 = HICC
Coal | Bituminous | HICC | Boiler |  | 22.5% | n2o | yes | 2.4008e-05 | kg/kWh | output | mass | GREET | Electric tab Row 144-154 plus Row 188-198 for Coal Boiler when Inputs tab E710 = HICC
Coal | Bituminous | HICC | Boiler |  | 22.5% | co2 | yes | 1.2493 | kg/kWh | output | mass | GREET | Electric tab Row 144-154 plus Row 188-198 for Coal Boiler when Inputs tab E710 = HICC
Coal | Bituminous | HICC | IGCC |  | 39% | voc | no | 9e-07 | kg/kWh | output | mass | GREET | Electric tab Row 144-154 for Coal IGCC when Inputs tab E710 = HICC
Coal | Bituminous | HICC | IGCC |  | 39% | co | no | 1.51e-05 | kg/kWh | output | mass | GREET | Electric tab Row 144-154 for Coal IGCC when Inputs tab E710 = HICC
Coal | Bituminous | HICC | IGCC |  | 39% | nox | no | 0.000235 | kg/kWh | output | mass | GREET | Electric tab Row 144-154 for Coal IGCC when Inputs tab E710 = HICC
Coal | Bituminous | HICC | IGCC |  | 39% | pm10 | no | 2.84e-05 | kg/kWh | output | mass | GREET | Electric tab Row 144-154 for Coal IGCC when Inputs tab E710 = HICC
Coal | Bituminous | HICC | IGCC |  | 39% | pm2.5 | no | 8.27e-06 | kg/kWh | output | mass | GREET | Electric tab Row 144-154 for Coal IGCC when Inputs tab E710 = HICC
Coal | Bituminous | HICC | IGCC |  | 39% | sox | no | 4.91e-06 | kg/kWh | output | mass | GREET | Electric tab Row 144-154 for Coal IGCC when Inputs tab E710 = HICC
Coal | Bituminous | HICC | IGCC |  | 39% | bc | no | 3.5561e-07 | kg/kWh | output | mass | GREET | Electric tab Row 144-154 for Coal IGCC when Inputs tab E710 = HICC
Coal | Bituminous | HICC | IGCC |  | 39% | oc | no | 6.6987e-07 | kg/kWh | output | mass | GREET | Electric tab Row 144-154 for Coal IGCC when Inputs tab E710 = HICC
Coal | Bituminous | HICC | IGCC |  | 39% | ch4 | no | 9e-06 | kg/kWh | output | mass | GREET | Electric tab Row 144-154 for Coal IGCC when Inputs tab E710 = HICC
Coal | Bituminous | HICC | IGCC |  | 39% | n2o | no | 1.35e-05 | kg/kWh | output | mass | GREET | Electric tab Row 144-154 for Coal IGCC when Inputs tab E710 = HICC
Coal | Bituminous | HICC | IGCC |  | 39% | co2 | no | 0.72054 | kg/kWh | output | mass | GREET | Electric tab Row 144-154 for Coal IGCC when Inputs tab E710 = HICC
Coal | Bituminous | HICC | IGCC |  | 39% | voc | yes | 1.7118e-06 | kg/kWh | output | mass | GREET | Electric tab Row 144-154 plus Row 188-198 for Coal IGCC when Inputs tab E710 = HICC
Coal | Bituminous | HICC | IGCC |  | 39% | co | yes | 2.0562e-05 | kg/kWh | output | mass | GREET | Electric tab Row 144-154 plus Row 188-198 for Coal IGCC when Inputs tab E710 = HICC
Coal | Bituminous | HICC | IGCC |  | 39% | nox | yes | 0.00023583 | kg/kWh | output | mass | GREET | Electric tab Row 144-154 plus Row 188-198 for Coal IGCC when Inputs tab E710 = HICC
Coal | Bituminous | HICC | IGCC |  | 39% | pm10 | yes | 2.8902e-05 | kg/kWh | output | mass | GREET | Electric tab Row 144-154 plus Row 188-198 for Coal IGCC when Inputs tab E710 = HICC
Coal | Bituminous | HICC | IGCC |  | 39% | pm2.5 | yes | 8.5018e-06 | kg/kWh | output | mass | GREET | Electric tab Row 144-154 plus Row 188-198 for Coal IGCC when Inputs tab E710 = HICC
Coal | Bituminous | HICC | IGCC |  | 39% | sox | yes | 7.7386e-06 | kg/kWh | output | mass | GREET | Electric tab Row 144-154 plus Row 188-198 for Coal IGCC when Inputs tab E710 = HICC
Coal | Bituminous | HICC | IGCC |  | 39% | bc | yes | 3.5993e-07 | kg/kWh | output | mass | GREET | Electric tab Row 144-154 plus Row 188-198 for Coal IGCC when Inputs tab E710 = HICC
Coal | Bituminous | HICC | IGCC |  | 39% | oc | yes | 6.7934e-07 | kg/kWh | output | mass | GREET | Electric tab Row 144-154 plus Row 188-198 for Coal IGCC when Inputs tab E710 = HICC
Coal | Bituminous | HICC | IGCC |  | 39% | ch4 | yes | 1.0289e-05 | kg/kWh | output | mass | GREET | Electric tab Row 144-154 plus Row 188-198 for Coal IGCC when Inputs tab E710 = HICC
Coal | Bituminous | HICC | IGCC |  | 39% | n2o | yes | 1.3508e-05 | kg/kWh | output | mass | GREET | Electric tab Row 144-154 plus Row 188-198 for Coal IGCC when Inputs tab E710 = HICC
Coal | Bituminous | HICC | IGCC |  | 39% | co2 | yes | 0.72119 | kg/kWh | output | mass | GREET | Electric tab Row 144-154 plus Row 188-198 for Coal IGCC when Inputs tab E710 = HICC
Coal | Bituminous | HICC | Mix | 100%Boiler_0%IGCC | 22.5% | voc | no | 2.4e-05 | kg/kWh | output | mass | GREET | Electric tab Row 144-154 for Coal Mix when Inputs tab E710 = HICC
Coal | Bituminous | HICC | Mix | 100%Boiler_0%IGCC | 22.5% | co | no | 0.000204 | kg/kWh | output | mass | GREET | Electric tab Row 144-154 for Coal Mix when Inputs tab E710 = HICC
Coal | Bituminous | HICC | Mix | 100%Boiler_0%IGCC | 22.5% | nox | no | 0.002848 | kg/kWh | output | mass | GREET | Electric tab Row 144-154 for Coal Mix when Inputs tab E710 = HICC
Coal | Bituminous | HICC | Mix | 100%Boiler_0%IGCC | 22.5% | pm10 | no | 0.000118 | kg/kWh | output | mass | GREET | Electric tab Row 144-154 for Coal Mix when Inputs tab E710 = HICC
Coal | Bituminous | HICC | Mix | 100%Boiler_0%IGCC | 22.5% | pm2.5 | no | 0.000118 | kg/kWh | output | mass | GREET | Electric tab Row 144-154 for Coal Mix when Inputs tab E710 = HICC
Coal | Bituminous | HICC | Mix | 100%Boiler_0%IGCC | 22.5% | sox | no | 0.008963 | kg/kWh | output | mass | GREET | Electric tab Row 144-154 for Coal Mix when Inputs tab E710 = HICC
Coal | Bituminous | HICC | Mix | 100%Boiler_0%IGCC | 22.5% | bc | no | 5.074e-06 | kg/kWh | output | mass | GREET | Electric tab Row 144-154 for Coal Mix when Inputs tab E710 = HICC
Coal | Bituminous | HICC | Mix | 100%Boiler_0%IGCC | 22.5% | oc | no | 9.558e-06 | kg/kWh | output | mass | GREET | Electric tab Row 144-154 for Coal Mix when Inputs tab E710 = HICC
Coal | Bituminous | HICC | Mix | 100%Boiler_0%IGCC | 22.5% | ch4 | no | 1.6e-05 | kg/kWh | output | mass | GREET | Electric tab Row 144-154 for Coal Mix when Inputs tab E710 = HICC
Coal | Bituminous | HICC | Mix | 100%Boiler_0%IGCC | 22.5% | n2o | no | 2.4e-05 | kg/kWh | output | mass | GREET | Electric tab Row 144-154 for Coal Mix when Inputs tab E710 = HICC
Coal | Bituminous | HICC | Mix | 100%Boiler_0%IGCC | 22.5% | co2 | no | 1.2486 | kg/kWh | output | mass | GREET | Electric tab Row 144-154 for Coal Mix when Inputs tab E710 = HICC
Coal | Bituminous | HICC | Mix | 100%Boiler_0%IGCC | 22.5% | voc | yes | 2.4812e-05 | kg/kWh | output | mass | GREET | Electric tab Row 144-154 plus Row 188-198 for Coal Mix when Inputs tab E710 = HICC
Coal | Bituminous | HICC | Mix | 100%Boiler_0%IGCC | 22.5% | co | yes | 0.00020946 | kg/kWh | output | mass | GREET | Electric tab Row 144-154 plus Row 188-198 for Coal Mix when Inputs tab E710 = HICC
Coal | Bituminous | HICC | Mix | 100%Boiler_0%IGCC | 22.5% | nox | yes | 0.0028488 | kg/kWh | output | mass | GREET | Electric tab Row 144-154 plus Row 188-198 for Coal Mix when Inputs tab E710 = HICC
Coal | Bituminous | HICC | Mix | 100%Boiler_0%IGCC | 22.5% | pm10 | yes | 0.0001185 | kg/kWh | output | mass | GREET | Electric tab Row 144-154 plus Row 188-198 for Coal Mix when Inputs tab E710 = HICC
Coal | Bituminous | HICC | Mix | 100%Boiler_0%IGCC | 22.5% | pm2.5 | yes | 0.00011823 | kg/kWh | output | mass | GREET | Electric tab Row 144-154 plus Row 188-198 for Coal Mix when Inputs tab E710 = HICC
Coal | Bituminous | HICC | Mix | 100%Boiler_0%IGCC | 22.5% | sox | yes | 0.0089658 | kg/kWh | output | mass | GREET | Electric tab Row 144-154 plus Row 188-198 for Coal Mix when Inputs tab E710 = HICC
Coal | Bituminous | HICC | Mix | 100%Boiler_0%IGCC | 22.5% | bc | yes | 5.0783e-06 | kg/kWh | output | mass | GREET | Electric tab Row 144-154 plus Row 188-198 for Coal Mix when Inputs tab E710 = HICC
Coal | Bituminous | HICC | Mix | 100%Boiler_0%IGCC | 22.5% | oc | yes | 9.5675e-06 | kg/kWh | output | mass | GREET | Electric tab Row 144-154 plus Row 188-198 for Coal Mix when Inputs tab E710 = HICC
Coal | Bituminous | HICC | Mix | 100%Boiler_0%IGCC | 22.5% | ch4 | yes | 1.7289e-05 | kg/kWh | output | mass | GREET | Electric tab Row 144-154 plus Row 188-198 for Coal Mix when Inputs tab E710 = HICC
Coal | Bituminous | HICC | Mix | 100%Boiler_0%IGCC | 22.5% | n2o | yes | 2.4008e-05 | kg/kWh | output | mass | GREET | Electric tab Row 144-154 plus Row 188-198 for Coal Mix when Inputs tab E710 = HICC
Coal | Bituminous | HICC | Mix | 100%Boiler_0%IGCC | 22.5% | co2 | yes | 1.2493 | kg/kWh | output | mass | GREET | Electric tab Row 144-154 plus Row 188-198 for Coal Mix when Inputs tab E710 = HICC
Coal | Bituminous | MRO | Boiler |  | 34.4% | voc | no | 1.9e-05 | kg/kWh | output | mass | GREET | Electric tab Row 144-154 for Coal Boiler when Inputs tab E710 = MRO
Coal | Bituminous | MRO | Boiler |  | 34.4% | co | no | 0.000156 | kg/kWh | output | mass | GREET | Electric tab Row 144-154 for Coal Boiler when Inputs tab E710 = MRO
Coal | Bituminous | MRO | Boiler |  | 34.4% | nox | no | 0.001385 | kg/kWh | output | mass | GREET | Electric tab Row 144-154 for Coal Boiler when Inputs tab E710 = MRO
Coal | Bituminous | MRO | Boiler |  | 34.4% | pm10 | no | 0.000139 | kg/kWh | output | mass | GREET | Electric tab Row 144-154 for Coal Boiler when Inputs tab E710 = MRO
Coal | Bituminous | MRO | Boiler |  | 34.4% | pm2.5 | no | 0.00011 | kg/kWh | output | mass | GREET | Electric tab Row 144-154 for Coal Boiler when Inputs tab E710 = MRO
Coal | Bituminous | MRO | Boiler |  | 34.4% | sox | no | 0.003316 | kg/kWh | output | mass | GREET | Electric tab Row 144-154 for Coal Boiler when Inputs tab E710 = MRO
Coal | Bituminous | MRO | Boiler |  | 34.4% | bc | no | 4.73e-06 | kg/kWh | output | mass | GREET | Electric tab Row 144-154 for Coal Boiler when Inputs tab E710 = MRO
Coal | Bituminous | MRO | Boiler |  | 34.4% | oc | no | 8.91e-06 | kg/kWh | output | mass | GREET | Electric tab Row 144-154 for Coal Boiler when Inputs tab E710 = MRO
Coal | Bituminous | MRO | Boiler |  | 34.4% | ch4 | no | 1e-05 | kg/kWh | output | mass | GREET | Electric tab Row 144-154 for Coal Boiler when Inputs tab E710 = MRO
Coal | Bituminous | MRO | Boiler |  | 34.4% | n2o | no | 1.6e-05 | kg/kWh | output | mass | GREET | Electric tab Row 144-154 for Coal Boiler when Inputs tab E710 = MRO
Coal | Bituminous | MRO | Boiler |  | 34.4% | co2 | no | 0.81666 | kg/kWh | output | mass | GREET | Electric tab Row 144-154 for Coal Boiler when Inputs tab E710 = MRO
Coal | Bituminous | MRO | Boiler |  | 34.4% | voc | yes | 1.9812e-05 | kg/kWh | output | mass | GREET | Electric tab Row 144-154 plus Row 188-198 for Coal Boiler when Inputs tab E710 = MRO
Coal | Bituminous | MRO | Boiler |  | 34.4% | co | yes | 0.00016146 | kg/kWh | output | mass | GREET | Electric tab Row 144-154 plus Row 188-198 for Coal Boiler when Inputs tab E710 = MRO
Coal | Bituminous | MRO | Boiler |  | 34.4% | nox | yes | 0.0013858 | kg/kWh | output | mass | GREET | Electric tab Row 144-154 plus Row 188-198 for Coal Boiler when Inputs tab E710 = MRO
Coal | Bituminous | MRO | Boiler |  | 34.4% | pm10 | yes | 0.0001395 | kg/kWh | output | mass | GREET | Electric tab Row 144-154 plus Row 188-198 for Coal Boiler when Inputs tab E710 = MRO
Coal | Bituminous | MRO | Boiler |  | 34.4% | pm2.5 | yes | 0.00011023 | kg/kWh | output | mass | GREET | Electric tab Row 144-154 plus Row 188-198 for Coal Boiler when Inputs tab E710 = MRO
Coal | Bituminous | MRO | Boiler |  | 34.4% | sox | yes | 0.0033188 | kg/kWh | output | mass | GREET | Electric tab Row 144-154 plus Row 188-198 for Coal Boiler when Inputs tab E710 = MRO
Coal | Bituminous | MRO | Boiler |  | 34.4% | bc | yes | 4.7343e-06 | kg/kWh | output | mass | GREET | Electric tab Row 144-154 plus Row 188-198 for Coal Boiler when Inputs tab E710 = MRO
Coal | Bituminous | MRO | Boiler |  | 34.4% | oc | yes | 8.9195e-06 | kg/kWh | output | mass | GREET | Electric tab Row 144-154 plus Row 188-198 for Coal Boiler when Inputs tab E710 = MRO
Coal | Bituminous | MRO | Boiler |  | 34.4% | ch4 | yes | 1.1289e-05 | kg/kWh | output | mass | GREET | Electric tab Row 144-154 plus Row 188-198 for Coal Boiler when Inputs tab E710 = MRO
Coal | Bituminous | MRO | Boiler |  | 34.4% | n2o | yes | 1.6008e-05 | kg/kWh | output | mass | GREET | Electric tab Row 144-154 plus Row 188-198 for Coal Boiler when Inputs tab E710 = MRO
Coal | Bituminous | MRO | Boiler |  | 34.4% | co2 | yes | 0.81732 | kg/kWh | output | mass | GREET | Electric tab Row 144-154 plus Row 188-198 for Coal Boiler when Inputs tab E710 = MRO
Coal | Bituminous | MRO | IGCC |  | 39% | voc | no | 9e-07 | kg/kWh | output | mass | GREET | Electric tab Row 144-154 for Coal IGCC when Inputs tab E710 = MRO
Coal | Bituminous | MRO | IGCC |  | 39% | co | no | 1.51e-05 | kg/kWh | output | mass | GREET | Electric tab Row 144-154 for Coal IGCC when Inputs tab E710 = MRO
Coal | Bituminous | MRO | IGCC |  | 39% | nox | no | 0.000235 | kg/kWh | output | mass | GREET | Electric tab Row 144-154 for Coal IGCC when Inputs tab E710 = MRO
Coal | Bituminous | MRO | IGCC |  | 39% | pm10 | no | 2.84e-05 | kg/kWh | output | mass | GREET | Electric tab Row 144-154 for Coal IGCC when Inputs tab E710 = MRO
Coal | Bituminous | MRO | IGCC |  | 39% | pm2.5 | no | 8.27e-06 | kg/kWh | output | mass | GREET | Electric tab Row 144-154 for Coal IGCC when Inputs tab E710 = MRO
Coal | Bituminous | MRO | IGCC |  | 39% | sox | no | 4.91e-06 | kg/kWh | output | mass | GREET | Electric tab Row 144-154 for Coal IGCC when Inputs tab E710 = MRO
Coal | Bituminous | MRO | IGCC |  | 39% | bc | no | 3.5561e-07 | kg/kWh | output | mass | GREET | Electric tab Row 144-154 for Coal IGCC when Inputs tab E710 = MRO
Coal | Bituminous | MRO | IGCC |  | 39% | oc | no | 6.6987e-07 | kg/kWh | output | mass | GREET | Electric tab Row 144-154 for Coal IGCC when Inputs tab E710 = MRO
Coal | Bituminous | MRO | IGCC |  | 39% | ch4 | no | 9e-06 | kg/kWh | output | mass | GREET | Electric tab Row 144-154 for Coal IGCC when Inputs tab E710 = MRO
Coal | Bituminous | MRO | IGCC |  | 39% | n2o | no | 1.35e-05 | kg/kWh | output | mass | GREET | Electric tab Row 144-154 for Coal IGCC when Inputs tab E710 = MRO
Coal | Bituminous | MRO | IGCC |  | 39% | co2 | no | 0.72054 | kg/kWh | output | mass | GREET | Electric tab Row 144-154 for Coal IGCC when Inputs tab E710 = MRO
Coal | Bituminous | MRO | IGCC |  | 39% | voc | yes | 1.7118e-06 | kg/kWh | output | mass | GREET | Electric tab Row 144-154 plus Row 188-198 for Coal IGCC when Inputs tab E710 = MRO
Coal | Bituminous | MRO | IGCC |  | 39% | co | yes | 2.0562e-05 | kg/kWh | output | mass | GREET | Electric tab Row 144-154 plus Row 188-198 for Coal IGCC when Inputs tab E710 = MRO
Coal | Bituminous | MRO | IGCC |  | 39% | nox | yes | 0.00023583 | kg/kWh | output | mass | GREET | Electric tab Row 144-154 plus Row 188-198 for Coal IGCC when Inputs tab E710 = MRO
Coal | Bituminous | MRO | IGCC |  | 39% | pm10 | yes | 2.8902e-05 | kg/kWh | output | mass | GREET | Electric tab Row 144-154 plus Row 188-198 for Coal IGCC when Inputs tab E710 = MRO
Coal | Bituminous | MRO | IGCC |  | 39% | pm2.5 | yes | 8.5018e-06 | kg/kWh | output | mass | GREET | Electric tab Row 144-154 plus Row 188-198 for Coal IGCC when Inputs tab E710 = MRO
Coal | Bituminous | MRO | IGCC |  | 39% | sox | yes | 7.7386e-06 | kg/kWh | output | mass | GREET | Electric tab Row 144-154 plus Row 188-198 for Coal IGCC when Inputs tab E710 = MRO
Coal | Bituminous | MRO | IGCC |  | 39% | bc | yes | 3.5993e-07 | kg/kWh | output | mass | GREET | Electric tab Row 144-154 plus Row 188-198 for Coal IGCC when Inputs tab E710 = MRO
Coal | Bituminous | MRO | IGCC |  | 39% | oc | yes | 6.7934e-07 | kg/kWh | output | mass | GREET | Electric tab Row 144-154 plus Row 188-198 for Coal IGCC when Inputs tab E710 = MRO
Coal | Bituminous | MRO | IGCC |  | 39% | ch4 | yes | 1.0289e-05 | kg/kWh | output | mass | GREET | Electric tab Row 144-154 plus Row 188-198 for Coal IGCC when Inputs tab E710 = MRO
Coal | Bituminous | MRO | IGCC |  | 39% | n2o | yes | 1.3508e-05 | kg/kWh | output | mass | GREET | Electric tab Row 144-154 plus Row 188-198 for Coal IGCC when Inputs tab E710 = MRO
Coal | Bituminous | MRO | IGCC |  | 39% | co2 | yes | 0.72119 | kg/kWh | output | mass | GREET | Electric tab Row 144-154 plus Row 188-198 for Coal IGCC when Inputs tab E710 = MRO
Coal | Bituminous | MRO | Mix | 100%Boiler_0%IGCC | 34.4% | voc | no | 1.9e-05 | kg/kWh | output | mass | GREET | Electric tab Row 144-154 for Coal Mix when Inputs tab E710 = MRO
Coal | Bituminous | MRO | Mix | 100%Boiler_0%IGCC | 34.4% | co | no | 0.000156 | kg/kWh | output | mass | GREET | Electric tab Row 144-154 for Coal Mix when Inputs tab E710 = MRO
Coal | Bituminous | MRO | Mix | 100%Boiler_0%IGCC | 34.4% | nox | no | 0.001385 | kg/kWh | output | mass | GREET | Electric tab Row 144-154 for Coal Mix when Inputs tab E710 = MRO
Coal | Bituminous | MRO | Mix | 100%Boiler_0%IGCC | 34.4% | pm10 | no | 0.000139 | kg/kWh | output | mass | GREET | Electric tab Row 144-154 for Coal Mix when Inputs tab E710 = MRO
Coal | Bituminous | MRO | Mix | 100%Boiler_0%IGCC | 34.4% | pm2.5 | no | 0.00011 | kg/kWh | output | mass | GREET | Electric tab Row 144-154 for Coal Mix when Inputs tab E710 = MRO
Coal | Bituminous | MRO | Mix | 100%Boiler_0%IGCC | 34.4% | sox | no | 0.003316 | kg/kWh | output | mass | GREET | Electric tab Row 144-154 for Coal Mix when Inputs tab E710 = MRO
Coal | Bituminous | MRO | Mix | 100%Boiler_0%IGCC | 34.4% | bc | no | 4.73e-06 | kg/kWh | output | mass | GREET | Electric tab Row 144-154 for Coal Mix when Inputs tab E710 = MRO
Coal | Bituminous | MRO | Mix | 100%Boiler_0%IGCC | 34.4% | oc | no | 8.91e-06 | kg/kWh | output | mass | GREET | Electric tab Row 144-154 for Coal Mix when Inputs tab E710 = MRO
Coal | Bituminous | MRO | Mix | 100%Boiler_0%IGCC | 34.4% | ch4 | no | 1e-05 | kg/kWh | output | mass | GREET | Electric tab Row 144-154 for Coal Mix when Inputs tab E710 = MRO
Coal | Bituminous | MRO | Mix | 100%Boiler_0%IGCC | 34.4% | n2o | no | 1.6e-05 | kg/kWh | output | mass | GREET | Electric tab Row 144-154 for Coal Mix when Inputs tab E710 = MRO
Coal | Bituminous | MRO | Mix | 100%Boiler_0%IGCC | 34.4% | co2 | no | 0.81666 | kg/kWh | output | mass | GREET | Electric tab Row 144-154 for Coal Mix when Inputs tab E710 = MRO
Coal | Bituminous | MRO | Mix | 100%Boiler_0%IGCC | 34.4% | voc | yes | 1.9812e-05 | kg/kWh | output | mass | GREET | Electric tab Row 144-154 plus Row 188-198 for Coal Mix when Inputs tab E710 = MRO
Coal | Bituminous | MRO | Mix | 100%Boiler_0%IGCC | 34.4% | co | yes | 0.00016146 | kg/kWh | output | mass | GREET | Electric tab Row 144-154 plus Row 188-198 for Coal Mix when Inputs tab E710 = MRO
Coal | Bituminous | MRO | Mix | 100%Boiler_0%IGCC | 34.4% | nox | yes | 0.0013858 | kg/kWh | output | mass | GREET | Electric tab Row 144-154 plus Row 188-198 for Coal Mix when Inputs tab E710 = MRO
Coal | Bituminous | MRO | Mix | 100%Boiler_0%IGCC | 34.4% | pm10 | yes | 0.0001395 | kg/kWh | output | mass | GREET | Electric tab Row 144-154 plus Row 188-198 for Coal Mix when Inputs tab E710 = MRO
Coal | Bituminous | MRO | Mix | 100%Boiler_0%IGCC | 34.4% | pm2.5 | yes | 0.00011023 | kg/kWh | output | mass | GREET | Electric tab Row 144-154 plus Row 188-198 for Coal Mix when Inputs tab E710 = MRO
Coal | Bituminous | MRO | Mix | 100%Boiler_0%IGCC | 34.4% | sox | yes | 0.0033188 | kg/kWh | output | mass | GREET | Electric tab Row 144-154 plus Row 188-198 for Coal Mix when Inputs tab E710 = MRO
Coal | Bituminous | MRO | Mix | 100%Boiler_0%IGCC | 34.4% | bc | yes | 4.7343e-06 | kg/kWh | output | mass | GREET | Electric tab Row 144-154 plus Row 188-198 for Coal Mix when Inputs tab E710 = MRO
Coal | Bituminous | MRO | Mix | 100%Boiler_0%IGCC | 34.4% | oc | yes | 8.9195e-06 | kg/kWh | output | mass | GREET | Electric tab Row 144-154 plus Row 188-198 for Coal Mix when Inputs tab E710 = MRO
Coal | Bituminous | MRO | Mix | 100%Boiler_0%IGCC | 34.4% | ch4 | yes | 1.1289e-05 | kg/kWh | output | mass | GREET | Electric tab Row 144-154 plus Row 188-198 for Coal Mix when Inputs tab E710 = MRO
Coal | Bituminous | MRO | Mix | 100%Boiler_0%IGCC | 34.4% | n2o | yes | 1.6008e-05 | kg/kWh | output | mass | GREET | Electric tab Row 144-154 plus Row 188-198 for Coal Mix when Inputs tab E710 = MRO
Coal | Bituminous | MRO | Mix | 100%Boiler_0%IGCC | 34.4% | co2 | yes | 0.81732 | kg/kWh | output | mass | GREET | Electric tab Row 144-154 plus Row 188-198 for Coal Mix when Inputs tab E710 = MRO
Coal | Bituminous | NPCC | Boiler |  | 32.8% | voc | no | 1.4e-05 | kg/kWh | output | mass | GREET | Electric tab Row 144-154 for Coal Boiler when Inputs tab E710 = NPCC
Coal | Bituminous | NPCC | Boiler |  | 32.8% | co | no | 0.000112 | kg/kWh | output | mass | GREET | Electric tab Row 144-154 for Coal Boiler when Inputs tab E710 = NPCC
Coal | Bituminous | NPCC | Boiler |  | 32.8% | nox | no | 0.001055 | kg/kWh | output | mass | GREET | Electric tab Row 144-154 for Coal Boiler when Inputs tab E710 = NPCC
Coal | Bituminous | NPCC | Boiler |  | 32.8% | pm10 | no | 0.000259 | kg/kWh | output | mass | GREET | Electric tab Row 144-154 for Coal Boiler when Inputs tab E710 = NPCC
Coal | Bituminous | NPCC | Boiler |  | 32.8% | pm2.5 | no | 0.000185 | kg/kWh | output | mass | GREET | Electric tab Row 144-154 for Coal Boiler when Inputs tab E710 = NPCC
Coal | Bituminous | NPCC | Boiler |  | 32.8% | sox | no | 0.00432 | kg/kWh | output | mass | GREET | Electric tab Row 144-154 for Coal Boiler when Inputs tab E710 = NPCC
Coal | Bituminous | NPCC | Boiler |  | 32.8% | bc | no | 7.955e-06 | kg/kWh | output | mass | GREET | Electric tab Row 144-154 for Coal Boiler when Inputs tab E710 = NPCC
Coal | Bituminous | NPCC | Boiler |  | 32.8% | oc | no | 1.4985e-05 | kg/kWh | output | mass | GREET | Electric tab Row 144-154 for Coal Boiler when Inputs tab E710 = NPCC
Coal | Bituminous | NPCC | Boiler |  | 32.8% | ch4 | no | 1.1e-05 | kg/kWh | output | mass | GREET | Electric tab Row 144-154 for Coal Boiler when Inputs tab E710 = NPCC
Coal | Bituminous | NPCC | Boiler |  | 32.8% | n2o | no | 1.6e-05 | kg/kWh | output | mass | GREET | Electric tab Row 144-154 for Coal Boiler when Inputs tab E710 = NPCC
Coal | Bituminous | NPCC | Boiler |  | 32.8% | co2 | no | 0.85658 | kg/kWh | output | mass | GREET | Electric tab Row 144-154 for Coal Boiler when Inputs tab E710 = NPCC
Coal | Bituminous | NPCC | Boiler |  | 32.8% | voc | yes | 1.4812e-05 | kg/kWh | output | mass | GREET | Electric tab Row 144-154 plus Row 188-198 for Coal Boiler when Inputs tab E710 = NPCC
Coal | Bituminous | NPCC | Boiler |  | 32.8% | co | yes | 0.00011746 | kg/kWh | output | mass | GREET | Electric tab Row 144-154 plus Row 188-198 for Coal Boiler when Inputs tab E710 = NPCC
Coal | Bituminous | NPCC | Boiler |  | 32.8% | nox | yes | 0.0010558 | kg/kWh | output | mass | GREET | Electric tab Row 144-154 plus Row 188-198 for Coal Boiler when Inputs tab E710 = NPCC
Coal | Bituminous | NPCC | Boiler |  | 32.8% | pm10 | yes | 0.0002595 | kg/kWh | output | mass | GREET | Electric tab Row 144-154 plus Row 188-198 for Coal Boiler when Inputs tab E710 = NPCC
Coal | Bituminous | NPCC | Boiler |  | 32.8% | pm2.5 | yes | 0.00018523 | kg/kWh | output | mass | GREET | Electric tab Row 144-154 plus Row 188-198 for Coal Boiler when Inputs tab E710 = NPCC
Coal | Bituminous | NPCC | Boiler |  | 32.8% | sox | yes | 0.0043228 | kg/kWh | output | mass | GREET | Electric tab Row 144-154 plus Row 188-198 for Coal Boiler when Inputs tab E710 = NPCC
Coal | Bituminous | NPCC | Boiler |  | 32.8% | bc | yes | 7.9593e-06 | kg/kWh | output | mass | GREET | Electric tab Row 144-154 plus Row 188-198 for Coal Boiler when Inputs tab E710 = NPCC
Coal | Bituminous | NPCC | Boiler |  | 32.8% | oc | yes | 1.4994e-05 | kg/kWh | output | mass | GREET | Electric tab Row 144-154 plus Row 188-198 for Coal Boiler when Inputs tab E710 = NPCC
Coal | Bituminous | NPCC | Boiler |  | 32.8% | ch4 | yes | 1.2289e-05 | kg/kWh | output | mass | GREET | Electric tab Row 144-154 plus Row 188-198 for Coal Boiler when Inputs tab E710 = NPCC
Coal | Bituminous | NPCC | Boiler |  | 32.8% | n2o | yes | 1.6008e-05 | kg/kWh | output | mass | GREET | Electric tab Row 144-154 plus Row 188-198 for Coal Boiler when Inputs tab E710 = NPCC
Coal | Bituminous | NPCC | Boiler |  | 32.8% | co2 | yes | 0.85724 | kg/kWh | output | mass | GREET | Electric tab Row 144-154 plus Row 188-198 for Coal Boiler when Inputs tab E710 = NPCC
Coal | Bituminous | NPCC | IGCC |  | 39% | voc | no | 9e-07 | kg/kWh | output | mass | GREET | Electric tab Row 144-154 for Coal IGCC when Inputs tab E710 = NPCC
Coal | Bituminous | NPCC | IGCC |  | 39% | co | no | 1.51e-05 | kg/kWh | output | mass | GREET | Electric tab Row 144-154 for Coal IGCC when Inputs tab E710 = NPCC
Coal | Bituminous | NPCC | IGCC |  | 39% | nox | no | 0.000235 | kg/kWh | output | mass | GREET | Electric tab Row 144-154 for Coal IGCC when Inputs tab E710 = NPCC
Coal | Bituminous | NPCC | IGCC |  | 39% | pm10 | no | 2.84e-05 | kg/kWh | output | mass | GREET | Electric tab Row 144-154 for Coal IGCC when Inputs tab E710 = NPCC
Coal | Bituminous | NPCC | IGCC |  | 39% | pm2.5 | no | 8.27e-06 | kg/kWh | output | mass | GREET | Electric tab Row 144-154 for Coal IGCC when Inputs tab E710 = NPCC
Coal | Bituminous | NPCC | IGCC |  | 39% | sox | no | 4.91e-06 | kg/kWh | output | mass | GREET | Electric tab Row 144-154 for Coal IGCC when Inputs tab E710 = NPCC
Coal | Bituminous | NPCC | IGCC |  | 39% | bc | no | 3.5561e-07 | kg/kWh | output | mass | GREET | Electric tab Row 144-154 for Coal IGCC when Inputs tab E710 = NPCC
Coal | Bituminous | NPCC | IGCC |  | 39% | oc | no | 6.6987e-07 | kg/kWh | output | mass | GREET | Electric tab Row 144-154 for Coal IGCC when Inputs tab E710 = NPCC
Coal | Bituminous | NPCC | IGCC |  | 39% | ch4 | no | 9e-06 | kg/kWh | output | mass | GREET | Electric tab Row 144-154 for Coal IGCC when Inputs tab E710 = NPCC
Coal | Bituminous | NPCC | IGCC |  | 39% | n2o | no | 1.35e-05 | kg/kWh | output | mass | GREET | Electric tab Row 144-154 for Coal IGCC when Inputs tab E710 = NPCC
Coal | Bituminous | NPCC | IGCC |  | 39% | co2 | no | 0.72054 | kg/kWh | output | mass | GREET | Electric tab Row 144-154 for Coal IGCC when Inputs tab E710 = NPCC
Coal | Bituminous | NPCC | IGCC |  | 39% | voc | yes | 1.7118e-06 | kg/kWh | output | mass | GREET | Electric tab Row 144-154 plus Row 188-198 for Coal IGCC when Inputs tab E710 = NPCC
Coal | Bituminous | NPCC | IGCC |  | 39% | co | yes | 2.0562e-05 | kg/kWh | output | mass | GREET | Electric tab Row 144-154 plus Row 188-198 for Coal IGCC when Inputs tab E710 = NPCC
Coal | Bituminous | NPCC | IGCC |  | 39% | nox | yes | 0.00023583 | kg/kWh | output | mass | GREET | Electric tab Row 144-154 plus Row 188-198 for Coal IGCC when Inputs tab E710 = NPCC
Coal | Bituminous | NPCC | IGCC |  | 39% | pm10 | yes | 2.8902e-05 | kg/kWh | output | mass | GREET | Electric tab Row 144-154 plus Row 188-198 for Coal IGCC when Inputs tab E710 = NPCC
Coal | Bituminous | NPCC | IGCC |  | 39% | pm2.5 | yes | 8.5018e-06 | kg/kWh | output | mass | GREET | Electric tab Row 144-154 plus Row 188-198 for Coal IGCC when Inputs tab E710 = NPCC
Coal | Bituminous | NPCC | IGCC |  | 39% | sox | yes | 7.7386e-06 | kg/kWh | output | mass | GREET | Electric tab Row 144-154 plus Row 188-198 for Coal IGCC when Inputs tab E710 = NPCC
Coal | Bituminous | NPCC | IGCC |  | 39% | bc | yes | 3.5993e-07 | kg/kWh | output | mass | GREET | Electric tab Row 144-154 plus Row 188-198 for Coal IGCC when Inputs tab E710 = NPCC
Coal | Bituminous | NPCC | IGCC |  | 39% | oc | yes | 6.7934e-07 | kg/kWh | output | mass | GREET | Electric tab Row 144-154 plus Row 188-198 for Coal IGCC when Inputs tab E710 = NPCC
Coal | Bituminous | NPCC | IGCC |  | 39% | ch4 | yes | 1.0289e-05 | kg/kWh | output | mass | GREET | Electric tab Row 144-154 plus Row 188-198 for Coal IGCC when Inputs tab E710 = NPCC
Coal | Bituminous | NPCC | IGCC |  | 39% | n2o | yes | 1.3508e-05 | kg/kWh | output | mass | GREET | Electric tab Row 144-154 plus Row 188-198 for Coal IGCC when Inputs tab E710 = NPCC
Coal | Bituminous | NPCC | IGCC |  | 39% | co2 | yes | 0.72119 | kg/kWh | output | mass | GREET | Electric tab Row 144-154 plus Row 188-198 for Coal IGCC when Inputs tab E710 = NPCC
Coal | Bituminous | NPCC | Mix | 100%Boiler_0%IGCC | 32.8% | voc | no | 1.4e-05 | kg/kWh | output | mass | GREET | Electric tab Row 144-154 for Coal Mix when Inputs tab E710 = NPCC
Coal | Bituminous | NPCC | Mix | 100%Boiler_0%IGCC | 32.8% | co | no | 0.000112 | kg/kWh | output | mass | GREET | Electric tab Row 144-154 for Coal Mix when Inputs tab E710 = NPCC
Coal | Bituminous | NPCC | Mix | 100%Boiler_0%IGCC | 32.8% | nox | no | 0.001055 | kg/kWh | output | mass | GREET | Electric tab Row 144-154 for Coal Mix when Inputs tab E710 = NPCC
Coal | Bituminous | NPCC | Mix | 100%Boiler_0%IGCC | 32.8% | pm10 | no | 0.000259 | kg/kWh | output | mass | GREET | Electric tab Row 144-154 for Coal Mix when Inputs tab E710 = NPCC
Coal | Bituminous | NPCC | Mix | 100%Boiler_0%IGCC | 32.8% | pm2.5 | no | 0.000185 | kg/kWh | output | mass | GREET | Electric tab Row 144-154 for Coal Mix when Inputs tab E710 = NPCC
Coal | Bituminous | NPCC | Mix | 100%Boiler_0%IGCC | 32.8% | sox | no | 0.00432 | kg/kWh | output | mass | GREET | Electric tab Row 144-154 for Coal Mix when Inputs tab E710 = NPCC
Coal | Bituminous | NPCC | Mix | 100%Boiler_0%IGCC | 32.8% | bc | no | 7.955e-06 | kg/kWh | output | mass | GREET | Electric tab Row 144-154 for Coal Mix when Inputs tab E710 = NPCC
Coal | Bituminous | NPCC | Mix | 100%Boiler_0%IGCC | 32.8% | oc | no | 1.4985e-05 | kg/kWh | output | mass | GREET | Electric tab Row 144-154 for Coal Mix when Inputs tab E710 = NPCC
Coal | Bituminous | NPCC | Mix | 100%Boiler_0%IGCC | 32.8% | ch4 | no | 1.1e-05 | kg/kWh | output | mass | GREET | Electric tab Row 144-154 for Coal Mix when Inputs tab E710 = NPCC
Coal | Bituminous | NPCC | Mix | 100%Boiler_0%IGCC | 32.8% | n2o | no | 1.6e-05 | kg/kWh | output | mass | GREET | Electric tab Row 144-154 for Coal Mix when Inputs tab E710 = NPCC
Coal | Bituminous | NPCC | Mix | 100%Boiler_0%IGCC | 32.8% | co2 | no | 0.85658 | kg/kWh | output | mass | GREET | Electric tab Row 144-154 for Coal Mix when Inputs tab E710 = NPCC
Coal | Bituminous | NPCC | Mix | 100%Boiler_0%IGCC | 32.8% | voc | yes | 1.4812e-05 | kg/kWh | output | mass | GREET | Electric tab Row 144-154 plus Row 188-198 for Coal Mix when Inputs tab E710 = NPCC
Coal | Bituminous | NPCC | Mix | 100%Boiler_0%IGCC | 32.8% | co | yes | 0.00011746 | kg/kWh | output | mass | GREET | Electric tab Row 144-154 plus Row 188-198 for Coal Mix when Inputs tab E710 = NPCC
Coal | Bituminous | NPCC | Mix | 100%Boiler_0%IGCC | 32.8% | nox | yes | 0.0010558 | kg/kWh | output | mass | GREET | Electric tab Row 144-154 plus Row 188-198 for Coal Mix when Inputs tab E710 = NPCC
Coal | Bituminous | NPCC | Mix | 100%Boiler_0%IGCC | 32.8% | pm10 | yes | 0.0002595 | kg/kWh | output | mass | GREET | Electric tab Row 144-154 plus Row 188-198 for Coal Mix when Inputs tab E710 = NPCC
Coal | Bituminous | NPCC | Mix | 100%Boiler_0%IGCC | 32.8% | pm2.5 | yes | 0.00018523 | kg/kWh | output | mass | GREET | Electric tab Row 144-154 plus Row 188-198 for Coal Mix when Inputs tab E710 = NPCC
Coal | Bituminous | NPCC | Mix | 100%Boiler_0%IGCC | 32.8% | sox | yes | 0.0043228 | kg/kWh | output | mass | GREET | Electric tab Row 144-154 plus Row 188-198 for Coal Mix when Inputs tab E710 = NPCC
Coal | Bituminous | NPCC | Mix | 100%Boiler_0%IGCC | 32.8% | bc | yes | 7.9593e-06 | kg/kWh | output | mass | GREET | Electric tab Row 144-154 plus Row 188-198 for Coal Mix when Inputs tab E710 = NPCC
Coal | Bituminous | NPCC | Mix | 100%Boiler_0%IGCC | 32.8% | oc | yes | 1.4994e-05 | kg/kWh | output | mass | GREET | Electric tab Row 144-154 plus Row 188-198 for Coal Mix when Inputs tab E710 = NPCC
Coal | Bituminous | NPCC | Mix | 100%Boiler_0%IGCC | 32.8% | ch4 | yes | 1.2289e-05 | kg/kWh | output | mass | GREET | Electric tab Row 144-154 plus Row 188-198 for Coal Mix when Inputs tab E710 = NPCC
Coal | Bituminous | NPCC | Mix | 100%Boiler_0%IGCC | 32.8% | n2o | yes | 1.6008e-05 | kg/kWh | output | mass | GREET | Electric tab Row 144-154 plus Row 188-198 for Coal Mix when Inputs tab E710 = NPCC
Coal | Bituminous | NPCC | Mix | 100%Boiler_0%IGCC | 32.8% | co2 | yes | 0.85724 | kg/kWh | output | mass | GREET | Electric tab Row 144-154 plus Row 188-198 for Coal Mix when Inputs tab E710 = NPCC
Coal | Bituminous | RFC | Boiler |  | 34.9% | voc | no | 1.3e-05 | kg/kWh | output | mass | GREET | Electric tab Row 144-154 for Coal Boiler when Inputs tab E710 = RFC
Coal | Bituminous | RFC | Boiler |  | 34.9% | co | no | 0.000108 | kg/kWh | output | mass | GREET | Electric tab Row 144-154 for Coal Boiler when Inputs tab E710 = RFC
Coal | Bituminous | RFC | Boiler |  | 34.9% | nox | no | 0.001213 | kg/kWh | output | mass | GREET | Electric tab Row 144-154 for Coal Boiler when Inputs tab E710 = RFC
Coal | Bituminous | RFC | Boiler |  | 34.9% | pm10 | no | 0.000393 | kg/kWh | output | mass | GREET | Electric tab Row 144-154 for Coal Boiler when Inputs tab E710 = RFC
Coal | Bituminous | RFC | Boiler |  | 34.9% | pm2.5 | no | 0.000257 | kg/kWh | output | mass | GREET | Electric tab Row 144-154 for Coal Boiler when Inputs tab E710 = RFC
Coal | Bituminous | RFC | Boiler |  | 34.9% | sox | no | 0.004223 | kg/kWh | output | mass | GREET | Electric tab Row 144-154 for Coal Boiler when Inputs tab E710 = RFC
Coal | Bituminous | RFC | Boiler |  | 34.9% | bc | no | 1.1051e-05 | kg/kWh | output | mass | GREET | Electric tab Row 144-154 for Coal Boiler when Inputs tab E710 = RFC
Coal | Bituminous | RFC | Boiler |  | 34.9% | oc | no | 2.0817e-05 | kg/kWh | output | mass | GREET | Electric tab Row 144-154 for Coal Boiler when Inputs tab E710 = RFC
Coal | Bituminous | RFC | Boiler |  | 34.9% | ch4 | no | 1e-05 | kg/kWh | output | mass | GREET | Electric tab Row 144-154 for Coal Boiler when Inputs tab E710 = RFC
Coal | Bituminous | RFC | Boiler |  | 34.9% | n2o | no | 1.5e-05 | kg/kWh | output | mass | GREET | Electric tab Row 144-154 for Coal Boiler when Inputs tab E710 = RFC
Coal | Bituminous | RFC | Boiler |  | 34.9% | co2 | no | 0.80504 | kg/kWh | output | mass | GREET | Electric tab Row 144-154 for Coal Boiler when Inputs tab E710 = RFC
Coal | Bituminous | RFC | Boiler |  | 34.9% | voc | yes | 1.3812e-05 | kg/kWh | output | mass | GREET | Electric tab Row 144-154 plus Row 188-198 for Coal Boiler when Inputs tab E710 = RFC
Coal | Bituminous | RFC | Boiler |  | 34.9% | co | yes | 0.00011346 | kg/kWh | output | mass | GREET | Electric tab Row 144-154 plus Row 188-198 for Coal Boiler when Inputs tab E710 = RFC
Coal | Bituminous | RFC | Boiler |  | 34.9% | nox | yes | 0.0012138 | kg/kWh | output | mass | GREET | Electric tab Row 144-154 plus Row 188-198 for Coal Boiler when Inputs tab E710 = RFC
Coal | Bituminous | RFC | Boiler |  | 34.9% | pm10 | yes | 0.0003935 | kg/kWh | output | mass | GREET | Electric tab Row 144-154 plus Row 188-198 for Coal Boiler when Inputs tab E710 = RFC
Coal | Bituminous | RFC | Boiler |  | 34.9% | pm2.5 | yes | 0.00025723 | kg/kWh | output | mass | GREET | Electric tab Row 144-154 plus Row 188-198 for Coal Boiler when Inputs tab E710 = RFC
Coal | Bituminous | RFC | Boiler |  | 34.9% | sox | yes | 0.0042258 | kg/kWh | output | mass | GREET | Electric tab Row 144-154 plus Row 188-198 for Coal Boiler when Inputs tab E710 = RFC
Coal | Bituminous | RFC | Boiler |  | 34.9% | bc | yes | 1.1055e-05 | kg/kWh | output | mass | GREET | Electric tab Row 144-154 plus Row 188-198 for Coal Boiler when Inputs tab E710 = RFC
Coal | Bituminous | RFC | Boiler |  | 34.9% | oc | yes | 2.0826e-05 | kg/kWh | output | mass | GREET | Electric tab Row 144-154 plus Row 188-198 for Coal Boiler when Inputs tab E710 = RFC
Coal | Bituminous | RFC | Boiler |  | 34.9% | ch4 | yes | 1.1289e-05 | kg/kWh | output | mass | GREET | Electric tab Row 144-154 plus Row 188-198 for Coal Boiler when Inputs tab E710 = RFC
Coal | Bituminous | RFC | Boiler |  | 34.9% | n2o | yes | 1.5008e-05 | kg/kWh | output | mass | GREET | Electric tab Row 144-154 plus Row 188-198 for Coal Boiler when Inputs tab E710 = RFC
Coal | Bituminous | RFC | Boiler |  | 34.9% | co2 | yes | 0.80569 | kg/kWh | output | mass | GREET | Electric tab Row 144-154 plus Row 188-198 for Coal Boiler when Inputs tab E710 = RFC
Coal | Bituminous | RFC | IGCC |  | 39% | voc | no | 9e-07 | kg/kWh | output | mass | GREET | Electric tab Row 144-154 for Coal IGCC when Inputs tab E710 = RFC
Coal | Bituminous | RFC | IGCC |  | 39% | co | no | 1.51e-05 | kg/kWh | output | mass | GREET | Electric tab Row 144-154 for Coal IGCC when Inputs tab E710 = RFC
Coal | Bituminous | RFC | IGCC |  | 39% | nox | no | 0.000235 | kg/kWh | output | mass | GREET | Electric tab Row 144-154 for Coal IGCC when Inputs tab E710 = RFC
Coal | Bituminous | RFC | IGCC |  | 39% | pm10 | no | 2.84e-05 | kg/kWh | output | mass | GREET | Electric tab Row 144-154 for Coal IGCC when Inputs tab E710 = RFC
Coal | Bituminous | RFC | IGCC |  | 39% | pm2.5 | no | 8.27e-06 | kg/kWh | output | mass | GREET | Electric tab Row 144-154 for Coal IGCC when Inputs tab E710 = RFC
Coal | Bituminous | RFC | IGCC |  | 39% | sox | no | 4.91e-06 | kg/kWh | output | mass | GREET | Electric tab Row 144-154 for Coal IGCC when Inputs tab E710 = RFC
Coal | Bituminous | RFC | IGCC |  | 39% | bc | no | 3.5561e-07 | kg/kWh | output | mass | GREET | Electric tab Row 144-154 for Coal IGCC when Inputs tab E710 = RFC
Coal | Bituminous | RFC | IGCC |  | 39% | oc | no | 6.6987e-07 | kg/kWh | output | mass | GREET | Electric tab Row 144-154 for Coal IGCC when Inputs tab E710 = RFC
Coal | Bituminous | RFC | IGCC |  | 39% | ch4 | no | 9e-06 | kg/kWh | output | mass | GREET | Electric tab Row 144-154 for Coal IGCC when Inputs tab E710 = RFC
Coal | Bituminous | RFC | IGCC |  | 39% | n2o | no | 1.35e-05 | kg/kWh | output | mass | GREET | Electric tab Row 144-154 for Coal IGCC when Inputs tab E710 = RFC
Coal | Bituminous | RFC | IGCC |  | 39% | co2 | no | 0.72054 | kg/kWh | output | mass | GREET | Electric tab Row 144-154 for Coal IGCC when Inputs tab E710 = RFC
Coal | Bituminous | RFC | IGCC |  | 39% | voc | yes | 1.7118e-06 | kg/kWh | output | mass | GREET | Electric tab Row 144-154 plus Row 188-198 for Coal IGCC when Inputs tab E710 = RFC
Coal | Bituminous | RFC | IGCC |  | 39% | co | yes | 2.0562e-05 | kg/kWh | output | mass | GREET | Electric tab Row 144-154 plus Row 188-198 for Coal IGCC when Inputs tab E710 = RFC
Coal | Bituminous | RFC | IGCC |  | 39% | nox | yes | 0.00023583 | kg/kWh | output | mass | GREET | Electric tab Row 144-154 plus Row 188-198 for Coal IGCC when Inputs tab E710 = RFC
Coal | Bituminous | RFC | IGCC |  | 39% | pm10 | yes | 2.8902e-05 | kg/kWh | output | mass | GREET | Electric tab Row 144-154 plus Row 188-198 for Coal IGCC when Inputs tab E710 = RFC
Coal | Bituminous | RFC | IGCC |  | 39% | pm2.5 | yes | 8.5018e-06 | kg/kWh | output | mass | GREET | Electric tab Row 144-154 plus Row 188-198 for Coal IGCC when Inputs tab E710 = RFC
Coal | Bituminous | RFC | IGCC |  | 39% | sox | yes | 7.7386e-06 | kg/kWh | output | mass | GREET | Electric tab Row 144-154 plus Row 188-198 for Coal IGCC when Inputs tab E710 = RFC
Coal | Bituminous | RFC | IGCC |  | 39% | bc | yes | 3.5993e-07 | kg/kWh | output | mass | GREET | Electric tab Row 144-154 plus Row 188-198 for Coal IGCC when Inputs tab E710 = RFC
Coal | Bituminous | RFC | IGCC |  | 39% | oc | yes | 6.7934e-07 | kg/kWh | output | mass | GREET | Electric tab Row 144-154 plus Row 188-198 for Coal IGCC when Inputs tab E710 = RFC
Coal | Bituminous | RFC | IGCC |  | 39% | ch4 | yes | 1.0289e-05 | kg/kWh | output | mass | GREET | Electric tab Row 144-154 plus Row 188-198 for Coal IGCC when Inputs tab E710 = RFC
Coal | Bituminous | RFC | IGCC |  | 39% | n2o | yes | 1.3508e-05 | kg/kWh | output | mass | GREET | Electric tab Row 144-154 plus Row 188-198 for Coal IGCC when Inputs tab E710 = RFC
Coal | Bituminous | RFC | IGCC |  | 39% | co2 | yes | 0.72119 | kg/kWh | output | mass | GREET | Electric tab Row 144-154 plus Row 188-198 for Coal IGCC when Inputs tab E710 = RFC
Coal | Bituminous | RFC | Mix | 100%Boiler_0%IGCC | 34.9% | voc | no | 1.3e-05 | kg/kWh | output | mass | GREET | Electric tab Row 144-154 for Coal Mix when Inputs tab E710 = RFC
Coal | Bituminous | RFC | Mix | 100%Boiler_0%IGCC | 34.9% | co | no | 0.000108 | kg/kWh | output | mass | GREET | Electric tab Row 144-154 for Coal Mix when Inputs tab E710 = RFC
Coal | Bituminous | RFC | Mix | 100%Boiler_0%IGCC | 34.9% | nox | no | 0.001213 | kg/kWh | output | mass | GREET | Electric tab Row 144-154 for Coal Mix when Inputs tab E710 = RFC
Coal | Bituminous | RFC | Mix | 100%Boiler_0%IGCC | 34.9% | pm10 | no | 0.000393 | kg/kWh | output | mass | GREET | Electric tab Row 144-154 for Coal Mix when Inputs tab E710 = RFC
Coal | Bituminous | RFC | Mix | 100%Boiler_0%IGCC | 34.9% | pm2.5 | no | 0.000257 | kg/kWh | output | mass | GREET | Electric tab Row 144-154 for Coal Mix when Inputs tab E710 = RFC
Coal | Bituminous | RFC | Mix | 100%Boiler_0%IGCC | 34.9% | sox | no | 0.004223 | kg/kWh | output | mass | GREET | Electric tab Row 144-154 for Coal Mix when Inputs tab E710 = RFC
Coal | Bituminous | RFC | Mix | 100%Boiler_0%IGCC | 34.9% | bc | no | 1.1051e-05 | kg/kWh | output | mass | GREET | Electric tab Row 144-154 for Coal Mix when Inputs tab E710 = RFC
Coal | Bituminous | RFC | Mix | 100%Boiler_0%IGCC | 34.9% | oc | no | 2.0817e-05 | kg/kWh | output | mass | GREET | Electric tab Row 144-154 for Coal Mix when Inputs tab E710 = RFC
Coal | Bituminous | RFC | Mix | 100%Boiler_0%IGCC | 34.9% | ch4 | no | 1e-05 | kg/kWh | output | mass | GREET | Electric tab Row 144-154 for Coal Mix when Inputs tab E710 = RFC
Coal | Bituminous | RFC | Mix | 100%Boiler_0%IGCC | 34.9% | n2o | no | 1.5e-05 | kg/kWh | output | mass | GREET | Electric tab Row 144-154 for Coal Mix when Inputs tab E710 = RFC
Coal | Bituminous | RFC | Mix | 100%Boiler_0%IGCC | 34.9% | co2 | no | 0.80504 | kg/kWh | output | mass | GREET | Electric tab Row 144-154 for Coal Mix when Inputs tab E710 = RFC
Coal | Bituminous | RFC | Mix | 100%Boiler_0%IGCC | 34.9% | voc | yes | 1.3812e-05 | kg/kWh | output | mass | GREET | Electric tab Row 144-154 plus Row 188-198 for Coal Mix when Inputs tab E710 = RFC
Coal | Bituminous | RFC | Mix | 100%Boiler_0%IGCC | 34.9% | co | yes | 0.00011346 | kg/kWh | output | mass | GREET | Electric tab Row 144-154 plus Row 188-198 for Coal Mix when Inputs tab E710 = RFC
Coal | Bituminous | RFC | Mix | 100%Boiler_0%IGCC | 34.9% | nox | yes | 0.0012138 | kg/kWh | output | mass | GREET | Electric tab Row 144-154 plus Row 188-198 for Coal Mix when Inputs tab E710 = RFC
Coal | Bituminous | RFC | Mix | 100%Boiler_0%IGCC | 34.9% | pm10 | yes | 0.0003935 | kg/kWh | output | mass | GREET | Electric tab Row 144-154 plus Row 188-198 for Coal Mix when Inputs tab E710 = RFC
Coal | Bituminous | RFC | Mix | 100%Boiler_0%IGCC | 34.9% | pm2.5 | yes | 0.00025723 | kg/kWh | output | mass | GREET | Electric tab Row 144-154 plus Row 188-198 for Coal Mix when Inputs tab E710 = RFC
Coal | Bituminous | RFC | Mix | 100%Boiler_0%IGCC | 34.9% | sox | yes | 0.0042258 | kg/kWh | output | mass | GREET | Electric tab Row 144-154 plus Row 188-198 for Coal Mix when Inputs tab E710 = RFC
Coal | Bituminous | RFC | Mix | 100%Boiler_0%IGCC | 34.9% | bc | yes | 1.1055e-05 | kg/kWh | output | mass | GREET | Electric tab Row 144-154 plus Row 188-198 for Coal Mix when Inputs tab E710 = RFC
Coal | Bituminous | RFC | Mix | 100%Boiler_0%IGCC | 34.9% | oc | yes | 2.0826e-05 | kg/kWh | output | mass | GREET | Electric tab Row 144-154 plus Row 188-198 for Coal Mix when Inputs tab E710 = RFC
Coal | Bituminous | RFC | Mix | 100%Boiler_0%IGCC | 34.9% | ch4 | yes | 1.1289e-05 | kg/kWh | output | mass | GREET | Electric tab Row 144-154 plus Row 188-198 for Coal Mix when Inputs tab E710 = RFC
Coal | Bituminous | RFC | Mix | 100%Boiler_0%IGCC | 34.9% | n2o | yes | 1.5008e-05 | kg/kWh | output | mass | GREET | Electric tab Row 144-154 plus Row 188-198 for Coal Mix when Inputs tab E710 = RFC
Coal | Bituminous | RFC | Mix | 100%Boiler_0%IGCC | 34.9% | co2 | yes | 0.80569 | kg/kWh | output | mass | GREET | Electric tab Row 144-154 plus Row 188-198 for Coal Mix when Inputs tab E710 = RFC
Coal | Bituminous | SERC | Boiler |  | 34.9% | voc | no | 1.4e-05 | kg/kWh | output | mass | GREET | Electric tab Row 144-154 for Coal Boiler when Inputs tab E710 = SERC
Coal | Bituminous | SERC | Boiler |  | 34.9% | co | no | 0.000113 | kg/kWh | output | mass | GREET | Electric tab Row 144-154 for Coal Boiler when Inputs tab E710 = SERC
Coal | Bituminous | SERC | Boiler |  | 34.9% | nox | no | 0.000873 | kg/kWh | output | mass | GREET | Electric tab Row 144-154 for Coal Boiler when Inputs tab E710 = SERC
Coal | Bituminous | SERC | Boiler |  | 34.9% | pm10 | no | 0.000228 | kg/kWh | output | mass | GREET | Electric tab Row 144-154 for Coal Boiler when Inputs tab E710 = SERC
Coal | Bituminous | SERC | Boiler |  | 34.9% | pm2.5 | no | 0.00018 | kg/kWh | output | mass | GREET | Electric tab Row 144-154 for Coal Boiler when Inputs tab E710 = SERC
Coal | Bituminous | SERC | Boiler |  | 34.9% | sox | no | 0.002812 | kg/kWh | output | mass | GREET | Electric tab Row 144-154 for Coal Boiler when Inputs tab E710 = SERC
Coal | Bituminous | SERC | Boiler |  | 34.9% | bc | no | 7.74e-06 | kg/kWh | output | mass | GREET | Electric tab Row 144-154 for Coal Boiler when Inputs tab E710 = SERC
Coal | Bituminous | SERC | Boiler |  | 34.9% | oc | no | 1.458e-05 | kg/kWh | output | mass | GREET | Electric tab Row 144-154 for Coal Boiler when Inputs tab E710 = SERC
Coal | Bituminous | SERC | Boiler |  | 34.9% | ch4 | no | 1e-05 | kg/kWh | output | mass | GREET | Electric tab Row 144-154 for Coal Boiler when Inputs tab E710 = SERC
Coal | Bituminous | SERC | Boiler |  | 34.9% | n2o | no | 1.5e-05 | kg/kWh | output | mass | GREET | Electric tab Row 144-154 for Coal Boiler when Inputs tab E710 = SERC
Coal | Bituminous | SERC | Boiler |  | 34.9% | co2 | no | 0.80503 | kg/kWh | output | mass | GREET | Electric tab Row 144-154 for Coal Boiler when Inputs tab E710 = SERC
Coal | Bituminous | SERC | Boiler |  | 34.9% | voc | yes | 1.4812e-05 | kg/kWh | output | mass | GREET | Electric tab Row 144-154 plus Row 188-198 for Coal Boiler when Inputs tab E710 = SERC
Coal | Bituminous | SERC | Boiler |  | 34.9% | co | yes | 0.00011846 | kg/kWh | output | mass | GREET | Electric tab Row 144-154 plus Row 188-198 for Coal Boiler when Inputs tab E710 = SERC
Coal | Bituminous | SERC | Boiler |  | 34.9% | nox | yes | 0.00087383 | kg/kWh | output | mass | GREET | Electric tab Row 144-154 plus Row 188-198 for Coal Boiler when Inputs tab E710 = SERC
Coal | Bituminous | SERC | Boiler |  | 34.9% | pm10 | yes | 0.0002285 | kg/kWh | output | mass | GREET | Electric tab Row 144-154 plus Row 188-198 for Coal Boiler when Inputs tab E710 = SERC
Coal | Bituminous | SERC | Boiler |  | 34.9% | pm2.5 | yes | 0.00018023 | kg/kWh | output | mass | GREET | Electric tab Row 144-154 plus Row 188-198 for Coal Boiler when Inputs tab E710 = SERC
Coal | Bituminous | SERC | Boiler |  | 34.9% | sox | yes | 0.0028148 | kg/kWh | output | mass | GREET | Electric tab Row 144-154 plus Row 188-198 for Coal Boiler when Inputs tab E710 = SERC
Coal | Bituminous | SERC | Boiler |  | 34.9% | bc | yes | 7.7443e-06 | kg/kWh | output | mass | GREET | Electric tab Row 144-154 plus Row 188-198 for Coal Boiler when Inputs tab E710 = SERC
Coal | Bituminous | SERC | Boiler |  | 34.9% | oc | yes | 1.4589e-05 | kg/kWh | output | mass | GREET | Electric tab Row 144-154 plus Row 188-198 for Coal Boiler when Inputs tab E710 = SERC
Coal | Bituminous | SERC | Boiler |  | 34.9% | ch4 | yes | 1.1289e-05 | kg/kWh | output | mass | GREET | Electric tab Row 144-154 plus Row 188-198 for Coal Boiler when Inputs tab E710 = SERC
Coal | Bituminous | SERC | Boiler |  | 34.9% | n2o | yes | 1.5008e-05 | kg/kWh | output | mass | GREET | Electric tab Row 144-154 plus Row 188-198 for Coal Boiler when Inputs tab E710 = SERC
Coal | Bituminous | SERC | Boiler |  | 34.9% | co2 | yes | 0.80568 | kg/kWh | output | mass | GREET | Electric tab Row 144-154 plus Row 188-198 for Coal Boiler when Inputs tab E710 = SERC
Coal | Bituminous | SERC | IGCC |  | 39% | voc | no | 9e-07 | kg/kWh | output | mass | GREET | Electric tab Row 144-154 for Coal IGCC when Inputs tab E710 = SERC
Coal | Bituminous | SERC | IGCC |  | 39% | co | no | 1.51e-05 | kg/kWh | output | mass | GREET | Electric tab Row 144-154 for Coal IGCC when Inputs tab E710 = SERC
Coal | Bituminous | SERC | IGCC |  | 39% | nox | no | 0.000235 | kg/kWh | output | mass | GREET | Electric tab Row 144-154 for Coal IGCC when Inputs tab E710 = SERC
Coal | Bituminous | SERC | IGCC |  | 39% | pm10 | no | 2.84e-05 | kg/kWh | output | mass | GREET | Electric tab Row 144-154 for Coal IGCC when Inputs tab E710 = SERC
Coal | Bituminous | SERC | IGCC |  | 39% | pm2.5 | no | 8.27e-06 | kg/kWh | output | mass | GREET | Electric tab Row 144-154 for Coal IGCC when Inputs tab E710 = SERC
Coal | Bituminous | SERC | IGCC |  | 39% | sox | no | 4.91e-06 | kg/kWh | output | mass | GREET | Electric tab Row 144-154 for Coal IGCC when Inputs tab E710 = SERC
Coal | Bituminous | SERC | IGCC |  | 39% | bc | no | 3.5561e-07 | kg/kWh | output | mass | GREET | Electric tab Row 144-154 for Coal IGCC when Inputs tab E710 = SERC
Coal | Bituminous | SERC | IGCC |  | 39% | oc | no | 6.6987e-07 | kg/kWh | output | mass | GREET | Electric tab Row 144-154 for Coal IGCC when Inputs tab E710 = SERC
Coal | Bituminous | SERC | IGCC |  | 39% | ch4 | no | 9e-06 | kg/kWh | output | mass | GREET | Electric tab Row 144-154 for Coal IGCC when Inputs tab E710 = SERC
Coal | Bituminous | SERC | IGCC |  | 39% | n2o | no | 1.35e-05 | kg/kWh | output | mass | GREET | Electric tab Row 144-154 for Coal IGCC when Inputs tab E710 = SERC
Coal | Bituminous | SERC | IGCC |  | 39% | co2 | no | 0.72054 | kg/kWh | output | mass | GREET | Electric tab Row 144-154 for Coal IGCC when Inputs tab E710 = SERC
Coal | Bituminous | SERC | IGCC |  | 39% | voc | yes | 1.7118e-06 | kg/kWh | output | mass | GREET | Electric tab Row 144-154 plus Row 188-198 for Coal IGCC when Inputs tab E710 = SERC
Coal | Bituminous | SERC | IGCC |  | 39% | co | yes | 2.0562e-05 | kg/kWh | output | mass | GREET | Electric tab Row 144-154 plus Row 188-198 for Coal IGCC when Inputs tab E710 = SERC
Coal | Bituminous | SERC | IGCC |  | 39% | nox | yes | 0.00023583 | kg/kWh | output | mass | GREET | Electric tab Row 144-154 plus Row 188-198 for Coal IGCC when Inputs tab E710 = SERC
Coal | Bituminous | SERC | IGCC |  | 39% | pm10 | yes | 2.8902e-05 | kg/kWh | output | mass | GREET | Electric tab Row 144-154 plus Row 188-198 for Coal IGCC when Inputs tab E710 = SERC
Coal | Bituminous | SERC | IGCC |  | 39% | pm2.5 | yes | 8.5018e-06 | kg/kWh | output | mass | GREET | Electric tab Row 144-154 plus Row 188-198 for Coal IGCC when Inputs tab E710 = SERC
Coal | Bituminous | SERC | IGCC |  | 39% | sox | yes | 7.7386e-06 | kg/kWh | output | mass | GREET | Electric tab Row 144-154 plus Row 188-198 for Coal IGCC when Inputs tab E710 = SERC
Coal | Bituminous | SERC | IGCC |  | 39% | bc | yes | 3.5993e-07 | kg/kWh | output | mass | GREET | Electric tab Row 144-154 plus Row 188-198 for Coal IGCC when Inputs tab E710 = SERC
Coal | Bituminous | SERC | IGCC |  | 39% | oc | yes | 6.7934e-07 | kg/kWh | output | mass | GREET | Electric tab Row 144-154 plus Row 188-198 for Coal IGCC when Inputs tab E710 = SERC
Coal | Bituminous | SERC | IGCC |  | 39% | ch4 | yes | 1.0289e-05 | kg/kWh | output | mass | GREET | Electric tab Row 144-154 plus Row 188-198 for Coal IGCC when Inputs tab E710 = SERC
Coal | Bituminous | SERC | IGCC |  | 39% | n2o | yes | 1.3508e-05 | kg/kWh | output | mass | GREET | Electric tab Row 144-154 plus Row 188-198 for Coal IGCC when Inputs tab E710 = SERC
Coal | Bituminous | SERC | IGCC |  | 39% | co2 | yes | 0.72119 | kg/kWh | output | mass | GREET | Electric tab Row 144-154 plus Row 188-198 for Coal IGCC when Inputs tab E710 = SERC
Coal | Bituminous | SERC | Mix | 100%Boiler_0%IGCC | 34.9% | voc | no | 1.4e-05 | kg/kWh | output | mass | GREET | Electric tab Row 144-154 for Coal Mix when Inputs tab E710 = SERC
Coal | Bituminous | SERC | Mix | 100%Boiler_0%IGCC | 34.9% | co | no | 0.000113 | kg/kWh | output | mass | GREET | Electric tab Row 144-154 for Coal Mix when Inputs tab E710 = SERC
Coal | Bituminous | SERC | Mix | 100%Boiler_0%IGCC | 34.9% | nox | no | 0.000873 | kg/kWh | output | mass | GREET | Electric tab Row 144-154 for Coal Mix when Inputs tab E710 = SERC
Coal | Bituminous | SERC | Mix | 100%Boiler_0%IGCC | 34.9% | pm10 | no | 0.000228 | kg/kWh | output | mass | GREET | Electric tab Row 144-154 for Coal Mix when Inputs tab E710 = SERC
Coal | Bituminous | SERC | Mix | 100%Boiler_0%IGCC | 34.9% | pm2.5 | no | 0.00018 | kg/kWh | output | mass | GREET | Electric tab Row 144-154 for Coal Mix when Inputs tab E710 = SERC
Coal | Bituminous | SERC | Mix | 100%Boiler_0%IGCC | 34.9% | sox | no | 0.002812 | kg/kWh | output | mass | GREET | Electric tab Row 144-154 for Coal Mix when Inputs tab E710 = SERC
Coal | Bituminous | SERC | Mix | 100%Boiler_0%IGCC | 34.9% | bc | no | 7.74e-06 | kg/kWh | output | mass | GREET | Electric tab Row 144-154 for Coal Mix when Inputs tab E710 = SERC
Coal | Bituminous | SERC | Mix | 100%Boiler_0%IGCC | 34.9% | oc | no | 1.458e-05 | kg/kWh | output | mass | GREET | Electric tab Row 144-154 for Coal Mix when Inputs tab E710 = SERC
Coal | Bituminous | SERC | Mix | 100%Boiler_0%IGCC | 34.9% | ch4 | no | 1e-05 | kg/kWh | output | mass | GREET | Electric tab Row 144-154 for Coal Mix when Inputs tab E710 = SERC
Coal | Bituminous | SERC | Mix | 100%Boiler_0%IGCC | 34.9% | n2o | no | 1.5e-05 | kg/kWh | output | mass | GREET | Electric tab Row 144-154 for Coal Mix when Inputs tab E710 = SERC
Coal | Bituminous | SERC | Mix | 100%Boiler_0%IGCC | 34.9% | co2 | no | 0.80503 | kg/kWh | output | mass | GREET | Electric tab Row 144-154 for Coal Mix when Inputs tab E710 = SERC
Coal | Bituminous | SERC | Mix | 100%Boiler_0%IGCC | 34.9% | voc | yes | 1.4812e-05 | kg/kWh | output | mass | GREET | Electric tab Row 144-154 plus Row 188-198 for Coal Mix when Inputs tab E710 = SERC
Coal | Bituminous | SERC | Mix | 100%Boiler_0%IGCC | 34.9% | co | yes | 0.00011846 | kg/kWh | output | mass | GREET | Electric tab Row 144-154 plus Row 188-198 for Coal Mix when Inputs tab E710 = SERC
Coal | Bituminous | SERC | Mix | 100%Boiler_0%IGCC | 34.9% | nox | yes | 0.00087383 | kg/kWh | output | mass | GREET | Electric tab Row 144-154 plus Row 188-198 for Coal Mix when Inputs tab E710 = SERC
Coal | Bituminous | SERC | Mix | 100%Boiler_0%IGCC | 34.9% | pm10 | yes | 0.0002285 | kg/kWh | output | mass | GREET | Electric tab Row 144-154 plus Row 188-198 for Coal Mix when Inputs tab E710 = SERC
Coal | Bituminous | SERC | Mix | 100%Boiler_0%IGCC | 34.9% | pm2.5 | yes | 0.00018023 | kg/kWh | output | mass | GREET | Electric tab Row 144-154 plus Row 188-198 for Coal Mix when Inputs tab E710 = SERC
Coal | Bituminous | SERC | Mix | 100%Boiler_0%IGCC | 34.9% | sox | yes | 0.0028148 | kg/kWh | output | mass | GREET | Electric tab Row 144-154 plus Row 188-198 for Coal Mix when Inputs tab E710 = SERC
Coal | Bituminous | SERC | Mix | 100%Boiler_0%IGCC | 34.9% | bc | yes | 7.7443e-06 | kg/kWh | output | mass | GREET | Electric tab Row 144-154 plus Row 188-198 for Coal Mix when Inputs tab E710 = SERC
Coal | Bituminous | SERC | Mix | 100%Boiler_0%IGCC | 34.9% | oc | yes | 1.4589e-05 | kg/kWh | output | mass | GREET | Electric tab Row 144-154 plus Row 188-198 for Coal Mix when Inputs tab E710 = SERC
Coal | Bituminous | SERC | Mix | 100%Boiler_0%IGCC | 34.9% | ch4 | yes | 1.1289e-05 | kg/kWh | output | mass | GREET | Electric tab Row 144-154 plus Row 188-198 for Coal Mix when Inputs tab E710 = SERC
Coal | Bituminous | SERC | Mix | 100%Boiler_0%IGCC | 34.9% | n2o | yes | 1.5008e-05 | kg/kWh | output | mass | GREET | Electric tab Row 144-154 plus Row 188-198 for Coal Mix when Inputs tab E710 = SERC
Coal | Bituminous | SERC | Mix | 100%Boiler_0%IGCC | 34.9% | co2 | yes | 0.80568 | kg/kWh | output | mass | GREET | Electric tab Row 144-154 plus Row 188-198 for Coal Mix when Inputs tab E710 = SERC
Coal | Bituminous | SPP | Boiler |  | 34.3% | voc | no | 1.8e-05 | kg/kWh | output | mass | GREET | Electric tab Row 144-154 for Coal Boiler when Inputs tab E710 = SPP
Coal | Bituminous | SPP | Boiler |  | 34.3% | co | no | 0.000147 | kg/kWh | output | mass | GREET | Electric tab Row 144-154 for Coal Boiler when Inputs tab E710 = SPP
Coal | Bituminous | SPP | Boiler |  | 34.3% | nox | no | 0.001472 | kg/kWh | output | mass | GREET | Electric tab Row 144-154 for Coal Boiler when Inputs tab E710 = SPP
Coal | Bituminous | SPP | Boiler |  | 34.3% | pm10 | no | 0.000186 | kg/kWh | output | mass | GREET | Electric tab Row 144-154 for Coal Boiler when Inputs tab E710 = SPP
Coal | Bituminous | SPP | Boiler |  | 34.3% | pm2.5 | no | 0.000161 | kg/kWh | output | mass | GREET | Electric tab Row 144-154 for Coal Boiler when Inputs tab E710 = SPP
Coal | Bituminous | SPP | Boiler |  | 34.3% | sox | no | 0.003043 | kg/kWh | output | mass | GREET | Electric tab Row 144-154 for Coal Boiler when Inputs tab E710 = SPP
Coal | Bituminous | SPP | Boiler |  | 34.3% | bc | no | 6.923e-06 | kg/kWh | output | mass | GREET | Electric tab Row 144-154 for Coal Boiler when Inputs tab E710 = SPP
Coal | Bituminous | SPP | Boiler |  | 34.3% | oc | no | 1.3041e-05 | kg/kWh | output | mass | GREET | Electric tab Row 144-154 for Coal Boiler when Inputs tab E710 = SPP
Coal | Bituminous | SPP | Boiler |  | 34.3% | ch4 | no | 1e-05 | kg/kWh | output | mass | GREET | Electric tab Row 144-154 for Coal Boiler when Inputs tab E710 = SPP
Coal | Bituminous | SPP | Boiler |  | 34.3% | n2o | no | 1.6e-05 | kg/kWh | output | mass | GREET | Electric tab Row 144-154 for Coal Boiler when Inputs tab E710 = SPP
Coal | Bituminous | SPP | Boiler |  | 34.3% | co2 | no | 0.81906 | kg/kWh | output | mass | GREET | Electric tab Row 144-154 for Coal Boiler when Inputs tab E710 = SPP
Coal | Bituminous | SPP | Boiler |  | 34.3% | voc | yes | 1.8812e-05 | kg/kWh | output | mass | GREET | Electric tab Row 144-154 plus Row 188-198 for Coal Boiler when Inputs tab E710 = SPP
Coal | Bituminous | SPP | Boiler |  | 34.3% | co | yes | 0.00015246 | kg/kWh | output | mass | GREET | Electric tab Row 144-154 plus Row 188-198 for Coal Boiler when Inputs tab E710 = SPP
Coal | Bituminous | SPP | Boiler |  | 34.3% | nox | yes | 0.0014728 | kg/kWh | output | mass | GREET | Electric tab Row 144-154 plus Row 188-198 for Coal Boiler when Inputs tab E710 = SPP
Coal | Bituminous | SPP | Boiler |  | 34.3% | pm10 | yes | 0.0001865 | kg/kWh | output | mass | GREET | Electric tab Row 144-154 plus Row 188-198 for Coal Boiler when Inputs tab E710 = SPP
Coal | Bituminous | SPP | Boiler |  | 34.3% | pm2.5 | yes | 0.00016123 | kg/kWh | output | mass | GREET | Electric tab Row 144-154 plus Row 188-198 for Coal Boiler when Inputs tab E710 = SPP
Coal | Bituminous | SPP | Boiler |  | 34.3% | sox | yes | 0.0030458 | kg/kWh | output | mass | GREET | Electric tab Row 144-154 plus Row 188-198 for Coal Boiler when Inputs tab E710 = SPP
Coal | Bituminous | SPP | Boiler |  | 34.3% | bc | yes | 6.9273e-06 | kg/kWh | output | mass | GREET | Electric tab Row 144-154 plus Row 188-198 for Coal Boiler when Inputs tab E710 = SPP
Coal | Bituminous | SPP | Boiler |  | 34.3% | oc | yes | 1.305e-05 | kg/kWh | output | mass | GREET | Electric tab Row 144-154 plus Row 188-198 for Coal Boiler when Inputs tab E710 = SPP
Coal | Bituminous | SPP | Boiler |  | 34.3% | ch4 | yes | 1.1289e-05 | kg/kWh | output | mass | GREET | Electric tab Row 144-154 plus Row 188-198 for Coal Boiler when Inputs tab E710 = SPP
Coal | Bituminous | SPP | Boiler |  | 34.3% | n2o | yes | 1.6008e-05 | kg/kWh | output | mass | GREET | Electric tab Row 144-154 plus Row 188-198 for Coal Boiler when Inputs tab E710 = SPP
Coal | Bituminous | SPP | Boiler |  | 34.3% | co2 | yes | 0.81971 | kg/kWh | output | mass | GREET | Electric tab Row 144-154 plus Row 188-198 for Coal Boiler when Inputs tab E710 = SPP
Coal | Bituminous | SPP | IGCC |  | 39% | voc | no | 9e-07 | kg/kWh | output | mass | GREET | Electric tab Row 144-154 for Coal IGCC when Inputs tab E710 = SPP
Coal | Bituminous | SPP | IGCC |  | 39% | co | no | 1.51e-05 | kg/kWh | output | mass | GREET | Electric tab Row 144-154 for Coal IGCC when Inputs tab E710 = SPP
Coal | Bituminous | SPP | IGCC |  | 39% | nox | no | 0.000235 | kg/kWh | output | mass | GREET | Electric tab Row 144-154 for Coal IGCC when Inputs tab E710 = SPP
Coal | Bituminous | SPP | IGCC |  | 39% | pm10 | no | 2.84e-05 | kg/kWh | output | mass | GREET | Electric tab Row 144-154 for Coal IGCC when Inputs tab E710 = SPP
Coal | Bituminous | SPP | IGCC |  | 39% | pm2.5 | no | 8.27e-06 | kg/kWh | output | mass | GREET | Electric tab Row 144-154 for Coal IGCC when Inputs tab E710 = SPP
Coal | Bituminous | SPP | IGCC |  | 39% | sox | no | 4.91e-06 | kg/kWh | output | mass | GREET | Electric tab Row 144-154 for Coal IGCC when Inputs tab E710 = SPP
Coal | Bituminous | SPP | IGCC |  | 39% | bc | no | 3.5561e-07 | kg/kWh | output | mass | GREET | Electric tab Row 144-154 for Coal IGCC when Inputs tab E710 = SPP
Coal | Bituminous | SPP | IGCC |  | 39% | oc | no | 6.6987e-07 | kg/kWh | output | mass | GREET | Electric tab Row 144-154 for Coal IGCC when Inputs tab E710 = SPP
Coal | Bituminous | SPP | IGCC |  | 39% | ch4 | no | 9e-06 | kg/kWh | output | mass | GREET | Electric tab Row 144-154 for Coal IGCC when Inputs tab E710 = SPP
Coal | Bituminous | SPP | IGCC |  | 39% | n2o | no | 1.35e-05 | kg/kWh | output | mass | GREET | Electric tab Row 144-154 for Coal IGCC when Inputs tab E710 = SPP
Coal | Bituminous | SPP | IGCC |  | 39% | co2 | no | 0.72054 | kg/kWh | output | mass | GREET | Electric tab Row 144-154 for Coal IGCC when Inputs tab E710 = SPP
Coal | Bituminous | SPP | IGCC |  | 39% | voc | yes | 1.7118e-06 | kg/kWh | output | mass | GREET | Electric tab Row 144-154 plus Row 188-198 for Coal IGCC when Inputs tab E710 = SPP
Coal | Bituminous | SPP | IGCC |  | 39% | co | yes | 2.0562e-05 | kg/kWh | output | mass | GREET | Electric tab Row 144-154 plus Row 188-198 for Coal IGCC when Inputs tab E710 = SPP
Coal | Bituminous | SPP | IGCC |  | 39% | nox | yes | 0.00023583 | kg/kWh | output | mass | GREET | Electric tab Row 144-154 plus Row 188-198 for Coal IGCC when Inputs tab E710 = SPP
Coal | Bituminous | SPP | IGCC |  | 39% | pm10 | yes | 2.8902e-05 | kg/kWh | output | mass | GREET | Electric tab Row 144-154 plus Row 188-198 for Coal IGCC when Inputs tab E710 = SPP
Coal | Bituminous | SPP | IGCC |  | 39% | pm2.5 | yes | 8.5018e-06 | kg/kWh | output | mass | GREET | Electric tab Row 144-154 plus Row 188-198 for Coal IGCC when Inputs tab E710 = SPP
Coal | Bituminous | SPP | IGCC |  | 39% | sox | yes | 7.7386e-06 | kg/kWh | output | mass | GREET | Electric tab Row 144-154 plus Row 188-198 for Coal IGCC when Inputs tab E710 = SPP
Coal | Bituminous | SPP | IGCC |  | 39% | bc | yes | 3.5993e-07 | kg/kWh | output | mass | GREET | Electric tab Row 144-154 plus Row 188-198 for Coal IGCC when Inputs tab E710 = SPP
Coal | Bituminous | SPP | IGCC |  | 39% | oc | yes | 6.7934e-07 | kg/kWh | output | mass | GREET | Electric tab Row 144-154 plus Row 188-198 for Coal IGCC when Inputs tab E710 = SPP
Coal | Bituminous | SPP | IGCC |  | 39% | ch4 | yes | 1.0289e-05 | kg/kWh | output | mass | GREET | Electric tab Row 144-154 plus Row 188-198 for Coal IGCC when Inputs tab E710 = SPP
Coal | Bituminous | SPP | IGCC |  | 39% | n2o | yes | 1.3508e-05 | kg/kWh | output | mass | GREET | Electric tab Row 144-154 plus Row 188-198 for Coal IGCC when Inputs tab E710 = SPP
Coal | Bituminous | SPP | IGCC |  | 39% | co2 | yes | 0.72119 | kg/kWh | output | mass | GREET | Electric tab Row 144-154 plus Row 188-198 for Coal IGCC when Inputs tab E710 = SPP
Coal | Bituminous | SPP | Mix | 100%Boiler_0%IGCC | 34.3% | voc | no | 1.8e-05 | kg/kWh | output | mass | GREET | Electric tab Row 144-154 for Coal Mix when Inputs tab E710 = SPP
Coal | Bituminous | SPP | Mix | 100%Boiler_0%IGCC | 34.3% | co | no | 0.000147 | kg/kWh | output | mass | GREET | Electric tab Row 144-154 for Coal Mix when Inputs tab E710 = SPP
Coal | Bituminous | SPP | Mix | 100%Boiler_0%IGCC | 34.3% | nox | no | 0.001472 | kg/kWh | output | mass | GREET | Electric tab Row 144-154 for Coal Mix when Inputs tab E710 = SPP
Coal | Bituminous | SPP | Mix | 100%Boiler_0%IGCC | 34.3% | pm10 | no | 0.000186 | kg/kWh | output | mass | GREET | Electric tab Row 144-154 for Coal Mix when Inputs tab E710 = SPP
Coal | Bituminous | SPP | Mix | 100%Boiler_0%IGCC | 34.3% | pm2.5 | no | 0.000161 | kg/kWh | output | mass | GREET | Electric tab Row 144-154 for Coal Mix when Inputs tab E710 = SPP
Coal | Bituminous | SPP | Mix | 100%Boiler_0%IGCC | 34.3% | sox | no | 0.003043 | kg/kWh | output | mass | GREET | Electric tab Row 144-154 for Coal Mix when Inputs tab E710 = SPP
Coal | Bituminous | SPP | Mix | 100%Boiler_0%IGCC | 34.3% | bc | no | 6.923e-06 | kg/kWh | output | mass | GREET | Electric tab Row 144-154 for Coal Mix when Inputs tab E710 = SPP
Coal | Bituminous | SPP | Mix | 100%Boiler_0%IGCC | 34.3% | oc | no | 1.3041e-05 | kg/kWh | output | mass | GREET | Electric tab Row 144-154 for Coal Mix when Inputs tab E710 = SPP
Coal | Bituminous | SPP | Mix | 100%Boiler_0%IGCC | 34.3% | ch4 | no | 1e-05 | kg/kWh | output | mass | GREET | Electric tab Row 144-154 for Coal Mix when Inputs tab E710 = SPP
Coal | Bituminous | SPP | Mix | 100%Boiler_0%IGCC | 34.3% | n2o | no | 1.6e-05 | kg/kWh | output | mass | GREET | Electric tab Row 144-154 for Coal Mix when Inputs tab E710 = SPP
Coal | Bituminous | SPP | Mix | 100%Boiler_0%IGCC | 34.3% | co2 | no | 0.81906 | kg/kWh | output | mass | GREET | Electric tab Row 144-154 for Coal Mix when Inputs tab E710 = SPP
Coal | Bituminous | SPP | Mix | 100%Boiler_0%IGCC | 34.3% | voc | yes | 1.8812e-05 | kg/kWh | output | mass | GREET | Electric tab Row 144-154 plus Row 188-198 for Coal Mix when Inputs tab E710 = SPP
Coal | Bituminous | SPP | Mix | 100%Boiler_0%IGCC | 34.3% | co | yes | 0.00015246 | kg/kWh | output | mass | GREET | Electric tab Row 144-154 plus Row 188-198 for Coal Mix when Inputs tab E710 = SPP
Coal | Bituminous | SPP | Mix | 100%Boiler_0%IGCC | 34.3% | nox | yes | 0.0014728 | kg/kWh | output | mass | GREET | Electric tab Row 144-154 plus Row 188-198 for Coal Mix when Inputs tab E710 = SPP
Coal | Bituminous | SPP | Mix | 100%Boiler_0%IGCC | 34.3% | pm10 | yes | 0.0001865 | kg/kWh | output | mass | GREET | Electric tab Row 144-154 plus Row 188-198 for Coal Mix when Inputs tab E710 = SPP
Coal | Bituminous | SPP | Mix | 100%Boiler_0%IGCC | 34.3% | pm2.5 | yes | 0.00016123 | kg/kWh | output | mass | GREET | Electric tab Row 144-154 plus Row 188-198 for Coal Mix when Inputs tab E710 = SPP
Coal | Bituminous | SPP | Mix | 100%Boiler_0%IGCC | 34.3% | sox | yes | 0.0030458 | kg/kWh | output | mass | GREET | Electric tab Row 144-154 plus Row 188-198 for Coal Mix when Inputs tab E710 = SPP
Coal | Bituminous | SPP | Mix | 100%Boiler_0%IGCC | 34.3% | bc | yes | 6.9273e-06 | kg/kWh | output | mass | GREET | Electric tab Row 144-154 plus Row 188-198 for Coal Mix when Inputs tab E710 = SPP
Coal | Bituminous | SPP | Mix | 100%Boiler_0%IGCC | 34.3% | oc | yes | 1.305e-05 | kg/kWh | output | mass | GREET | Electric tab Row 144-154 plus Row 188-198 for Coal Mix when Inputs tab E710 = SPP
Coal | Bituminous | SPP | Mix | 100%Boiler_0%IGCC | 34.3% | ch4 | yes | 1.1289e-05 | kg/kWh | output | mass | GREET | Electric tab Row 144-154 plus Row 188-198 for Coal Mix when Inputs tab E710 = SPP
Coal | Bituminous | SPP | Mix | 100%Boiler_0%IGCC | 34.3% | n2o | yes | 1.6008e-05 | kg/kWh | output | mass | GREET | Electric tab Row 144-154 plus Row 188-198 for Coal Mix when Inputs tab E710 = SPP
Coal | Bituminous | SPP | Mix | 100%Boiler_0%IGCC | 34.3% | co2 | yes | 0.81971 | kg/kWh | output | mass | GREET | Electric tab Row 144-154 plus Row 188-198 for Coal Mix when Inputs tab E710 = SPP
Coal | Bituminous | TRE | Boiler |  | 34.7% | voc | no | 2e-05 | kg/kWh | output | mass | GREET | Electric tab Row 144-154 for Coal Boiler when Inputs tab E710 = TRE
Coal | Bituminous | TRE | Boiler |  | 34.7% | co | no | 0.000168 | kg/kWh | output | mass | GREET | Electric tab Row 144-154 for Coal Boiler when Inputs tab E710 = TRE
Coal | Bituminous | TRE | Boiler |  | 34.7% | nox | no | 0.001003 | kg/kWh | output | mass | GREET | Electric tab Row 144-154 for Coal Boiler when Inputs tab E710 = TRE
Coal | Bituminous | TRE | Boiler |  | 34.7% | pm10 | no | 0.000124 | kg/kWh | output | mass | GREET | Electric tab Row 144-154 for Coal Boiler when Inputs tab E710 = TRE
Coal | Bituminous | TRE | Boiler |  | 34.7% | pm2.5 | no | 0.00011 | kg/kWh | output | mass | GREET | Electric tab Row 144-154 for Coal Boiler when Inputs tab E710 = TRE
Coal | Bituminous | TRE | Boiler |  | 34.7% | sox | no | 0.004542 | kg/kWh | output | mass | GREET | Electric tab Row 144-154 for Coal Boiler when Inputs tab E710 = TRE
Coal | Bituminous | TRE | Boiler |  | 34.7% | bc | no | 4.73e-06 | kg/kWh | output | mass | GREET | Electric tab Row 144-154 for Coal Boiler when Inputs tab E710 = TRE
Coal | Bituminous | TRE | Boiler |  | 34.7% | oc | no | 8.91e-06 | kg/kWh | output | mass | GREET | Electric tab Row 144-154 for Coal Boiler when Inputs tab E710 = TRE
Coal | Bituminous | TRE | Boiler |  | 34.7% | ch4 | no | 1e-05 | kg/kWh | output | mass | GREET | Electric tab Row 144-154 for Coal Boiler when Inputs tab E710 = TRE
Coal | Bituminous | TRE | Boiler |  | 34.7% | n2o | no | 1.6e-05 | kg/kWh | output | mass | GREET | Electric tab Row 144-154 for Coal Boiler when Inputs tab E710 = TRE
Coal | Bituminous | TRE | Boiler |  | 34.7% | co2 | no | 0.80958 | kg/kWh | output | mass | GREET | Electric tab Row 144-154 for Coal Boiler when Inputs tab E710 = TRE
Coal | Bituminous | TRE | Boiler |  | 34.7% | voc | yes | 2.0812e-05 | kg/kWh | output | mass | GREET | Electric tab Row 144-154 plus Row 188-198 for Coal Boiler when Inputs tab E710 = TRE
Coal | Bituminous | TRE | Boiler |  | 34.7% | co | yes | 0.00017346 | kg/kWh | output | mass | GREET | Electric tab Row 144-154 plus Row 188-198 for Coal Boiler when Inputs tab E710 = TRE
Coal | Bituminous | TRE | Boiler |  | 34.7% | nox | yes | 0.0010038 | kg/kWh | output | mass | GREET | Electric tab Row 144-154 plus Row 188-198 for Coal Boiler when Inputs tab E710 = TRE
Coal | Bituminous | TRE | Boiler |  | 34.7% | pm10 | yes | 0.0001245 | kg/kWh | output | mass | GREET | Electric tab Row 144-154 plus Row 188-198 for Coal Boiler when Inputs tab E710 = TRE
Coal | Bituminous | TRE | Boiler |  | 34.7% | pm2.5 | yes | 0.00011023 | kg/kWh | output | mass | GREET | Electric tab Row 144-154 plus Row 188-198 for Coal Boiler when Inputs tab E710 = TRE
Coal | Bituminous | TRE | Boiler |  | 34.7% | sox | yes | 0.0045448 | kg/kWh | output | mass | GREET | Electric tab Row 144-154 plus Row 188-198 for Coal Boiler when Inputs tab E710 = TRE
Coal | Bituminous | TRE | Boiler |  | 34.7% | bc | yes | 4.7343e-06 | kg/kWh | output | mass | GREET | Electric tab Row 144-154 plus Row 188-198 for Coal Boiler when Inputs tab E710 = TRE
Coal | Bituminous | TRE | Boiler |  | 34.7% | oc | yes | 8.9195e-06 | kg/kWh | output | mass | GREET | Electric tab Row 144-154 plus Row 188-198 for Coal Boiler when Inputs tab E710 = TRE
Coal | Bituminous | TRE | Boiler |  | 34.7% | ch4 | yes | 1.1289e-05 | kg/kWh | output | mass | GREET | Electric tab Row 144-154 plus Row 188-198 for Coal Boiler when Inputs tab E710 = TRE
Coal | Bituminous | TRE | Boiler |  | 34.7% | n2o | yes | 1.6008e-05 | kg/kWh | output | mass | GREET | Electric tab Row 144-154 plus Row 188-198 for Coal Boiler when Inputs tab E710 = TRE
Coal | Bituminous | TRE | Boiler |  | 34.7% | co2 | yes | 0.81024 | kg/kWh | output | mass | GREET | Electric tab Row 144-154 plus Row 188-198 for Coal Boiler when Inputs tab E710 = TRE
Coal | Bituminous | TRE | IGCC |  | 39% | voc | no | 9e-07 | kg/kWh | output | mass | GREET | Electric tab Row 144-154 for Coal IGCC when Inputs tab E710 = TRE
Coal | Bituminous | TRE | IGCC |  | 39% | co | no | 1.51e-05 | kg/kWh | output | mass | GREET | Electric tab Row 144-154 for Coal IGCC when Inputs tab E710 = TRE
Coal | Bituminous | TRE | IGCC |  | 39% | nox | no | 0.000235 | kg/kWh | output | mass | GREET | Electric tab Row 144-154 for Coal IGCC when Inputs tab E710 = TRE
Coal | Bituminous | TRE | IGCC |  | 39% | pm10 | no | 2.84e-05 | kg/kWh | output | mass | GREET | Electric tab Row 144-154 for Coal IGCC when Inputs tab E710 = TRE
Coal | Bituminous | TRE | IGCC |  | 39% | pm2.5 | no | 8.27e-06 | kg/kWh | output | mass | GREET | Electric tab Row 144-154 for Coal IGCC when Inputs tab E710 = TRE
Coal | Bituminous | TRE | IGCC |  | 39% | sox | no | 4.91e-06 | kg/kWh | output | mass | GREET | Electric tab Row 144-154 for Coal IGCC when Inputs tab E710 = TRE
Coal | Bituminous | TRE | IGCC |  | 39% | bc | no | 3.5561e-07 | kg/kWh | output | mass | GREET | Electric tab Row 144-154 for Coal IGCC when Inputs tab E710 = TRE
Coal | Bituminous | TRE | IGCC |  | 39% | oc | no | 6.6987e-07 | kg/kWh | output | mass | GREET | Electric tab Row 144-154 for Coal IGCC when Inputs tab E710 = TRE
Coal | Bituminous | TRE | IGCC |  | 39% | ch4 | no | 9e-06 | kg/kWh | output | mass | GREET | Electric tab Row 144-154 for Coal IGCC when Inputs tab E710 = TRE
Coal | Bituminous | TRE | IGCC |  | 39% | n2o | no | 1.35e-05 | kg/kWh | output | mass | GREET | Electric tab Row 144-154 for Coal IGCC when Inputs tab E710 = TRE
Coal | Bituminous | TRE | IGCC |  | 39% | co2 | no | 0.72054 | kg/kWh | output | mass | GREET | Electric tab Row 144-154 for Coal IGCC when Inputs tab E710 = TRE
Coal | Bituminous | TRE | IGCC |  | 39% | voc | yes | 1.7118e-06 | kg/kWh | output | mass | GREET | Electric tab Row 144-154 plus Row 188-198 for Coal IGCC when Inputs tab E710 = TRE
Coal | Bituminous | TRE | IGCC |  | 39% | co | yes | 2.0562e-05 | kg/kWh | output | mass | GREET | Electric tab Row 144-154 plus Row 188-198 for Coal IGCC when Inputs tab E710 = TRE
Coal | Bituminous | TRE | IGCC |  | 39% | nox | yes | 0.00023583 | kg/kWh | output | mass | GREET | Electric tab Row 144-154 plus Row 188-198 for Coal IGCC when Inputs tab E710 = TRE
Coal | Bituminous | TRE | IGCC |  | 39% | pm10 | yes | 2.8902e-05 | kg/kWh | output | mass | GREET | Electric tab Row 144-154 plus Row 188-198 for Coal IGCC when Inputs tab E710 = TRE
Coal | Bituminous | TRE | IGCC |  | 39% | pm2.5 | yes | 8.5018e-06 | kg/kWh | output | mass | GREET | Electric tab Row 144-154 plus Row 188-198 for Coal IGCC when Inputs tab E710 = TRE
Coal | Bituminous | TRE | IGCC |  | 39% | sox | yes | 7.7386e-06 | kg/kWh | output | mass | GREET | Electric tab Row 144-154 plus Row 188-198 for Coal IGCC when Inputs tab E710 = TRE
Coal | Bituminous | TRE | IGCC |  | 39% | bc | yes | 3.5993e-07 | kg/kWh | output | mass | GREET | Electric tab Row 144-154 plus Row 188-198 for Coal IGCC when Inputs tab E710 = TRE
Coal | Bituminous | TRE | IGCC |  | 39% | oc | yes | 6.7934e-07 | kg/kWh | output | mass | GREET | Electric tab Row 144-154 plus Row 188-198 for Coal IGCC when Inputs tab E710 = TRE
Coal | Bituminous | TRE | IGCC |  | 39% | ch4 | yes | 1.0289e-05 | kg/kWh | output | mass | GREET | Electric tab Row 144-154 plus Row 188-198 for Coal IGCC when Inputs tab E710 = TRE
Coal | Bituminous | TRE | IGCC |  | 39% | n2o | yes | 1.3508e-05 | kg/kWh | output | mass | GREET | Electric tab Row 144-154 plus Row 188-198 for Coal IGCC when Inputs tab E710 = TRE
Coal | Bituminous | TRE | IGCC |  | 39% | co2 | yes | 0.72119 | kg/kWh | output | mass | GREET | Electric tab Row 144-154 plus Row 188-198 for Coal IGCC when Inputs tab E710 = TRE
Coal | Bituminous | TRE | Mix | 100%Boiler_0%IGCC | 34.7% | voc | no | 2e-05 | kg/kWh | output | mass | GREET | Electric tab Row 144-154 for Coal Mix when Inputs tab E710 = TRE
Coal | Bituminous | TRE | Mix | 100%Boiler_0%IGCC | 34.7% | co | no | 0.000168 | kg/kWh | output | mass | GREET | Electric tab Row 144-154 for Coal Mix when Inputs tab E710 = TRE
Coal | Bituminous | TRE | Mix | 100%Boiler_0%IGCC | 34.7% | nox | no | 0.001003 | kg/kWh | output | mass | GREET | Electric tab Row 144-154 for Coal Mix when Inputs tab E710 = TRE
Coal | Bituminous | TRE | Mix | 100%Boiler_0%IGCC | 34.7% | pm10 | no | 0.000124 | kg/kWh | output | mass | GREET | Electric tab Row 144-154 for Coal Mix when Inputs tab E710 = TRE
Coal | Bituminous | TRE | Mix | 100%Boiler_0%IGCC | 34.7% | pm2.5 | no | 0.00011 | kg/kWh | output | mass | GREET | Electric tab Row 144-154 for Coal Mix when Inputs tab E710 = TRE
Coal | Bituminous | TRE | Mix | 100%Boiler_0%IGCC | 34.7% | sox | no | 0.004542 | kg/kWh | output | mass | GREET | Electric tab Row 144-154 for Coal Mix when Inputs tab E710 = TRE
Coal | Bituminous | TRE | Mix | 100%Boiler_0%IGCC | 34.7% | bc | no | 4.73e-06 | kg/kWh | output | mass | GREET | Electric tab Row 144-154 for Coal Mix when Inputs tab E710 = TRE
Coal | Bituminous | TRE | Mix | 100%Boiler_0%IGCC | 34.7% | oc | no | 8.91e-06 | kg/kWh | output | mass | GREET | Electric tab Row 144-154 for Coal Mix when Inputs tab E710 = TRE
Coal | Bituminous | TRE | Mix | 100%Boiler_0%IGCC | 34.7% | ch4 | no | 1e-05 | kg/kWh | output | mass | GREET | Electric tab Row 144-154 for Coal Mix when Inputs tab E710 = TRE
Coal | Bituminous | TRE | Mix | 100%Boiler_0%IGCC | 34.7% | n2o | no | 1.6e-05 | kg/kWh | output | mass | GREET | Electric tab Row 144-154 for Coal Mix when Inputs tab E710 = TRE
Coal | Bituminous | TRE | Mix | 100%Boiler_0%IGCC | 34.7% | co2 | no | 0.80958 | kg/kWh | output | mass | GREET | Electric tab Row 144-154 for Coal Mix when Inputs tab E710 = TRE
Coal | Bituminous | TRE | Mix | 100%Boiler_0%IGCC | 34.7% | voc | yes | 2.0812e-05 | kg/kWh | output | mass | GREET | Electric tab Row 144-154 plus Row 188-198 for Coal Mix when Inputs tab E710 = TRE
Coal | Bituminous | TRE | Mix | 100%Boiler_0%IGCC | 34.7% | co | yes | 0.00017346 | kg/kWh | output | mass | GREET | Electric tab Row 144-154 plus Row 188-198 for Coal Mix when Inputs tab E710 = TRE
Coal | Bituminous | TRE | Mix | 100%Boiler_0%IGCC | 34.7% | nox | yes | 0.0010038 | kg/kWh | output | mass | GREET | Electric tab Row 144-154 plus Row 188-198 for Coal Mix when Inputs tab E710 = TRE
Coal | Bituminous | TRE | Mix | 100%Boiler_0%IGCC | 34.7% | pm10 | yes | 0.0001245 | kg/kWh | output | mass | GREET | Electric tab Row 144-154 plus Row 188-198 for Coal Mix when Inputs tab E710 = TRE
Coal | Bituminous | TRE | Mix | 100%Boiler_0%IGCC | 34.7% | pm2.5 | yes | 0.00011023 | kg/kWh | output | mass | GREET | Electric tab Row 144-154 plus Row 188-198 for Coal Mix when Inputs tab E710 = TRE
Coal | Bituminous | TRE | Mix | 100%Boiler_0%IGCC | 34.7% | sox | yes | 0.0045448 | kg/kWh | output | mass | GREET | Electric tab Row 144-154 plus Row 188-198 for Coal Mix when Inputs tab E710 = TRE
Coal | Bituminous | TRE | Mix | 100%Boiler_0%IGCC | 34.7% | bc | yes | 4.7343e-06 | kg/kWh | output | mass | GREET | Electric tab Row 144-154 plus Row 188-198 for Coal Mix when Inputs tab E710 = TRE
Coal | Bituminous | TRE | Mix | 100%Boiler_0%IGCC | 34.7% | oc | yes | 8.9195e-06 | kg/kWh | output | mass | GREET | Electric tab Row 144-154 plus Row 188-198 for Coal Mix when Inputs tab E710 = TRE
Coal | Bituminous | TRE | Mix | 100%Boiler_0%IGCC | 34.7% | ch4 | yes | 1.1289e-05 | kg/kWh | output | mass | GREET | Electric tab Row 144-154 plus Row 188-198 for Coal Mix when Inputs tab E710 = TRE
Coal | Bituminous | TRE | Mix | 100%Boiler_0%IGCC | 34.7% | n2o | yes | 1.6008e-05 | kg/kWh | output | mass | GREET | Electric tab Row 144-154 plus Row 188-198 for Coal Mix when Inputs tab E710 = TRE
Coal | Bituminous | TRE | Mix | 100%Boiler_0%IGCC | 34.7% | co2 | yes | 0.81024 | kg/kWh | output | mass | GREET | Electric tab Row 144-154 plus Row 188-198 for Coal Mix when Inputs tab E710 = TRE
Coal | Bituminous | WECC | Boiler |  | 34.7% | voc | no | 1.5e-05 | kg/kWh | output | mass | GREET | Electric tab Row 144-154 for Coal Boiler when Inputs tab E710 = WECC
Coal | Bituminous | WECC | Boiler |  | 34.7% | co | no | 0.000127 | kg/kWh | output | mass | GREET | Electric tab Row 144-154 for Coal Boiler when Inputs tab E710 = WECC
Coal | Bituminous | WECC | Boiler |  | 34.7% | nox | no | 0.001493 | kg/kWh | output | mass | GREET | Electric tab Row 144-154 for Coal Boiler when Inputs tab E710 = WECC
Coal | Bituminous | WECC | Boiler |  | 34.7% | pm10 | no | 0.000399 | kg/kWh | output | mass | GREET | Electric tab Row 144-154 for Coal Boiler when Inputs tab E710 = WECC
Coal | Bituminous | WECC | Boiler |  | 34.7% | pm2.5 | no | 0.000247 | kg/kWh | output | mass | GREET | Electric tab Row 144-154 for Coal Boiler when Inputs tab E710 = WECC
Coal | Bituminous | WECC | Boiler |  | 34.7% | sox | no | 0.001031 | kg/kWh | output | mass | GREET | Electric tab Row 144-154 for Coal Boiler when Inputs tab E710 = WECC
Coal | Bituminous | WECC | Boiler |  | 34.7% | bc | no | 1.0621e-05 | kg/kWh | output | mass | GREET | Electric tab Row 144-154 for Coal Boiler when Inputs tab E710 = WECC
Coal | Bituminous | WECC | Boiler |  | 34.7% | oc | no | 2.0007e-05 | kg/kWh | output | mass | GREET | Electric tab Row 144-154 for Coal Boiler when Inputs tab E710 = WECC
Coal | Bituminous | WECC | Boiler |  | 34.7% | ch4 | no | 1e-05 | kg/kWh | output | mass | GREET | Electric tab Row 144-154 for Coal Boiler when Inputs tab E710 = WECC
Coal | Bituminous | WECC | Boiler |  | 34.7% | n2o | no | 1.6e-05 | kg/kWh | output | mass | GREET | Electric tab Row 144-154 for Coal Boiler when Inputs tab E710 = WECC
Coal | Bituminous | WECC | Boiler |  | 34.7% | co2 | no | 0.80965 | kg/kWh | output | mass | GREET | Electric tab Row 144-154 for Coal Boiler when Inputs tab E710 = WECC
Coal | Bituminous | WECC | Boiler |  | 34.7% | voc | yes | 1.5812e-05 | kg/kWh | output | mass | GREET | Electric tab Row 144-154 plus Row 188-198 for Coal Boiler when Inputs tab E710 = WECC
Coal | Bituminous | WECC | Boiler |  | 34.7% | co | yes | 0.00013246 | kg/kWh | output | mass | GREET | Electric tab Row 144-154 plus Row 188-198 for Coal Boiler when Inputs tab E710 = WECC
Coal | Bituminous | WECC | Boiler |  | 34.7% | nox | yes | 0.0014938 | kg/kWh | output | mass | GREET | Electric tab Row 144-154 plus Row 188-198 for Coal Boiler when Inputs tab E710 = WECC
Coal | Bituminous | WECC | Boiler |  | 34.7% | pm10 | yes | 0.0003995 | kg/kWh | output | mass | GREET | Electric tab Row 144-154 plus Row 188-198 for Coal Boiler when Inputs tab E710 = WECC
Coal | Bituminous | WECC | Boiler |  | 34.7% | pm2.5 | yes | 0.00024723 | kg/kWh | output | mass | GREET | Electric tab Row 144-154 plus Row 188-198 for Coal Boiler when Inputs tab E710 = WECC
Coal | Bituminous | WECC | Boiler |  | 34.7% | sox | yes | 0.0010338 | kg/kWh | output | mass | GREET | Electric tab Row 144-154 plus Row 188-198 for Coal Boiler when Inputs tab E710 = WECC
Coal | Bituminous | WECC | Boiler |  | 34.7% | bc | yes | 1.0625e-05 | kg/kWh | output | mass | GREET | Electric tab Row 144-154 plus Row 188-198 for Coal Boiler when Inputs tab E710 = WECC
Coal | Bituminous | WECC | Boiler |  | 34.7% | oc | yes | 2.0016e-05 | kg/kWh | output | mass | GREET | Electric tab Row 144-154 plus Row 188-198 for Coal Boiler when Inputs tab E710 = WECC
Coal | Bituminous | WECC | Boiler |  | 34.7% | ch4 | yes | 1.1289e-05 | kg/kWh | output | mass | GREET | Electric tab Row 144-154 plus Row 188-198 for Coal Boiler when Inputs tab E710 = WECC
Coal | Bituminous | WECC | Boiler |  | 34.7% | n2o | yes | 1.6008e-05 | kg/kWh | output | mass | GREET | Electric tab Row 144-154 plus Row 188-198 for Coal Boiler when Inputs tab E710 = WECC
Coal | Bituminous | WECC | Boiler |  | 34.7% | co2 | yes | 0.8103 | kg/kWh | output | mass | GREET | Electric tab Row 144-154 plus Row 188-198 for Coal Boiler when Inputs tab E710 = WECC
Coal | Bituminous | WECC | IGCC |  | 39% | voc | no | 9e-07 | kg/kWh | output | mass | GREET | Electric tab Row 144-154 for Coal IGCC when Inputs tab E710 = WECC
Coal | Bituminous | WECC | IGCC |  | 39% | co | no | 1.51e-05 | kg/kWh | output | mass | GREET | Electric tab Row 144-154 for Coal IGCC when Inputs tab E710 = WECC
Coal | Bituminous | WECC | IGCC |  | 39% | nox | no | 0.000235 | kg/kWh | output | mass | GREET | Electric tab Row 144-154 for Coal IGCC when Inputs tab E710 = WECC
Coal | Bituminous | WECC | IGCC |  | 39% | pm10 | no | 2.84e-05 | kg/kWh | output | mass | GREET | Electric tab Row 144-154 for Coal IGCC when Inputs tab E710 = WECC
Coal | Bituminous | WECC | IGCC |  | 39% | pm2.5 | no | 8.27e-06 | kg/kWh | output | mass | GREET | Electric tab Row 144-154 for Coal IGCC when Inputs tab E710 = WECC
Coal | Bituminous | WECC | IGCC |  | 39% | sox | no | 4.91e-06 | kg/kWh | output | mass | GREET | Electric tab Row 144-154 for Coal IGCC when Inputs tab E710 = WECC
Coal | Bituminous | WECC | IGCC |  | 39% | bc | no | 3.5561e-07 | kg/kWh | output | mass | GREET | Electric tab Row 144-154 for Coal IGCC when Inputs tab E710 = WECC
Coal | Bituminous | WECC | IGCC |  | 39% | oc | no | 6.6987e-07 | kg/kWh | output | mass | GREET | Electric tab Row 144-154 for Coal IGCC when Inputs tab E710 = WECC
Coal | Bituminous | WECC | IGCC |  | 39% | ch4 | no | 9e-06 | kg/kWh | output | mass | GREET | Electric tab Row 144-154 for Coal IGCC when Inputs tab E710 = WECC
Coal | Bituminous | WECC | IGCC |  | 39% | n2o | no | 1.35e-05 | kg/kWh | output | mass | GREET | Electric tab Row 144-154 for Coal IGCC when Inputs tab E710 = WECC
Coal | Bituminous | WECC | IGCC |  | 39% | co2 | no | 0.72054 | kg/kWh | output | mass | GREET | Electric tab Row 144-154 for Coal IGCC when Inputs tab E710 = WECC
Coal | Bituminous | WECC | IGCC |  | 39% | voc | yes | 1.7118e-06 | kg/kWh | output | mass | GREET | Electric tab Row 144-154 plus Row 188-198 for Coal IGCC when Inputs tab E710 = WECC
Coal | Bituminous | WECC | IGCC |  | 39% | co | yes | 2.0562e-05 | kg/kWh | output | mass | GREET | Electric tab Row 144-154 plus Row 188-198 for Coal IGCC when Inputs tab E710 = WECC
Coal | Bituminous | WECC | IGCC |  | 39% | nox | yes | 0.00023583 | kg/kWh | output | mass | GREET | Electric tab Row 144-154 plus Row 188-198 for Coal IGCC when Inputs tab E710 = WECC
Coal | Bituminous | WECC | IGCC |  | 39% | pm10 | yes | 2.8902e-05 | kg/kWh | output | mass | GREET | Electric tab Row 144-154 plus Row 188-198 for Coal IGCC when Inputs tab E710 = WECC
Coal | Bituminous | WECC | IGCC |  | 39% | pm2.5 | yes | 8.5018e-06 | kg/kWh | output | mass | GREET | Electric tab Row 144-154 plus Row 188-198 for Coal IGCC when Inputs tab E710 = WECC
Coal | Bituminous | WECC | IGCC |  | 39% | sox | yes | 7.7386e-06 | kg/kWh | output | mass | GREET | Electric tab Row 144-154 plus Row 188-198 for Coal IGCC when Inputs tab E710 = WECC
Coal | Bituminous | WECC | IGCC |  | 39% | bc | yes | 3.5993e-07 | kg/kWh | output | mass | GREET | Electric tab Row 144-154 plus Row 188-198 for Coal IGCC when Inputs tab E710 = WECC
Coal | Bituminous | WECC | IGCC |  | 39% | oc | yes | 6.7934e-07 | kg/kWh | output | mass | GREET | Electric tab Row 144-154 plus Row 188-198 for Coal IGCC when Inputs tab E710 = WECC
Coal | Bituminous | WECC | IGCC |  | 39% | ch4 | yes | 1.0289e-05 | kg/kWh | output | mass | GREET | Electric tab Row 144-154 plus Row 188-198 for Coal IGCC when Inputs tab E710 = WECC
Coal | Bituminous | WECC | IGCC |  | 39% | n2o | yes | 1.3508e-05 | kg/kWh | output | mass | GREET | Electric tab Row 144-154 plus Row 188-198 for Coal IGCC when Inputs tab E710 = WECC
Coal | Bituminous | WECC | IGCC |  | 39% | co2 | yes | 0.72119 | kg/kWh | output | mass | GREET | Electric tab Row 144-154 plus Row 188-198 for Coal IGCC when Inputs tab E710 = WECC
Coal | Bituminous | WECC | Mix | 100%Boiler_0%IGCC | 34.7% | voc | no | 1.5e-05 | kg/kWh | output | mass | GREET | Electric tab Row 144-154 for Coal Mix when Inputs tab E710 = WECC
Coal | Bituminous | WECC | Mix | 100%Boiler_0%IGCC | 34.7% | co | no | 0.000127 | kg/kWh | output | mass | GREET | Electric tab Row 144-154 for Coal Mix when Inputs tab E710 = WECC
Coal | Bituminous | WECC | Mix | 100%Boiler_0%IGCC | 34.7% | nox | no | 0.001493 | kg/kWh | output | mass | GREET | Electric tab Row 144-154 for Coal Mix when Inputs tab E710 = WECC
Coal | Bituminous | WECC | Mix | 100%Boiler_0%IGCC | 34.7% | pm10 | no | 0.000399 | kg/kWh | output | mass | GREET | Electric tab Row 144-154 for Coal Mix when Inputs tab E710 = WECC
Coal | Bituminous | WECC | Mix | 100%Boiler_0%IGCC | 34.7% | pm2.5 | no | 0.000247 | kg/kWh | output | mass | GREET | Electric tab Row 144-154 for Coal Mix when Inputs tab E710 = WECC
Coal | Bituminous | WECC | Mix | 100%Boiler_0%IGCC | 34.7% | sox | no | 0.001031 | kg/kWh | output | mass | GREET | Electric tab Row 144-154 for Coal Mix when Inputs tab E710 = WECC
Coal | Bituminous | WECC | Mix | 100%Boiler_0%IGCC | 34.7% | bc | no | 1.0621e-05 | kg/kWh | output | mass | GREET | Electric tab Row 144-154 for Coal Mix when Inputs tab E710 = WECC
Coal | Bituminous | WECC | Mix | 100%Boiler_0%IGCC | 34.7% | oc | no | 2.0007e-05 | kg/kWh | output | mass | GREET | Electric tab Row 144-154 for Coal Mix when Inputs tab E710 = WECC
Coal | Bituminous | WECC | Mix | 100%Boiler_0%IGCC | 34.7% | ch4 | no | 1e-05 | kg/kWh | output | mass | GREET | Electric tab Row 144-154 for Coal Mix when Inputs tab E710 = WECC
Coal | Bituminous | WECC | Mix | 100%Boiler_0%IGCC | 34.7% | n2o | no | 1.6e-05 | kg/kWh | output | mass | GREET | Electric tab Row 144-154 for Coal Mix when Inputs tab E710 = WECC
Coal | Bituminous | WECC | Mix | 100%Boiler_0%IGCC | 34.7% | co2 | no | 0.80965 | kg/kWh | output | mass | GREET | Electric tab Row 144-154 for Coal Mix when Inputs tab E710 = WECC
Coal | Bituminous | WECC | Mix | 100%Boiler_0%IGCC | 34.7% | voc | yes | 1.5812e-05 | kg/kWh | output | mass | GREET | Electric tab Row 144-154 plus Row 188-198 for Coal Mix when Inputs tab E710 = WECC
Coal | Bituminous | WECC | Mix | 100%Boiler_0%IGCC | 34.7% | co | yes | 0.00013246 | kg/kWh | output | mass | GREET | Electric tab Row 144-154 plus Row 188-198 for Coal Mix when Inputs tab E710 = WECC
Coal | Bituminous | WECC | Mix | 100%Boiler_0%IGCC | 34.7% | nox | yes | 0.0014938 | kg/kWh | output | mass | GREET | Electric tab Row 144-154 plus Row 188-198 for Coal Mix when Inputs tab E710 = WECC
Coal | Bituminous | WECC | Mix | 100%Boiler_0%IGCC | 34.7% | pm10 | yes | 0.0003995 | kg/kWh | output | mass | GREET | Electric tab Row 144-154 plus Row 188-198 for Coal Mix when Inputs tab E710 = WECC
Coal | Bituminous | WECC | Mix | 100%Boiler_0%IGCC | 34.7% | pm2.5 | yes | 0.00024723 | kg/kWh | output | mass | GREET | Electric tab Row 144-154 plus Row 188-198 for Coal Mix when Inputs tab E710 = WECC
Coal | Bituminous | WECC | Mix | 100%Boiler_0%IGCC | 34.7% | sox | yes | 0.0010338 | kg/kWh | output | mass | GREET | Electric tab Row 144-154 plus Row 188-198 for Coal Mix when Inputs tab E710 = WECC
Coal | Bituminous | WECC | Mix | 100%Boiler_0%IGCC | 34.7% | bc | yes | 1.0625e-05 | kg/kWh | output | mass | GREET | Electric tab Row 144-154 plus Row 188-198 for Coal Mix when Inputs tab E710 = WECC
Coal | Bituminous | WECC | Mix | 100%Boiler_0%IGCC | 34.7% | oc | yes | 2.0016e-05 | kg/kWh | output | mass | GREET | Electric tab Row 144-154 plus Row 188-198 for Coal Mix when Inputs tab E710 = WECC
Coal | Bituminous | WECC | Mix | 100%Boiler_0%IGCC | 34.7% | ch4 | yes | 1.1289e-05 | kg/kWh | output | mass | GREET | Electric tab Row 144-154 plus Row 188-198 for Coal Mix when Inputs tab E710 = WECC
Coal | Bituminous | WECC | Mix | 100%Boiler_0%IGCC | 34.7% | n2o | yes | 1.6008e-05 | kg/kWh | output | mass | GREET | Electric tab Row 144-154 plus Row 188-198 for Coal Mix when Inputs tab E710 = WECC
Coal | Bituminous | WECC | Mix | 100%Boiler_0%IGCC | 34.7% | co2 | yes | 0.8103 | kg/kWh | output | mass | GREET | Electric tab Row 144-154 plus Row 188-198 for Coal Mix when Inputs tab E710 = WECC
Coal | Lignite | US | Boiler |  | 36% | voc | no | 8.6e-06 | kg/kWh | output | mass | GREET | Electric tab Row 144-154 for Coal Boiler when Inputs tab E710 = US
Coal | Lignite | US | Boiler |  | 36% | co | no | 5.6e-05 | kg/kWh | output | mass | GREET | Electric tab Row 144-154 for Coal Boiler when Inputs tab E710 = US
Coal | Lignite | US | Boiler |  | 36% | nox | no | 0.0003619 | kg/kWh | output | mass | GREET | Electric tab Row 144-154 for Coal Boiler when Inputs tab E710 = US
Coal | Lignite | US | Boiler |  | 36% | pm10 | no | 6.14e-05 | kg/kWh | output | mass | GREET | Electric tab Row 144-154 for Coal Boiler when Inputs tab E710 = US
Coal | Lignite | US | Boiler |  | 36% | pm2.5 | no | 4.32e-05 | kg/kWh | output | mass | GREET | Electric tab Row 144-154 for Coal Boiler when Inputs tab E710 = US
Coal | Lignite | US | Boiler |  | 36% | sox | no | 0.0023641 | kg/kWh | output | mass | GREET | Electric tab Row 144-154 for Coal Boiler when Inputs tab E710 = US
Coal | Lignite | US | Boiler |  | 36% | bc | no | 1.8576e-06 | kg/kWh | output | mass | GREET | Electric tab Row 144-154 for Coal Boiler when Inputs tab E710 = US
Coal | Lignite | US | Boiler |  | 36% | oc | no | 3.4992e-06 | kg/kWh | output | mass | GREET | Electric tab Row 144-154 for Coal Boiler when Inputs tab E710 = US
Coal | Lignite | US | Boiler |  | 36% | ch4 | no | 1e-05 | kg/kWh | output | mass | GREET | Electric tab Row 144-154 for Coal Boiler when Inputs tab E710 = US
Coal | Lignite | US | Boiler |  | 36% | n2o | no | 1.5e-05 | kg/kWh | output | mass | GREET | Electric tab Row 144-154 for Coal Boiler when Inputs tab E710 = US
Coal | Lignite | US | Boiler |  | 36% | co2 | no | 2.0384 | kg/kWh | output | mass | GREET | Electric tab Row 144-154 for Coal Boiler when Inputs tab E710 = US
Coal | Lignite | US | Boiler |  | 36% | voc | yes | 9.4118e-06 | kg/kWh | output | mass | GREET | Electric tab Row 144-154 plus Row 188-198 for Coal Boiler when Inputs tab E710 = US
Coal | Lignite | US | Boiler |  | 36% | co | yes | 6.1462e-05 | kg/kWh | output | mass | GREET | Electric tab Row 144-154 plus Row 188-198 for Coal Boiler when Inputs tab E710 = US
Coal | Lignite | US | Boiler |  | 36% | nox | yes | 0.00036273 | kg/kWh | output | mass | GREET | Electric tab Row 144-154 plus Row 188-198 for Coal Boiler when Inputs tab E710 = US
Coal | Lignite | US | Boiler |  | 36% | pm10 | yes | 6.1902e-05 | kg/kWh | output | mass | GREET | Electric tab Row 144-154 plus Row 188-198 for Coal Boiler when Inputs tab E710 = US
Coal | Lignite | US | Boiler |  | 36% | pm2.5 | yes | 4.3432e-05 | kg/kWh | output | mass | GREET | Electric tab Row 144-154 plus Row 188-198 for Coal Boiler when Inputs tab E710 = US
Coal | Lignite | US | Boiler |  | 36% | sox | yes | 0.0023669 | kg/kWh | output | mass | GREET | Electric tab Row 144-154 plus Row 188-198 for Coal Boiler when Inputs tab E710 = US
Coal | Lignite | US | Boiler |  | 36% | bc | yes | 1.8619e-06 | kg/kWh | output | mass | GREET | Electric tab Row 144-154 plus Row 188-198 for Coal Boiler when Inputs tab E710 = US
Coal | Lignite | US | Boiler |  | 36% | oc | yes | 3.5087e-06 | kg/kWh | output | mass | GREET | Electric tab Row 144-154 plus Row 188-198 for Coal Boiler when Inputs tab E710 = US
Coal | Lignite | US | Boiler |  | 36% | ch4 | yes | 1.1289e-05 | kg/kWh | output | mass | GREET | Electric tab Row 144-154 plus Row 188-198 for Coal Boiler when Inputs tab E710 = US
Coal | Lignite | US | Boiler |  | 36% | n2o | yes | 1.5008e-05 | kg/kWh | output | mass | GREET | Electric tab Row 144-154 plus Row 188-198 for Coal Boiler when Inputs tab E710 = US
Coal | Lignite | US | Boiler |  | 36% | co2 | yes | 2.0401 | kg/kWh | output | mass | GREET | Electric tab Row 144-154 plus Row 188-198 for Coal Boiler when Inputs tab E710 = US
Coal | Lignite | US | IGCC |  | 39% | voc | no | 9e-07 | kg/kWh | output | mass | GREET | Electric tab Row 144-154 for Coal IGCC when Inputs tab E710 = US
Coal | Lignite | US | IGCC |  | 39% | co | no | 1.51e-05 | kg/kWh | output | mass | GREET | Electric tab Row 144-154 for Coal IGCC when Inputs tab E710 = US
Coal | Lignite | US | IGCC |  | 39% | nox | no | 0.000235 | kg/kWh | output | mass | GREET | Electric tab Row 144-154 for Coal IGCC when Inputs tab E710 = US
Coal | Lignite | US | IGCC |  | 39% | pm10 | no | 2.84e-05 | kg/kWh | output | mass | GREET | Electric tab Row 144-154 for Coal IGCC when Inputs tab E710 = US
Coal | Lignite | US | IGCC |  | 39% | pm2.5 | no | 8.27e-06 | kg/kWh | output | mass | GREET | Electric tab Row 144-154 for Coal IGCC when Inputs tab E710 = US
Coal | Lignite | US | IGCC |  | 39% | sox | no | 4.91e-06 | kg/kWh | output | mass | GREET | Electric tab Row 144-154 for Coal IGCC when Inputs tab E710 = US
Coal | Lignite | US | IGCC |  | 39% | bc | no | 3.5561e-07 | kg/kWh | output | mass | GREET | Electric tab Row 144-154 for Coal IGCC when Inputs tab E710 = US
Coal | Lignite | US | IGCC |  | 39% | oc | no | 6.6987e-07 | kg/kWh | output | mass | GREET | Electric tab Row 144-154 for Coal IGCC when Inputs tab E710 = US
Coal | Lignite | US | IGCC |  | 39% | ch4 | no | 9e-06 | kg/kWh | output | mass | GREET | Electric tab Row 144-154 for Coal IGCC when Inputs tab E710 = US
Coal | Lignite | US | IGCC |  | 39% | n2o | no | 1.35e-05 | kg/kWh | output | mass | GREET | Electric tab Row 144-154 for Coal IGCC when Inputs tab E710 = US
Coal | Lignite | US | IGCC |  | 39% | co2 | no | 1.8817 | kg/kWh | output | mass | GREET | Electric tab Row 144-154 for Coal IGCC when Inputs tab E710 = US
Coal | Lignite | US | IGCC |  | 39% | voc | yes | 1.7118e-06 | kg/kWh | output | mass | GREET | Electric tab Row 144-154 plus Row 188-198 for Coal IGCC when Inputs tab E710 = US
Coal | Lignite | US | IGCC |  | 39% | co | yes | 2.0562e-05 | kg/kWh | output | mass | GREET | Electric tab Row 144-154 plus Row 188-198 for Coal IGCC when Inputs tab E710 = US
Coal | Lignite | US | IGCC |  | 39% | nox | yes | 0.00023583 | kg/kWh | output | mass | GREET | Electric tab Row 144-154 plus Row 188-198 for Coal IGCC when Inputs tab E710 = US
Coal | Lignite | US | IGCC |  | 39% | pm10 | yes | 2.8902e-05 | kg/kWh | output | mass | GREET | Electric tab Row 144-154 plus Row 188-198 for Coal IGCC when Inputs tab E710 = US
Coal | Lignite | US | IGCC |  | 39% | pm2.5 | yes | 8.5018e-06 | kg/kWh | output | mass | GREET | Electric tab Row 144-154 plus Row 188-198 for Coal IGCC when Inputs tab E710 = US
Coal | Lignite | US | IGCC |  | 39% | sox | yes | 7.7386e-06 | kg/kWh | output | mass | GREET | Electric tab Row 144-154 plus Row 188-198 for Coal IGCC when Inputs tab E710 = US
Coal | Lignite | US | IGCC |  | 39% | bc | yes | 3.5993e-07 | kg/kWh | output | mass | GREET | Electric tab Row 144-154 plus Row 188-198 for Coal IGCC when Inputs tab E710 = US
Coal | Lignite | US | IGCC |  | 39% | oc | yes | 6.7934e-07 | kg/kWh | output | mass | GREET | Electric tab Row 144-154 plus Row 188-198 for Coal IGCC when Inputs tab E710 = US
Coal | Lignite | US | IGCC |  | 39% | ch4 | yes | 1.0289e-05 | kg/kWh | output | mass | GREET | Electric tab Row 144-154 plus Row 188-198 for Coal IGCC when Inputs tab E710 = US
Coal | Lignite | US | IGCC |  | 39% | n2o | yes | 1.3508e-05 | kg/kWh | output | mass | GREET | Electric tab Row 144-154 plus Row 188-198 for Coal IGCC when Inputs tab E710 = US
Coal | Lignite | US | IGCC |  | 39% | co2 | yes | 1.8834 | kg/kWh | output | mass | GREET | Electric tab Row 144-154 plus Row 188-198 for Coal IGCC when Inputs tab E710 = US
Coal | Lignite | US | Mix | 99%Boiler_1%IGCC | 36.03% | voc | no | 8.523e-06 | kg/kWh | output | mass | GREET | Electric tab Row 144-154 for Coal Mix when Inputs tab E710 = US
Coal | Lignite | US | Mix | 99%Boiler_1%IGCC | 36.03% | co | no | 5.5591e-05 | kg/kWh | output | mass | GREET | Electric tab Row 144-154 for Coal Mix when Inputs tab E710 = US
Coal | Lignite | US | Mix | 99%Boiler_1%IGCC | 36.03% | nox | no | 0.00036063 | kg/kWh | output | mass | GREET | Electric tab Row 144-154 for Coal Mix when Inputs tab E710 = US
Coal | Lignite | US | Mix | 99%Boiler_1%IGCC | 36.03% | pm10 | no | 6.107e-05 | kg/kWh | output | mass | GREET | Electric tab Row 144-154 for Coal Mix when Inputs tab E710 = US
Coal | Lignite | US | Mix | 99%Boiler_1%IGCC | 36.03% | pm2.5 | no | 4.2851e-05 | kg/kWh | output | mass | GREET | Electric tab Row 144-154 for Coal Mix when Inputs tab E710 = US
Coal | Lignite | US | Mix | 99%Boiler_1%IGCC | 36.03% | sox | no | 0.0023405 | kg/kWh | output | mass | GREET | Electric tab Row 144-154 for Coal Mix when Inputs tab E710 = US
Coal | Lignite | US | Mix | 99%Boiler_1%IGCC | 36.03% | bc | no | 1.8426e-06 | kg/kWh | output | mass | GREET | Electric tab Row 144-154 for Coal Mix when Inputs tab E710 = US
Coal | Lignite | US | Mix | 99%Boiler_1%IGCC | 36.03% | oc | no | 3.4709e-06 | kg/kWh | output | mass | GREET | Electric tab Row 144-154 for Coal Mix when Inputs tab E710 = US
Coal | Lignite | US | Mix | 99%Boiler_1%IGCC | 36.03% | ch4 | no | 9.99e-06 | kg/kWh | output | mass | GREET | Electric tab Row 144-154 for Coal Mix when Inputs tab E710 = US
Coal | Lignite | US | Mix | 99%Boiler_1%IGCC | 36.03% | n2o | no | 1.4985e-05 | kg/kWh | output | mass | GREET | Electric tab Row 144-154 for Coal Mix when Inputs tab E710 = US
Coal | Lignite | US | Mix | 99%Boiler_1%IGCC | 36.03% | co2 | no | 2.0368 | kg/kWh | output | mass | GREET | Electric tab Row 144-154 for Coal Mix when Inputs tab E710 = US
Coal | Lignite | US | Mix | 99%Boiler_1%IGCC | 36.03% | voc | yes | 9.3348e-06 | kg/kWh | output | mass | GREET | Electric tab Row 144-154 plus Row 188-198 for Coal Mix when Inputs tab E710 = US
Coal | Lignite | US | Mix | 99%Boiler_1%IGCC | 36.03% | co | yes | 6.1053e-05 | kg/kWh | output | mass | GREET | Electric tab Row 144-154 plus Row 188-198 for Coal Mix when Inputs tab E710 = US
Coal | Lignite | US | Mix | 99%Boiler_1%IGCC | 36.03% | nox | yes | 0.00036146 | kg/kWh | output | mass | GREET | Electric tab Row 144-154 plus Row 188-198 for Coal Mix when Inputs tab E710 = US
Coal | Lignite | US | Mix | 99%Boiler_1%IGCC | 36.03% | pm10 | yes | 6.1572e-05 | kg/kWh | output | mass | GREET | Electric tab Row 144-154 plus Row 188-198 for Coal Mix when Inputs tab E710 = US
Coal | Lignite | US | Mix | 99%Boiler_1%IGCC | 36.03% | pm2.5 | yes | 4.3083e-05 | kg/kWh | output | mass | GREET | Electric tab Row 144-154 plus Row 188-198 for Coal Mix when Inputs tab E710 = US
Coal | Lignite | US | Mix | 99%Boiler_1%IGCC | 36.03% | sox | yes | 0.0023433 | kg/kWh | output | mass | GREET | Electric tab Row 144-154 plus Row 188-198 for Coal Mix when Inputs tab E710 = US
Coal | Lignite | US | Mix | 99%Boiler_1%IGCC | 36.03% | bc | yes | 1.8469e-06 | kg/kWh | output | mass | GREET | Electric tab Row 144-154 plus Row 188-198 for Coal Mix when Inputs tab E710 = US
Coal | Lignite | US | Mix | 99%Boiler_1%IGCC | 36.03% | oc | yes | 3.4804e-06 | kg/kWh | output | mass | GREET | Electric tab Row 144-154 plus Row 188-198 for Coal Mix when Inputs tab E710 = US
Coal | Lignite | US | Mix | 99%Boiler_1%IGCC | 36.03% | ch4 | yes | 1.1279e-05 | kg/kWh | output | mass | GREET | Electric tab Row 144-154 plus Row 188-198 for Coal Mix when Inputs tab E710 = US
Coal | Lignite | US | Mix | 99%Boiler_1%IGCC | 36.03% | n2o | yes | 1.4993e-05 | kg/kWh | output | mass | GREET | Electric tab Row 144-154 plus Row 188-198 for Coal Mix when Inputs tab E710 = US
Coal | Lignite | US | Mix | 99%Boiler_1%IGCC | 36.03% | co2 | yes | 2.0385 | kg/kWh | output | mass | GREET | Electric tab Row 144-154 plus Row 188-198 for Coal Mix when Inputs tab E710 = US
Coal | Lignite | ASCC | Boiler |  | 26% | voc | no | 3.2e-05 | kg/kWh | output | mass | GREET | Electric tab Row 144-154 for Coal Boiler when Inputs tab E710 = ASCC
Coal | Lignite | ASCC | Boiler |  | 26% | co | no | 0.000113 | kg/kWh | output | mass | GREET | Electric tab Row 144-154 for Coal Boiler when Inputs tab E710 = ASCC
Coal | Lignite | ASCC | Boiler |  | 26% | nox | no | 0.001338 | kg/kWh | output | mass | GREET | Electric tab Row 144-154 for Coal Boiler when Inputs tab E710 = ASCC
Coal | Lignite | ASCC | Boiler |  | 26% | pm10 | no | 0.011887 | kg/kWh | output | mass | GREET | Electric tab Row 144-154 for Coal Boiler when Inputs tab E710 = ASCC
Coal | Lignite | ASCC | Boiler |  | 26% | pm2.5 | no | 0.003504 | kg/kWh | output | mass | GREET | Electric tab Row 144-154 for Coal Boiler when Inputs tab E710 = ASCC
Coal | Lignite | ASCC | Boiler |  | 26% | sox | no | 0.004271 | kg/kWh | output | mass | GREET | Electric tab Row 144-154 for Coal Boiler when Inputs tab E710 = ASCC
Coal | Lignite | ASCC | Boiler |  | 26% | bc | no | 0.00015067 | kg/kWh | output | mass | GREET | Electric tab Row 144-154 for Coal Boiler when Inputs tab E710 = ASCC
Coal | Lignite | ASCC | Boiler |  | 26% | oc | no | 0.00028382 | kg/kWh | output | mass | GREET | Electric tab Row 144-154 for Coal Boiler when Inputs tab E710 = ASCC
Coal | Lignite | ASCC | Boiler |  | 26% | ch4 | no | 1.4e-05 | kg/kWh | output | mass | GREET | Electric tab Row 144-154 for Coal Boiler when Inputs tab E710 = ASCC
Coal | Lignite | ASCC | Boiler |  | 26% | n2o | no | 2.1e-05 | kg/kWh | output | mass | GREET | Electric tab Row 144-154 for Coal Boiler when Inputs tab E710 = ASCC
Coal | Lignite | ASCC | Boiler |  | 26% | co2 | no | 2.8221 | kg/kWh | output | mass | GREET | Electric tab Row 144-154 for Coal Boiler when Inputs tab E710 = ASCC
Coal | Lignite | ASCC | Boiler |  | 26% | voc | yes | 3.2812e-05 | kg/kWh | output | mass | GREET | Electric tab Row 144-154 plus Row 188-198 for Coal Boiler when Inputs tab E710 = ASCC
Coal | Lignite | ASCC | Boiler |  | 26% | co | yes | 0.00011846 | kg/kWh | output | mass | GREET | Electric tab Row 144-154 plus Row 188-198 for Coal Boiler when Inputs tab E710 = ASCC
Coal | Lignite | ASCC | Boiler |  | 26% | nox | yes | 0.0013388 | kg/kWh | output | mass | GREET | Electric tab Row 144-154 plus Row 188-198 for Coal Boiler when Inputs tab E710 = ASCC
Coal | Lignite | ASCC | Boiler |  | 26% | pm10 | yes | 0.011888 | kg/kWh | output | mass | GREET | Electric tab Row 144-154 plus Row 188-198 for Coal Boiler when Inputs tab E710 = ASCC
Coal | Lignite | ASCC | Boiler |  | 26% | pm2.5 | yes | 0.0035042 | kg/kWh | output | mass | GREET | Electric tab Row 144-154 plus Row 188-198 for Coal Boiler when Inputs tab E710 = ASCC
Coal | Lignite | ASCC | Boiler |  | 26% | sox | yes | 0.0042738 | kg/kWh | output | mass | GREET | Electric tab Row 144-154 plus Row 188-198 for Coal Boiler when Inputs tab E710 = ASCC
Coal | Lignite | ASCC | Boiler |  | 26% | bc | yes | 0.00015068 | kg/kWh | output | mass | GREET | Electric tab Row 144-154 plus Row 188-198 for Coal Boiler when Inputs tab E710 = ASCC
Coal | Lignite | ASCC | Boiler |  | 26% | oc | yes | 0.00028383 | kg/kWh | output | mass | GREET | Electric tab Row 144-154 plus Row 188-198 for Coal Boiler when Inputs tab E710 = ASCC
Coal | Lignite | ASCC | Boiler |  | 26% | ch4 | yes | 1.5289e-05 | kg/kWh | output | mass | GREET | Electric tab Row 144-154 plus Row 188-198 for Coal Boiler when Inputs tab E710 = ASCC
Coal | Lignite | ASCC | Boiler |  | 26% | n2o | yes | 2.1008e-05 | kg/kWh | output | mass | GREET | Electric tab Row 144-154 plus Row 188-198 for Coal Boiler when Inputs tab E710 = ASCC
Coal | Lignite | ASCC | Boiler |  | 26% | co2 | yes | 2.8238 | kg/kWh | output | mass | GREET | Electric tab Row 144-154 plus Row 188-198 for Coal Boiler when Inputs tab E710 = ASCC
Coal | Lignite | ASCC | IGCC |  | 39% | voc | no | 9e-07 | kg/kWh | output | mass | GREET | Electric tab Row 144-154 for Coal IGCC when Inputs tab E710 = ASCC
Coal | Lignite | ASCC | IGCC |  | 39% | co | no | 1.51e-05 | kg/kWh | output | mass | GREET | Electric tab Row 144-154 for Coal IGCC when Inputs tab E710 = ASCC
Coal | Lignite | ASCC | IGCC |  | 39% | nox | no | 0.000235 | kg/kWh | output | mass | GREET | Electric tab Row 144-154 for Coal IGCC when Inputs tab E710 = ASCC
Coal | Lignite | ASCC | IGCC |  | 39% | pm10 | no | 2.84e-05 | kg/kWh | output | mass | GREET | Electric tab Row 144-154 for Coal IGCC when Inputs tab E710 = ASCC
Coal | Lignite | ASCC | IGCC |  | 39% | pm2.5 | no | 8.27e-06 | kg/kWh | output | mass | GREET | Electric tab Row 144-154 for Coal IGCC when Inputs tab E710 = ASCC
Coal | Lignite | ASCC | IGCC |  | 39% | sox | no | 4.91e-06 | kg/kWh | output | mass | GREET | Electric tab Row 144-154 for Coal IGCC when Inputs tab E710 = ASCC
Coal | Lignite | ASCC | IGCC |  | 39% | bc | no | 3.5561e-07 | kg/kWh | output | mass | GREET | Electric tab Row 144-154 for Coal IGCC when Inputs tab E710 = ASCC
Coal | Lignite | ASCC | IGCC |  | 39% | oc | no | 6.6987e-07 | kg/kWh | output | mass | GREET | Electric tab Row 144-154 for Coal IGCC when Inputs tab E710 = ASCC
Coal | Lignite | ASCC | IGCC |  | 39% | ch4 | no | 9e-06 | kg/kWh | output | mass | GREET | Electric tab Row 144-154 for Coal IGCC when Inputs tab E710 = ASCC
Coal | Lignite | ASCC | IGCC |  | 39% | n2o | no | 1.35e-05 | kg/kWh | output | mass | GREET | Electric tab Row 144-154 for Coal IGCC when Inputs tab E710 = ASCC
Coal | Lignite | ASCC | IGCC |  | 39% | co2 | no | 1.8817 | kg/kWh | output | mass | GREET | Electric tab Row 144-154 for Coal IGCC when Inputs tab E710 = ASCC
Coal | Lignite | ASCC | IGCC |  | 39% | voc | yes | 1.7118e-06 | kg/kWh | output | mass | GREET | Electric tab Row 144-154 plus Row 188-198 for Coal IGCC when Inputs tab E710 = ASCC
Coal | Lignite | ASCC | IGCC |  | 39% | co | yes | 2.0562e-05 | kg/kWh | output | mass | GREET | Electric tab Row 144-154 plus Row 188-198 for Coal IGCC when Inputs tab E710 = ASCC
Coal | Lignite | ASCC | IGCC |  | 39% | nox | yes | 0.00023583 | kg/kWh | output | mass | GREET | Electric tab Row 144-154 plus Row 188-198 for Coal IGCC when Inputs tab E710 = ASCC
Coal | Lignite | ASCC | IGCC |  | 39% | pm10 | yes | 2.8902e-05 | kg/kWh | output | mass | GREET | Electric tab Row 144-154 plus Row 188-198 for Coal IGCC when Inputs tab E710 = ASCC
Coal | Lignite | ASCC | IGCC |  | 39% | pm2.5 | yes | 8.5018e-06 | kg/kWh | output | mass | GREET | Electric tab Row 144-154 plus Row 188-198 for Coal IGCC when Inputs tab E710 = ASCC
Coal | Lignite | ASCC | IGCC |  | 39% | sox | yes | 7.7386e-06 | kg/kWh | output | mass | GREET | Electric tab Row 144-154 plus Row 188-198 for Coal IGCC when Inputs tab E710 = ASCC
Coal | Lignite | ASCC | IGCC |  | 39% | bc | yes | 3.5993e-07 | kg/kWh | output | mass | GREET | Electric tab Row 144-154 plus Row 188-198 for Coal IGCC when Inputs tab E710 = ASCC
Coal | Lignite | ASCC | IGCC |  | 39% | oc | yes | 6.7934e-07 | kg/kWh | output | mass | GREET | Electric tab Row 144-154 plus Row 188-198 for Coal IGCC when Inputs tab E710 = ASCC
Coal | Lignite | ASCC | IGCC |  | 39% | ch4 | yes | 1.0289e-05 | kg/kWh | output | mass | GREET | Electric tab Row 144-154 plus Row 188-198 for Coal IGCC when Inputs tab E710 = ASCC
Coal | Lignite | ASCC | IGCC |  | 39% | n2o | yes | 1.3508e-05 | kg/kWh | output | mass | GREET | Electric tab Row 144-154 plus Row 188-198 for Coal IGCC when Inputs tab E710 = ASCC
Coal | Lignite | ASCC | IGCC |  | 39% | co2 | yes | 1.8834 | kg/kWh | output | mass | GREET | Electric tab Row 144-154 plus Row 188-198 for Coal IGCC when Inputs tab E710 = ASCC
Coal | Lignite | ASCC | Mix | 100%Boiler_0%IGCC | 26% | voc | no | 3.2e-05 | kg/kWh | output | mass | GREET | Electric tab Row 144-154 for Coal Mix when Inputs tab E710 = ASCC
Coal | Lignite | ASCC | Mix | 100%Boiler_0%IGCC | 26% | co | no | 0.000113 | kg/kWh | output | mass | GREET | Electric tab Row 144-154 for Coal Mix when Inputs tab E710 = ASCC
Coal | Lignite | ASCC | Mix | 100%Boiler_0%IGCC | 26% | nox | no | 0.001338 | kg/kWh | output | mass | GREET | Electric tab Row 144-154 for Coal Mix when Inputs tab E710 = ASCC
Coal | Lignite | ASCC | Mix | 100%Boiler_0%IGCC | 26% | pm10 | no | 0.011887 | kg/kWh | output | mass | GREET | Electric tab Row 144-154 for Coal Mix when Inputs tab E710 = ASCC
Coal | Lignite | ASCC | Mix | 100%Boiler_0%IGCC | 26% | pm2.5 | no | 0.003504 | kg/kWh | output | mass | GREET | Electric tab Row 144-154 for Coal Mix when Inputs tab E710 = ASCC
Coal | Lignite | ASCC | Mix | 100%Boiler_0%IGCC | 26% | sox | no | 0.004271 | kg/kWh | output | mass | GREET | Electric tab Row 144-154 for Coal Mix when Inputs tab E710 = ASCC
Coal | Lignite | ASCC | Mix | 100%Boiler_0%IGCC | 26% | bc | no | 0.00015067 | kg/kWh | output | mass | GREET | Electric tab Row 144-154 for Coal Mix when Inputs tab E710 = ASCC
Coal | Lignite | ASCC | Mix | 100%Boiler_0%IGCC | 26% | oc | no | 0.00028382 | kg/kWh | output | mass | GREET | Electric tab Row 144-154 for Coal Mix when Inputs tab E710 = ASCC
Coal | Lignite | ASCC | Mix | 100%Boiler_0%IGCC | 26% | ch4 | no | 1.4e-05 | kg/kWh | output | mass | GREET | Electric tab Row 144-154 for Coal Mix when Inputs tab E710 = ASCC
Coal | Lignite | ASCC | Mix | 100%Boiler_0%IGCC | 26% | n2o | no | 2.1e-05 | kg/kWh | output | mass | GREET | Electric tab Row 144-154 for Coal Mix when Inputs tab E710 = ASCC
Coal | Lignite | ASCC | Mix | 100%Boiler_0%IGCC | 26% | co2 | no | 2.8221 | kg/kWh | output | mass | GREET | Electric tab Row 144-154 for Coal Mix when Inputs tab E710 = ASCC
Coal | Lignite | ASCC | Mix | 100%Boiler_0%IGCC | 26% | voc | yes | 3.2812e-05 | kg/kWh | output | mass | GREET | Electric tab Row 144-154 plus Row 188-198 for Coal Mix when Inputs tab E710 = ASCC
Coal | Lignite | ASCC | Mix | 100%Boiler_0%IGCC | 26% | co | yes | 0.00011846 | kg/kWh | output | mass | GREET | Electric tab Row 144-154 plus Row 188-198 for Coal Mix when Inputs tab E710 = ASCC
Coal | Lignite | ASCC | Mix | 100%Boiler_0%IGCC | 26% | nox | yes | 0.0013388 | kg/kWh | output | mass | GREET | Electric tab Row 144-154 plus Row 188-198 for Coal Mix when Inputs tab E710 = ASCC
Coal | Lignite | ASCC | Mix | 100%Boiler_0%IGCC | 26% | pm10 | yes | 0.011888 | kg/kWh | output | mass | GREET | Electric tab Row 144-154 plus Row 188-198 for Coal Mix when Inputs tab E710 = ASCC
Coal | Lignite | ASCC | Mix | 100%Boiler_0%IGCC | 26% | pm2.5 | yes | 0.0035042 | kg/kWh | output | mass | GREET | Electric tab Row 144-154 plus Row 188-198 for Coal Mix when Inputs tab E710 = ASCC
Coal | Lignite | ASCC | Mix | 100%Boiler_0%IGCC | 26% | sox | yes | 0.0042738 | kg/kWh | output | mass | GREET | Electric tab Row 144-154 plus Row 188-198 for Coal Mix when Inputs tab E710 = ASCC
Coal | Lignite | ASCC | Mix | 100%Boiler_0%IGCC | 26% | bc | yes | 0.00015068 | kg/kWh | output | mass | GREET | Electric tab Row 144-154 plus Row 188-198 for Coal Mix when Inputs tab E710 = ASCC
Coal | Lignite | ASCC | Mix | 100%Boiler_0%IGCC | 26% | oc | yes | 0.00028383 | kg/kWh | output | mass | GREET | Electric tab Row 144-154 plus Row 188-198 for Coal Mix when Inputs tab E710 = ASCC
Coal | Lignite | ASCC | Mix | 100%Boiler_0%IGCC | 26% | ch4 | yes | 1.5289e-05 | kg/kWh | output | mass | GREET | Electric tab Row 144-154 plus Row 188-198 for Coal Mix when Inputs tab E710 = ASCC
Coal | Lignite | ASCC | Mix | 100%Boiler_0%IGCC | 26% | n2o | yes | 2.1008e-05 | kg/kWh | output | mass | GREET | Electric tab Row 144-154 plus Row 188-198 for Coal Mix when Inputs tab E710 = ASCC
Coal | Lignite | ASCC | Mix | 100%Boiler_0%IGCC | 26% | co2 | yes | 2.8238 | kg/kWh | output | mass | GREET | Electric tab Row 144-154 plus Row 188-198 for Coal Mix when Inputs tab E710 = ASCC
Coal | Lignite | FRCC | Boiler |  | 34.8% | voc | no | 1.2e-05 | kg/kWh | output | mass | GREET | Electric tab Row 144-154 for Coal Boiler when Inputs tab E710 = FRCC
Coal | Lignite | FRCC | Boiler |  | 34.8% | co | no | 9.9e-05 | kg/kWh | output | mass | GREET | Electric tab Row 144-154 for Coal Boiler when Inputs tab E710 = FRCC
Coal | Lignite | FRCC | Boiler |  | 34.8% | nox | no | 0.000643 | kg/kWh | output | mass | GREET | Electric tab Row 144-154 for Coal Boiler when Inputs tab E710 = FRCC
Coal | Lignite | FRCC | Boiler |  | 34.8% | pm10 | no | 0.000187 | kg/kWh | output | mass | GREET | Electric tab Row 144-154 for Coal Boiler when Inputs tab E710 = FRCC
Coal | Lignite | FRCC | Boiler |  | 34.8% | pm2.5 | no | 0.000131 | kg/kWh | output | mass | GREET | Electric tab Row 144-154 for Coal Boiler when Inputs tab E710 = FRCC
Coal | Lignite | FRCC | Boiler |  | 34.8% | sox | no | 0.001667 | kg/kWh | output | mass | GREET | Electric tab Row 144-154 for Coal Boiler when Inputs tab E710 = FRCC
Coal | Lignite | FRCC | Boiler |  | 34.8% | bc | no | 5.633e-06 | kg/kWh | output | mass | GREET | Electric tab Row 144-154 for Coal Boiler when Inputs tab E710 = FRCC
Coal | Lignite | FRCC | Boiler |  | 34.8% | oc | no | 1.0611e-05 | kg/kWh | output | mass | GREET | Electric tab Row 144-154 for Coal Boiler when Inputs tab E710 = FRCC
Coal | Lignite | FRCC | Boiler |  | 34.8% | ch4 | no | 1e-05 | kg/kWh | output | mass | GREET | Electric tab Row 144-154 for Coal Boiler when Inputs tab E710 = FRCC
Coal | Lignite | FRCC | Boiler |  | 34.8% | n2o | no | 1.6e-05 | kg/kWh | output | mass | GREET | Electric tab Row 144-154 for Coal Boiler when Inputs tab E710 = FRCC
Coal | Lignite | FRCC | Boiler |  | 34.8% | co2 | no | 2.1085 | kg/kWh | output | mass | GREET | Electric tab Row 144-154 for Coal Boiler when Inputs tab E710 = FRCC
Coal | Lignite | FRCC | Boiler |  | 34.8% | voc | yes | 1.2812e-05 | kg/kWh | output | mass | GREET | Electric tab Row 144-154 plus Row 188-198 for Coal Boiler when Inputs tab E710 = FRCC
Coal | Lignite | FRCC | Boiler |  | 34.8% | co | yes | 0.00010446 | kg/kWh | output | mass | GREET | Electric tab Row 144-154 plus Row 188-198 for Coal Boiler when Inputs tab E710 = FRCC
Coal | Lignite | FRCC | Boiler |  | 34.8% | nox | yes | 0.00064383 | kg/kWh | output | mass | GREET | Electric tab Row 144-154 plus Row 188-198 for Coal Boiler when Inputs tab E710 = FRCC
Coal | Lignite | FRCC | Boiler |  | 34.8% | pm10 | yes | 0.0001875 | kg/kWh | output | mass | GREET | Electric tab Row 144-154 plus Row 188-198 for Coal Boiler when Inputs tab E710 = FRCC
Coal | Lignite | FRCC | Boiler |  | 34.8% | pm2.5 | yes | 0.00013123 | kg/kWh | output | mass | GREET | Electric tab Row 144-154 plus Row 188-198 for Coal Boiler when Inputs tab E710 = FRCC
Coal | Lignite | FRCC | Boiler |  | 34.8% | sox | yes | 0.0016698 | kg/kWh | output | mass | GREET | Electric tab Row 144-154 plus Row 188-198 for Coal Boiler when Inputs tab E710 = FRCC
Coal | Lignite | FRCC | Boiler |  | 34.8% | bc | yes | 5.6373e-06 | kg/kWh | output | mass | GREET | Electric tab Row 144-154 plus Row 188-198 for Coal Boiler when Inputs tab E710 = FRCC
Coal | Lignite | FRCC | Boiler |  | 34.8% | oc | yes | 1.062e-05 | kg/kWh | output | mass | GREET | Electric tab Row 144-154 plus Row 188-198 for Coal Boiler when Inputs tab E710 = FRCC
Coal | Lignite | FRCC | Boiler |  | 34.8% | ch4 | yes | 1.1289e-05 | kg/kWh | output | mass | GREET | Electric tab Row 144-154 plus Row 188-198 for Coal Boiler when Inputs tab E710 = FRCC
Coal | Lignite | FRCC | Boiler |  | 34.8% | n2o | yes | 1.6008e-05 | kg/kWh | output | mass | GREET | Electric tab Row 144-154 plus Row 188-198 for Coal Boiler when Inputs tab E710 = FRCC
Coal | Lignite | FRCC | Boiler |  | 34.8% | co2 | yes | 2.1102 | kg/kWh | output | mass | GREET | Electric tab Row 144-154 plus Row 188-198 for Coal Boiler when Inputs tab E710 = FRCC
Coal | Lignite | FRCC | IGCC |  | 34.8% | voc | no | 1e-06 | kg/kWh | output | mass | GREET | Electric tab Row 144-154 for Coal IGCC when Inputs tab E710 = FRCC
Coal | Lignite | FRCC | IGCC |  | 34.8% | co | no | 1.7e-05 | kg/kWh | output | mass | GREET | Electric tab Row 144-154 for Coal IGCC when Inputs tab E710 = FRCC
Coal | Lignite | FRCC | IGCC |  | 34.8% | nox | no | 0.000117 | kg/kWh | output | mass | GREET | Electric tab Row 144-154 for Coal IGCC when Inputs tab E710 = FRCC
Coal | Lignite | FRCC | IGCC |  | 34.8% | pm10 | no | 0.00195 | kg/kWh | output | mass | GREET | Electric tab Row 144-154 for Coal IGCC when Inputs tab E710 = FRCC
Coal | Lignite | FRCC | IGCC |  | 34.8% | pm2.5 | no | 0.000568 | kg/kWh | output | mass | GREET | Electric tab Row 144-154 for Coal IGCC when Inputs tab E710 = FRCC
Coal | Lignite | FRCC | IGCC |  | 34.8% | sox | no | 4e-05 | kg/kWh | output | mass | GREET | Electric tab Row 144-154 for Coal IGCC when Inputs tab E710 = FRCC
Coal | Lignite | FRCC | IGCC |  | 34.8% | bc | no | 2.4424e-05 | kg/kWh | output | mass | GREET | Electric tab Row 144-154 for Coal IGCC when Inputs tab E710 = FRCC
Coal | Lignite | FRCC | IGCC |  | 34.8% | oc | no | 4.6008e-05 | kg/kWh | output | mass | GREET | Electric tab Row 144-154 for Coal IGCC when Inputs tab E710 = FRCC
Coal | Lignite | FRCC | IGCC |  | 34.8% | ch4 | no | 1e-05 | kg/kWh | output | mass | GREET | Electric tab Row 144-154 for Coal IGCC when Inputs tab E710 = FRCC
Coal | Lignite | FRCC | IGCC |  | 34.8% | n2o | no | 1.6e-05 | kg/kWh | output | mass | GREET | Electric tab Row 144-154 for Coal IGCC when Inputs tab E710 = FRCC
Coal | Lignite | FRCC | IGCC |  | 34.8% | co2 | no | 2.1088 | kg/kWh | output | mass | GREET | Electric tab Row 144-154 for Coal IGCC when Inputs tab E710 = FRCC
Coal | Lignite | FRCC | IGCC |  | 34.8% | voc | yes | 1.8118e-06 | kg/kWh | output | mass | GREET | Electric tab Row 144-154 plus Row 188-198 for Coal IGCC when Inputs tab E710 = FRCC
Coal | Lignite | FRCC | IGCC |  | 34.8% | co | yes | 2.2462e-05 | kg/kWh | output | mass | GREET | Electric tab Row 144-154 plus Row 188-198 for Coal IGCC when Inputs tab E710 = FRCC
Coal | Lignite | FRCC | IGCC |  | 34.8% | nox | yes | 0.00011783 | kg/kWh | output | mass | GREET | Electric tab Row 144-154 plus Row 188-198 for Coal IGCC when Inputs tab E710 = FRCC
Coal | Lignite | FRCC | IGCC |  | 34.8% | pm10 | yes | 0.0019505 | kg/kWh | output | mass | GREET | Electric tab Row 144-154 plus Row 188-198 for Coal IGCC when Inputs tab E710 = FRCC
Coal | Lignite | FRCC | IGCC |  | 34.8% | pm2.5 | yes | 0.00056823 | kg/kWh | output | mass | GREET | Electric tab Row 144-154 plus Row 188-198 for Coal IGCC when Inputs tab E710 = FRCC
Coal | Lignite | FRCC | IGCC |  | 34.8% | sox | yes | 4.2829e-05 | kg/kWh | output | mass | GREET | Electric tab Row 144-154 plus Row 188-198 for Coal IGCC when Inputs tab E710 = FRCC
Coal | Lignite | FRCC | IGCC |  | 34.8% | bc | yes | 2.4428e-05 | kg/kWh | output | mass | GREET | Electric tab Row 144-154 plus Row 188-198 for Coal IGCC when Inputs tab E710 = FRCC
Coal | Lignite | FRCC | IGCC |  | 34.8% | oc | yes | 4.6017e-05 | kg/kWh | output | mass | GREET | Electric tab Row 144-154 plus Row 188-198 for Coal IGCC when Inputs tab E710 = FRCC
Coal | Lignite | FRCC | IGCC |  | 34.8% | ch4 | yes | 1.1289e-05 | kg/kWh | output | mass | GREET | Electric tab Row 144-154 plus Row 188-198 for Coal IGCC when Inputs tab E710 = FRCC
Coal | Lignite | FRCC | IGCC |  | 34.8% | n2o | yes | 1.6008e-05 | kg/kWh | output | mass | GREET | Electric tab Row 144-154 plus Row 188-198 for Coal IGCC when Inputs tab E710 = FRCC
Coal | Lignite | FRCC | IGCC |  | 34.8% | co2 | yes | 2.1105 | kg/kWh | output | mass | GREET | Electric tab Row 144-154 plus Row 188-198 for Coal IGCC when Inputs tab E710 = FRCC
Coal | Lignite | FRCC | Mix | 97%Boiler_3%IGCC | 34.8% | voc | no | 1.167e-05 | kg/kWh | output | mass | GREET | Electric tab Row 144-154 for Coal Mix when Inputs tab E710 = FRCC
Coal | Lignite | FRCC | Mix | 97%Boiler_3%IGCC | 34.8% | co | no | 9.654e-05 | kg/kWh | output | mass | GREET | Electric tab Row 144-154 for Coal Mix when Inputs tab E710 = FRCC
Coal | Lignite | FRCC | Mix | 97%Boiler_3%IGCC | 34.8% | nox | no | 0.00062722 | kg/kWh | output | mass | GREET | Electric tab Row 144-154 for Coal Mix when Inputs tab E710 = FRCC
Coal | Lignite | FRCC | Mix | 97%Boiler_3%IGCC | 34.8% | pm10 | no | 0.00023989 | kg/kWh | output | mass | GREET | Electric tab Row 144-154 for Coal Mix when Inputs tab E710 = FRCC
Coal | Lignite | FRCC | Mix | 97%Boiler_3%IGCC | 34.8% | pm2.5 | no | 0.00014411 | kg/kWh | output | mass | GREET | Electric tab Row 144-154 for Coal Mix when Inputs tab E710 = FRCC
Coal | Lignite | FRCC | Mix | 97%Boiler_3%IGCC | 34.8% | sox | no | 0.0016182 | kg/kWh | output | mass | GREET | Electric tab Row 144-154 for Coal Mix when Inputs tab E710 = FRCC
Coal | Lignite | FRCC | Mix | 97%Boiler_3%IGCC | 34.8% | bc | no | 6.1967e-06 | kg/kWh | output | mass | GREET | Electric tab Row 144-154 for Coal Mix when Inputs tab E710 = FRCC
Coal | Lignite | FRCC | Mix | 97%Boiler_3%IGCC | 34.8% | oc | no | 1.1673e-05 | kg/kWh | output | mass | GREET | Electric tab Row 144-154 for Coal Mix when Inputs tab E710 = FRCC
Coal | Lignite | FRCC | Mix | 97%Boiler_3%IGCC | 34.8% | ch4 | no | 1e-05 | kg/kWh | output | mass | GREET | Electric tab Row 144-154 for Coal Mix when Inputs tab E710 = FRCC
Coal | Lignite | FRCC | Mix | 97%Boiler_3%IGCC | 34.8% | n2o | no | 1.6e-05 | kg/kWh | output | mass | GREET | Electric tab Row 144-154 for Coal Mix when Inputs tab E710 = FRCC
Coal | Lignite | FRCC | Mix | 97%Boiler_3%IGCC | 34.8% | co2 | no | 2.1085 | kg/kWh | output | mass | GREET | Electric tab Row 144-154 for Coal Mix when Inputs tab E710 = FRCC
Coal | Lignite | FRCC | Mix | 97%Boiler_3%IGCC | 34.8% | voc | yes | 1.2482e-05 | kg/kWh | output | mass | GREET | Electric tab Row 144-154 plus Row 188-198 for Coal Mix when Inputs tab E710 = FRCC
Coal | Lignite | FRCC | Mix | 97%Boiler_3%IGCC | 34.8% | co | yes | 0.000102 | kg/kWh | output | mass | GREET | Electric tab Row 144-154 plus Row 188-198 for Coal Mix when Inputs tab E710 = FRCC
Coal | Lignite | FRCC | Mix | 97%Boiler_3%IGCC | 34.8% | nox | yes | 0.00062805 | kg/kWh | output | mass | GREET | Electric tab Row 144-154 plus Row 188-198 for Coal Mix when Inputs tab E710 = FRCC
Coal | Lignite | FRCC | Mix | 97%Boiler_3%IGCC | 34.8% | pm10 | yes | 0.00024039 | kg/kWh | output | mass | GREET | Electric tab Row 144-154 plus Row 188-198 for Coal Mix when Inputs tab E710 = FRCC
Coal | Lignite | FRCC | Mix | 97%Boiler_3%IGCC | 34.8% | pm2.5 | yes | 0.00014434 | kg/kWh | output | mass | GREET | Electric tab Row 144-154 plus Row 188-198 for Coal Mix when Inputs tab E710 = FRCC
Coal | Lignite | FRCC | Mix | 97%Boiler_3%IGCC | 34.8% | sox | yes | 0.001621 | kg/kWh | output | mass | GREET | Electric tab Row 144-154 plus Row 188-198 for Coal Mix when Inputs tab E710 = FRCC
Coal | Lignite | FRCC | Mix | 97%Boiler_3%IGCC | 34.8% | bc | yes | 6.2011e-06 | kg/kWh | output | mass | GREET | Electric tab Row 144-154 plus Row 188-198 for Coal Mix when Inputs tab E710 = FRCC
Coal | Lignite | FRCC | Mix | 97%Boiler_3%IGCC | 34.8% | oc | yes | 1.1682e-05 | kg/kWh | output | mass | GREET | Electric tab Row 144-154 plus Row 188-198 for Coal Mix when Inputs tab E710 = FRCC
Coal | Lignite | FRCC | Mix | 97%Boiler_3%IGCC | 34.8% | ch4 | yes | 1.1289e-05 | kg/kWh | output | mass | GREET | Electric tab Row 144-154 plus Row 188-198 for Coal Mix when Inputs tab E710 = FRCC
Coal | Lignite | FRCC | Mix | 97%Boiler_3%IGCC | 34.8% | n2o | yes | 1.6008e-05 | kg/kWh | output | mass | GREET | Electric tab Row 144-154 plus Row 188-198 for Coal Mix when Inputs tab E710 = FRCC
Coal | Lignite | FRCC | Mix | 97%Boiler_3%IGCC | 34.8% | co2 | yes | 2.1102 | kg/kWh | output | mass | GREET | Electric tab Row 144-154 plus Row 188-198 for Coal Mix when Inputs tab E710 = FRCC
Coal | Lignite | HICC | Boiler |  | 22.5% | voc | no | 2.4e-05 | kg/kWh | output | mass | GREET | Electric tab Row 144-154 for Coal Boiler when Inputs tab E710 = HICC
Coal | Lignite | HICC | Boiler |  | 22.5% | co | no | 0.000204 | kg/kWh | output | mass | GREET | Electric tab Row 144-154 for Coal Boiler when Inputs tab E710 = HICC
Coal | Lignite | HICC | Boiler |  | 22.5% | nox | no | 0.002848 | kg/kWh | output | mass | GREET | Electric tab Row 144-154 for Coal Boiler when Inputs tab E710 = HICC
Coal | Lignite | HICC | Boiler |  | 22.5% | pm10 | no | 0.000118 | kg/kWh | output | mass | GREET | Electric tab Row 144-154 for Coal Boiler when Inputs tab E710 = HICC
Coal | Lignite | HICC | Boiler |  | 22.5% | pm2.5 | no | 0.000118 | kg/kWh | output | mass | GREET | Electric tab Row 144-154 for Coal Boiler when Inputs tab E710 = HICC
Coal | Lignite | HICC | Boiler |  | 22.5% | sox | no | 0.008963 | kg/kWh | output | mass | GREET | Electric tab Row 144-154 for Coal Boiler when Inputs tab E710 = HICC
Coal | Lignite | HICC | Boiler |  | 22.5% | bc | no | 5.074e-06 | kg/kWh | output | mass | GREET | Electric tab Row 144-154 for Coal Boiler when Inputs tab E710 = HICC
Coal | Lignite | HICC | Boiler |  | 22.5% | oc | no | 9.558e-06 | kg/kWh | output | mass | GREET | Electric tab Row 144-154 for Coal Boiler when Inputs tab E710 = HICC
Coal | Lignite | HICC | Boiler |  | 22.5% | ch4 | no | 1.6e-05 | kg/kWh | output | mass | GREET | Electric tab Row 144-154 for Coal Boiler when Inputs tab E710 = HICC
Coal | Lignite | HICC | Boiler |  | 22.5% | n2o | no | 2.4e-05 | kg/kWh | output | mass | GREET | Electric tab Row 144-154 for Coal Boiler when Inputs tab E710 = HICC
Coal | Lignite | HICC | Boiler |  | 22.5% | co2 | no | 3.2609 | kg/kWh | output | mass | GREET | Electric tab Row 144-154 for Coal Boiler when Inputs tab E710 = HICC
Coal | Lignite | HICC | Boiler |  | 22.5% | voc | yes | 2.4812e-05 | kg/kWh | output | mass | GREET | Electric tab Row 144-154 plus Row 188-198 for Coal Boiler when Inputs tab E710 = HICC
Coal | Lignite | HICC | Boiler |  | 22.5% | co | yes | 0.00020946 | kg/kWh | output | mass | GREET | Electric tab Row 144-154 plus Row 188-198 for Coal Boiler when Inputs tab E710 = HICC
Coal | Lignite | HICC | Boiler |  | 22.5% | nox | yes | 0.0028488 | kg/kWh | output | mass | GREET | Electric tab Row 144-154 plus Row 188-198 for Coal Boiler when Inputs tab E710 = HICC
Coal | Lignite | HICC | Boiler |  | 22.5% | pm10 | yes | 0.0001185 | kg/kWh | output | mass | GREET | Electric tab Row 144-154 plus Row 188-198 for Coal Boiler when Inputs tab E710 = HICC
Coal | Lignite | HICC | Boiler |  | 22.5% | pm2.5 | yes | 0.00011823 | kg/kWh | output | mass | GREET | Electric tab Row 144-154 plus Row 188-198 for Coal Boiler when Inputs tab E710 = HICC
Coal | Lignite | HICC | Boiler |  | 22.5% | sox | yes | 0.0089658 | kg/kWh | output | mass | GREET | Electric tab Row 144-154 plus Row 188-198 for Coal Boiler when Inputs tab E710 = HICC
Coal | Lignite | HICC | Boiler |  | 22.5% | bc | yes | 5.0783e-06 | kg/kWh | output | mass | GREET | Electric tab Row 144-154 plus Row 188-198 for Coal Boiler when Inputs tab E710 = HICC
Coal | Lignite | HICC | Boiler |  | 22.5% | oc | yes | 9.5675e-06 | kg/kWh | output | mass | GREET | Electric tab Row 144-154 plus Row 188-198 for Coal Boiler when Inputs tab E710 = HICC
Coal | Lignite | HICC | Boiler |  | 22.5% | ch4 | yes | 1.7289e-05 | kg/kWh | output | mass | GREET | Electric tab Row 144-154 plus Row 188-198 for Coal Boiler when Inputs tab E710 = HICC
Coal | Lignite | HICC | Boiler |  | 22.5% | n2o | yes | 2.4008e-05 | kg/kWh | output | mass | GREET | Electric tab Row 144-154 plus Row 188-198 for Coal Boiler when Inputs tab E710 = HICC
Coal | Lignite | HICC | Boiler |  | 22.5% | co2 | yes | 3.2626 | kg/kWh | output | mass | GREET | Electric tab Row 144-154 plus Row 188-198 for Coal Boiler when Inputs tab E710 = HICC
Coal | Lignite | HICC | IGCC |  | 39% | voc | no | 9e-07 | kg/kWh | output | mass | GREET | Electric tab Row 144-154 for Coal IGCC when Inputs tab E710 = HICC
Coal | Lignite | HICC | IGCC |  | 39% | co | no | 1.51e-05 | kg/kWh | output | mass | GREET | Electric tab Row 144-154 for Coal IGCC when Inputs tab E710 = HICC
Coal | Lignite | HICC | IGCC |  | 39% | nox | no | 0.000235 | kg/kWh | output | mass | GREET | Electric tab Row 144-154 for Coal IGCC when Inputs tab E710 = HICC
Coal | Lignite | HICC | IGCC |  | 39% | pm10 | no | 2.84e-05 | kg/kWh | output | mass | GREET | Electric tab Row 144-154 for Coal IGCC when Inputs tab E710 = HICC
Coal | Lignite | HICC | IGCC |  | 39% | pm2.5 | no | 8.27e-06 | kg/kWh | output | mass | GREET | Electric tab Row 144-154 for Coal IGCC when Inputs tab E710 = HICC
Coal | Lignite | HICC | IGCC |  | 39% | sox | no | 4.91e-06 | kg/kWh | output | mass | GREET | Electric tab Row 144-154 for Coal IGCC when Inputs tab E710 = HICC
Coal | Lignite | HICC | IGCC |  | 39% | bc | no | 3.5561e-07 | kg/kWh | output | mass | GREET | Electric tab Row 144-154 for Coal IGCC when Inputs tab E710 = HICC
Coal | Lignite | HICC | IGCC |  | 39% | oc | no | 6.6987e-07 | kg/kWh | output | mass | GREET | Electric tab Row 144-154 for Coal IGCC when Inputs tab E710 = HICC
Coal | Lignite | HICC | IGCC |  | 39% | ch4 | no | 9e-06 | kg/kWh | output | mass | GREET | Electric tab Row 144-154 for Coal IGCC when Inputs tab E710 = HICC
Coal | Lignite | HICC | IGCC |  | 39% | n2o | no | 1.35e-05 | kg/kWh | output | mass | GREET | Electric tab Row 144-154 for Coal IGCC when Inputs tab E710 = HICC
Coal | Lignite | HICC | IGCC |  | 39% | co2 | no | 1.8817 | kg/kWh | output | mass | GREET | Electric tab Row 144-154 for Coal IGCC when Inputs tab E710 = HICC
Coal | Lignite | HICC | IGCC |  | 39% | voc | yes | 1.7118e-06 | kg/kWh | output | mass | GREET | Electric tab Row 144-154 plus Row 188-198 for Coal IGCC when Inputs tab E710 = HICC
Coal | Lignite | HICC | IGCC |  | 39% | co | yes | 2.0562e-05 | kg/kWh | output | mass | GREET | Electric tab Row 144-154 plus Row 188-198 for Coal IGCC when Inputs tab E710 = HICC
Coal | Lignite | HICC | IGCC |  | 39% | nox | yes | 0.00023583 | kg/kWh | output | mass | GREET | Electric tab Row 144-154 plus Row 188-198 for Coal IGCC when Inputs tab E710 = HICC
Coal | Lignite | HICC | IGCC |  | 39% | pm10 | yes | 2.8902e-05 | kg/kWh | output | mass | GREET | Electric tab Row 144-154 plus Row 188-198 for Coal IGCC when Inputs tab E710 = HICC
Coal | Lignite | HICC | IGCC |  | 39% | pm2.5 | yes | 8.5018e-06 | kg/kWh | output | mass | GREET | Electric tab Row 144-154 plus Row 188-198 for Coal IGCC when Inputs tab E710 = HICC
Coal | Lignite | HICC | IGCC |  | 39% | sox | yes | 7.7386e-06 | kg/kWh | output | mass | GREET | Electric tab Row 144-154 plus Row 188-198 for Coal IGCC when Inputs tab E710 = HICC
Coal | Lignite | HICC | IGCC |  | 39% | bc | yes | 3.5993e-07 | kg/kWh | output | mass | GREET | Electric tab Row 144-154 plus Row 188-198 for Coal IGCC when Inputs tab E710 = HICC
Coal | Lignite | HICC | IGCC |  | 39% | oc | yes | 6.7934e-07 | kg/kWh | output | mass | GREET | Electric tab Row 144-154 plus Row 188-198 for Coal IGCC when Inputs tab E710 = HICC
Coal | Lignite | HICC | IGCC |  | 39% | ch4 | yes | 1.0289e-05 | kg/kWh | output | mass | GREET | Electric tab Row 144-154 plus Row 188-198 for Coal IGCC when Inputs tab E710 = HICC
Coal | Lignite | HICC | IGCC |  | 39% | n2o | yes | 1.3508e-05 | kg/kWh | output | mass | GREET | Electric tab Row 144-154 plus Row 188-198 for Coal IGCC when Inputs tab E710 = HICC
Coal | Lignite | HICC | IGCC |  | 39% | co2 | yes | 1.8834 | kg/kWh | output | mass | GREET | Electric tab Row 144-154 plus Row 188-198 for Coal IGCC when Inputs tab E710 = HICC
Coal | Lignite | HICC | Mix | 100%Boiler_0%IGCC | 22.5% | voc | no | 2.4e-05 | kg/kWh | output | mass | GREET | Electric tab Row 144-154 for Coal Mix when Inputs tab E710 = HICC
Coal | Lignite | HICC | Mix | 100%Boiler_0%IGCC | 22.5% | co | no | 0.000204 | kg/kWh | output | mass | GREET | Electric tab Row 144-154 for Coal Mix when Inputs tab E710 = HICC
Coal | Lignite | HICC | Mix | 100%Boiler_0%IGCC | 22.5% | nox | no | 0.002848 | kg/kWh | output | mass | GREET | Electric tab Row 144-154 for Coal Mix when Inputs tab E710 = HICC
Coal | Lignite | HICC | Mix | 100%Boiler_0%IGCC | 22.5% | pm10 | no | 0.000118 | kg/kWh | output | mass | GREET | Electric tab Row 144-154 for Coal Mix when Inputs tab E710 = HICC
Coal | Lignite | HICC | Mix | 100%Boiler_0%IGCC | 22.5% | pm2.5 | no | 0.000118 | kg/kWh | output | mass | GREET | Electric tab Row 144-154 for Coal Mix when Inputs tab E710 = HICC
Coal | Lignite | HICC | Mix | 100%Boiler_0%IGCC | 22.5% | sox | no | 0.008963 | kg/kWh | output | mass | GREET | Electric tab Row 144-154 for Coal Mix when Inputs tab E710 = HICC
Coal | Lignite | HICC | Mix | 100%Boiler_0%IGCC | 22.5% | bc | no | 5.074e-06 | kg/kWh | output | mass | GREET | Electric tab Row 144-154 for Coal Mix when Inputs tab E710 = HICC
Coal | Lignite | HICC | Mix | 100%Boiler_0%IGCC | 22.5% | oc | no | 9.558e-06 | kg/kWh | output | mass | GREET | Electric tab Row 144-154 for Coal Mix when Inputs tab E710 = HICC
Coal | Lignite | HICC | Mix | 100%Boiler_0%IGCC | 22.5% | ch4 | no | 1.6e-05 | kg/kWh | output | mass | GREET | Electric tab Row 144-154 for Coal Mix when Inputs tab E710 = HICC
Coal | Lignite | HICC | Mix | 100%Boiler_0%IGCC | 22.5% | n2o | no | 2.4e-05 | kg/kWh | output | mass | GREET | Electric tab Row 144-154 for Coal Mix when Inputs tab E710 = HICC
Coal | Lignite | HICC | Mix | 100%Boiler_0%IGCC | 22.5% | co2 | no | 3.2609 | kg/kWh | output | mass | GREET | Electric tab Row 144-154 for Coal Mix when Inputs tab E710 = HICC
Coal | Lignite | HICC | Mix | 100%Boiler_0%IGCC | 22.5% | voc | yes | 2.4812e-05 | kg/kWh | output | mass | GREET | Electric tab Row 144-154 plus Row 188-198 for Coal Mix when Inputs tab E710 = HICC
Coal | Lignite | HICC | Mix | 100%Boiler_0%IGCC | 22.5% | co | yes | 0.00020946 | kg/kWh | output | mass | GREET | Electric tab Row 144-154 plus Row 188-198 for Coal Mix when Inputs tab E710 = HICC
Coal | Lignite | HICC | Mix | 100%Boiler_0%IGCC | 22.5% | nox | yes | 0.0028488 | kg/kWh | output | mass | GREET | Electric tab Row 144-154 plus Row 188-198 for Coal Mix when Inputs tab E710 = HICC
Coal | Lignite | HICC | Mix | 100%Boiler_0%IGCC | 22.5% | pm10 | yes | 0.0001185 | kg/kWh | output | mass | GREET | Electric tab Row 144-154 plus Row 188-198 for Coal Mix when Inputs tab E710 = HICC
Coal | Lignite | HICC | Mix | 100%Boiler_0%IGCC | 22.5% | pm2.5 | yes | 0.00011823 | kg/kWh | output | mass | GREET | Electric tab Row 144-154 plus Row 188-198 for Coal Mix when Inputs tab E710 = HICC
Coal | Lignite | HICC | Mix | 100%Boiler_0%IGCC | 22.5% | sox | yes | 0.0089658 | kg/kWh | output | mass | GREET | Electric tab Row 144-154 plus Row 188-198 for Coal Mix when Inputs tab E710 = HICC
Coal | Lignite | HICC | Mix | 100%Boiler_0%IGCC | 22.5% | bc | yes | 5.0783e-06 | kg/kWh | output | mass | GREET | Electric tab Row 144-154 plus Row 188-198 for Coal Mix when Inputs tab E710 = HICC
Coal | Lignite | HICC | Mix | 100%Boiler_0%IGCC | 22.5% | oc | yes | 9.5675e-06 | kg/kWh | output | mass | GREET | Electric tab Row 144-154 plus Row 188-198 for Coal Mix when Inputs tab E710 = HICC
Coal | Lignite | HICC | Mix | 100%Boiler_0%IGCC | 22.5% | ch4 | yes | 1.7289e-05 | kg/kWh | output | mass | GREET | Electric tab Row 144-154 plus Row 188-198 for Coal Mix when Inputs tab E710 = HICC
Coal | Lignite | HICC | Mix | 100%Boiler_0%IGCC | 22.5% | n2o | yes | 2.4008e-05 | kg/kWh | output | mass | GREET | Electric tab Row 144-154 plus Row 188-198 for Coal Mix when Inputs tab E710 = HICC
Coal | Lignite | HICC | Mix | 100%Boiler_0%IGCC | 22.5% | co2 | yes | 3.2626 | kg/kWh | output | mass | GREET | Electric tab Row 144-154 plus Row 188-198 for Coal Mix when Inputs tab E710 = HICC
Coal | Lignite | MRO | Boiler |  | 34.4% | voc | no | 1.9e-05 | kg/kWh | output | mass | GREET | Electric tab Row 144-154 for Coal Boiler when Inputs tab E710 = MRO
Coal | Lignite | MRO | Boiler |  | 34.4% | co | no | 0.000156 | kg/kWh | output | mass | GREET | Electric tab Row 144-154 for Coal Boiler when Inputs tab E710 = MRO
Coal | Lignite | MRO | Boiler |  | 34.4% | nox | no | 0.001385 | kg/kWh | output | mass | GREET | Electric tab Row 144-154 for Coal Boiler when Inputs tab E710 = MRO
Coal | Lignite | MRO | Boiler |  | 34.4% | pm10 | no | 0.000139 | kg/kWh | output | mass | GREET | Electric tab Row 144-154 for Coal Boiler when Inputs tab E710 = MRO
Coal | Lignite | MRO | Boiler |  | 34.4% | pm2.5 | no | 0.00011 | kg/kWh | output | mass | GREET | Electric tab Row 144-154 for Coal Boiler when Inputs tab E710 = MRO
Coal | Lignite | MRO | Boiler |  | 34.4% | sox | no | 0.003316 | kg/kWh | output | mass | GREET | Electric tab Row 144-154 for Coal Boiler when Inputs tab E710 = MRO
Coal | Lignite | MRO | Boiler |  | 34.4% | bc | no | 4.73e-06 | kg/kWh | output | mass | GREET | Electric tab Row 144-154 for Coal Boiler when Inputs tab E710 = MRO
Coal | Lignite | MRO | Boiler |  | 34.4% | oc | no | 8.91e-06 | kg/kWh | output | mass | GREET | Electric tab Row 144-154 for Coal Boiler when Inputs tab E710 = MRO
Coal | Lignite | MRO | Boiler |  | 34.4% | ch4 | no | 1e-05 | kg/kWh | output | mass | GREET | Electric tab Row 144-154 for Coal Boiler when Inputs tab E710 = MRO
Coal | Lignite | MRO | Boiler |  | 34.4% | n2o | no | 1.6e-05 | kg/kWh | output | mass | GREET | Electric tab Row 144-154 for Coal Boiler when Inputs tab E710 = MRO
Coal | Lignite | MRO | Boiler |  | 34.4% | co2 | no | 2.1328 | kg/kWh | output | mass | GREET | Electric tab Row 144-154 for Coal Boiler when Inputs tab E710 = MRO
Coal | Lignite | MRO | Boiler |  | 34.4% | voc | yes | 1.9812e-05 | kg/kWh | output | mass | GREET | Electric tab Row 144-154 plus Row 188-198 for Coal Boiler when Inputs tab E710 = MRO
Coal | Lignite | MRO | Boiler |  | 34.4% | co | yes | 0.00016146 | kg/kWh | output | mass | GREET | Electric tab Row 144-154 plus Row 188-198 for Coal Boiler when Inputs tab E710 = MRO
Coal | Lignite | MRO | Boiler |  | 34.4% | nox | yes | 0.0013858 | kg/kWh | output | mass | GREET | Electric tab Row 144-154 plus Row 188-198 for Coal Boiler when Inputs tab E710 = MRO
Coal | Lignite | MRO | Boiler |  | 34.4% | pm10 | yes | 0.0001395 | kg/kWh | output | mass | GREET | Electric tab Row 144-154 plus Row 188-198 for Coal Boiler when Inputs tab E710 = MRO
Coal | Lignite | MRO | Boiler |  | 34.4% | pm2.5 | yes | 0.00011023 | kg/kWh | output | mass | GREET | Electric tab Row 144-154 plus Row 188-198 for Coal Boiler when Inputs tab E710 = MRO
Coal | Lignite | MRO | Boiler |  | 34.4% | sox | yes | 0.0033188 | kg/kWh | output | mass | GREET | Electric tab Row 144-154 plus Row 188-198 for Coal Boiler when Inputs tab E710 = MRO
Coal | Lignite | MRO | Boiler |  | 34.4% | bc | yes | 4.7343e-06 | kg/kWh | output | mass | GREET | Electric tab Row 144-154 plus Row 188-198 for Coal Boiler when Inputs tab E710 = MRO
Coal | Lignite | MRO | Boiler |  | 34.4% | oc | yes | 8.9195e-06 | kg/kWh | output | mass | GREET | Electric tab Row 144-154 plus Row 188-198 for Coal Boiler when Inputs tab E710 = MRO
Coal | Lignite | MRO | Boiler |  | 34.4% | ch4 | yes | 1.1289e-05 | kg/kWh | output | mass | GREET | Electric tab Row 144-154 plus Row 188-198 for Coal Boiler when Inputs tab E710 = MRO
Coal | Lignite | MRO | Boiler |  | 34.4% | n2o | yes | 1.6008e-05 | kg/kWh | output | mass | GREET | Electric tab Row 144-154 plus Row 188-198 for Coal Boiler when Inputs tab E710 = MRO
Coal | Lignite | MRO | Boiler |  | 34.4% | co2 | yes | 2.1345 | kg/kWh | output | mass | GREET | Electric tab Row 144-154 plus Row 188-198 for Coal Boiler when Inputs tab E710 = MRO
Coal | Lignite | MRO | IGCC |  | 39% | voc | no | 9e-07 | kg/kWh | output | mass | GREET | Electric tab Row 144-154 for Coal IGCC when Inputs tab E710 = MRO
Coal | Lignite | MRO | IGCC |  | 39% | co | no | 1.51e-05 | kg/kWh | output | mass | GREET | Electric tab Row 144-154 for Coal IGCC when Inputs tab E710 = MRO
Coal | Lignite | MRO | IGCC |  | 39% | nox | no | 0.000235 | kg/kWh | output | mass | GREET | Electric tab Row 144-154 for Coal IGCC when Inputs tab E710 = MRO
Coal | Lignite | MRO | IGCC |  | 39% | pm10 | no | 2.84e-05 | kg/kWh | output | mass | GREET | Electric tab Row 144-154 for Coal IGCC when Inputs tab E710 = MRO
Coal | Lignite | MRO | IGCC |  | 39% | pm2.5 | no | 8.27e-06 | kg/kWh | output | mass | GREET | Electric tab Row 144-154 for Coal IGCC when Inputs tab E710 = MRO
Coal | Lignite | MRO | IGCC |  | 39% | sox | no | 4.91e-06 | kg/kWh | output | mass | GREET | Electric tab Row 144-154 for Coal IGCC when Inputs tab E710 = MRO
Coal | Lignite | MRO | IGCC |  | 39% | bc | no | 3.5561e-07 | kg/kWh | output | mass | GREET | Electric tab Row 144-154 for Coal IGCC when Inputs tab E710 = MRO
Coal | Lignite | MRO | IGCC |  | 39% | oc | no | 6.6987e-07 | kg/kWh | output | mass | GREET | Electric tab Row 144-154 for Coal IGCC when Inputs tab E710 = MRO
Coal | Lignite | MRO | IGCC |  | 39% | ch4 | no | 9e-06 | kg/kWh | output | mass | GREET | Electric tab Row 144-154 for Coal IGCC when Inputs tab E710 = MRO
Coal | Lignite | MRO | IGCC |  | 39% | n2o | no | 1.35e-05 | kg/kWh | output | mass | GREET | Electric tab Row 144-154 for Coal IGCC when Inputs tab E710 = MRO
Coal | Lignite | MRO | IGCC |  | 39% | co2 | no | 1.8817 | kg/kWh | output | mass | GREET | Electric tab Row 144-154 for Coal IGCC when Inputs tab E710 = MRO
Coal | Lignite | MRO | IGCC |  | 39% | voc | yes | 1.7118e-06 | kg/kWh | output | mass | GREET | Electric tab Row 144-154 plus Row 188-198 for Coal IGCC when Inputs tab E710 = MRO
Coal | Lignite | MRO | IGCC |  | 39% | co | yes | 2.0562e-05 | kg/kWh | output | mass | GREET | Electric tab Row 144-154 plus Row 188-198 for Coal IGCC when Inputs tab E710 = MRO
Coal | Lignite | MRO | IGCC |  | 39% | nox | yes | 0.00023583 | kg/kWh | output | mass | GREET | Electric tab Row 144-154 plus Row 188-198 for Coal IGCC when Inputs tab E710 = MRO
Coal | Lignite | MRO | IGCC |  | 39% | pm10 | yes | 2.8902e-05 | kg/kWh | output | mass | GREET | Electric tab Row 144-154 plus Row 188-198 for Coal IGCC when Inputs tab E710 = MRO
Coal | Lignite | MRO | IGCC |  | 39% | pm2.5 | yes | 8.5018e-06 | kg/kWh | output | mass | GREET | Electric tab Row 144-154 plus Row 188-198 for Coal IGCC when Inputs tab E710 = MRO
Coal | Lignite | MRO | IGCC |  | 39% | sox | yes | 7.7386e-06 | kg/kWh | output | mass | GREET | Electric tab Row 144-154 plus Row 188-198 for Coal IGCC when Inputs tab E710 = MRO
Coal | Lignite | MRO | IGCC |  | 39% | bc | yes | 3.5993e-07 | kg/kWh | output | mass | GREET | Electric tab Row 144-154 plus Row 188-198 for Coal IGCC when Inputs tab E710 = MRO
Coal | Lignite | MRO | IGCC |  | 39% | oc | yes | 6.7934e-07 | kg/kWh | output | mass | GREET | Electric tab Row 144-154 plus Row 188-198 for Coal IGCC when Inputs tab E710 = MRO
Coal | Lignite | MRO | IGCC |  | 39% | ch4 | yes | 1.0289e-05 | kg/kWh | output | mass | GREET | Electric tab Row 144-154 plus Row 188-198 for Coal IGCC when Inputs tab E710 = MRO
Coal | Lignite | MRO | IGCC |  | 39% | n2o | yes | 1.3508e-05 | kg/kWh | output | mass | GREET | Electric tab Row 144-154 plus Row 188-198 for Coal IGCC when Inputs tab E710 = MRO
Coal | Lignite | MRO | IGCC |  | 39% | co2 | yes | 1.8834 | kg/kWh | output | mass | GREET | Electric tab Row 144-154 plus Row 188-198 for Coal IGCC when Inputs tab E710 = MRO
Coal | Lignite | MRO | Mix | 100%Boiler_0%IGCC | 34.4% | voc | no | 1.9e-05 | kg/kWh | output | mass | GREET | Electric tab Row 144-154 for Coal Mix when Inputs tab E710 = MRO
Coal | Lignite | MRO | Mix | 100%Boiler_0%IGCC | 34.4% | co | no | 0.000156 | kg/kWh | output | mass | GREET | Electric tab Row 144-154 for Coal Mix when Inputs tab E710 = MRO
Coal | Lignite | MRO | Mix | 100%Boiler_0%IGCC | 34.4% | nox | no | 0.001385 | kg/kWh | output | mass | GREET | Electric tab Row 144-154 for Coal Mix when Inputs tab E710 = MRO
Coal | Lignite | MRO | Mix | 100%Boiler_0%IGCC | 34.4% | pm10 | no | 0.000139 | kg/kWh | output | mass | GREET | Electric tab Row 144-154 for Coal Mix when Inputs tab E710 = MRO
Coal | Lignite | MRO | Mix | 100%Boiler_0%IGCC | 34.4% | pm2.5 | no | 0.00011 | kg/kWh | output | mass | GREET | Electric tab Row 144-154 for Coal Mix when Inputs tab E710 = MRO
Coal | Lignite | MRO | Mix | 100%Boiler_0%IGCC | 34.4% | sox | no | 0.003316 | kg/kWh | output | mass | GREET | Electric tab Row 144-154 for Coal Mix when Inputs tab E710 = MRO
Coal | Lignite | MRO | Mix | 100%Boiler_0%IGCC | 34.4% | bc | no | 4.73e-06 | kg/kWh | output | mass | GREET | Electric tab Row 144-154 for Coal Mix when Inputs tab E710 = MRO
Coal | Lignite | MRO | Mix | 100%Boiler_0%IGCC | 34.4% | oc | no | 8.91e-06 | kg/kWh | output | mass | GREET | Electric tab Row 144-154 for Coal Mix when Inputs tab E710 = MRO
Coal | Lignite | MRO | Mix | 100%Boiler_0%IGCC | 34.4% | ch4 | no | 1e-05 | kg/kWh | output | mass | GREET | Electric tab Row 144-154 for Coal Mix when Inputs tab E710 = MRO
Coal | Lignite | MRO | Mix | 100%Boiler_0%IGCC | 34.4% | n2o | no | 1.6e-05 | kg/kWh | output | mass | GREET | Electric tab Row 144-154 for Coal Mix when Inputs tab E710 = MRO
Coal | Lignite | MRO | Mix | 100%Boiler_0%IGCC | 34.4% | co2 | no | 2.1328 | kg/kWh | output | mass | GREET | Electric tab Row 144-154 for Coal Mix when Inputs tab E710 = MRO
Coal | Lignite | MRO | Mix | 100%Boiler_0%IGCC | 34.4% | voc | yes | 1.9812e-05 | kg/kWh | output | mass | GREET | Electric tab Row 144-154 plus Row 188-198 for Coal Mix when Inputs tab E710 = MRO
Coal | Lignite | MRO | Mix | 100%Boiler_0%IGCC | 34.4% | co | yes | 0.00016146 | kg/kWh | output | mass | GREET | Electric tab Row 144-154 plus Row 188-198 for Coal Mix when Inputs tab E710 = MRO
Coal | Lignite | MRO | Mix | 100%Boiler_0%IGCC | 34.4% | nox | yes | 0.0013858 | kg/kWh | output | mass | GREET | Electric tab Row 144-154 plus Row 188-198 for Coal Mix when Inputs tab E710 = MRO
Coal | Lignite | MRO | Mix | 100%Boiler_0%IGCC | 34.4% | pm10 | yes | 0.0001395 | kg/kWh | output | mass | GREET | Electric tab Row 144-154 plus Row 188-198 for Coal Mix when Inputs tab E710 = MRO
Coal | Lignite | MRO | Mix | 100%Boiler_0%IGCC | 34.4% | pm2.5 | yes | 0.00011023 | kg/kWh | output | mass | GREET | Electric tab Row 144-154 plus Row 188-198 for Coal Mix when Inputs tab E710 = MRO
Coal | Lignite | MRO | Mix | 100%Boiler_0%IGCC | 34.4% | sox | yes | 0.0033188 | kg/kWh | output | mass | GREET | Electric tab Row 144-154 plus Row 188-198 for Coal Mix when Inputs tab E710 = MRO
Coal | Lignite | MRO | Mix | 100%Boiler_0%IGCC | 34.4% | bc | yes | 4.7343e-06 | kg/kWh | output | mass | GREET | Electric tab Row 144-154 plus Row 188-198 for Coal Mix when Inputs tab E710 = MRO
Coal | Lignite | MRO | Mix | 100%Boiler_0%IGCC | 34.4% | oc | yes | 8.9195e-06 | kg/kWh | output | mass | GREET | Electric tab Row 144-154 plus Row 188-198 for Coal Mix when Inputs tab E710 = MRO
Coal | Lignite | MRO | Mix | 100%Boiler_0%IGCC | 34.4% | ch4 | yes | 1.1289e-05 | kg/kWh | output | mass | GREET | Electric tab Row 144-154 plus Row 188-198 for Coal Mix when Inputs tab E710 = MRO
Coal | Lignite | MRO | Mix | 100%Boiler_0%IGCC | 34.4% | n2o | yes | 1.6008e-05 | kg/kWh | output | mass | GREET | Electric tab Row 144-154 plus Row 188-198 for Coal Mix when Inputs tab E710 = MRO
Coal | Lignite | MRO | Mix | 100%Boiler_0%IGCC | 34.4% | co2 | yes | 2.1345 | kg/kWh | output | mass | GREET | Electric tab Row 144-154 plus Row 188-198 for Coal Mix when Inputs tab E710 = MRO
Coal | Lignite | NPCC | Boiler |  | 32.8% | voc | no | 1.4e-05 | kg/kWh | output | mass | GREET | Electric tab Row 144-154 for Coal Boiler when Inputs tab E710 = NPCC
Coal | Lignite | NPCC | Boiler |  | 32.8% | co | no | 0.000112 | kg/kWh | output | mass | GREET | Electric tab Row 144-154 for Coal Boiler when Inputs tab E710 = NPCC
Coal | Lignite | NPCC | Boiler |  | 32.8% | nox | no | 0.001055 | kg/kWh | output | mass | GREET | Electric tab Row 144-154 for Coal Boiler when Inputs tab E710 = NPCC
Coal | Lignite | NPCC | Boiler |  | 32.8% | pm10 | no | 0.000259 | kg/kWh | output | mass | GREET | Electric tab Row 144-154 for Coal Boiler when Inputs tab E710 = NPCC
Coal | Lignite | NPCC | Boiler |  | 32.8% | pm2.5 | no | 0.000185 | kg/kWh | output | mass | GREET | Electric tab Row 144-154 for Coal Boiler when Inputs tab E710 = NPCC
Coal | Lignite | NPCC | Boiler |  | 32.8% | sox | no | 0.00432 | kg/kWh | output | mass | GREET | Electric tab Row 144-154 for Coal Boiler when Inputs tab E710 = NPCC
Coal | Lignite | NPCC | Boiler |  | 32.8% | bc | no | 7.955e-06 | kg/kWh | output | mass | GREET | Electric tab Row 144-154 for Coal Boiler when Inputs tab E710 = NPCC
Coal | Lignite | NPCC | Boiler |  | 32.8% | oc | no | 1.4985e-05 | kg/kWh | output | mass | GREET | Electric tab Row 144-154 for Coal Boiler when Inputs tab E710 = NPCC
Coal | Lignite | NPCC | Boiler |  | 32.8% | ch4 | no | 1.1e-05 | kg/kWh | output | mass | GREET | Electric tab Row 144-154 for Coal Boiler when Inputs tab E710 = NPCC
Coal | Lignite | NPCC | Boiler |  | 32.8% | n2o | no | 1.6e-05 | kg/kWh | output | mass | GREET | Electric tab Row 144-154 for Coal Boiler when Inputs tab E710 = NPCC
Coal | Lignite | NPCC | Boiler |  | 32.8% | co2 | no | 2.237 | kg/kWh | output | mass | GREET | Electric tab Row 144-154 for Coal Boiler when Inputs tab E710 = NPCC
Coal | Lignite | NPCC | Boiler |  | 32.8% | voc | yes | 1.4812e-05 | kg/kWh | output | mass | GREET | Electric tab Row 144-154 plus Row 188-198 for Coal Boiler when Inputs tab E710 = NPCC
Coal | Lignite | NPCC | Boiler |  | 32.8% | co | yes | 0.00011746 | kg/kWh | output | mass | GREET | Electric tab Row 144-154 plus Row 188-198 for Coal Boiler when Inputs tab E710 = NPCC
Coal | Lignite | NPCC | Boiler |  | 32.8% | nox | yes | 0.0010558 | kg/kWh | output | mass | GREET | Electric tab Row 144-154 plus Row 188-198 for Coal Boiler when Inputs tab E710 = NPCC
Coal | Lignite | NPCC | Boiler |  | 32.8% | pm10 | yes | 0.0002595 | kg/kWh | output | mass | GREET | Electric tab Row 144-154 plus Row 188-198 for Coal Boiler when Inputs tab E710 = NPCC
Coal | Lignite | NPCC | Boiler |  | 32.8% | pm2.5 | yes | 0.00018523 | kg/kWh | output | mass | GREET | Electric tab Row 144-154 plus Row 188-198 for Coal Boiler when Inputs tab E710 = NPCC
Coal | Lignite | NPCC | Boiler |  | 32.8% | sox | yes | 0.0043228 | kg/kWh | output | mass | GREET | Electric tab Row 144-154 plus Row 188-198 for Coal Boiler when Inputs tab E710 = NPCC
Coal | Lignite | NPCC | Boiler |  | 32.8% | bc | yes | 7.9593e-06 | kg/kWh | output | mass | GREET | Electric tab Row 144-154 plus Row 188-198 for Coal Boiler when Inputs tab E710 = NPCC
Coal | Lignite | NPCC | Boiler |  | 32.8% | oc | yes | 1.4994e-05 | kg/kWh | output | mass | GREET | Electric tab Row 144-154 plus Row 188-198 for Coal Boiler when Inputs tab E710 = NPCC
Coal | Lignite | NPCC | Boiler |  | 32.8% | ch4 | yes | 1.2289e-05 | kg/kWh | output | mass | GREET | Electric tab Row 144-154 plus Row 188-198 for Coal Boiler when Inputs tab E710 = NPCC
Coal | Lignite | NPCC | Boiler |  | 32.8% | n2o | yes | 1.6008e-05 | kg/kWh | output | mass | GREET | Electric tab Row 144-154 plus Row 188-198 for Coal Boiler when Inputs tab E710 = NPCC
Coal | Lignite | NPCC | Boiler |  | 32.8% | co2 | yes | 2.2387 | kg/kWh | output | mass | GREET | Electric tab Row 144-154 plus Row 188-198 for Coal Boiler when Inputs tab E710 = NPCC
Coal | Lignite | NPCC | IGCC |  | 39% | voc | no | 9e-07 | kg/kWh | output | mass | GREET | Electric tab Row 144-154 for Coal IGCC when Inputs tab E710 = NPCC
Coal | Lignite | NPCC | IGCC |  | 39% | co | no | 1.51e-05 | kg/kWh | output | mass | GREET | Electric tab Row 144-154 for Coal IGCC when Inputs tab E710 = NPCC
Coal | Lignite | NPCC | IGCC |  | 39% | nox | no | 0.000235 | kg/kWh | output | mass | GREET | Electric tab Row 144-154 for Coal IGCC when Inputs tab E710 = NPCC
Coal | Lignite | NPCC | IGCC |  | 39% | pm10 | no | 2.84e-05 | kg/kWh | output | mass | GREET | Electric tab Row 144-154 for Coal IGCC when Inputs tab E710 = NPCC
Coal | Lignite | NPCC | IGCC |  | 39% | pm2.5 | no | 8.27e-06 | kg/kWh | output | mass | GREET | Electric tab Row 144-154 for Coal IGCC when Inputs tab E710 = NPCC
Coal | Lignite | NPCC | IGCC |  | 39% | sox | no | 4.91e-06 | kg/kWh | output | mass | GREET | Electric tab Row 144-154 for Coal IGCC when Inputs tab E710 = NPCC
Coal | Lignite | NPCC | IGCC |  | 39% | bc | no | 3.5561e-07 | kg/kWh | output | mass | GREET | Electric tab Row 144-154 for Coal IGCC when Inputs tab E710 = NPCC
Coal | Lignite | NPCC | IGCC |  | 39% | oc | no | 6.6987e-07 | kg/kWh | output | mass | GREET | Electric tab Row 144-154 for Coal IGCC when Inputs tab E710 = NPCC
Coal | Lignite | NPCC | IGCC |  | 39% | ch4 | no | 9e-06 | kg/kWh | output | mass | GREET | Electric tab Row 144-154 for Coal IGCC when Inputs tab E710 = NPCC
Coal | Lignite | NPCC | IGCC |  | 39% | n2o | no | 1.35e-05 | kg/kWh | output | mass | GREET | Electric tab Row 144-154 for Coal IGCC when Inputs tab E710 = NPCC
Coal | Lignite | NPCC | IGCC |  | 39% | co2 | no | 1.8817 | kg/kWh | output | mass | GREET | Electric tab Row 144-154 for Coal IGCC when Inputs tab E710 = NPCC
Coal | Lignite | NPCC | IGCC |  | 39% | voc | yes | 1.7118e-06 | kg/kWh | output | mass | GREET | Electric tab Row 144-154 plus Row 188-198 for Coal IGCC when Inputs tab E710 = NPCC
Coal | Lignite | NPCC | IGCC |  | 39% | co | yes | 2.0562e-05 | kg/kWh | output | mass | GREET | Electric tab Row 144-154 plus Row 188-198 for Coal IGCC when Inputs tab E710 = NPCC
Coal | Lignite | NPCC | IGCC |  | 39% | nox | yes | 0.00023583 | kg/kWh | output | mass | GREET | Electric tab Row 144-154 plus Row 188-198 for Coal IGCC when Inputs tab E710 = NPCC
Coal | Lignite | NPCC | IGCC |  | 39% | pm10 | yes | 2.8902e-05 | kg/kWh | output | mass | GREET | Electric tab Row 144-154 plus Row 188-198 for Coal IGCC when Inputs tab E710 = NPCC
Coal | Lignite | NPCC | IGCC |  | 39% | pm2.5 | yes | 8.5018e-06 | kg/kWh | output | mass | GREET | Electric tab Row 144-154 plus Row 188-198 for Coal IGCC when Inputs tab E710 = NPCC
Coal | Lignite | NPCC | IGCC |  | 39% | sox | yes | 7.7386e-06 | kg/kWh | output | mass | GREET | Electric tab Row 144-154 plus Row 188-198 for Coal IGCC when Inputs tab E710 = NPCC
Coal | Lignite | NPCC | IGCC |  | 39% | bc | yes | 3.5993e-07 | kg/kWh | output | mass | GREET | Electric tab Row 144-154 plus Row 188-198 for Coal IGCC when Inputs tab E710 = NPCC
Coal | Lignite | NPCC | IGCC |  | 39% | oc | yes | 6.7934e-07 | kg/kWh | output | mass | GREET | Electric tab Row 144-154 plus Row 188-198 for Coal IGCC when Inputs tab E710 = NPCC
Coal | Lignite | NPCC | IGCC |  | 39% | ch4 | yes | 1.0289e-05 | kg/kWh | output | mass | GREET | Electric tab Row 144-154 plus Row 188-198 for Coal IGCC when Inputs tab E710 = NPCC
Coal | Lignite | NPCC | IGCC |  | 39% | n2o | yes | 1.3508e-05 | kg/kWh | output | mass | GREET | Electric tab Row 144-154 plus Row 188-198 for Coal IGCC when Inputs tab E710 = NPCC
Coal | Lignite | NPCC | IGCC |  | 39% | co2 | yes | 1.8834 | kg/kWh | output | mass | GREET | Electric tab Row 144-154 plus Row 188-198 for Coal IGCC when Inputs tab E710 = NPCC
Coal | Lignite | NPCC | Mix | 100%Boiler_0%IGCC | 32.8% | voc | no | 1.4e-05 | kg/kWh | output | mass | GREET | Electric tab Row 144-154 for Coal Mix when Inputs tab E710 = NPCC
Coal | Lignite | NPCC | Mix | 100%Boiler_0%IGCC | 32.8% | co | no | 0.000112 | kg/kWh | output | mass | GREET | Electric tab Row 144-154 for Coal Mix when Inputs tab E710 = NPCC
Coal | Lignite | NPCC | Mix | 100%Boiler_0%IGCC | 32.8% | nox | no | 0.001055 | kg/kWh | output | mass | GREET | Electric tab Row 144-154 for Coal Mix when Inputs tab E710 = NPCC
Coal | Lignite | NPCC | Mix | 100%Boiler_0%IGCC | 32.8% | pm10 | no | 0.000259 | kg/kWh | output | mass | GREET | Electric tab Row 144-154 for Coal Mix when Inputs tab E710 = NPCC
Coal | Lignite | NPCC | Mix | 100%Boiler_0%IGCC | 32.8% | pm2.5 | no | 0.000185 | kg/kWh | output | mass | GREET | Electric tab Row 144-154 for Coal Mix when Inputs tab E710 = NPCC
Coal | Lignite | NPCC | Mix | 100%Boiler_0%IGCC | 32.8% | sox | no | 0.00432 | kg/kWh | output | mass | GREET | Electric tab Row 144-154 for Coal Mix when Inputs tab E710 = NPCC
Coal | Lignite | NPCC | Mix | 100%Boiler_0%IGCC | 32.8% | bc | no | 7.955e-06 | kg/kWh | output | mass | GREET | Electric tab Row 144-154 for Coal Mix when Inputs tab E710 = NPCC
Coal | Lignite | NPCC | Mix | 100%Boiler_0%IGCC | 32.8% | oc | no | 1.4985e-05 | kg/kWh | output | mass | GREET | Electric tab Row 144-154 for Coal Mix when Inputs tab E710 = NPCC
Coal | Lignite | NPCC | Mix | 100%Boiler_0%IGCC | 32.8% | ch4 | no | 1.1e-05 | kg/kWh | output | mass | GREET | Electric tab Row 144-154 for Coal Mix when Inputs tab E710 = NPCC
Coal | Lignite | NPCC | Mix | 100%Boiler_0%IGCC | 32.8% | n2o | no | 1.6e-05 | kg/kWh | output | mass | GREET | Electric tab Row 144-154 for Coal Mix when Inputs tab E710 = NPCC
Coal | Lignite | NPCC | Mix | 100%Boiler_0%IGCC | 32.8% | co2 | no | 2.237 | kg/kWh | output | mass | GREET | Electric tab Row 144-154 for Coal Mix when Inputs tab E710 = NPCC
Coal | Lignite | NPCC | Mix | 100%Boiler_0%IGCC | 32.8% | voc | yes | 1.4812e-05 | kg/kWh | output | mass | GREET | Electric tab Row 144-154 plus Row 188-198 for Coal Mix when Inputs tab E710 = NPCC
Coal | Lignite | NPCC | Mix | 100%Boiler_0%IGCC | 32.8% | co | yes | 0.00011746 | kg/kWh | output | mass | GREET | Electric tab Row 144-154 plus Row 188-198 for Coal Mix when Inputs tab E710 = NPCC
Coal | Lignite | NPCC | Mix | 100%Boiler_0%IGCC | 32.8% | nox | yes | 0.0010558 | kg/kWh | output | mass | GREET | Electric tab Row 144-154 plus Row 188-198 for Coal Mix when Inputs tab E710 = NPCC
Coal | Lignite | NPCC | Mix | 100%Boiler_0%IGCC | 32.8% | pm10 | yes | 0.0002595 | kg/kWh | output | mass | GREET | Electric tab Row 144-154 plus Row 188-198 for Coal Mix when Inputs tab E710 = NPCC
Coal | Lignite | NPCC | Mix | 100%Boiler_0%IGCC | 32.8% | pm2.5 | yes | 0.00018523 | kg/kWh | output | mass | GREET | Electric tab Row 144-154 plus Row 188-198 for Coal Mix when Inputs tab E710 = NPCC
Coal | Lignite | NPCC | Mix | 100%Boiler_0%IGCC | 32.8% | sox | yes | 0.0043228 | kg/kWh | output | mass | GREET | Electric tab Row 144-154 plus Row 188-198 for Coal Mix when Inputs tab E710 = NPCC
Coal | Lignite | NPCC | Mix | 100%Boiler_0%IGCC | 32.8% | bc | yes | 7.9593e-06 | kg/kWh | output | mass | GREET | Electric tab Row 144-154 plus Row 188-198 for Coal Mix when Inputs tab E710 = NPCC
Coal | Lignite | NPCC | Mix | 100%Boiler_0%IGCC | 32.8% | oc | yes | 1.4994e-05 | kg/kWh | output | mass | GREET | Electric tab Row 144-154 plus Row 188-198 for Coal Mix when Inputs tab E710 = NPCC
Coal | Lignite | NPCC | Mix | 100%Boiler_0%IGCC | 32.8% | ch4 | yes | 1.2289e-05 | kg/kWh | output | mass | GREET | Electric tab Row 144-154 plus Row 188-198 for Coal Mix when Inputs tab E710 = NPCC
Coal | Lignite | NPCC | Mix | 100%Boiler_0%IGCC | 32.8% | n2o | yes | 1.6008e-05 | kg/kWh | output | mass | GREET | Electric tab Row 144-154 plus Row 188-198 for Coal Mix when Inputs tab E710 = NPCC
Coal | Lignite | NPCC | Mix | 100%Boiler_0%IGCC | 32.8% | co2 | yes | 2.2387 | kg/kWh | output | mass | GREET | Electric tab Row 144-154 plus Row 188-198 for Coal Mix when Inputs tab E710 = NPCC
Coal | Lignite | RFC | Boiler |  | 34.9% | voc | no | 1.3e-05 | kg/kWh | output | mass | GREET | Electric tab Row 144-154 for Coal Boiler when Inputs tab E710 = RFC
Coal | Lignite | RFC | Boiler |  | 34.9% | co | no | 0.000108 | kg/kWh | output | mass | GREET | Electric tab Row 144-154 for Coal Boiler when Inputs tab E710 = RFC
Coal | Lignite | RFC | Boiler |  | 34.9% | nox | no | 0.001213 | kg/kWh | output | mass | GREET | Electric tab Row 144-154 for Coal Boiler when Inputs tab E710 = RFC
Coal | Lignite | RFC | Boiler |  | 34.9% | pm10 | no | 0.000393 | kg/kWh | output | mass | GREET | Electric tab Row 144-154 for Coal Boiler when Inputs tab E710 = RFC
Coal | Lignite | RFC | Boiler |  | 34.9% | pm2.5 | no | 0.000257 | kg/kWh | output | mass | GREET | Electric tab Row 144-154 for Coal Boiler when Inputs tab E710 = RFC
Coal | Lignite | RFC | Boiler |  | 34.9% | sox | no | 0.004223 | kg/kWh | output | mass | GREET | Electric tab Row 144-154 for Coal Boiler when Inputs tab E710 = RFC
Coal | Lignite | RFC | Boiler |  | 34.9% | bc | no | 1.1051e-05 | kg/kWh | output | mass | GREET | Electric tab Row 144-154 for Coal Boiler when Inputs tab E710 = RFC
Coal | Lignite | RFC | Boiler |  | 34.9% | oc | no | 2.0817e-05 | kg/kWh | output | mass | GREET | Electric tab Row 144-154 for Coal Boiler when Inputs tab E710 = RFC
Coal | Lignite | RFC | Boiler |  | 34.9% | ch4 | no | 1e-05 | kg/kWh | output | mass | GREET | Electric tab Row 144-154 for Coal Boiler when Inputs tab E710 = RFC
Coal | Lignite | RFC | Boiler |  | 34.9% | n2o | no | 1.5e-05 | kg/kWh | output | mass | GREET | Electric tab Row 144-154 for Coal Boiler when Inputs tab E710 = RFC
Coal | Lignite | RFC | Boiler |  | 34.9% | co2 | no | 2.1024 | kg/kWh | output | mass | GREET | Electric tab Row 144-154 for Coal Boiler when Inputs tab E710 = RFC
Coal | Lignite | RFC | Boiler |  | 34.9% | voc | yes | 1.3812e-05 | kg/kWh | output | mass | GREET | Electric tab Row 144-154 plus Row 188-198 for Coal Boiler when Inputs tab E710 = RFC
Coal | Lignite | RFC | Boiler |  | 34.9% | co | yes | 0.00011346 | kg/kWh | output | mass | GREET | Electric tab Row 144-154 plus Row 188-198 for Coal Boiler when Inputs tab E710 = RFC
Coal | Lignite | RFC | Boiler |  | 34.9% | nox | yes | 0.0012138 | kg/kWh | output | mass | GREET | Electric tab Row 144-154 plus Row 188-198 for Coal Boiler when Inputs tab E710 = RFC
Coal | Lignite | RFC | Boiler |  | 34.9% | pm10 | yes | 0.0003935 | kg/kWh | output | mass | GREET | Electric tab Row 144-154 plus Row 188-198 for Coal Boiler when Inputs tab E710 = RFC
Coal | Lignite | RFC | Boiler |  | 34.9% | pm2.5 | yes | 0.00025723 | kg/kWh | output | mass | GREET | Electric tab Row 144-154 plus Row 188-198 for Coal Boiler when Inputs tab E710 = RFC
Coal | Lignite | RFC | Boiler |  | 34.9% | sox | yes | 0.0042258 | kg/kWh | output | mass | GREET | Electric tab Row 144-154 plus Row 188-198 for Coal Boiler when Inputs tab E710 = RFC
Coal | Lignite | RFC | Boiler |  | 34.9% | bc | yes | 1.1055e-05 | kg/kWh | output | mass | GREET | Electric tab Row 144-154 plus Row 188-198 for Coal Boiler when Inputs tab E710 = RFC
Coal | Lignite | RFC | Boiler |  | 34.9% | oc | yes | 2.0826e-05 | kg/kWh | output | mass | GREET | Electric tab Row 144-154 plus Row 188-198 for Coal Boiler when Inputs tab E710 = RFC
Coal | Lignite | RFC | Boiler |  | 34.9% | ch4 | yes | 1.1289e-05 | kg/kWh | output | mass | GREET | Electric tab Row 144-154 plus Row 188-198 for Coal Boiler when Inputs tab E710 = RFC
Coal | Lignite | RFC | Boiler |  | 34.9% | n2o | yes | 1.5008e-05 | kg/kWh | output | mass | GREET | Electric tab Row 144-154 plus Row 188-198 for Coal Boiler when Inputs tab E710 = RFC
Coal | Lignite | RFC | Boiler |  | 34.9% | co2 | yes | 2.1041 | kg/kWh | output | mass | GREET | Electric tab Row 144-154 plus Row 188-198 for Coal Boiler when Inputs tab E710 = RFC
Coal | Lignite | RFC | IGCC |  | 39% | voc | no | 9e-07 | kg/kWh | output | mass | GREET | Electric tab Row 144-154 for Coal IGCC when Inputs tab E710 = RFC
Coal | Lignite | RFC | IGCC |  | 39% | co | no | 1.51e-05 | kg/kWh | output | mass | GREET | Electric tab Row 144-154 for Coal IGCC when Inputs tab E710 = RFC
Coal | Lignite | RFC | IGCC |  | 39% | nox | no | 0.000235 | kg/kWh | output | mass | GREET | Electric tab Row 144-154 for Coal IGCC when Inputs tab E710 = RFC
Coal | Lignite | RFC | IGCC |  | 39% | pm10 | no | 2.84e-05 | kg/kWh | output | mass | GREET | Electric tab Row 144-154 for Coal IGCC when Inputs tab E710 = RFC
Coal | Lignite | RFC | IGCC |  | 39% | pm2.5 | no | 8.27e-06 | kg/kWh | output | mass | GREET | Electric tab Row 144-154 for Coal IGCC when Inputs tab E710 = RFC
Coal | Lignite | RFC | IGCC |  | 39% | sox | no | 4.91e-06 | kg/kWh | output | mass | GREET | Electric tab Row 144-154 for Coal IGCC when Inputs tab E710 = RFC
Coal | Lignite | RFC | IGCC |  | 39% | bc | no | 3.5561e-07 | kg/kWh | output | mass | GREET | Electric tab Row 144-154 for Coal IGCC when Inputs tab E710 = RFC
Coal | Lignite | RFC | IGCC |  | 39% | oc | no | 6.6987e-07 | kg/kWh | output | mass | GREET | Electric tab Row 144-154 for Coal IGCC when Inputs tab E710 = RFC
Coal | Lignite | RFC | IGCC |  | 39% | ch4 | no | 9e-06 | kg/kWh | output | mass | GREET | Electric tab Row 144-154 for Coal IGCC when Inputs tab E710 = RFC
Coal | Lignite | RFC | IGCC |  | 39% | n2o | no | 1.35e-05 | kg/kWh | output | mass | GREET | Electric tab Row 144-154 for Coal IGCC when Inputs tab E710 = RFC
Coal | Lignite | RFC | IGCC |  | 39% | co2 | no | 1.8817 | kg/kWh | output | mass | GREET | Electric tab Row 144-154 for Coal IGCC when Inputs tab E710 = RFC
Coal | Lignite | RFC | IGCC |  | 39% | voc | yes | 1.7118e-06 | kg/kWh | output | mass | GREET | Electric tab Row 144-154 plus Row 188-198 for Coal IGCC when Inputs tab E710 = RFC
Coal | Lignite | RFC | IGCC |  | 39% | co | yes | 2.0562e-05 | kg/kWh | output | mass | GREET | Electric tab Row 144-154 plus Row 188-198 for Coal IGCC when Inputs tab E710 = RFC
Coal | Lignite | RFC | IGCC |  | 39% | nox | yes | 0.00023583 | kg/kWh | output | mass | GREET | Electric tab Row 144-154 plus Row 188-198 for Coal IGCC when Inputs tab E710 = RFC
Coal | Lignite | RFC | IGCC |  | 39% | pm10 | yes | 2.8902e-05 | kg/kWh | output | mass | GREET | Electric tab Row 144-154 plus Row 188-198 for Coal IGCC when Inputs tab E710 = RFC
Coal | Lignite | RFC | IGCC |  | 39% | pm2.5 | yes | 8.5018e-06 | kg/kWh | output | mass | GREET | Electric tab Row 144-154 plus Row 188-198 for Coal IGCC when Inputs tab E710 = RFC
Coal | Lignite | RFC | IGCC |  | 39% | sox | yes | 7.7386e-06 | kg/kWh | output | mass | GREET | Electric tab Row 144-154 plus Row 188-198 for Coal IGCC when Inputs tab E710 = RFC
Coal | Lignite | RFC | IGCC |  | 39% | bc | yes | 3.5993e-07 | kg/kWh | output | mass | GREET | Electric tab Row 144-154 plus Row 188-198 for Coal IGCC when Inputs tab E710 = RFC
Coal | Lignite | RFC | IGCC |  | 39% | oc | yes | 6.7934e-07 | kg/kWh | output | mass | GREET | Electric tab Row 144-154 plus Row 188-198 for Coal IGCC when Inputs tab E710 = RFC
Coal | Lignite | RFC | IGCC |  | 39% | ch4 | yes | 1.0289e-05 | kg/kWh | output | mass | GREET | Electric tab Row 144-154 plus Row 188-198 for Coal IGCC when Inputs tab E710 = RFC
Coal | Lignite | RFC | IGCC |  | 39% | n2o | yes | 1.3508e-05 | kg/kWh | output | mass | GREET | Electric tab Row 144-154 plus Row 188-198 for Coal IGCC when Inputs tab E710 = RFC
Coal | Lignite | RFC | IGCC |  | 39% | co2 | yes | 1.8834 | kg/kWh | output | mass | GREET | Electric tab Row 144-154 plus Row 188-198 for Coal IGCC when Inputs tab E710 = RFC
Coal | Lignite | RFC | Mix | 100%Boiler_0%IGCC | 34.9% | voc | no | 1.3e-05 | kg/kWh | output | mass | GREET | Electric tab Row 144-154 for Coal Mix when Inputs tab E710 = RFC
Coal | Lignite | RFC | Mix | 100%Boiler_0%IGCC | 34.9% | co | no | 0.000108 | kg/kWh | output | mass | GREET | Electric tab Row 144-154 for Coal Mix when Inputs tab E710 = RFC
Coal | Lignite | RFC | Mix | 100%Boiler_0%IGCC | 34.9% | nox | no | 0.001213 | kg/kWh | output | mass | GREET | Electric tab Row 144-154 for Coal Mix when Inputs tab E710 = RFC
Coal | Lignite | RFC | Mix | 100%Boiler_0%IGCC | 34.9% | pm10 | no | 0.000393 | kg/kWh | output | mass | GREET | Electric tab Row 144-154 for Coal Mix when Inputs tab E710 = RFC
Coal | Lignite | RFC | Mix | 100%Boiler_0%IGCC | 34.9% | pm2.5 | no | 0.000257 | kg/kWh | output | mass | GREET | Electric tab Row 144-154 for Coal Mix when Inputs tab E710 = RFC
Coal | Lignite | RFC | Mix | 100%Boiler_0%IGCC | 34.9% | sox | no | 0.004223 | kg/kWh | output | mass | GREET | Electric tab Row 144-154 for Coal Mix when Inputs tab E710 = RFC
Coal | Lignite | RFC | Mix | 100%Boiler_0%IGCC | 34.9% | bc | no | 1.1051e-05 | kg/kWh | output | mass | GREET | Electric tab Row 144-154 for Coal Mix when Inputs tab E710 = RFC
Coal | Lignite | RFC | Mix | 100%Boiler_0%IGCC | 34.9% | oc | no | 2.0817e-05 | kg/kWh | output | mass | GREET | Electric tab Row 144-154 for Coal Mix when Inputs tab E710 = RFC
Coal | Lignite | RFC | Mix | 100%Boiler_0%IGCC | 34.9% | ch4 | no | 1e-05 | kg/kWh | output | mass | GREET | Electric tab Row 144-154 for Coal Mix when Inputs tab E710 = RFC
Coal | Lignite | RFC | Mix | 100%Boiler_0%IGCC | 34.9% | n2o | no | 1.5e-05 | kg/kWh | output | mass | GREET | Electric tab Row 144-154 for Coal Mix when Inputs tab E710 = RFC
Coal | Lignite | RFC | Mix | 100%Boiler_0%IGCC | 34.9% | co2 | no | 2.1024 | kg/kWh | output | mass | GREET | Electric tab Row 144-154 for Coal Mix when Inputs tab E710 = RFC
Coal | Lignite | RFC | Mix | 100%Boiler_0%IGCC | 34.9% | voc | yes | 1.3812e-05 | kg/kWh | output | mass | GREET | Electric tab Row 144-154 plus Row 188-198 for Coal Mix when Inputs tab E710 = RFC
Coal | Lignite | RFC | Mix | 100%Boiler_0%IGCC | 34.9% | co | yes | 0.00011346 | kg/kWh | output | mass | GREET | Electric tab Row 144-154 plus Row 188-198 for Coal Mix when Inputs tab E710 = RFC
Coal | Lignite | RFC | Mix | 100%Boiler_0%IGCC | 34.9% | nox | yes | 0.0012138 | kg/kWh | output | mass | GREET | Electric tab Row 144-154 plus Row 188-198 for Coal Mix when Inputs tab E710 = RFC
Coal | Lignite | RFC | Mix | 100%Boiler_0%IGCC | 34.9% | pm10 | yes | 0.0003935 | kg/kWh | output | mass | GREET | Electric tab Row 144-154 plus Row 188-198 for Coal Mix when Inputs tab E710 = RFC
Coal | Lignite | RFC | Mix | 100%Boiler_0%IGCC | 34.9% | pm2.5 | yes | 0.00025723 | kg/kWh | output | mass | GREET | Electric tab Row 144-154 plus Row 188-198 for Coal Mix when Inputs tab E710 = RFC
Coal | Lignite | RFC | Mix | 100%Boiler_0%IGCC | 34.9% | sox | yes | 0.0042258 | kg/kWh | output | mass | GREET | Electric tab Row 144-154 plus Row 188-198 for Coal Mix when Inputs tab E710 = RFC
Coal | Lignite | RFC | Mix | 100%Boiler_0%IGCC | 34.9% | bc | yes | 1.1055e-05 | kg/kWh | output | mass | GREET | Electric tab Row 144-154 plus Row 188-198 for Coal Mix when Inputs tab E710 = RFC
Coal | Lignite | RFC | Mix | 100%Boiler_0%IGCC | 34.9% | oc | yes | 2.0826e-05 | kg/kWh | output | mass | GREET | Electric tab Row 144-154 plus Row 188-198 for Coal Mix when Inputs tab E710 = RFC
Coal | Lignite | RFC | Mix | 100%Boiler_0%IGCC | 34.9% | ch4 | yes | 1.1289e-05 | kg/kWh | output | mass | GREET | Electric tab Row 144-154 plus Row 188-198 for Coal Mix when Inputs tab E710 = RFC
Coal | Lignite | RFC | Mix | 100%Boiler_0%IGCC | 34.9% | n2o | yes | 1.5008e-05 | kg/kWh | output | mass | GREET | Electric tab Row 144-154 plus Row 188-198 for Coal Mix when Inputs tab E710 = RFC
Coal | Lignite | RFC | Mix | 100%Boiler_0%IGCC | 34.9% | co2 | yes | 2.1041 | kg/kWh | output | mass | GREET | Electric tab Row 144-154 plus Row 188-198 for Coal Mix when Inputs tab E710 = RFC
Coal | Lignite | SERC | Boiler |  | 34.9% | voc | no | 1.4e-05 | kg/kWh | output | mass | GREET | Electric tab Row 144-154 for Coal Boiler when Inputs tab E710 = SERC
Coal | Lignite | SERC | Boiler |  | 34.9% | co | no | 0.000113 | kg/kWh | output | mass | GREET | Electric tab Row 144-154 for Coal Boiler when Inputs tab E710 = SERC
Coal | Lignite | SERC | Boiler |  | 34.9% | nox | no | 0.000873 | kg/kWh | output | mass | GREET | Electric tab Row 144-154 for Coal Boiler when Inputs tab E710 = SERC
Coal | Lignite | SERC | Boiler |  | 34.9% | pm10 | no | 0.000228 | kg/kWh | output | mass | GREET | Electric tab Row 144-154 for Coal Boiler when Inputs tab E710 = SERC
Coal | Lignite | SERC | Boiler |  | 34.9% | pm2.5 | no | 0.00018 | kg/kWh | output | mass | GREET | Electric tab Row 144-154 for Coal Boiler when Inputs tab E710 = SERC
Coal | Lignite | SERC | Boiler |  | 34.9% | sox | no | 0.002812 | kg/kWh | output | mass | GREET | Electric tab Row 144-154 for Coal Boiler when Inputs tab E710 = SERC
Coal | Lignite | SERC | Boiler |  | 34.9% | bc | no | 7.74e-06 | kg/kWh | output | mass | GREET | Electric tab Row 144-154 for Coal Boiler when Inputs tab E710 = SERC
Coal | Lignite | SERC | Boiler |  | 34.9% | oc | no | 1.458e-05 | kg/kWh | output | mass | GREET | Electric tab Row 144-154 for Coal Boiler when Inputs tab E710 = SERC
Coal | Lignite | SERC | Boiler |  | 34.9% | ch4 | no | 1e-05 | kg/kWh | output | mass | GREET | Electric tab Row 144-154 for Coal Boiler when Inputs tab E710 = SERC
Coal | Lignite | SERC | Boiler |  | 34.9% | n2o | no | 1.5e-05 | kg/kWh | output | mass | GREET | Electric tab Row 144-154 for Coal Boiler when Inputs tab E710 = SERC
Coal | Lignite | SERC | Boiler |  | 34.9% | co2 | no | 2.1024 | kg/kWh | output | mass | GREET | Electric tab Row 144-154 for Coal Boiler when Inputs tab E710 = SERC
Coal | Lignite | SERC | Boiler |  | 34.9% | voc | yes | 1.4812e-05 | kg/kWh | output | mass | GREET | Electric tab Row 144-154 plus Row 188-198 for Coal Boiler when Inputs tab E710 = SERC
Coal | Lignite | SERC | Boiler |  | 34.9% | co | yes | 0.00011846 | kg/kWh | output | mass | GREET | Electric tab Row 144-154 plus Row 188-198 for Coal Boiler when Inputs tab E710 = SERC
Coal | Lignite | SERC | Boiler |  | 34.9% | nox | yes | 0.00087383 | kg/kWh | output | mass | GREET | Electric tab Row 144-154 plus Row 188-198 for Coal Boiler when Inputs tab E710 = SERC
Coal | Lignite | SERC | Boiler |  | 34.9% | pm10 | yes | 0.0002285 | kg/kWh | output | mass | GREET | Electric tab Row 144-154 plus Row 188-198 for Coal Boiler when Inputs tab E710 = SERC
Coal | Lignite | SERC | Boiler |  | 34.9% | pm2.5 | yes | 0.00018023 | kg/kWh | output | mass | GREET | Electric tab Row 144-154 plus Row 188-198 for Coal Boiler when Inputs tab E710 = SERC
Coal | Lignite | SERC | Boiler |  | 34.9% | sox | yes | 0.0028148 | kg/kWh | output | mass | GREET | Electric tab Row 144-154 plus Row 188-198 for Coal Boiler when Inputs tab E710 = SERC
Coal | Lignite | SERC | Boiler |  | 34.9% | bc | yes | 7.7443e-06 | kg/kWh | output | mass | GREET | Electric tab Row 144-154 plus Row 188-198 for Coal Boiler when Inputs tab E710 = SERC
Coal | Lignite | SERC | Boiler |  | 34.9% | oc | yes | 1.4589e-05 | kg/kWh | output | mass | GREET | Electric tab Row 144-154 plus Row 188-198 for Coal Boiler when Inputs tab E710 = SERC
Coal | Lignite | SERC | Boiler |  | 34.9% | ch4 | yes | 1.1289e-05 | kg/kWh | output | mass | GREET | Electric tab Row 144-154 plus Row 188-198 for Coal Boiler when Inputs tab E710 = SERC
Coal | Lignite | SERC | Boiler |  | 34.9% | n2o | yes | 1.5008e-05 | kg/kWh | output | mass | GREET | Electric tab Row 144-154 plus Row 188-198 for Coal Boiler when Inputs tab E710 = SERC
Coal | Lignite | SERC | Boiler |  | 34.9% | co2 | yes | 2.1041 | kg/kWh | output | mass | GREET | Electric tab Row 144-154 plus Row 188-198 for Coal Boiler when Inputs tab E710 = SERC
Coal | Lignite | SERC | IGCC |  | 39% | voc | no | 9e-07 | kg/kWh | output | mass | GREET | Electric tab Row 144-154 for Coal IGCC when Inputs tab E710 = SERC
Coal | Lignite | SERC | IGCC |  | 39% | co | no | 1.51e-05 | kg/kWh | output | mass | GREET | Electric tab Row 144-154 for Coal IGCC when Inputs tab E710 = SERC
Coal | Lignite | SERC | IGCC |  | 39% | nox | no | 0.000235 | kg/kWh | output | mass | GREET | Electric tab Row 144-154 for Coal IGCC when Inputs tab E710 = SERC
Coal | Lignite | SERC | IGCC |  | 39% | pm10 | no | 2.84e-05 | kg/kWh | output | mass | GREET | Electric tab Row 144-154 for Coal IGCC when Inputs tab E710 = SERC
Coal | Lignite | SERC | IGCC |  | 39% | pm2.5 | no | 8.27e-06 | kg/kWh | output | mass | GREET | Electric tab Row 144-154 for Coal IGCC when Inputs tab E710 = SERC
Coal | Lignite | SERC | IGCC |  | 39% | sox | no | 4.91e-06 | kg/kWh | output | mass | GREET | Electric tab Row 144-154 for Coal IGCC when Inputs tab E710 = SERC
Coal | Lignite | SERC | IGCC |  | 39% | bc | no | 3.5561e-07 | kg/kWh | output | mass | GREET | Electric tab Row 144-154 for Coal IGCC when Inputs tab E710 = SERC
Coal | Lignite | SERC | IGCC |  | 39% | oc | no | 6.6987e-07 | kg/kWh | output | mass | GREET | Electric tab Row 144-154 for Coal IGCC when Inputs tab E710 = SERC
Coal | Lignite | SERC | IGCC |  | 39% | ch4 | no | 9e-06 | kg/kWh | output | mass | GREET | Electric tab Row 144-154 for Coal IGCC when Inputs tab E710 = SERC
Coal | Lignite | SERC | IGCC |  | 39% | n2o | no | 1.35e-05 | kg/kWh | output | mass | GREET | Electric tab Row 144-154 for Coal IGCC when Inputs tab E710 = SERC
Coal | Lignite | SERC | IGCC |  | 39% | co2 | no | 1.8817 | kg/kWh | output | mass | GREET | Electric tab Row 144-154 for Coal IGCC when Inputs tab E710 = SERC
Coal | Lignite | SERC | IGCC |  | 39% | voc | yes | 1.7118e-06 | kg/kWh | output | mass | GREET | Electric tab Row 144-154 plus Row 188-198 for Coal IGCC when Inputs tab E710 = SERC
Coal | Lignite | SERC | IGCC |  | 39% | co | yes | 2.0562e-05 | kg/kWh | output | mass | GREET | Electric tab Row 144-154 plus Row 188-198 for Coal IGCC when Inputs tab E710 = SERC
Coal | Lignite | SERC | IGCC |  | 39% | nox | yes | 0.00023583 | kg/kWh | output | mass | GREET | Electric tab Row 144-154 plus Row 188-198 for Coal IGCC when Inputs tab E710 = SERC
Coal | Lignite | SERC | IGCC |  | 39% | pm10 | yes | 2.8902e-05 | kg/kWh | output | mass | GREET | Electric tab Row 144-154 plus Row 188-198 for Coal IGCC when Inputs tab E710 = SERC
Coal | Lignite | SERC | IGCC |  | 39% | pm2.5 | yes | 8.5018e-06 | kg/kWh | output | mass | GREET | Electric tab Row 144-154 plus Row 188-198 for Coal IGCC when Inputs tab E710 = SERC
Coal | Lignite | SERC | IGCC |  | 39% | sox | yes | 7.7386e-06 | kg/kWh | output | mass | GREET | Electric tab Row 144-154 plus Row 188-198 for Coal IGCC when Inputs tab E710 = SERC
Coal | Lignite | SERC | IGCC |  | 39% | bc | yes | 3.5993e-07 | kg/kWh | output | mass | GREET | Electric tab Row 144-154 plus Row 188-198 for Coal IGCC when Inputs tab E710 = SERC
Coal | Lignite | SERC | IGCC |  | 39% | oc | yes | 6.7934e-07 | kg/kWh | output | mass | GREET | Electric tab Row 144-154 plus Row 188-198 for Coal IGCC when Inputs tab E710 = SERC
Coal | Lignite | SERC | IGCC |  | 39% | ch4 | yes | 1.0289e-05 | kg/kWh | output | mass | GREET | Electric tab Row 144-154 plus Row 188-198 for Coal IGCC when Inputs tab E710 = SERC
Coal | Lignite | SERC | IGCC |  | 39% | n2o | yes | 1.3508e-05 | kg/kWh | output | mass | GREET | Electric tab Row 144-154 plus Row 188-198 for Coal IGCC when Inputs tab E710 = SERC
Coal | Lignite | SERC | IGCC |  | 39% | co2 | yes | 1.8834 | kg/kWh | output | mass | GREET | Electric tab Row 144-154 plus Row 188-198 for Coal IGCC when Inputs tab E710 = SERC
Coal | Lignite | SERC | Mix | 100%Boiler_0%IGCC | 34.9% | voc | no | 1.4e-05 | kg/kWh | output | mass | GREET | Electric tab Row 144-154 for Coal Mix when Inputs tab E710 = SERC
Coal | Lignite | SERC | Mix | 100%Boiler_0%IGCC | 34.9% | co | no | 0.000113 | kg/kWh | output | mass | GREET | Electric tab Row 144-154 for Coal Mix when Inputs tab E710 = SERC
Coal | Lignite | SERC | Mix | 100%Boiler_0%IGCC | 34.9% | nox | no | 0.000873 | kg/kWh | output | mass | GREET | Electric tab Row 144-154 for Coal Mix when Inputs tab E710 = SERC
Coal | Lignite | SERC | Mix | 100%Boiler_0%IGCC | 34.9% | pm10 | no | 0.000228 | kg/kWh | output | mass | GREET | Electric tab Row 144-154 for Coal Mix when Inputs tab E710 = SERC
Coal | Lignite | SERC | Mix | 100%Boiler_0%IGCC | 34.9% | pm2.5 | no | 0.00018 | kg/kWh | output | mass | GREET | Electric tab Row 144-154 for Coal Mix when Inputs tab E710 = SERC
Coal | Lignite | SERC | Mix | 100%Boiler_0%IGCC | 34.9% | sox | no | 0.002812 | kg/kWh | output | mass | GREET | Electric tab Row 144-154 for Coal Mix when Inputs tab E710 = SERC
Coal | Lignite | SERC | Mix | 100%Boiler_0%IGCC | 34.9% | bc | no | 7.74e-06 | kg/kWh | output | mass | GREET | Electric tab Row 144-154 for Coal Mix when Inputs tab E710 = SERC
Coal | Lignite | SERC | Mix | 100%Boiler_0%IGCC | 34.9% | oc | no | 1.458e-05 | kg/kWh | output | mass | GREET | Electric tab Row 144-154 for Coal Mix when Inputs tab E710 = SERC
Coal | Lignite | SERC | Mix | 100%Boiler_0%IGCC | 34.9% | ch4 | no | 1e-05 | kg/kWh | output | mass | GREET | Electric tab Row 144-154 for Coal Mix when Inputs tab E710 = SERC
Coal | Lignite | SERC | Mix | 100%Boiler_0%IGCC | 34.9% | n2o | no | 1.5e-05 | kg/kWh | output | mass | GREET | Electric tab Row 144-154 for Coal Mix when Inputs tab E710 = SERC
Coal | Lignite | SERC | Mix | 100%Boiler_0%IGCC | 34.9% | co2 | no | 2.1024 | kg/kWh | output | mass | GREET | Electric tab Row 144-154 for Coal Mix when Inputs tab E710 = SERC
Coal | Lignite | SERC | Mix | 100%Boiler_0%IGCC | 34.9% | voc | yes | 1.4812e-05 | kg/kWh | output | mass | GREET | Electric tab Row 144-154 plus Row 188-198 for Coal Mix when Inputs tab E710 = SERC
Coal | Lignite | SERC | Mix | 100%Boiler_0%IGCC | 34.9% | co | yes | 0.00011846 | kg/kWh | output | mass | GREET | Electric tab Row 144-154 plus Row 188-198 for Coal Mix when Inputs tab E710 = SERC
Coal | Lignite | SERC | Mix | 100%Boiler_0%IGCC | 34.9% | nox | yes | 0.00087383 | kg/kWh | output | mass | GREET | Electric tab Row 144-154 plus Row 188-198 for Coal Mix when Inputs tab E710 = SERC
Coal | Lignite | SERC | Mix | 100%Boiler_0%IGCC | 34.9% | pm10 | yes | 0.0002285 | kg/kWh | output | mass | GREET | Electric tab Row 144-154 plus Row 188-198 for Coal Mix when Inputs tab E710 = SERC
Coal | Lignite | SERC | Mix | 100%Boiler_0%IGCC | 34.9% | pm2.5 | yes | 0.00018023 | kg/kWh | output | mass | GREET | Electric tab Row 144-154 plus Row 188-198 for Coal Mix when Inputs tab E710 = SERC
Coal | Lignite | SERC | Mix | 100%Boiler_0%IGCC | 34.9% | sox | yes | 0.0028148 | kg/kWh | output | mass | GREET | Electric tab Row 144-154 plus Row 188-198 for Coal Mix when Inputs tab E710 = SERC
Coal | Lignite | SERC | Mix | 100%Boiler_0%IGCC | 34.9% | bc | yes | 7.7443e-06 | kg/kWh | output | mass | GREET | Electric tab Row 144-154 plus Row 188-198 for Coal Mix when Inputs tab E710 = SERC
Coal | Lignite | SERC | Mix | 100%Boiler_0%IGCC | 34.9% | oc | yes | 1.4589e-05 | kg/kWh | output | mass | GREET | Electric tab Row 144-154 plus Row 188-198 for Coal Mix when Inputs tab E710 = SERC
Coal | Lignite | SERC | Mix | 100%Boiler_0%IGCC | 34.9% | ch4 | yes | 1.1289e-05 | kg/kWh | output | mass | GREET | Electric tab Row 144-154 plus Row 188-198 for Coal Mix when Inputs tab E710 = SERC
Coal | Lignite | SERC | Mix | 100%Boiler_0%IGCC | 34.9% | n2o | yes | 1.5008e-05 | kg/kWh | output | mass | GREET | Electric tab Row 144-154 plus Row 188-198 for Coal Mix when Inputs tab E710 = SERC
Coal | Lignite | #REF! | Mix | ASCCCoal_ASCCCoal | Boiler | co2 | yes | #REF! | kg/kWh | output | mass | GREET | #REF!
Coal | Lignite | SPP | Boiler |  | 34.3% | voc | no | 1.8e-05 | kg/kWh | output | mass | GREET | Electric tab Row 144-154 for Coal Boiler when Inputs tab E710 = SPP
Coal | Lignite | SPP | Boiler |  | 34.3% | co | no | 0.000147 | kg/kWh | output | mass | GREET | Electric tab Row 144-154 for Coal Boiler when Inputs tab E710 = SPP
Coal | Lignite | SPP | Boiler |  | 34.3% | nox | no | 0.001472 | kg/kWh | output | mass | GREET | Electric tab Row 144-154 for Coal Boiler when Inputs tab E710 = SPP
Coal | Lignite | SPP | Boiler |  | 34.3% | pm10 | no | 0.000186 | kg/kWh | output | mass | GREET | Electric tab Row 144-154 for Coal Boiler when Inputs tab E710 = SPP
Coal | Lignite | SPP | Boiler |  | 34.3% | pm2.5 | no | 0.000161 | kg/kWh | output | mass | GREET | Electric tab Row 144-154 for Coal Boiler when Inputs tab E710 = SPP
Coal | Lignite | SPP | Boiler |  | 34.3% | sox | no | 0.003043 | kg/kWh | output | mass | GREET | Electric tab Row 144-154 for Coal Boiler when Inputs tab E710 = SPP
Coal | Lignite | SPP | Boiler |  | 34.3% | bc | no | 6.923e-06 | kg/kWh | output | mass | GREET | Electric tab Row 144-154 for Coal Boiler when Inputs tab E710 = SPP
Coal | Lignite | SPP | Boiler |  | 34.3% | oc | no | 1.3041e-05 | kg/kWh | output | mass | GREET | Electric tab Row 144-154 for Coal Boiler when Inputs tab E710 = SPP
Coal | Lignite | SPP | Boiler |  | 34.3% | ch4 | no | 1e-05 | kg/kWh | output | mass | GREET | Electric tab Row 144-154 for Coal Boiler when Inputs tab E710 = SPP
Coal | Lignite | SPP | Boiler |  | 34.3% | n2o | no | 1.6e-05 | kg/kWh | output | mass | GREET | Electric tab Row 144-154 for Coal Boiler when Inputs tab E710 = SPP
Coal | Lignite | SPP | Boiler |  | 34.3% | co2 | no | 2.139 | kg/kWh | output | mass | GREET | Electric tab Row 144-154 for Coal Boiler when Inputs tab E710 = SPP
Coal | Lignite | SPP | Boiler |  | 34.3% | voc | yes | 1.8812e-05 | kg/kWh | output | mass | GREET | Electric tab Row 144-154 plus Row 188-198 for Coal Boiler when Inputs tab E710 = SPP
Coal | Lignite | SPP | Boiler |  | 34.3% | co | yes | 0.00015246 | kg/kWh | output | mass | GREET | Electric tab Row 144-154 plus Row 188-198 for Coal Boiler when Inputs tab E710 = SPP
Coal | Lignite | SPP | Boiler |  | 34.3% | nox | yes | 0.0014728 | kg/kWh | output | mass | GREET | Electric tab Row 144-154 plus Row 188-198 for Coal Boiler when Inputs tab E710 = SPP
Coal | Lignite | SPP | Boiler |  | 34.3% | pm10 | yes | 0.0001865 | kg/kWh | output | mass | GREET | Electric tab Row 144-154 plus Row 188-198 for Coal Boiler when Inputs tab E710 = SPP
Coal | Lignite | SPP | Boiler |  | 34.3% | pm2.5 | yes | 0.00016123 | kg/kWh | output | mass | GREET | Electric tab Row 144-154 plus Row 188-198 for Coal Boiler when Inputs tab E710 = SPP
Coal | Lignite | SPP | Boiler |  | 34.3% | sox | yes | 0.0030458 | kg/kWh | output | mass | GREET | Electric tab Row 144-154 plus Row 188-198 for Coal Boiler when Inputs tab E710 = SPP
Coal | Lignite | SPP | Boiler |  | 34.3% | bc | yes | 6.9273e-06 | kg/kWh | output | mass | GREET | Electric tab Row 144-154 plus Row 188-198 for Coal Boiler when Inputs tab E710 = SPP
Coal | Lignite | SPP | Boiler |  | 34.3% | oc | yes | 1.305e-05 | kg/kWh | output | mass | GREET | Electric tab Row 144-154 plus Row 188-198 for Coal Boiler when Inputs tab E710 = SPP
Coal | Lignite | SPP | Boiler |  | 34.3% | ch4 | yes | 1.1289e-05 | kg/kWh | output | mass | GREET | Electric tab Row 144-154 plus Row 188-198 for Coal Boiler when Inputs tab E710 = SPP
Coal | Lignite | SPP | Boiler |  | 34.3% | n2o | yes | 1.6008e-05 | kg/kWh | output | mass | GREET | Electric tab Row 144-154 plus Row 188-198 for Coal Boiler when Inputs tab E710 = SPP
Coal | Lignite | SPP | Boiler |  | 34.3% | co2 | yes | 2.1407 | kg/kWh | output | mass | GREET | Electric tab Row 144-154 plus Row 188-198 for Coal Boiler when Inputs tab E710 = SPP
Coal | Lignite | SPP | IGCC |  | 39% | voc | no | 9e-07 | kg/kWh | output | mass | GREET | Electric tab Row 144-154 for Coal IGCC when Inputs tab E710 = SPP
Coal | Lignite | SPP | IGCC |  | 39% | co | no | 1.51e-05 | kg/kWh | output | mass | GREET | Electric tab Row 144-154 for Coal IGCC when Inputs tab E710 = SPP
Coal | Lignite | SPP | IGCC |  | 39% | nox | no | 0.000235 | kg/kWh | output | mass | GREET | Electric tab Row 144-154 for Coal IGCC when Inputs tab E710 = SPP
Coal | Lignite | SPP | IGCC |  | 39% | pm10 | no | 2.84e-05 | kg/kWh | output | mass | GREET | Electric tab Row 144-154 for Coal IGCC when Inputs tab E710 = SPP
Coal | Lignite | SPP | IGCC |  | 39% | pm2.5 | no | 8.27e-06 | kg/kWh | output | mass | GREET | Electric tab Row 144-154 for Coal IGCC when Inputs tab E710 = SPP
Coal | Lignite | SPP | IGCC |  | 39% | sox | no | 4.91e-06 | kg/kWh | output | mass | GREET | Electric tab Row 144-154 for Coal IGCC when Inputs tab E710 = SPP
Coal | Lignite | SPP | IGCC |  | 39% | bc | no | 3.5561e-07 | kg/kWh | output | mass | GREET | Electric tab Row 144-154 for Coal IGCC when Inputs tab E710 = SPP
Coal | Lignite | SPP | IGCC |  | 39% | oc | no | 6.6987e-07 | kg/kWh | output | mass | GREET | Electric tab Row 144-154 for Coal IGCC when Inputs tab E710 = SPP
Coal | Lignite | SPP | IGCC |  | 39% | ch4 | no | 9e-06 | kg/kWh | output | mass | GREET | Electric tab Row 144-154 for Coal IGCC when Inputs tab E710 = SPP
Coal | Lignite | SPP | IGCC |  | 39% | n2o | no | 1.35e-05 | kg/kWh | output | mass | GREET | Electric tab Row 144-154 for Coal IGCC when Inputs tab E710 = SPP
Coal | Lignite | SPP | IGCC |  | 39% | co2 | no | 1.8817 | kg/kWh | output | mass | GREET | Electric tab Row 144-154 for Coal IGCC when Inputs tab E710 = SPP
Coal | Lignite | SPP | IGCC |  | 39% | voc | yes | 1.7118e-06 | kg/kWh | output | mass | GREET | Electric tab Row 144-154 plus Row 188-198 for Coal IGCC when Inputs tab E710 = SPP
Coal | Lignite | SPP | IGCC |  | 39% | co | yes | 2.0562e-05 | kg/kWh | output | mass | GREET | Electric tab Row 144-154 plus Row 188-198 for Coal IGCC when Inputs tab E710 = SPP
Coal | Lignite | SPP | IGCC |  | 39% | nox | yes | 0.00023583 | kg/kWh | output | mass | GREET | Electric tab Row 144-154 plus Row 188-198 for Coal IGCC when Inputs tab E710 = SPP
Coal | Lignite | SPP | IGCC |  | 39% | pm10 | yes | 2.8902e-05 | kg/kWh | output | mass | GREET | Electric tab Row 144-154 plus Row 188-198 for Coal IGCC when Inputs tab E710 = SPP
Coal | Lignite | SPP | IGCC |  | 39% | pm2.5 | yes | 8.5018e-06 | kg/kWh | output | mass | GREET | Electric tab Row 144-154 plus Row 188-198 for Coal IGCC when Inputs tab E710 = SPP
Coal | Lignite | SPP | IGCC |  | 39% | sox | yes | 7.7386e-06 | kg/kWh | output | mass | GREET | Electric tab Row 144-154 plus Row 188-198 for Coal IGCC when Inputs tab E710 = SPP
Coal | Lignite | SPP | IGCC |  | 39% | bc | yes | 3.5993e-07 | kg/kWh | output | mass | GREET | Electric tab Row 144-154 plus Row 188-198 for Coal IGCC when Inputs tab E710 = SPP
Coal | Lignite | SPP | IGCC |  | 39% | oc | yes | 6.7934e-07 | kg/kWh | output | mass | GREET | Electric tab Row 144-154 plus Row 188-198 for Coal IGCC when Inputs tab E710 = SPP
Coal | Lignite | SPP | IGCC |  | 39% | ch4 | yes | 1.0289e-05 | kg/kWh | output | mass | GREET | Electric tab Row 144-154 plus Row 188-198 for Coal IGCC when Inputs tab E710 = SPP
Coal | Lignite | SPP | IGCC |  | 39% | n2o | yes | 1.3508e-05 | kg/kWh | output | mass | GREET | Electric tab Row 144-154 plus Row 188-198 for Coal IGCC when Inputs tab E710 = SPP
Coal | Lignite | SPP | IGCC |  | 39% | co2 | yes | 1.8834 | kg/kWh | output | mass | GREET | Electric tab Row 144-154 plus Row 188-198 for Coal IGCC when Inputs tab E710 = SPP
Coal | Lignite | SPP | Mix | 100%Boiler_0%IGCC | 34.3% | voc | no | 1.8e-05 | kg/kWh | output | mass | GREET | Electric tab Row 144-154 for Coal Mix when Inputs tab E710 = SPP
Coal | Lignite | SPP | Mix | 100%Boiler_0%IGCC | 34.3% | co | no | 0.000147 | kg/kWh | output | mass | GREET | Electric tab Row 144-154 for Coal Mix when Inputs tab E710 = SPP
Coal | Lignite | SPP | Mix | 100%Boiler_0%IGCC | 34.3% | nox | no | 0.001472 | kg/kWh | output | mass | GREET | Electric tab Row 144-154 for Coal Mix when Inputs tab E710 = SPP
Coal | Lignite | SPP | Mix | 100%Boiler_0%IGCC | 34.3% | pm10 | no | 0.000186 | kg/kWh | output | mass | GREET | Electric tab Row 144-154 for Coal Mix when Inputs tab E710 = SPP
Coal | Lignite | SPP | Mix | 100%Boiler_0%IGCC | 34.3% | pm2.5 | no | 0.000161 | kg/kWh | output | mass | GREET | Electric tab Row 144-154 for Coal Mix when Inputs tab E710 = SPP
Coal | Lignite | SPP | Mix | 100%Boiler_0%IGCC | 34.3% | sox | no | 0.003043 | kg/kWh | output | mass | GREET | Electric tab Row 144-154 for Coal Mix when Inputs tab E710 = SPP
Coal | Lignite | SPP | Mix | 100%Boiler_0%IGCC | 34.3% | bc | no | 6.923e-06 | kg/kWh | output | mass | GREET | Electric tab Row 144-154 for Coal Mix when Inputs tab E710 = SPP
Coal | Lignite | SPP | Mix | 100%Boiler_0%IGCC | 34.3% | oc | no | 1.3041e-05 | kg/kWh | output | mass | GREET | Electric tab Row 144-154 for Coal Mix when Inputs tab E710 = SPP
Coal | Lignite | SPP | Mix | 100%Boiler_0%IGCC | 34.3% | ch4 | no | 1e-05 | kg/kWh | output | mass | GREET | Electric tab Row 144-154 for Coal Mix when Inputs tab E710 = SPP
Coal | Lignite | SPP | Mix | 100%Boiler_0%IGCC | 34.3% | n2o | no | 1.6e-05 | kg/kWh | output | mass | GREET | Electric tab Row 144-154 for Coal Mix when Inputs tab E710 = SPP
Coal | Lignite | SPP | Mix | 100%Boiler_0%IGCC | 34.3% | co2 | no | 2.139 | kg/kWh | output | mass | GREET | Electric tab Row 144-154 for Coal Mix when Inputs tab E710 = SPP
Coal | Lignite | SPP | Mix | 100%Boiler_0%IGCC | 34.3% | voc | yes | 1.8812e-05 | kg/kWh | output | mass | GREET | Electric tab Row 144-154 plus Row 188-198 for Coal Mix when Inputs tab E710 = SPP
Coal | Lignite | SPP | Mix | 100%Boiler_0%IGCC | 34.3% | co | yes | 0.00015246 | kg/kWh | output | mass | GREET | Electric tab Row 144-154 plus Row 188-198 for Coal Mix when Inputs tab E710 = SPP
Coal | Lignite | SPP | Mix | 100%Boiler_0%IGCC | 34.3% | nox | yes | 0.0014728 | kg/kWh | output | mass | GREET | Electric tab Row 144-154 plus Row 188-198 for Coal Mix when Inputs tab E710 = SPP
Coal | Lignite | SPP | Mix | 100%Boiler_0%IGCC | 34.3% | pm10 | yes | 0.0001865 | kg/kWh | output | mass | GREET | Electric tab Row 144-154 plus Row 188-198 for Coal Mix when Inputs tab E710 = SPP
Coal | Lignite | SPP | Mix | 100%Boiler_0%IGCC | 34.3% | pm2.5 | yes | 0.00016123 | kg/kWh | output | mass | GREET | Electric tab Row 144-154 plus Row 188-198 for Coal Mix when Inputs tab E710 = SPP
Coal | Lignite | SPP | Mix | 100%Boiler_0%IGCC | 34.3% | sox | yes | 0.0030458 | kg/kWh | output | mass | GREET | Electric tab Row 144-154 plus Row 188-198 for Coal Mix when Inputs tab E710 = SPP
Coal | Lignite | SPP | Mix | 100%Boiler_0%IGCC | 34.3% | bc | yes | 6.9273e-06 | kg/kWh | output | mass | GREET | Electric tab Row 144-154 plus Row 188-198 for Coal Mix when Inputs tab E710 = SPP
Coal | Lignite | SPP | Mix | 100%Boiler_0%IGCC | 34.3% | oc | yes | 1.305e-05 | kg/kWh | output | mass | GREET | Electric tab Row 144-154 plus Row 188-198 for Coal Mix when Inputs tab E710 = SPP
Coal | Lignite | SPP | Mix | 100%Boiler_0%IGCC | 34.3% | ch4 | yes | 1.1289e-05 | kg/kWh | output | mass | GREET | Electric tab Row 144-154 plus Row 188-198 for Coal Mix when Inputs tab E710 = SPP
Coal | Lignite | SPP | Mix | 100%Boiler_0%IGCC | 34.3% | n2o | yes | 1.6008e-05 | kg/kWh | output | mass | GREET | Electric tab Row 144-154 plus Row 188-198 for Coal Mix when Inputs tab E710 = SPP
Coal | Lignite | SPP | Mix | 100%Boiler_0%IGCC | 34.3% | co2 | yes | 2.1407 | kg/kWh | output | mass | GREET | Electric tab Row 144-154 plus Row 188-198 for Coal Mix when Inputs tab E710 = SPP
Coal | Lignite | TRE | Boiler |  | 34.7% | voc | no | 2e-05 | kg/kWh | output | mass | GREET | Electric tab Row 144-154 for Coal Boiler when Inputs tab E710 = TRE
Coal | Lignite | TRE | Boiler |  | 34.7% | co | no | 0.000168 | kg/kWh | output | mass | GREET | Electric tab Row 144-154 for Coal Boiler when Inputs tab E710 = TRE
Coal | Lignite | TRE | Boiler |  | 34.7% | nox | no | 0.001003 | kg/kWh | output | mass | GREET | Electric tab Row 144-154 for Coal Boiler when Inputs tab E710 = TRE
Coal | Lignite | TRE | Boiler |  | 34.7% | pm10 | no | 0.000124 | kg/kWh | output | mass | GREET | Electric tab Row 144-154 for Coal Boiler when Inputs tab E710 = TRE
Coal | Lignite | TRE | Boiler |  | 34.7% | pm2.5 | no | 0.00011 | kg/kWh | output | mass | GREET | Electric tab Row 144-154 for Coal Boiler when Inputs tab E710 = TRE
Coal | Lignite | TRE | Boiler |  | 34.7% | sox | no | 0.004542 | kg/kWh | output | mass | GREET | Electric tab Row 144-154 for Coal Boiler when Inputs tab E710 = TRE
Coal | Lignite | TRE | Boiler |  | 34.7% | bc | no | 4.73e-06 | kg/kWh | output | mass | GREET | Electric tab Row 144-154 for Coal Boiler when Inputs tab E710 = TRE
Coal | Lignite | TRE | Boiler |  | 34.7% | oc | no | 8.91e-06 | kg/kWh | output | mass | GREET | Electric tab Row 144-154 for Coal Boiler when Inputs tab E710 = TRE
Coal | Lignite | TRE | Boiler |  | 34.7% | ch4 | no | 1e-05 | kg/kWh | output | mass | GREET | Electric tab Row 144-154 for Coal Boiler when Inputs tab E710 = TRE
Coal | Lignite | TRE | Boiler |  | 34.7% | n2o | no | 1.6e-05 | kg/kWh | output | mass | GREET | Electric tab Row 144-154 for Coal Boiler when Inputs tab E710 = TRE
Coal | Lignite | TRE | Boiler |  | 34.7% | co2 | no | 2.1143 | kg/kWh | output | mass | GREET | Electric tab Row 144-154 for Coal Boiler when Inputs tab E710 = TRE
Coal | Lignite | TRE | Boiler |  | 34.7% | voc | yes | 2.0812e-05 | kg/kWh | output | mass | GREET | Electric tab Row 144-154 plus Row 188-198 for Coal Boiler when Inputs tab E710 = TRE
Coal | Lignite | TRE | Boiler |  | 34.7% | co | yes | 0.00017346 | kg/kWh | output | mass | GREET | Electric tab Row 144-154 plus Row 188-198 for Coal Boiler when Inputs tab E710 = TRE
Coal | Lignite | TRE | Boiler |  | 34.7% | nox | yes | 0.0010038 | kg/kWh | output | mass | GREET | Electric tab Row 144-154 plus Row 188-198 for Coal Boiler when Inputs tab E710 = TRE
Coal | Lignite | TRE | Boiler |  | 34.7% | pm10 | yes | 0.0001245 | kg/kWh | output | mass | GREET | Electric tab Row 144-154 plus Row 188-198 for Coal Boiler when Inputs tab E710 = TRE
Coal | Lignite | TRE | Boiler |  | 34.7% | pm2.5 | yes | 0.00011023 | kg/kWh | output | mass | GREET | Electric tab Row 144-154 plus Row 188-198 for Coal Boiler when Inputs tab E710 = TRE
Coal | Lignite | TRE | Boiler |  | 34.7% | sox | yes | 0.0045448 | kg/kWh | output | mass | GREET | Electric tab Row 144-154 plus Row 188-198 for Coal Boiler when Inputs tab E710 = TRE
Coal | Lignite | TRE | Boiler |  | 34.7% | bc | yes | 4.7343e-06 | kg/kWh | output | mass | GREET | Electric tab Row 144-154 plus Row 188-198 for Coal Boiler when Inputs tab E710 = TRE
Coal | Lignite | TRE | Boiler |  | 34.7% | oc | yes | 8.9195e-06 | kg/kWh | output | mass | GREET | Electric tab Row 144-154 plus Row 188-198 for Coal Boiler when Inputs tab E710 = TRE
Coal | Lignite | TRE | Boiler |  | 34.7% | ch4 | yes | 1.1289e-05 | kg/kWh | output | mass | GREET | Electric tab Row 144-154 plus Row 188-198 for Coal Boiler when Inputs tab E710 = TRE
Coal | Lignite | TRE | Boiler |  | 34.7% | n2o | yes | 1.6008e-05 | kg/kWh | output | mass | GREET | Electric tab Row 144-154 plus Row 188-198 for Coal Boiler when Inputs tab E710 = TRE
Coal | Lignite | TRE | Boiler |  | 34.7% | co2 | yes | 2.116 | kg/kWh | output | mass | GREET | Electric tab Row 144-154 plus Row 188-198 for Coal Boiler when Inputs tab E710 = TRE
Coal | Lignite | TRE | IGCC |  | 39% | voc | no | 9e-07 | kg/kWh | output | mass | GREET | Electric tab Row 144-154 for Coal IGCC when Inputs tab E710 = TRE
Coal | Lignite | TRE | IGCC |  | 39% | co | no | 1.51e-05 | kg/kWh | output | mass | GREET | Electric tab Row 144-154 for Coal IGCC when Inputs tab E710 = TRE
Coal | Lignite | TRE | IGCC |  | 39% | nox | no | 0.000235 | kg/kWh | output | mass | GREET | Electric tab Row 144-154 for Coal IGCC when Inputs tab E710 = TRE
Coal | Lignite | TRE | IGCC |  | 39% | pm10 | no | 2.84e-05 | kg/kWh | output | mass | GREET | Electric tab Row 144-154 for Coal IGCC when Inputs tab E710 = TRE
Coal | Lignite | TRE | IGCC |  | 39% | pm2.5 | no | 8.27e-06 | kg/kWh | output | mass | GREET | Electric tab Row 144-154 for Coal IGCC when Inputs tab E710 = TRE
Coal | Lignite | TRE | IGCC |  | 39% | sox | no | 4.91e-06 | kg/kWh | output | mass | GREET | Electric tab Row 144-154 for Coal IGCC when Inputs tab E710 = TRE
Coal | Lignite | TRE | IGCC |  | 39% | bc | no | 3.5561e-07 | kg/kWh | output | mass | GREET | Electric tab Row 144-154 for Coal IGCC when Inputs tab E710 = TRE
Coal | Lignite | TRE | IGCC |  | 39% | oc | no | 6.6987e-07 | kg/kWh | output | mass | GREET | Electric tab Row 144-154 for Coal IGCC when Inputs tab E710 = TRE
Coal | Lignite | TRE | IGCC |  | 39% | ch4 | no | 9e-06 | kg/kWh | output | mass | GREET | Electric tab Row 144-154 for Coal IGCC when Inputs tab E710 = TRE
Coal | Lignite | TRE | IGCC |  | 39% | n2o | no | 1.35e-05 | kg/kWh | output | mass | GREET | Electric tab Row 144-154 for Coal IGCC when Inputs tab E710 = TRE
Coal | Lignite | TRE | IGCC |  | 39% | co2 | no | 1.8817 | kg/kWh | output | mass | GREET | Electric tab Row 144-154 for Coal IGCC when Inputs tab E710 = TRE
Coal | Lignite | TRE | IGCC |  | 39% | voc | yes | 1.7118e-06 | kg/kWh | output | mass | GREET | Electric tab Row 144-154 plus Row 188-198 for Coal IGCC when Inputs tab E710 = TRE
Coal | Lignite | TRE | IGCC |  | 39% | co | yes | 2.0562e-05 | kg/kWh | output | mass | GREET | Electric tab Row 144-154 plus Row 188-198 for Coal IGCC when Inputs tab E710 = TRE
Coal | Lignite | TRE | IGCC |  | 39% | nox | yes | 0.00023583 | kg/kWh | output | mass | GREET | Electric tab Row 144-154 plus Row 188-198 for Coal IGCC when Inputs tab E710 = TRE
Coal | Lignite | TRE | IGCC |  | 39% | pm10 | yes | 2.8902e-05 | kg/kWh | output | mass | GREET | Electric tab Row 144-154 plus Row 188-198 for Coal IGCC when Inputs tab E710 = TRE
Coal | Lignite | TRE | IGCC |  | 39% | pm2.5 | yes | 8.5018e-06 | kg/kWh | output | mass | GREET | Electric tab Row 144-154 plus Row 188-198 for Coal IGCC when Inputs tab E710 = TRE
Coal | Lignite | TRE | IGCC |  | 39% | sox | yes | 7.7386e-06 | kg/kWh | output | mass | GREET | Electric tab Row 144-154 plus Row 188-198 for Coal IGCC when Inputs tab E710 = TRE
Coal | Lignite | TRE | IGCC |  | 39% | bc | yes | 3.5993e-07 | kg/kWh | output | mass | GREET | Electric tab Row 144-154 plus Row 188-198 for Coal IGCC when Inputs tab E710 = TRE
Coal | Lignite | TRE | IGCC |  | 39% | oc | yes | 6.7934e-07 | kg/kWh | output | mass | GREET | Electric tab Row 144-154 plus Row 188-198 for Coal IGCC when Inputs tab E710 = TRE
Coal | Lignite | TRE | IGCC |  | 39% | ch4 | yes | 1.0289e-05 | kg/kWh | output | mass | GREET | Electric tab Row 144-154 plus Row 188-198 for Coal IGCC when Inputs tab E710 = TRE
Coal | Lignite | TRE | IGCC |  | 39% | n2o | yes | 1.3508e-05 | kg/kWh | output | mass | GREET | Electric tab Row 144-154 plus Row 188-198 for Coal IGCC when Inputs tab E710 = TRE
Coal | Lignite | TRE | IGCC |  | 39% | co2 | yes | 1.8834 | kg/kWh | output | mass | GREET | Electric tab Row 144-154 plus Row 188-198 for Coal IGCC when Inputs tab E710 = TRE
Coal | Lignite | TRE | Mix | 100%Boiler_0%IGCC | 34.7% | voc | no | 2e-05 | kg/kWh | output | mass | GREET | Electric tab Row 144-154 for Coal Mix when Inputs tab E710 = TRE
Coal | Lignite | TRE | Mix | 100%Boiler_0%IGCC | 34.7% | co | no | 0.000168 | kg/kWh | output | mass | GREET | Electric tab Row 144-154 for Coal Mix when Inputs tab E710 = TRE
Coal | Lignite | TRE | Mix | 100%Boiler_0%IGCC | 34.7% | nox | no | 0.001003 | kg/kWh | output | mass | GREET | Electric tab Row 144-154 for Coal Mix when Inputs tab E710 = TRE
Coal | Lignite | TRE | Mix | 100%Boiler_0%IGCC | 34.7% | pm10 | no | 0.000124 | kg/kWh | output | mass | GREET | Electric tab Row 144-154 for Coal Mix when Inputs tab E710 = TRE
Coal | Lignite | TRE | Mix | 100%Boiler_0%IGCC | 34.7% | pm2.5 | no | 0.00011 | kg/kWh | output | mass | GREET | Electric tab Row 144-154 for Coal Mix when Inputs tab E710 = TRE
Coal | Lignite | TRE | Mix | 100%Boiler_0%IGCC | 34.7% | sox | no | 0.004542 | kg/kWh | output | mass | GREET | Electric tab Row 144-154 for Coal Mix when Inputs tab E710 = TRE
Coal | Lignite | TRE | Mix | 100%Boiler_0%IGCC | 34.7% | bc | no | 4.73e-06 | kg/kWh | output | mass | GREET | Electric tab Row 144-154 for Coal Mix when Inputs tab E710 = TRE
Coal | Lignite | TRE | Mix | 100%Boiler_0%IGCC | 34.7% | oc | no | 8.91e-06 | kg/kWh | output | mass | GREET | Electric tab Row 144-154 for Coal Mix when Inputs tab E710 = TRE
Coal | Lignite | TRE | Mix | 100%Boiler_0%IGCC | 34.7% | ch4 | no | 1e-05 | kg/kWh | output | mass | GREET | Electric tab Row 144-154 for Coal Mix when Inputs tab E710 = TRE
Coal | Lignite | TRE | Mix | 100%Boiler_0%IGCC | 34.7% | n2o | no | 1.6e-05 | kg/kWh | output | mass | GREET | Electric tab Row 144-154 for Coal Mix when Inputs tab E710 = TRE
Coal | Lignite | TRE | Mix | 100%Boiler_0%IGCC | 34.7% | co2 | no | 2.1143 | kg/kWh | output | mass | GREET | Electric tab Row 144-154 for Coal Mix when Inputs tab E710 = TRE
Coal | Lignite | TRE | Mix | 100%Boiler_0%IGCC | 34.7% | voc | yes | 2.0812e-05 | kg/kWh | output | mass | GREET | Electric tab Row 144-154 plus Row 188-198 for Coal Mix when Inputs tab E710 = TRE
Coal | Lignite | TRE | Mix | 100%Boiler_0%IGCC | 34.7% | co | yes | 0.00017346 | kg/kWh | output | mass | GREET | Electric tab Row 144-154 plus Row 188-198 for Coal Mix when Inputs tab E710 = TRE
Coal | Lignite | TRE | Mix | 100%Boiler_0%IGCC | 34.7% | nox | yes | 0.0010038 | kg/kWh | output | mass | GREET | Electric tab Row 144-154 plus Row 188-198 for Coal Mix when Inputs tab E710 = TRE
Coal | Lignite | TRE | Mix | 100%Boiler_0%IGCC | 34.7% | pm10 | yes | 0.0001245 | kg/kWh | output | mass | GREET | Electric tab Row 144-154 plus Row 188-198 for Coal Mix when Inputs tab E710 = TRE
Coal | Lignite | TRE | Mix | 100%Boiler_0%IGCC | 34.7% | pm2.5 | yes | 0.00011023 | kg/kWh | output | mass | GREET | Electric tab Row 144-154 plus Row 188-198 for Coal Mix when Inputs tab E710 = TRE
Coal | Lignite | TRE | Mix | 100%Boiler_0%IGCC | 34.7% | sox | yes | 0.0045448 | kg/kWh | output | mass | GREET | Electric tab Row 144-154 plus Row 188-198 for Coal Mix when Inputs tab E710 = TRE
Coal | Lignite | TRE | Mix | 100%Boiler_0%IGCC | 34.7% | bc | yes | 4.7343e-06 | kg/kWh | output | mass | GREET | Electric tab Row 144-154 plus Row 188-198 for Coal Mix when Inputs tab E710 = TRE
Coal | Lignite | TRE | Mix | 100%Boiler_0%IGCC | 34.7% | oc | yes | 8.9195e-06 | kg/kWh | output | mass | GREET | Electric tab Row 144-154 plus Row 188-198 for Coal Mix when Inputs tab E710 = TRE
Coal | Lignite | TRE | Mix | 100%Boiler_0%IGCC | 34.7% | ch4 | yes | 1.1289e-05 | kg/kWh | output | mass | GREET | Electric tab Row 144-154 plus Row 188-198 for Coal Mix when Inputs tab E710 = TRE
Coal | Lignite | TRE | Mix | 100%Boiler_0%IGCC | 34.7% | n2o | yes | 1.6008e-05 | kg/kWh | output | mass | GREET | Electric tab Row 144-154 plus Row 188-198 for Coal Mix when Inputs tab E710 = TRE
Coal | Lignite | TRE | Mix | 100%Boiler_0%IGCC | 34.7% | co2 | yes | 2.116 | kg/kWh | output | mass | GREET | Electric tab Row 144-154 plus Row 188-198 for Coal Mix when Inputs tab E710 = TRE
Coal | Lignite | WECC | Boiler |  | 34.7% | voc | no | 1.5e-05 | kg/kWh | output | mass | GREET | Electric tab Row 144-154 for Coal Boiler when Inputs tab E710 = WECC
Coal | Lignite | WECC | Boiler |  | 34.7% | co | no | 0.000127 | kg/kWh | output | mass | GREET | Electric tab Row 144-154 for Coal Boiler when Inputs tab E710 = WECC
Coal | Lignite | WECC | Boiler |  | 34.7% | nox | no | 0.001493 | kg/kWh | output | mass | GREET | Electric tab Row 144-154 for Coal Boiler when Inputs tab E710 = WECC
Coal | Lignite | WECC | Boiler |  | 34.7% | pm10 | no | 0.000399 | kg/kWh | output | mass | GREET | Electric tab Row 144-154 for Coal Boiler when Inputs tab E710 = WECC
Coal | Lignite | WECC | Boiler |  | 34.7% | pm2.5 | no | 0.000247 | kg/kWh | output | mass | GREET | Electric tab Row 144-154 for Coal Boiler when Inputs tab E710 = WECC
Coal | Lignite | WECC | Boiler |  | 34.7% | sox | no | 0.001031 | kg/kWh | output | mass | GREET | Electric tab Row 144-154 for Coal Boiler when Inputs tab E710 = WECC
Coal | Lignite | WECC | Boiler |  | 34.7% | bc | no | 1.0621e-05 | kg/kWh | output | mass | GREET | Electric tab Row 144-154 for Coal Boiler when Inputs tab E710 = WECC
Coal | Lignite | WECC | Boiler |  | 34.7% | oc | no | 2.0007e-05 | kg/kWh | output | mass | GREET | Electric tab Row 144-154 for Coal Boiler when Inputs tab E710 = WECC
Coal | Lignite | WECC | Boiler |  | 34.7% | ch4 | no | 1e-05 | kg/kWh | output | mass | GREET | Electric tab Row 144-154 for Coal Boiler when Inputs tab E710 = WECC
Coal | Lignite | WECC | Boiler |  | 34.7% | n2o | no | 1.6e-05 | kg/kWh | output | mass | GREET | Electric tab Row 144-154 for Coal Boiler when Inputs tab E710 = WECC
Coal | Lignite | WECC | Boiler |  | 34.7% | co2 | no | 2.1144 | kg/kWh | output | mass | GREET | Electric tab Row 144-154 for Coal Boiler when Inputs tab E710 = WECC
Coal | Lignite | WECC | Boiler |  | 34.7% | voc | yes | 1.5812e-05 | kg/kWh | output | mass | GREET | Electric tab Row 144-154 plus Row 188-198 for Coal Boiler when Inputs tab E710 = WECC
Coal | Lignite | WECC | Boiler |  | 34.7% | co | yes | 0.00013246 | kg/kWh | output | mass | GREET | Electric tab Row 144-154 plus Row 188-198 for Coal Boiler when Inputs tab E710 = WECC
Coal | Lignite | WECC | Boiler |  | 34.7% | nox | yes | 0.0014938 | kg/kWh | output | mass | GREET | Electric tab Row 144-154 plus Row 188-198 for Coal Boiler when Inputs tab E710 = WECC
Coal | Lignite | WECC | Boiler |  | 34.7% | pm10 | yes | 0.0003995 | kg/kWh | output | mass | GREET | Electric tab Row 144-154 plus Row 188-198 for Coal Boiler when Inputs tab E710 = WECC
Coal | Lignite | WECC | Boiler |  | 34.7% | pm2.5 | yes | 0.00024723 | kg/kWh | output | mass | GREET | Electric tab Row 144-154 plus Row 188-198 for Coal Boiler when Inputs tab E710 = WECC
Coal | Lignite | WECC | Boiler |  | 34.7% | sox | yes | 0.0010338 | kg/kWh | output | mass | GREET | Electric tab Row 144-154 plus Row 188-198 for Coal Boiler when Inputs tab E710 = WECC
Coal | Lignite | WECC | Boiler |  | 34.7% | bc | yes | 1.0625e-05 | kg/kWh | output | mass | GREET | Electric tab Row 144-154 plus Row 188-198 for Coal Boiler when Inputs tab E710 = WECC
Coal | Lignite | WECC | Boiler |  | 34.7% | oc | yes | 2.0016e-05 | kg/kWh | output | mass | GREET | Electric tab Row 144-154 plus Row 188-198 for Coal Boiler when Inputs tab E710 = WECC
Coal | Lignite | WECC | Boiler |  | 34.7% | ch4 | yes | 1.1289e-05 | kg/kWh | output | mass | GREET | Electric tab Row 144-154 plus Row 188-198 for Coal Boiler when Inputs tab E710 = WECC
Coal | Lignite | WECC | Boiler |  | 34.7% | n2o | yes | 1.6008e-05 | kg/kWh | output | mass | GREET | Electric tab Row 144-154 plus Row 188-198 for Coal Boiler when Inputs tab E710 = WECC
Coal | Lignite | WECC | Boiler |  | 34.7% | co2 | yes | 2.1162 | kg/kWh | output | mass | GREET | Electric tab Row 144-154 plus Row 188-198 for Coal Boiler when Inputs tab E710 = WECC
Coal | Lignite | WECC | IGCC |  | 39% | voc | no | 9e-07 | kg/kWh | output | mass | GREET | Electric tab Row 144-154 for Coal IGCC when Inputs tab E710 = WECC
Coal | Lignite | WECC | IGCC |  | 39% | co | no | 1.51e-05 | kg/kWh | output | mass | GREET | Electric tab Row 144-154 for Coal IGCC when Inputs tab E710 = WECC
Coal | Lignite | WECC | IGCC |  | 39% | nox | no | 0.000235 | kg/kWh | output | mass | GREET | Electric tab Row 144-154 for Coal IGCC when Inputs tab E710 = WECC
Coal | Lignite | WECC | IGCC |  | 39% | pm10 | no | 2.84e-05 | kg/kWh | output | mass | GREET | Electric tab Row 144-154 for Coal IGCC when Inputs tab E710 = WECC
Coal | Lignite | WECC | IGCC |  | 39% | pm2.5 | no | 8.27e-06 | kg/kWh | output | mass | GREET | Electric tab Row 144-154 for Coal IGCC when Inputs tab E710 = WECC
Coal | Lignite | WECC | IGCC |  | 39% | sox | no | 4.91e-06 | kg/kWh | output | mass | GREET | Electric tab Row 144-154 for Coal IGCC when Inputs tab E710 = WECC
Coal | Lignite | WECC | IGCC |  | 39% | bc | no | 3.5561e-07 | kg/kWh | output | mass | GREET | Electric tab Row 144-154 for Coal IGCC when Inputs tab E710 = WECC
Coal | Lignite | WECC | IGCC |  | 39% | oc | no | 6.6987e-07 | kg/kWh | output | mass | GREET | Electric tab Row 144-154 for Coal IGCC when Inputs tab E710 = WECC
Coal | Lignite | WECC | IGCC |  | 39% | ch4 | no | 9e-06 | kg/kWh | output | mass | GREET | Electric tab Row 144-154 for Coal IGCC when Inputs tab E710 = WECC
Coal | Lignite | WECC | IGCC |  | 39% | n2o | no | 1.35e-05 | kg/kWh | output | mass | GREET | Electric tab Row 144-154 for Coal IGCC when Inputs tab E710 = WECC
Coal | Lignite | WECC | IGCC |  | 39% | co2 | no | 1.8817 | kg/kWh | output | mass | GREET | Electric tab Row 144-154 for Coal IGCC when Inputs tab E710 = WECC
Coal | Lignite | WECC | IGCC |  | 39% | voc | yes | 1.7118e-06 | kg/kWh | output | mass | GREET | Electric tab Row 144-154 plus Row 188-198 for Coal IGCC when Inputs tab E710 = WECC
Coal | Lignite | WECC | IGCC |  | 39% | co | yes | 2.0562e-05 | kg/kWh | output | mass | GREET | Electric tab Row 144-154 plus Row 188-198 for Coal IGCC when Inputs tab E710 = WECC
Coal | Lignite | WECC | IGCC |  | 39% | nox | yes | 0.00023583 | kg/kWh | output | mass | GREET | Electric tab Row 144-154 plus Row 188-198 for Coal IGCC when Inputs tab E710 = WECC
Coal | Lignite | WECC | IGCC |  | 39% | pm10 | yes | 2.8902e-05 | kg/kWh | output | mass | GREET | Electric tab Row 144-154 plus Row 188-198 for Coal IGCC when Inputs tab E710 = WECC
Coal | Lignite | WECC | IGCC |  | 39% | pm2.5 | yes | 8.5018e-06 | kg/kWh | output | mass | GREET | Electric tab Row 144-154 plus Row 188-198 for Coal IGCC when Inputs tab E710 = WECC
Coal | Lignite | WECC | IGCC |  | 39% | sox | yes | 7.7386e-06 | kg/kWh | output | mass | GREET | Electric tab Row 144-154 plus Row 188-198 for Coal IGCC when Inputs tab E710 = WECC
Coal | Lignite | WECC | IGCC |  | 39% | bc | yes | 3.5993e-07 | kg/kWh | output | mass | GREET | Electric tab Row 144-154 plus Row 188-198 for Coal IGCC when Inputs tab E710 = WECC
Coal | Lignite | WECC | IGCC |  | 39% | oc | yes | 6.7934e-07 | kg/kWh | output | mass | GREET | Electric tab Row 144-154 plus Row 188-198 for Coal IGCC when Inputs tab E710 = WECC
Coal | Lignite | WECC | IGCC |  | 39% | ch4 | yes | 1.0289e-05 | kg/kWh | output | mass | GREET | Electric tab Row 144-154 plus Row 188-198 for Coal IGCC when Inputs tab E710 = WECC
Coal | Lignite | WECC | IGCC |  | 39% | n2o | yes | 1.3508e-05 | kg/kWh | output | mass | GREET | Electric tab Row 144-154 plus Row 188-198 for Coal IGCC when Inputs tab E710 = WECC
Coal | Lignite | WECC | IGCC |  | 39% | co2 | yes | 1.8834 | kg/kWh | output | mass | GREET | Electric tab Row 144-154 plus Row 188-198 for Coal IGCC when Inputs tab E710 = WECC
Coal | Lignite | WECC | Mix | 100%Boiler_0%IGCC | 34.7% | voc | no | 1.5e-05 | kg/kWh | output | mass | GREET | Electric tab Row 144-154 for Coal Mix when Inputs tab E710 = WECC
Coal | Lignite | WECC | Mix | 100%Boiler_0%IGCC | 34.7% | co | no | 0.000127 | kg/kWh | output | mass | GREET | Electric tab Row 144-154 for Coal Mix when Inputs tab E710 = WECC
Coal | Lignite | WECC | Mix | 100%Boiler_0%IGCC | 34.7% | nox | no | 0.001493 | kg/kWh | output | mass | GREET | Electric tab Row 144-154 for Coal Mix when Inputs tab E710 = WECC
Coal | Lignite | WECC | Mix | 100%Boiler_0%IGCC | 34.7% | pm10 | no | 0.000399 | kg/kWh | output | mass | GREET | Electric tab Row 144-154 for Coal Mix when Inputs tab E710 = WECC
Coal | Lignite | WECC | Mix | 100%Boiler_0%IGCC | 34.7% | pm2.5 | no | 0.000247 | kg/kWh | output | mass | GREET | Electric tab Row 144-154 for Coal Mix when Inputs tab E710 = WECC
Coal | Lignite | WECC | Mix | 100%Boiler_0%IGCC | 34.7% | sox | no | 0.001031 | kg/kWh | output | mass | GREET | Electric tab Row 144-154 for Coal Mix when Inputs tab E710 = WECC
Coal | Lignite | WECC | Mix | 100%Boiler_0%IGCC | 34.7% | bc | no | 1.0621e-05 | kg/kWh | output | mass | GREET | Electric tab Row 144-154 for Coal Mix when Inputs tab E710 = WECC
Coal | Lignite | WECC | Mix | 100%Boiler_0%IGCC | 34.7% | oc | no | 2.0007e-05 | kg/kWh | output | mass | GREET | Electric tab Row 144-154 for Coal Mix when Inputs tab E710 = WECC
Coal | Lignite | WECC | Mix | 100%Boiler_0%IGCC | 34.7% | ch4 | no | 1e-05 | kg/kWh | output | mass | GREET | Electric tab Row 144-154 for Coal Mix when Inputs tab E710 = WECC
Coal | Lignite | WECC | Mix | 100%Boiler_0%IGCC | 34.7% | n2o | no | 1.6e-05 | kg/kWh | output | mass | GREET | Electric tab Row 144-154 for Coal Mix when Inputs tab E710 = WECC
Coal | Lignite | WECC | Mix | 100%Boiler_0%IGCC | 34.7% | co2 | no | 2.1144 | kg/kWh | output | mass | GREET | Electric tab Row 144-154 for Coal Mix when Inputs tab E710 = WECC
Coal | Lignite | WECC | Mix | 100%Boiler_0%IGCC | 34.7% | voc | yes | 1.5812e-05 | kg/kWh | output | mass | GREET | Electric tab Row 144-154 plus Row 188-198 for Coal Mix when Inputs tab E710 = WECC
Coal | Lignite | WECC | Mix | 100%Boiler_0%IGCC | 34.7% | co | yes | 0.00013246 | kg/kWh | output | mass | GREET | Electric tab Row 144-154 plus Row 188-198 for Coal Mix when Inputs tab E710 = WECC
Coal | Lignite | WECC | Mix | 100%Boiler_0%IGCC | 34.7% | nox | yes | 0.0014938 | kg/kWh | output | mass | GREET | Electric tab Row 144-154 plus Row 188-198 for Coal Mix when Inputs tab E710 = WECC
Coal | Lignite | WECC | Mix | 100%Boiler_0%IGCC | 34.7% | pm10 | yes | 0.0003995 | kg/kWh | output | mass | GREET | Electric tab Row 144-154 plus Row 188-198 for Coal Mix when Inputs tab E710 = WECC
Coal | Lignite | WECC | Mix | 100%Boiler_0%IGCC | 34.7% | pm2.5 | yes | 0.00024723 | kg/kWh | output | mass | GREET | Electric tab Row 144-154 plus Row 188-198 for Coal Mix when Inputs tab E710 = WECC
Coal | Lignite | WECC | Mix | 100%Boiler_0%IGCC | 34.7% | sox | yes | 0.0010338 | kg/kWh | output | mass | GREET | Electric tab Row 144-154 plus Row 188-198 for Coal Mix when Inputs tab E710 = WECC
Coal | Lignite | WECC | Mix | 100%Boiler_0%IGCC | 34.7% | bc | yes | 1.0625e-05 | kg/kWh | output | mass | GREET | Electric tab Row 144-154 plus Row 188-198 for Coal Mix when Inputs tab E710 = WECC
Coal | Lignite | WECC | Mix | 100%Boiler_0%IGCC | 34.7% | oc | yes | 2.0016e-05 | kg/kWh | output | mass | GREET | Electric tab Row 144-154 plus Row 188-198 for Coal Mix when Inputs tab E710 = WECC
Coal | Lignite | WECC | Mix | 100%Boiler_0%IGCC | 34.7% | ch4 | yes | 1.1289e-05 | kg/kWh | output | mass | GREET | Electric tab Row 144-154 plus Row 188-198 for Coal Mix when Inputs tab E710 = WECC
Coal | Lignite | WECC | Mix | 100%Boiler_0%IGCC | 34.7% | n2o | yes | 1.6008e-05 | kg/kWh | output | mass | GREET | Electric tab Row 144-154 plus Row 188-198 for Coal Mix when Inputs tab E710 = WECC
Coal | Lignite | WECC | Mix | 100%Boiler_0%IGCC | 34.7% | co2 | yes | 2.1162 | kg/kWh | output | mass | GREET | Electric tab Row 144-154 plus Row 188-198 for Coal Mix when Inputs tab E710 = WECC
Coal | Mix (50% bituminous_40% subbituminous_4.4% lignite_5.1% other) | US | Boiler |  | 36% | voc | no | 8.6e-06 | kg/kWh | output | mass | GREET | Electric tab Row 144-154 for Coal Boiler when Inputs tab E710 = US
Coal | Mix (50% bituminous_40% subbituminous_4.4% lignite_5.1% other) | US | Boiler |  | 36% | co | no | 5.6e-05 | kg/kWh | output | mass | GREET | Electric tab Row 144-154 for Coal Boiler when Inputs tab E710 = US
Coal | Mix (50% bituminous_40% subbituminous_4.4% lignite_5.1% other) | US | Boiler |  | 36% | nox | no | 0.0003619 | kg/kWh | output | mass | GREET | Electric tab Row 144-154 for Coal Boiler when Inputs tab E710 = US
Coal | Mix (50% bituminous_40% subbituminous_4.4% lignite_5.1% other) | US | Boiler |  | 36% | pm10 | no | 6.14e-05 | kg/kWh | output | mass | GREET | Electric tab Row 144-154 for Coal Boiler when Inputs tab E710 = US
Coal | Mix (50% bituminous_40% subbituminous_4.4% lignite_5.1% other) | US | Boiler |  | 36% | pm2.5 | no | 4.32e-05 | kg/kWh | output | mass | GREET | Electric tab Row 144-154 for Coal Boiler when Inputs tab E710 = US
Coal | Mix (50% bituminous_40% subbituminous_4.4% lignite_5.1% other) | US | Boiler |  | 36% | sox | no | 0.0023641 | kg/kWh | output | mass | GREET | Electric tab Row 144-154 for Coal Boiler when Inputs tab E710 = US
Coal | Mix (50% bituminous_40% subbituminous_4.4% lignite_5.1% other) | US | Boiler |  | 36% | bc | no | 1.8576e-06 | kg/kWh | output | mass | GREET | Electric tab Row 144-154 for Coal Boiler when Inputs tab E710 = US
Coal | Mix (50% bituminous_40% subbituminous_4.4% lignite_5.1% other) | US | Boiler |  | 36% | oc | no | 3.4992e-06 | kg/kWh | output | mass | GREET | Electric tab Row 144-154 for Coal Boiler when Inputs tab E710 = US
Coal | Mix (50% bituminous_40% subbituminous_4.4% lignite_5.1% other) | US | Boiler |  | 36% | ch4 | no | 1e-05 | kg/kWh | output | mass | GREET | Electric tab Row 144-154 for Coal Boiler when Inputs tab E710 = US
Coal | Mix (50% bituminous_40% subbituminous_4.4% lignite_5.1% other) | US | Boiler |  | 36% | n2o | no | 1.5e-05 | kg/kWh | output | mass | GREET | Electric tab Row 144-154 for Coal Boiler when Inputs tab E710 = US
Coal | Mix (50% bituminous_40% subbituminous_4.4% lignite_5.1% other) | US | Boiler |  | 36% | co2 | no | 0.94809 | kg/kWh | output | mass | GREET | Electric tab Row 144-154 for Coal Boiler when Inputs tab E710 = US
Coal | Mix (50% bituminous_40% subbituminous_4.4% lignite_5.1% other) | US | Boiler |  | 36% | voc | yes | 9.4118e-06 | kg/kWh | output | mass | GREET | Electric tab Row 144-154 plus Row 188-198 for Coal Boiler when Inputs tab E710 = US
Coal | Mix (50% bituminous_40% subbituminous_4.4% lignite_5.1% other) | US | Boiler |  | 36% | co | yes | 6.1462e-05 | kg/kWh | output | mass | GREET | Electric tab Row 144-154 plus Row 188-198 for Coal Boiler when Inputs tab E710 = US
Coal | Mix (50% bituminous_40% subbituminous_4.4% lignite_5.1% other) | US | Boiler |  | 36% | nox | yes | 0.00036273 | kg/kWh | output | mass | GREET | Electric tab Row 144-154 plus Row 188-198 for Coal Boiler when Inputs tab E710 = US
Coal | Mix (50% bituminous_40% subbituminous_4.4% lignite_5.1% other) | US | Boiler |  | 36% | pm10 | yes | 6.1902e-05 | kg/kWh | output | mass | GREET | Electric tab Row 144-154 plus Row 188-198 for Coal Boiler when Inputs tab E710 = US
Coal | Mix (50% bituminous_40% subbituminous_4.4% lignite_5.1% other) | US | Boiler |  | 36% | pm2.5 | yes | 4.3432e-05 | kg/kWh | output | mass | GREET | Electric tab Row 144-154 plus Row 188-198 for Coal Boiler when Inputs tab E710 = US
Coal | Mix (50% bituminous_40% subbituminous_4.4% lignite_5.1% other) | US | Boiler |  | 36% | sox | yes | 0.0023669 | kg/kWh | output | mass | GREET | Electric tab Row 144-154 plus Row 188-198 for Coal Boiler when Inputs tab E710 = US
Coal | Mix (50% bituminous_40% subbituminous_4.4% lignite_5.1% other) | US | Boiler |  | 36% | bc | yes | 1.8619e-06 | kg/kWh | output | mass | GREET | Electric tab Row 144-154 plus Row 188-198 for Coal Boiler when Inputs tab E710 = US
Coal | Mix (50% bituminous_40% subbituminous_4.4% lignite_5.1% other) | US | Boiler |  | 36% | oc | yes | 3.5087e-06 | kg/kWh | output | mass | GREET | Electric tab Row 144-154 plus Row 188-198 for Coal Boiler when Inputs tab E710 = US
Coal | Mix (50% bituminous_40% subbituminous_4.4% lignite_5.1% other) | US | Boiler |  | 36% | ch4 | yes | 1.1289e-05 | kg/kWh | output | mass | GREET | Electric tab Row 144-154 plus Row 188-198 for Coal Boiler when Inputs tab E710 = US
Coal | Mix (50% bituminous_40% subbituminous_4.4% lignite_5.1% other) | US | Boiler |  | 36% | n2o | yes | 1.5008e-05 | kg/kWh | output | mass | GREET | Electric tab Row 144-154 plus Row 188-198 for Coal Boiler when Inputs tab E710 = US
Coal | Mix (50% bituminous_40% subbituminous_4.4% lignite_5.1% other) | US | Boiler |  | 36% | co2 | yes | 0.94889 | kg/kWh | output | mass | GREET | Electric tab Row 144-154 plus Row 188-198 for Coal Boiler when Inputs tab E710 = US
Coal | Mix (50% bituminous_40% subbituminous_4.4% lignite_5.1% other) | US | IGCC |  | 39% | voc | no | 9e-07 | kg/kWh | output | mass | GREET | Electric tab Row 144-154 for Coal IGCC when Inputs tab E710 = US
Coal | Mix (50% bituminous_40% subbituminous_4.4% lignite_5.1% other) | US | IGCC |  | 39% | co | no | 1.51e-05 | kg/kWh | output | mass | GREET | Electric tab Row 144-154 for Coal IGCC when Inputs tab E710 = US
Coal | Mix (50% bituminous_40% subbituminous_4.4% lignite_5.1% other) | US | IGCC |  | 39% | nox | no | 0.000235 | kg/kWh | output | mass | GREET | Electric tab Row 144-154 for Coal IGCC when Inputs tab E710 = US
Coal | Mix (50% bituminous_40% subbituminous_4.4% lignite_5.1% other) | US | IGCC |  | 39% | pm10 | no | 2.84e-05 | kg/kWh | output | mass | GREET | Electric tab Row 144-154 for Coal IGCC when Inputs tab E710 = US
Coal | Mix (50% bituminous_40% subbituminous_4.4% lignite_5.1% other) | US | IGCC |  | 39% | pm2.5 | no | 8.27e-06 | kg/kWh | output | mass | GREET | Electric tab Row 144-154 for Coal IGCC when Inputs tab E710 = US
Coal | Mix (50% bituminous_40% subbituminous_4.4% lignite_5.1% other) | US | IGCC |  | 39% | sox | no | 4.91e-06 | kg/kWh | output | mass | GREET | Electric tab Row 144-154 for Coal IGCC when Inputs tab E710 = US
Coal | Mix (50% bituminous_40% subbituminous_4.4% lignite_5.1% other) | US | IGCC |  | 39% | bc | no | 3.5561e-07 | kg/kWh | output | mass | GREET | Electric tab Row 144-154 for Coal IGCC when Inputs tab E710 = US
Coal | Mix (50% bituminous_40% subbituminous_4.4% lignite_5.1% other) | US | IGCC |  | 39% | oc | no | 6.6987e-07 | kg/kWh | output | mass | GREET | Electric tab Row 144-154 for Coal IGCC when Inputs tab E710 = US
Coal | Mix (50% bituminous_40% subbituminous_4.4% lignite_5.1% other) | US | IGCC |  | 39% | ch4 | no | 9e-06 | kg/kWh | output | mass | GREET | Electric tab Row 144-154 for Coal IGCC when Inputs tab E710 = US
Coal | Mix (50% bituminous_40% subbituminous_4.4% lignite_5.1% other) | US | IGCC |  | 39% | n2o | no | 1.35e-05 | kg/kWh | output | mass | GREET | Electric tab Row 144-154 for Coal IGCC when Inputs tab E710 = US
Coal | Mix (50% bituminous_40% subbituminous_4.4% lignite_5.1% other) | US | IGCC |  | 39% | co2 | no | 0.87524 | kg/kWh | output | mass | GREET | Electric tab Row 144-154 for Coal IGCC when Inputs tab E710 = US
Coal | Mix (50% bituminous_40% subbituminous_4.4% lignite_5.1% other) | US | IGCC |  | 39% | voc | yes | 1.7118e-06 | kg/kWh | output | mass | GREET | Electric tab Row 144-154 plus Row 188-198 for Coal IGCC when Inputs tab E710 = US
Coal | Mix (50% bituminous_40% subbituminous_4.4% lignite_5.1% other) | US | IGCC |  | 39% | co | yes | 2.0562e-05 | kg/kWh | output | mass | GREET | Electric tab Row 144-154 plus Row 188-198 for Coal IGCC when Inputs tab E710 = US
Coal | Mix (50% bituminous_40% subbituminous_4.4% lignite_5.1% other) | US | IGCC |  | 39% | nox | yes | 0.00023583 | kg/kWh | output | mass | GREET | Electric tab Row 144-154 plus Row 188-198 for Coal IGCC when Inputs tab E710 = US
Coal | Mix (50% bituminous_40% subbituminous_4.4% lignite_5.1% other) | US | IGCC |  | 39% | pm10 | yes | 2.8902e-05 | kg/kWh | output | mass | GREET | Electric tab Row 144-154 plus Row 188-198 for Coal IGCC when Inputs tab E710 = US
Coal | Mix (50% bituminous_40% subbituminous_4.4% lignite_5.1% other) | US | IGCC |  | 39% | pm2.5 | yes | 8.5018e-06 | kg/kWh | output | mass | GREET | Electric tab Row 144-154 plus Row 188-198 for Coal IGCC when Inputs tab E710 = US
Coal | Mix (50% bituminous_40% subbituminous_4.4% lignite_5.1% other) | US | IGCC |  | 39% | sox | yes | 7.7386e-06 | kg/kWh | output | mass | GREET | Electric tab Row 144-154 plus Row 188-198 for Coal IGCC when Inputs tab E710 = US
Coal | Mix (50% bituminous_40% subbituminous_4.4% lignite_5.1% other) | US | IGCC |  | 39% | bc | yes | 3.5993e-07 | kg/kWh | output | mass | GREET | Electric tab Row 144-154 plus Row 188-198 for Coal IGCC when Inputs tab E710 = US
Coal | Mix (50% bituminous_40% subbituminous_4.4% lignite_5.1% other) | US | IGCC |  | 39% | oc | yes | 6.7934e-07 | kg/kWh | output | mass | GREET | Electric tab Row 144-154 plus Row 188-198 for Coal IGCC when Inputs tab E710 = US
Coal | Mix (50% bituminous_40% subbituminous_4.4% lignite_5.1% other) | US | IGCC |  | 39% | ch4 | yes | 1.0289e-05 | kg/kWh | output | mass | GREET | Electric tab Row 144-154 plus Row 188-198 for Coal IGCC when Inputs tab E710 = US
Coal | Mix (50% bituminous_40% subbituminous_4.4% lignite_5.1% other) | US | IGCC |  | 39% | n2o | yes | 1.3508e-05 | kg/kWh | output | mass | GREET | Electric tab Row 144-154 plus Row 188-198 for Coal IGCC when Inputs tab E710 = US
Coal | Mix (50% bituminous_40% subbituminous_4.4% lignite_5.1% other) | US | IGCC |  | 39% | co2 | yes | 0.87604 | kg/kWh | output | mass | GREET | Electric tab Row 144-154 plus Row 188-198 for Coal IGCC when Inputs tab E710 = US
Coal | Mix (50% bituminous_40% subbituminous_4.4% lignite_5.1% other) | US | Mix | 99%Boiler_1%IGCC | 36.03% | voc | no | 8.523e-06 | kg/kWh | output | mass | GREET | Electric tab Row 144-154 for Coal Mix when Inputs tab E710 = US
Coal | Mix (50% bituminous_40% subbituminous_4.4% lignite_5.1% other) | US | Mix | 99%Boiler_1%IGCC | 36.03% | co | no | 5.5591e-05 | kg/kWh | output | mass | GREET | Electric tab Row 144-154 for Coal Mix when Inputs tab E710 = US
Coal | Mix (50% bituminous_40% subbituminous_4.4% lignite_5.1% other) | US | Mix | 99%Boiler_1%IGCC | 36.03% | nox | no | 0.00036063 | kg/kWh | output | mass | GREET | Electric tab Row 144-154 for Coal Mix when Inputs tab E710 = US
Coal | Mix (50% bituminous_40% subbituminous_4.4% lignite_5.1% other) | US | Mix | 99%Boiler_1%IGCC | 36.03% | pm10 | no | 6.107e-05 | kg/kWh | output | mass | GREET | Electric tab Row 144-154 for Coal Mix when Inputs tab E710 = US
Coal | Mix (50% bituminous_40% subbituminous_4.4% lignite_5.1% other) | US | Mix | 99%Boiler_1%IGCC | 36.03% | pm2.5 | no | 4.2851e-05 | kg/kWh | output | mass | GREET | Electric tab Row 144-154 for Coal Mix when Inputs tab E710 = US
Coal | Mix (50% bituminous_40% subbituminous_4.4% lignite_5.1% other) | US | Mix | 99%Boiler_1%IGCC | 36.03% | sox | no | 0.0023405 | kg/kWh | output | mass | GREET | Electric tab Row 144-154 for Coal Mix when Inputs tab E710 = US
Coal | Mix (50% bituminous_40% subbituminous_4.4% lignite_5.1% other) | US | Mix | 99%Boiler_1%IGCC | 36.03% | bc | no | 1.8426e-06 | kg/kWh | output | mass | GREET | Electric tab Row 144-154 for Coal Mix when Inputs tab E710 = US
Coal | Mix (50% bituminous_40% subbituminous_4.4% lignite_5.1% other) | US | Mix | 99%Boiler_1%IGCC | 36.03% | oc | no | 3.4709e-06 | kg/kWh | output | mass | GREET | Electric tab Row 144-154 for Coal Mix when Inputs tab E710 = US
Coal | Mix (50% bituminous_40% subbituminous_4.4% lignite_5.1% other) | US | Mix | 99%Boiler_1%IGCC | 36.03% | ch4 | no | 9.99e-06 | kg/kWh | output | mass | GREET | Electric tab Row 144-154 for Coal Mix when Inputs tab E710 = US
Coal | Mix (50% bituminous_40% subbituminous_4.4% lignite_5.1% other) | US | Mix | 99%Boiler_1%IGCC | 36.03% | n2o | no | 1.4985e-05 | kg/kWh | output | mass | GREET | Electric tab Row 144-154 for Coal Mix when Inputs tab E710 = US
Coal | Mix (50% bituminous_40% subbituminous_4.4% lignite_5.1% other) | US | Mix | 99%Boiler_1%IGCC | 36.03% | co2 | no | 0.94736 | kg/kWh | output | mass | GREET | Electric tab Row 144-154 for Coal Mix when Inputs tab E710 = US
Coal | Mix (50% bituminous_40% subbituminous_4.4% lignite_5.1% other) | US | Mix | 99%Boiler_1%IGCC | 36.03% | voc | yes | 9.3348e-06 | kg/kWh | output | mass | GREET | Electric tab Row 144-154 plus Row 188-198 for Coal Mix when Inputs tab E710 = US
Coal | Mix (50% bituminous_40% subbituminous_4.4% lignite_5.1% other) | US | Mix | 99%Boiler_1%IGCC | 36.03% | co | yes | 6.1053e-05 | kg/kWh | output | mass | GREET | Electric tab Row 144-154 plus Row 188-198 for Coal Mix when Inputs tab E710 = US
Coal | Mix (50% bituminous_40% subbituminous_4.4% lignite_5.1% other) | US | Mix | 99%Boiler_1%IGCC | 36.03% | nox | yes | 0.00036146 | kg/kWh | output | mass | GREET | Electric tab Row 144-154 plus Row 188-198 for Coal Mix when Inputs tab E710 = US
Coal | Mix (50% bituminous_40% subbituminous_4.4% lignite_5.1% other) | US | Mix | 99%Boiler_1%IGCC | 36.03% | pm10 | yes | 6.1572e-05 | kg/kWh | output | mass | GREET | Electric tab Row 144-154 plus Row 188-198 for Coal Mix when Inputs tab E710 = US
Coal | Mix (50% bituminous_40% subbituminous_4.4% lignite_5.1% other) | US | Mix | 99%Boiler_1%IGCC | 36.03% | pm2.5 | yes | 4.3083e-05 | kg/kWh | output | mass | GREET | Electric tab Row 144-154 plus Row 188-198 for Coal Mix when Inputs tab E710 = US
Coal | Mix (50% bituminous_40% subbituminous_4.4% lignite_5.1% other) | US | Mix | 99%Boiler_1%IGCC | 36.03% | sox | yes | 0.0023433 | kg/kWh | output | mass | GREET | Electric tab Row 144-154 plus Row 188-198 for Coal Mix when Inputs tab E710 = US
Coal | Mix (50% bituminous_40% subbituminous_4.4% lignite_5.1% other) | US | Mix | 99%Boiler_1%IGCC | 36.03% | bc | yes | 1.8469e-06 | kg/kWh | output | mass | GREET | Electric tab Row 144-154 plus Row 188-198 for Coal Mix when Inputs tab E710 = US
Coal | Mix (50% bituminous_40% subbituminous_4.4% lignite_5.1% other) | US | Mix | 99%Boiler_1%IGCC | 36.03% | oc | yes | 3.4804e-06 | kg/kWh | output | mass | GREET | Electric tab Row 144-154 plus Row 188-198 for Coal Mix when Inputs tab E710 = US
Coal | Mix (50% bituminous_40% subbituminous_4.4% lignite_5.1% other) | US | Mix | 99%Boiler_1%IGCC | 36.03% | ch4 | yes | 1.1279e-05 | kg/kWh | output | mass | GREET | Electric tab Row 144-154 plus Row 188-198 for Coal Mix when Inputs tab E710 = US
Coal | Mix (50% bituminous_40% subbituminous_4.4% lignite_5.1% other) | US | Mix | 99%Boiler_1%IGCC | 36.03% | n2o | yes | 1.4993e-05 | kg/kWh | output | mass | GREET | Electric tab Row 144-154 plus Row 188-198 for Coal Mix when Inputs tab E710 = US
Coal | Mix (50% bituminous_40% subbituminous_4.4% lignite_5.1% other) | US | Mix | 99%Boiler_1%IGCC | 36.03% | co2 | yes | 0.94816 | kg/kWh | output | mass | GREET | Electric tab Row 144-154 plus Row 188-198 for Coal Mix when Inputs tab E710 = US
Coal | Mix (50% bituminous_40% subbituminous_4.4% lignite_5.1% other) | ASCC | Boiler |  | 26% | voc | no | 3.2e-05 | kg/kWh | output | mass | GREET | Electric tab Row 144-154 for Coal Boiler when Inputs tab E710 = ASCC
Coal | Mix (50% bituminous_40% subbituminous_4.4% lignite_5.1% other) | ASCC | Boiler |  | 26% | co | no | 0.000113 | kg/kWh | output | mass | GREET | Electric tab Row 144-154 for Coal Boiler when Inputs tab E710 = ASCC
Coal | Mix (50% bituminous_40% subbituminous_4.4% lignite_5.1% other) | ASCC | Boiler |  | 26% | nox | no | 0.001338 | kg/kWh | output | mass | GREET | Electric tab Row 144-154 for Coal Boiler when Inputs tab E710 = ASCC
Coal | Mix (50% bituminous_40% subbituminous_4.4% lignite_5.1% other) | ASCC | Boiler |  | 26% | pm10 | no | 0.011887 | kg/kWh | output | mass | GREET | Electric tab Row 144-154 for Coal Boiler when Inputs tab E710 = ASCC
Coal | Mix (50% bituminous_40% subbituminous_4.4% lignite_5.1% other) | ASCC | Boiler |  | 26% | pm2.5 | no | 0.003504 | kg/kWh | output | mass | GREET | Electric tab Row 144-154 for Coal Boiler when Inputs tab E710 = ASCC
Coal | Mix (50% bituminous_40% subbituminous_4.4% lignite_5.1% other) | ASCC | Boiler |  | 26% | sox | no | 0.004271 | kg/kWh | output | mass | GREET | Electric tab Row 144-154 for Coal Boiler when Inputs tab E710 = ASCC
Coal | Mix (50% bituminous_40% subbituminous_4.4% lignite_5.1% other) | ASCC | Boiler |  | 26% | bc | no | 0.00015067 | kg/kWh | output | mass | GREET | Electric tab Row 144-154 for Coal Boiler when Inputs tab E710 = ASCC
Coal | Mix (50% bituminous_40% subbituminous_4.4% lignite_5.1% other) | ASCC | Boiler |  | 26% | oc | no | 0.00028382 | kg/kWh | output | mass | GREET | Electric tab Row 144-154 for Coal Boiler when Inputs tab E710 = ASCC
Coal | Mix (50% bituminous_40% subbituminous_4.4% lignite_5.1% other) | ASCC | Boiler |  | 26% | ch4 | no | 1.4e-05 | kg/kWh | output | mass | GREET | Electric tab Row 144-154 for Coal Boiler when Inputs tab E710 = ASCC
Coal | Mix (50% bituminous_40% subbituminous_4.4% lignite_5.1% other) | ASCC | Boiler |  | 26% | n2o | no | 2.1e-05 | kg/kWh | output | mass | GREET | Electric tab Row 144-154 for Coal Boiler when Inputs tab E710 = ASCC
Coal | Mix (50% bituminous_40% subbituminous_4.4% lignite_5.1% other) | ASCC | Boiler |  | 26% | co2 | no | 1.3126 | kg/kWh | output | mass | GREET | Electric tab Row 144-154 for Coal Boiler when Inputs tab E710 = ASCC
Coal | Mix (50% bituminous_40% subbituminous_4.4% lignite_5.1% other) | ASCC | Boiler |  | 26% | voc | yes | 3.2812e-05 | kg/kWh | output | mass | GREET | Electric tab Row 144-154 plus Row 188-198 for Coal Boiler when Inputs tab E710 = ASCC
Coal | Mix (50% bituminous_40% subbituminous_4.4% lignite_5.1% other) | ASCC | Boiler |  | 26% | co | yes | 0.00011846 | kg/kWh | output | mass | GREET | Electric tab Row 144-154 plus Row 188-198 for Coal Boiler when Inputs tab E710 = ASCC
Coal | Mix (50% bituminous_40% subbituminous_4.4% lignite_5.1% other) | ASCC | Boiler |  | 26% | nox | yes | 0.0013388 | kg/kWh | output | mass | GREET | Electric tab Row 144-154 plus Row 188-198 for Coal Boiler when Inputs tab E710 = ASCC
Coal | Mix (50% bituminous_40% subbituminous_4.4% lignite_5.1% other) | ASCC | Boiler |  | 26% | pm10 | yes | 0.011888 | kg/kWh | output | mass | GREET | Electric tab Row 144-154 plus Row 188-198 for Coal Boiler when Inputs tab E710 = ASCC
Coal | Mix (50% bituminous_40% subbituminous_4.4% lignite_5.1% other) | ASCC | Boiler |  | 26% | pm2.5 | yes | 0.0035042 | kg/kWh | output | mass | GREET | Electric tab Row 144-154 plus Row 188-198 for Coal Boiler when Inputs tab E710 = ASCC
Coal | Mix (50% bituminous_40% subbituminous_4.4% lignite_5.1% other) | ASCC | Boiler |  | 26% | sox | yes | 0.0042738 | kg/kWh | output | mass | GREET | Electric tab Row 144-154 plus Row 188-198 for Coal Boiler when Inputs tab E710 = ASCC
Coal | Mix (50% bituminous_40% subbituminous_4.4% lignite_5.1% other) | ASCC | Boiler |  | 26% | bc | yes | 0.00015068 | kg/kWh | output | mass | GREET | Electric tab Row 144-154 plus Row 188-198 for Coal Boiler when Inputs tab E710 = ASCC
Coal | Mix (50% bituminous_40% subbituminous_4.4% lignite_5.1% other) | ASCC | Boiler |  | 26% | oc | yes | 0.00028383 | kg/kWh | output | mass | GREET | Electric tab Row 144-154 plus Row 188-198 for Coal Boiler when Inputs tab E710 = ASCC
Coal | Mix (50% bituminous_40% subbituminous_4.4% lignite_5.1% other) | ASCC | Boiler |  | 26% | ch4 | yes | 1.5289e-05 | kg/kWh | output | mass | GREET | Electric tab Row 144-154 plus Row 188-198 for Coal Boiler when Inputs tab E710 = ASCC
Coal | Mix (50% bituminous_40% subbituminous_4.4% lignite_5.1% other) | ASCC | Boiler |  | 26% | n2o | yes | 2.1008e-05 | kg/kWh | output | mass | GREET | Electric tab Row 144-154 plus Row 188-198 for Coal Boiler when Inputs tab E710 = ASCC
Coal | Mix (50% bituminous_40% subbituminous_4.4% lignite_5.1% other) | ASCC | Boiler |  | 26% | co2 | yes | 1.3134 | kg/kWh | output | mass | GREET | Electric tab Row 144-154 plus Row 188-198 for Coal Boiler when Inputs tab E710 = ASCC
Coal | Mix (50% bituminous_40% subbituminous_4.4% lignite_5.1% other) | ASCC | IGCC |  | 39% | voc | no | 9e-07 | kg/kWh | output | mass | GREET | Electric tab Row 144-154 for Coal IGCC when Inputs tab E710 = ASCC
Coal | Mix (50% bituminous_40% subbituminous_4.4% lignite_5.1% other) | ASCC | IGCC |  | 39% | co | no | 1.51e-05 | kg/kWh | output | mass | GREET | Electric tab Row 144-154 for Coal IGCC when Inputs tab E710 = ASCC
Coal | Mix (50% bituminous_40% subbituminous_4.4% lignite_5.1% other) | ASCC | IGCC |  | 39% | nox | no | 0.000235 | kg/kWh | output | mass | GREET | Electric tab Row 144-154 for Coal IGCC when Inputs tab E710 = ASCC
Coal | Mix (50% bituminous_40% subbituminous_4.4% lignite_5.1% other) | ASCC | IGCC |  | 39% | pm10 | no | 2.84e-05 | kg/kWh | output | mass | GREET | Electric tab Row 144-154 for Coal IGCC when Inputs tab E710 = ASCC
Coal | Mix (50% bituminous_40% subbituminous_4.4% lignite_5.1% other) | ASCC | IGCC |  | 39% | pm2.5 | no | 8.27e-06 | kg/kWh | output | mass | GREET | Electric tab Row 144-154 for Coal IGCC when Inputs tab E710 = ASCC
Coal | Mix (50% bituminous_40% subbituminous_4.4% lignite_5.1% other) | ASCC | IGCC |  | 39% | sox | no | 4.91e-06 | kg/kWh | output | mass | GREET | Electric tab Row 144-154 for Coal IGCC when Inputs tab E710 = ASCC
Coal | Mix (50% bituminous_40% subbituminous_4.4% lignite_5.1% other) | ASCC | IGCC |  | 39% | bc | no | 3.5561e-07 | kg/kWh | output | mass | GREET | Electric tab Row 144-154 for Coal IGCC when Inputs tab E710 = ASCC
Coal | Mix (50% bituminous_40% subbituminous_4.4% lignite_5.1% other) | ASCC | IGCC |  | 39% | oc | no | 6.6987e-07 | kg/kWh | output | mass | GREET | Electric tab Row 144-154 for Coal IGCC when Inputs tab E710 = ASCC
Coal | Mix (50% bituminous_40% subbituminous_4.4% lignite_5.1% other) | ASCC | IGCC |  | 39% | ch4 | no | 9e-06 | kg/kWh | output | mass | GREET | Electric tab Row 144-154 for Coal IGCC when Inputs tab E710 = ASCC
Coal | Mix (50% bituminous_40% subbituminous_4.4% lignite_5.1% other) | ASCC | IGCC |  | 39% | n2o | no | 1.35e-05 | kg/kWh | output | mass | GREET | Electric tab Row 144-154 for Coal IGCC when Inputs tab E710 = ASCC
Coal | Mix (50% bituminous_40% subbituminous_4.4% lignite_5.1% other) | ASCC | IGCC |  | 39% | co2 | no | 0.87524 | kg/kWh | output | mass | GREET | Electric tab Row 144-154 for Coal IGCC when Inputs tab E710 = ASCC
Coal | Mix (50% bituminous_40% subbituminous_4.4% lignite_5.1% other) | ASCC | IGCC |  | 39% | voc | yes | 1.7118e-06 | kg/kWh | output | mass | GREET | Electric tab Row 144-154 plus Row 188-198 for Coal IGCC when Inputs tab E710 = ASCC
Coal | Mix (50% bituminous_40% subbituminous_4.4% lignite_5.1% other) | ASCC | IGCC |  | 39% | co | yes | 2.0562e-05 | kg/kWh | output | mass | GREET | Electric tab Row 144-154 plus Row 188-198 for Coal IGCC when Inputs tab E710 = ASCC
Coal | Mix (50% bituminous_40% subbituminous_4.4% lignite_5.1% other) | ASCC | IGCC |  | 39% | nox | yes | 0.00023583 | kg/kWh | output | mass | GREET | Electric tab Row 144-154 plus Row 188-198 for Coal IGCC when Inputs tab E710 = ASCC
Coal | Mix (50% bituminous_40% subbituminous_4.4% lignite_5.1% other) | ASCC | IGCC |  | 39% | pm10 | yes | 2.8902e-05 | kg/kWh | output | mass | GREET | Electric tab Row 144-154 plus Row 188-198 for Coal IGCC when Inputs tab E710 = ASCC
Coal | Mix (50% bituminous_40% subbituminous_4.4% lignite_5.1% other) | ASCC | IGCC |  | 39% | pm2.5 | yes | 8.5018e-06 | kg/kWh | output | mass | GREET | Electric tab Row 144-154 plus Row 188-198 for Coal IGCC when Inputs tab E710 = ASCC
Coal | Mix (50% bituminous_40% subbituminous_4.4% lignite_5.1% other) | ASCC | IGCC |  | 39% | sox | yes | 7.7386e-06 | kg/kWh | output | mass | GREET | Electric tab Row 144-154 plus Row 188-198 for Coal IGCC when Inputs tab E710 = ASCC
Coal | Mix (50% bituminous_40% subbituminous_4.4% lignite_5.1% other) | ASCC | IGCC |  | 39% | bc | yes | 3.5993e-07 | kg/kWh | output | mass | GREET | Electric tab Row 144-154 plus Row 188-198 for Coal IGCC when Inputs tab E710 = ASCC
Coal | Mix (50% bituminous_40% subbituminous_4.4% lignite_5.1% other) | ASCC | IGCC |  | 39% | oc | yes | 6.7934e-07 | kg/kWh | output | mass | GREET | Electric tab Row 144-154 plus Row 188-198 for Coal IGCC when Inputs tab E710 = ASCC
Coal | Mix (50% bituminous_40% subbituminous_4.4% lignite_5.1% other) | ASCC | IGCC |  | 39% | ch4 | yes | 1.0289e-05 | kg/kWh | output | mass | GREET | Electric tab Row 144-154 plus Row 188-198 for Coal IGCC when Inputs tab E710 = ASCC
Coal | Mix (50% bituminous_40% subbituminous_4.4% lignite_5.1% other) | ASCC | IGCC |  | 39% | n2o | yes | 1.3508e-05 | kg/kWh | output | mass | GREET | Electric tab Row 144-154 plus Row 188-198 for Coal IGCC when Inputs tab E710 = ASCC
Coal | Mix (50% bituminous_40% subbituminous_4.4% lignite_5.1% other) | ASCC | IGCC |  | 39% | co2 | yes | 0.87604 | kg/kWh | output | mass | GREET | Electric tab Row 144-154 plus Row 188-198 for Coal IGCC when Inputs tab E710 = ASCC
Coal | Mix (50% bituminous_40% subbituminous_4.4% lignite_5.1% other) | ASCC | Mix | 100%Boiler_0%IGCC | 26% | voc | no | 3.2e-05 | kg/kWh | output | mass | GREET | Electric tab Row 144-154 for Coal Mix when Inputs tab E710 = ASCC
Coal | Mix (50% bituminous_40% subbituminous_4.4% lignite_5.1% other) | ASCC | Mix | 100%Boiler_0%IGCC | 26% | co | no | 0.000113 | kg/kWh | output | mass | GREET | Electric tab Row 144-154 for Coal Mix when Inputs tab E710 = ASCC
Coal | Mix (50% bituminous_40% subbituminous_4.4% lignite_5.1% other) | ASCC | Mix | 100%Boiler_0%IGCC | 26% | nox | no | 0.001338 | kg/kWh | output | mass | GREET | Electric tab Row 144-154 for Coal Mix when Inputs tab E710 = ASCC
Coal | Mix (50% bituminous_40% subbituminous_4.4% lignite_5.1% other) | ASCC | Mix | 100%Boiler_0%IGCC | 26% | pm10 | no | 0.011887 | kg/kWh | output | mass | GREET | Electric tab Row 144-154 for Coal Mix when Inputs tab E710 = ASCC
Coal | Mix (50% bituminous_40% subbituminous_4.4% lignite_5.1% other) | ASCC | Mix | 100%Boiler_0%IGCC | 26% | pm2.5 | no | 0.003504 | kg/kWh | output | mass | GREET | Electric tab Row 144-154 for Coal Mix when Inputs tab E710 = ASCC
Coal | Mix (50% bituminous_40% subbituminous_4.4% lignite_5.1% other) | ASCC | Mix | 100%Boiler_0%IGCC | 26% | sox | no | 0.004271 | kg/kWh | output | mass | GREET | Electric tab Row 144-154 for Coal Mix when Inputs tab E710 = ASCC
Coal | Mix (50% bituminous_40% subbituminous_4.4% lignite_5.1% other) | ASCC | Mix | 100%Boiler_0%IGCC | 26% | bc | no | 0.00015067 | kg/kWh | output | mass | GREET | Electric tab Row 144-154 for Coal Mix when Inputs tab E710 = ASCC
Coal | Mix (50% bituminous_40% subbituminous_4.4% lignite_5.1% other) | ASCC | Mix | 100%Boiler_0%IGCC | 26% | oc | no | 0.00028382 | kg/kWh | output | mass | GREET | Electric tab Row 144-154 for Coal Mix when Inputs tab E710 = ASCC
Coal | Mix (50% bituminous_40% subbituminous_4.4% lignite_5.1% other) | ASCC | Mix | 100%Boiler_0%IGCC | 26% | ch4 | no | 1.4e-05 | kg/kWh | output | mass | GREET | Electric tab Row 144-154 for Coal Mix when Inputs tab E710 = ASCC
Coal | Mix (50% bituminous_40% subbituminous_4.4% lignite_5.1% other) | ASCC | Mix | 100%Boiler_0%IGCC | 26% | n2o | no | 2.1e-05 | kg/kWh | output | mass | GREET | Electric tab Row 144-154 for Coal Mix when Inputs tab E710 = ASCC
Coal | Mix (50% bituminous_40% subbituminous_4.4% lignite_5.1% other) | ASCC | Mix | 100%Boiler_0%IGCC | 26% | co2 | no | 1.3126 | kg/kWh | output | mass | GREET | Electric tab Row 144-154 for Coal Mix when Inputs tab E710 = ASCC
Coal | Mix (50% bituminous_40% subbituminous_4.4% lignite_5.1% other) | ASCC | Mix | 100%Boiler_0%IGCC | 26% | voc | yes | 3.2812e-05 | kg/kWh | output | mass | GREET | Electric tab Row 144-154 plus Row 188-198 for Coal Mix when Inputs tab E710 = ASCC
Coal | Mix (50% bituminous_40% subbituminous_4.4% lignite_5.1% other) | ASCC | Mix | 100%Boiler_0%IGCC | 26% | co | yes | 0.00011846 | kg/kWh | output | mass | GREET | Electric tab Row 144-154 plus Row 188-198 for Coal Mix when Inputs tab E710 = ASCC
Coal | Mix (50% bituminous_40% subbituminous_4.4% lignite_5.1% other) | ASCC | Mix | 100%Boiler_0%IGCC | 26% | nox | yes | 0.0013388 | kg/kWh | output | mass | GREET | Electric tab Row 144-154 plus Row 188-198 for Coal Mix when Inputs tab E710 = ASCC
Coal | Mix (50% bituminous_40% subbituminous_4.4% lignite_5.1% other) | ASCC | Mix | 100%Boiler_0%IGCC | 26% | pm10 | yes | 0.011888 | kg/kWh | output | mass | GREET | Electric tab Row 144-154 plus Row 188-198 for Coal Mix when Inputs tab E710 = ASCC
Coal | Mix (50% bituminous_40% subbituminous_4.4% lignite_5.1% other) | ASCC | Mix | 100%Boiler_0%IGCC | 26% | pm2.5 | yes | 0.0035042 | kg/kWh | output | mass | GREET | Electric tab Row 144-154 plus Row 188-198 for Coal Mix when Inputs tab E710 = ASCC
Coal | Mix (50% bituminous_40% subbituminous_4.4% lignite_5.1% other) | ASCC | Mix | 100%Boiler_0%IGCC | 26% | sox | yes | 0.0042738 | kg/kWh | output | mass | GREET | Electric tab Row 144-154 plus Row 188-198 for Coal Mix when Inputs tab E710 = ASCC
Coal | Mix (50% bituminous_40% subbituminous_4.4% lignite_5.1% other) | ASCC | Mix | 100%Boiler_0%IGCC | 26% | bc | yes | 0.00015068 | kg/kWh | output | mass | GREET | Electric tab Row 144-154 plus Row 188-198 for Coal Mix when Inputs tab E710 = ASCC
Coal | Mix (50% bituminous_40% subbituminous_4.4% lignite_5.1% other) | ASCC | Mix | 100%Boiler_0%IGCC | 26% | oc | yes | 0.00028383 | kg/kWh | output | mass | GREET | Electric tab Row 144-154 plus Row 188-198 for Coal Mix when Inputs tab E710 = ASCC
Coal | Mix (50% bituminous_40% subbituminous_4.4% lignite_5.1% other) | ASCC | Mix | 100%Boiler_0%IGCC | 26% | ch4 | yes | 1.5289e-05 | kg/kWh | output | mass | GREET | Electric tab Row 144-154 plus Row 188-198 for Coal Mix when Inputs tab E710 = ASCC
Coal | Mix (50% bituminous_40% subbituminous_4.4% lignite_5.1% other) | ASCC | Mix | 100%Boiler_0%IGCC | 26% | n2o | yes | 2.1008e-05 | kg/kWh | output | mass | GREET | Electric tab Row 144-154 plus Row 188-198 for Coal Mix when Inputs tab E710 = ASCC
Coal | Mix (50% bituminous_40% subbituminous_4.4% lignite_5.1% other) | ASCC | Mix | 100%Boiler_0%IGCC | 26% | co2 | yes | 1.3134 | kg/kWh | output | mass | GREET | Electric tab Row 144-154 plus Row 188-198 for Coal Mix when Inputs tab E710 = ASCC
Coal | Mix (50% bituminous_40% subbituminous_4.4% lignite_5.1% other) | FRCC | Boiler |  | 34.8% | voc | no | 1.2e-05 | kg/kWh | output | mass | GREET | Electric tab Row 144-154 for Coal Boiler when Inputs tab E710 = FRCC
Coal | Mix (50% bituminous_40% subbituminous_4.4% lignite_5.1% other) | FRCC | Boiler |  | 34.8% | co | no | 9.9e-05 | kg/kWh | output | mass | GREET | Electric tab Row 144-154 for Coal Boiler when Inputs tab E710 = FRCC
Coal | Mix (50% bituminous_40% subbituminous_4.4% lignite_5.1% other) | FRCC | Boiler |  | 34.8% | nox | no | 0.000643 | kg/kWh | output | mass | GREET | Electric tab Row 144-154 for Coal Boiler when Inputs tab E710 = FRCC
Coal | Mix (50% bituminous_40% subbituminous_4.4% lignite_5.1% other) | FRCC | Boiler |  | 34.8% | pm10 | no | 0.000187 | kg/kWh | output | mass | GREET | Electric tab Row 144-154 for Coal Boiler when Inputs tab E710 = FRCC
Coal | Mix (50% bituminous_40% subbituminous_4.4% lignite_5.1% other) | FRCC | Boiler |  | 34.8% | pm2.5 | no | 0.000131 | kg/kWh | output | mass | GREET | Electric tab Row 144-154 for Coal Boiler when Inputs tab E710 = FRCC
Coal | Mix (50% bituminous_40% subbituminous_4.4% lignite_5.1% other) | FRCC | Boiler |  | 34.8% | sox | no | 0.001667 | kg/kWh | output | mass | GREET | Electric tab Row 144-154 for Coal Boiler when Inputs tab E710 = FRCC
Coal | Mix (50% bituminous_40% subbituminous_4.4% lignite_5.1% other) | FRCC | Boiler |  | 34.8% | bc | no | 5.633e-06 | kg/kWh | output | mass | GREET | Electric tab Row 144-154 for Coal Boiler when Inputs tab E710 = FRCC
Coal | Mix (50% bituminous_40% subbituminous_4.4% lignite_5.1% other) | FRCC | Boiler |  | 34.8% | oc | no | 1.0611e-05 | kg/kWh | output | mass | GREET | Electric tab Row 144-154 for Coal Boiler when Inputs tab E710 = FRCC
Coal | Mix (50% bituminous_40% subbituminous_4.4% lignite_5.1% other) | FRCC | Boiler |  | 34.8% | ch4 | no | 1e-05 | kg/kWh | output | mass | GREET | Electric tab Row 144-154 for Coal Boiler when Inputs tab E710 = FRCC
Coal | Mix (50% bituminous_40% subbituminous_4.4% lignite_5.1% other) | FRCC | Boiler |  | 34.8% | n2o | no | 1.6e-05 | kg/kWh | output | mass | GREET | Electric tab Row 144-154 for Coal Boiler when Inputs tab E710 = FRCC
Coal | Mix (50% bituminous_40% subbituminous_4.4% lignite_5.1% other) | FRCC | Boiler |  | 34.8% | co2 | no | 0.98071 | kg/kWh | output | mass | GREET | Electric tab Row 144-154 for Coal Boiler when Inputs tab E710 = FRCC
Coal | Mix (50% bituminous_40% subbituminous_4.4% lignite_5.1% other) | FRCC | Boiler |  | 34.8% | voc | yes | 1.2812e-05 | kg/kWh | output | mass | GREET | Electric tab Row 144-154 plus Row 188-198 for Coal Boiler when Inputs tab E710 = FRCC
Coal | Mix (50% bituminous_40% subbituminous_4.4% lignite_5.1% other) | FRCC | Boiler |  | 34.8% | co | yes | 0.00010446 | kg/kWh | output | mass | GREET | Electric tab Row 144-154 plus Row 188-198 for Coal Boiler when Inputs tab E710 = FRCC
Coal | Mix (50% bituminous_40% subbituminous_4.4% lignite_5.1% other) | FRCC | Boiler |  | 34.8% | nox | yes | 0.00064383 | kg/kWh | output | mass | GREET | Electric tab Row 144-154 plus Row 188-198 for Coal Boiler when Inputs tab E710 = FRCC
Coal | Mix (50% bituminous_40% subbituminous_4.4% lignite_5.1% other) | FRCC | Boiler |  | 34.8% | pm10 | yes | 0.0001875 | kg/kWh | output | mass | GREET | Electric tab Row 144-154 plus Row 188-198 for Coal Boiler when Inputs tab E710 = FRCC
Coal | Mix (50% bituminous_40% subbituminous_4.4% lignite_5.1% other) | FRCC | Boiler |  | 34.8% | pm2.5 | yes | 0.00013123 | kg/kWh | output | mass | GREET | Electric tab Row 144-154 plus Row 188-198 for Coal Boiler when Inputs tab E710 = FRCC
Coal | Mix (50% bituminous_40% subbituminous_4.4% lignite_5.1% other) | FRCC | Boiler |  | 34.8% | sox | yes | 0.0016698 | kg/kWh | output | mass | GREET | Electric tab Row 144-154 plus Row 188-198 for Coal Boiler when Inputs tab E710 = FRCC
Coal | Mix (50% bituminous_40% subbituminous_4.4% lignite_5.1% other) | FRCC | Boiler |  | 34.8% | bc | yes | 5.6373e-06 | kg/kWh | output | mass | GREET | Electric tab Row 144-154 plus Row 188-198 for Coal Boiler when Inputs tab E710 = FRCC
Coal | Mix (50% bituminous_40% subbituminous_4.4% lignite_5.1% other) | FRCC | Boiler |  | 34.8% | oc | yes | 1.062e-05 | kg/kWh | output | mass | GREET | Electric tab Row 144-154 plus Row 188-198 for Coal Boiler when Inputs tab E710 = FRCC
Coal | Mix (50% bituminous_40% subbituminous_4.4% lignite_5.1% other) | FRCC | Boiler |  | 34.8% | ch4 | yes | 1.1289e-05 | kg/kWh | output | mass | GREET | Electric tab Row 144-154 plus Row 188-198 for Coal Boiler when Inputs tab E710 = FRCC
Coal | Mix (50% bituminous_40% subbituminous_4.4% lignite_5.1% other) | FRCC | Boiler |  | 34.8% | n2o | yes | 1.6008e-05 | kg/kWh | output | mass | GREET | Electric tab Row 144-154 plus Row 188-198 for Coal Boiler when Inputs tab E710 = FRCC
Coal | Mix (50% bituminous_40% subbituminous_4.4% lignite_5.1% other) | FRCC | Boiler |  | 34.8% | co2 | yes | 0.98151 | kg/kWh | output | mass | GREET | Electric tab Row 144-154 plus Row 188-198 for Coal Boiler when Inputs tab E710 = FRCC
Coal | Mix (50% bituminous_40% subbituminous_4.4% lignite_5.1% other) | FRCC | IGCC |  | 34.8% | voc | no | 1e-06 | kg/kWh | output | mass | GREET | Electric tab Row 144-154 for Coal IGCC when Inputs tab E710 = FRCC
Coal | Mix (50% bituminous_40% subbituminous_4.4% lignite_5.1% other) | FRCC | IGCC |  | 34.8% | co | no | 1.7e-05 | kg/kWh | output | mass | GREET | Electric tab Row 144-154 for Coal IGCC when Inputs tab E710 = FRCC
Coal | Mix (50% bituminous_40% subbituminous_4.4% lignite_5.1% other) | FRCC | IGCC |  | 34.8% | nox | no | 0.000117 | kg/kWh | output | mass | GREET | Electric tab Row 144-154 for Coal IGCC when Inputs tab E710 = FRCC
Coal | Mix (50% bituminous_40% subbituminous_4.4% lignite_5.1% other) | FRCC | IGCC |  | 34.8% | pm10 | no | 0.00195 | kg/kWh | output | mass | GREET | Electric tab Row 144-154 for Coal IGCC when Inputs tab E710 = FRCC
Coal | Mix (50% bituminous_40% subbituminous_4.4% lignite_5.1% other) | FRCC | IGCC |  | 34.8% | pm2.5 | no | 0.000568 | kg/kWh | output | mass | GREET | Electric tab Row 144-154 for Coal IGCC when Inputs tab E710 = FRCC
Coal | Mix (50% bituminous_40% subbituminous_4.4% lignite_5.1% other) | FRCC | IGCC |  | 34.8% | sox | no | 4e-05 | kg/kWh | output | mass | GREET | Electric tab Row 144-154 for Coal IGCC when Inputs tab E710 = FRCC
Coal | Mix (50% bituminous_40% subbituminous_4.4% lignite_5.1% other) | FRCC | IGCC |  | 34.8% | bc | no | 2.4424e-05 | kg/kWh | output | mass | GREET | Electric tab Row 144-154 for Coal IGCC when Inputs tab E710 = FRCC
Coal | Mix (50% bituminous_40% subbituminous_4.4% lignite_5.1% other) | FRCC | IGCC |  | 34.8% | oc | no | 4.6008e-05 | kg/kWh | output | mass | GREET | Electric tab Row 144-154 for Coal IGCC when Inputs tab E710 = FRCC
Coal | Mix (50% bituminous_40% subbituminous_4.4% lignite_5.1% other) | FRCC | IGCC |  | 34.8% | ch4 | no | 1e-05 | kg/kWh | output | mass | GREET | Electric tab Row 144-154 for Coal IGCC when Inputs tab E710 = FRCC
Coal | Mix (50% bituminous_40% subbituminous_4.4% lignite_5.1% other) | FRCC | IGCC |  | 34.8% | n2o | no | 1.6e-05 | kg/kWh | output | mass | GREET | Electric tab Row 144-154 for Coal IGCC when Inputs tab E710 = FRCC
Coal | Mix (50% bituminous_40% subbituminous_4.4% lignite_5.1% other) | FRCC | IGCC |  | 34.8% | co2 | no | 0.98088 | kg/kWh | output | mass | GREET | Electric tab Row 144-154 for Coal IGCC when Inputs tab E710 = FRCC
Coal | Mix (50% bituminous_40% subbituminous_4.4% lignite_5.1% other) | FRCC | IGCC |  | 34.8% | voc | yes | 1.8118e-06 | kg/kWh | output | mass | GREET | Electric tab Row 144-154 plus Row 188-198 for Coal IGCC when Inputs tab E710 = FRCC
Coal | Mix (50% bituminous_40% subbituminous_4.4% lignite_5.1% other) | FRCC | IGCC |  | 34.8% | co | yes | 2.2462e-05 | kg/kWh | output | mass | GREET | Electric tab Row 144-154 plus Row 188-198 for Coal IGCC when Inputs tab E710 = FRCC
Coal | Mix (50% bituminous_40% subbituminous_4.4% lignite_5.1% other) | FRCC | IGCC |  | 34.8% | nox | yes | 0.00011783 | kg/kWh | output | mass | GREET | Electric tab Row 144-154 plus Row 188-198 for Coal IGCC when Inputs tab E710 = FRCC
Coal | Mix (50% bituminous_40% subbituminous_4.4% lignite_5.1% other) | FRCC | IGCC |  | 34.8% | pm10 | yes | 0.0019505 | kg/kWh | output | mass | GREET | Electric tab Row 144-154 plus Row 188-198 for Coal IGCC when Inputs tab E710 = FRCC
Coal | Mix (50% bituminous_40% subbituminous_4.4% lignite_5.1% other) | FRCC | IGCC |  | 34.8% | pm2.5 | yes | 0.00056823 | kg/kWh | output | mass | GREET | Electric tab Row 144-154 plus Row 188-198 for Coal IGCC when Inputs tab E710 = FRCC
Coal | Mix (50% bituminous_40% subbituminous_4.4% lignite_5.1% other) | FRCC | IGCC |  | 34.8% | sox | yes | 4.2829e-05 | kg/kWh | output | mass | GREET | Electric tab Row 144-154 plus Row 188-198 for Coal IGCC when Inputs tab E710 = FRCC
Coal | Mix (50% bituminous_40% subbituminous_4.4% lignite_5.1% other) | FRCC | IGCC |  | 34.8% | bc | yes | 2.4428e-05 | kg/kWh | output | mass | GREET | Electric tab Row 144-154 plus Row 188-198 for Coal IGCC when Inputs tab E710 = FRCC
Coal | Mix (50% bituminous_40% subbituminous_4.4% lignite_5.1% other) | FRCC | IGCC |  | 34.8% | oc | yes | 4.6017e-05 | kg/kWh | output | mass | GREET | Electric tab Row 144-154 plus Row 188-198 for Coal IGCC when Inputs tab E710 = FRCC
Coal | Mix (50% bituminous_40% subbituminous_4.4% lignite_5.1% other) | FRCC | IGCC |  | 34.8% | ch4 | yes | 1.1289e-05 | kg/kWh | output | mass | GREET | Electric tab Row 144-154 plus Row 188-198 for Coal IGCC when Inputs tab E710 = FRCC
Coal | Mix (50% bituminous_40% subbituminous_4.4% lignite_5.1% other) | FRCC | IGCC |  | 34.8% | n2o | yes | 1.6008e-05 | kg/kWh | output | mass | GREET | Electric tab Row 144-154 plus Row 188-198 for Coal IGCC when Inputs tab E710 = FRCC
Coal | Mix (50% bituminous_40% subbituminous_4.4% lignite_5.1% other) | FRCC | IGCC |  | 34.8% | co2 | yes | 0.98167 | kg/kWh | output | mass | GREET | Electric tab Row 144-154 plus Row 188-198 for Coal IGCC when Inputs tab E710 = FRCC
Coal | Mix (50% bituminous_40% subbituminous_4.4% lignite_5.1% other) | FRCC | Mix | 97%Boiler_3%IGCC | 34.8% | voc | no | 1.167e-05 | kg/kWh | output | mass | GREET | Electric tab Row 144-154 for Coal Mix when Inputs tab E710 = FRCC
Coal | Mix (50% bituminous_40% subbituminous_4.4% lignite_5.1% other) | FRCC | Mix | 97%Boiler_3%IGCC | 34.8% | co | no | 9.654e-05 | kg/kWh | output | mass | GREET | Electric tab Row 144-154 for Coal Mix when Inputs tab E710 = FRCC
Coal | Mix (50% bituminous_40% subbituminous_4.4% lignite_5.1% other) | FRCC | Mix | 97%Boiler_3%IGCC | 34.8% | nox | no | 0.00062722 | kg/kWh | output | mass | GREET | Electric tab Row 144-154 for Coal Mix when Inputs tab E710 = FRCC
Coal | Mix (50% bituminous_40% subbituminous_4.4% lignite_5.1% other) | FRCC | Mix | 97%Boiler_3%IGCC | 34.8% | pm10 | no | 0.00023989 | kg/kWh | output | mass | GREET | Electric tab Row 144-154 for Coal Mix when Inputs tab E710 = FRCC
Coal | Mix (50% bituminous_40% subbituminous_4.4% lignite_5.1% other) | FRCC | Mix | 97%Boiler_3%IGCC | 34.8% | pm2.5 | no | 0.00014411 | kg/kWh | output | mass | GREET | Electric tab Row 144-154 for Coal Mix when Inputs tab E710 = FRCC
Coal | Mix (50% bituminous_40% subbituminous_4.4% lignite_5.1% other) | FRCC | Mix | 97%Boiler_3%IGCC | 34.8% | sox | no | 0.0016182 | kg/kWh | output | mass | GREET | Electric tab Row 144-154 for Coal Mix when Inputs tab E710 = FRCC
Coal | Mix (50% bituminous_40% subbituminous_4.4% lignite_5.1% other) | FRCC | Mix | 97%Boiler_3%IGCC | 34.8% | bc | no | 6.1967e-06 | kg/kWh | output | mass | GREET | Electric tab Row 144-154 for Coal Mix when Inputs tab E710 = FRCC
Coal | Mix (50% bituminous_40% subbituminous_4.4% lignite_5.1% other) | FRCC | Mix | 97%Boiler_3%IGCC | 34.8% | oc | no | 1.1673e-05 | kg/kWh | output | mass | GREET | Electric tab Row 144-154 for Coal Mix when Inputs tab E710 = FRCC
Coal | Mix (50% bituminous_40% subbituminous_4.4% lignite_5.1% other) | FRCC | Mix | 97%Boiler_3%IGCC | 34.8% | ch4 | no | 1e-05 | kg/kWh | output | mass | GREET | Electric tab Row 144-154 for Coal Mix when Inputs tab E710 = FRCC
Coal | Mix (50% bituminous_40% subbituminous_4.4% lignite_5.1% other) | FRCC | Mix | 97%Boiler_3%IGCC | 34.8% | n2o | no | 1.6e-05 | kg/kWh | output | mass | GREET | Electric tab Row 144-154 for Coal Mix when Inputs tab E710 = FRCC
Coal | Mix (50% bituminous_40% subbituminous_4.4% lignite_5.1% other) | FRCC | Mix | 97%Boiler_3%IGCC | 34.8% | co2 | no | 0.98072 | kg/kWh | output | mass | GREET | Electric tab Row 144-154 for Coal Mix when Inputs tab E710 = FRCC
Coal | Mix (50% bituminous_40% subbituminous_4.4% lignite_5.1% other) | FRCC | Mix | 97%Boiler_3%IGCC | 34.8% | voc | yes | 1.2482e-05 | kg/kWh | output | mass | GREET | Electric tab Row 144-154 plus Row 188-198 for Coal Mix when Inputs tab E710 = FRCC
Coal | Mix (50% bituminous_40% subbituminous_4.4% lignite_5.1% other) | FRCC | Mix | 97%Boiler_3%IGCC | 34.8% | co | yes | 0.000102 | kg/kWh | output | mass | GREET | Electric tab Row 144-154 plus Row 188-198 for Coal Mix when Inputs tab E710 = FRCC
Coal | Mix (50% bituminous_40% subbituminous_4.4% lignite_5.1% other) | FRCC | Mix | 97%Boiler_3%IGCC | 34.8% | nox | yes | 0.00062805 | kg/kWh | output | mass | GREET | Electric tab Row 144-154 plus Row 188-198 for Coal Mix when Inputs tab E710 = FRCC
Coal | Mix (50% bituminous_40% subbituminous_4.4% lignite_5.1% other) | FRCC | Mix | 97%Boiler_3%IGCC | 34.8% | pm10 | yes | 0.00024039 | kg/kWh | output | mass | GREET | Electric tab Row 144-154 plus Row 188-198 for Coal Mix when Inputs tab E710 = FRCC
Coal | Mix (50% bituminous_40% subbituminous_4.4% lignite_5.1% other) | FRCC | Mix | 97%Boiler_3%IGCC | 34.8% | pm2.5 | yes | 0.00014434 | kg/kWh | output | mass | GREET | Electric tab Row 144-154 plus Row 188-198 for Coal Mix when Inputs tab E710 = FRCC
Coal | Mix (50% bituminous_40% subbituminous_4.4% lignite_5.1% other) | FRCC | Mix | 97%Boiler_3%IGCC | 34.8% | sox | yes | 0.001621 | kg/kWh | output | mass | GREET | Electric tab Row 144-154 plus Row 188-198 for Coal Mix when Inputs tab E710 = FRCC
Coal | Mix (50% bituminous_40% subbituminous_4.4% lignite_5.1% other) | FRCC | Mix | 97%Boiler_3%IGCC | 34.8% | bc | yes | 6.2011e-06 | kg/kWh | output | mass | GREET | Electric tab Row 144-154 plus Row 188-198 for Coal Mix when Inputs tab E710 = FRCC
Coal | Mix (50% bituminous_40% subbituminous_4.4% lignite_5.1% other) | FRCC | Mix | 97%Boiler_3%IGCC | 34.8% | oc | yes | 1.1682e-05 | kg/kWh | output | mass | GREET | Electric tab Row 144-154 plus Row 188-198 for Coal Mix when Inputs tab E710 = FRCC
Coal | Mix (50% bituminous_40% subbituminous_4.4% lignite_5.1% other) | FRCC | Mix | 97%Boiler_3%IGCC | 34.8% | ch4 | yes | 1.1289e-05 | kg/kWh | output | mass | GREET | Electric tab Row 144-154 plus Row 188-198 for Coal Mix when Inputs tab E710 = FRCC
Coal | Mix (50% bituminous_40% subbituminous_4.4% lignite_5.1% other) | FRCC | Mix | 97%Boiler_3%IGCC | 34.8% | n2o | yes | 1.6008e-05 | kg/kWh | output | mass | GREET | Electric tab Row 144-154 plus Row 188-198 for Coal Mix when Inputs tab E710 = FRCC
Coal | Mix (50% bituminous_40% subbituminous_4.4% lignite_5.1% other) | FRCC | Mix | 97%Boiler_3%IGCC | 34.8% | co2 | yes | 0.98151 | kg/kWh | output | mass | GREET | Electric tab Row 144-154 plus Row 188-198 for Coal Mix when Inputs tab E710 = FRCC
Coal | Mix (50% bituminous_40% subbituminous_4.4% lignite_5.1% other) | HICC | Boiler |  | 22.5% | voc | no | 2.4e-05 | kg/kWh | output | mass | GREET | Electric tab Row 144-154 for Coal Boiler when Inputs tab E710 = HICC
Coal | Mix (50% bituminous_40% subbituminous_4.4% lignite_5.1% other) | HICC | Boiler |  | 22.5% | co | no | 0.000204 | kg/kWh | output | mass | GREET | Electric tab Row 144-154 for Coal Boiler when Inputs tab E710 = HICC
Coal | Mix (50% bituminous_40% subbituminous_4.4% lignite_5.1% other) | HICC | Boiler |  | 22.5% | nox | no | 0.002848 | kg/kWh | output | mass | GREET | Electric tab Row 144-154 for Coal Boiler when Inputs tab E710 = HICC
Coal | Mix (50% bituminous_40% subbituminous_4.4% lignite_5.1% other) | HICC | Boiler |  | 22.5% | pm10 | no | 0.000118 | kg/kWh | output | mass | GREET | Electric tab Row 144-154 for Coal Boiler when Inputs tab E710 = HICC
Coal | Mix (50% bituminous_40% subbituminous_4.4% lignite_5.1% other) | HICC | Boiler |  | 22.5% | pm2.5 | no | 0.000118 | kg/kWh | output | mass | GREET | Electric tab Row 144-154 for Coal Boiler when Inputs tab E710 = HICC
Coal | Mix (50% bituminous_40% subbituminous_4.4% lignite_5.1% other) | HICC | Boiler |  | 22.5% | sox | no | 0.008963 | kg/kWh | output | mass | GREET | Electric tab Row 144-154 for Coal Boiler when Inputs tab E710 = HICC
Coal | Mix (50% bituminous_40% subbituminous_4.4% lignite_5.1% other) | HICC | Boiler |  | 22.5% | bc | no | 5.074e-06 | kg/kWh | output | mass | GREET | Electric tab Row 144-154 for Coal Boiler when Inputs tab E710 = HICC
Coal | Mix (50% bituminous_40% subbituminous_4.4% lignite_5.1% other) | HICC | Boiler |  | 22.5% | oc | no | 9.558e-06 | kg/kWh | output | mass | GREET | Electric tab Row 144-154 for Coal Boiler when Inputs tab E710 = HICC
Coal | Mix (50% bituminous_40% subbituminous_4.4% lignite_5.1% other) | HICC | Boiler |  | 22.5% | ch4 | no | 1.6e-05 | kg/kWh | output | mass | GREET | Electric tab Row 144-154 for Coal Boiler when Inputs tab E710 = HICC
Coal | Mix (50% bituminous_40% subbituminous_4.4% lignite_5.1% other) | HICC | Boiler |  | 22.5% | n2o | no | 2.4e-05 | kg/kWh | output | mass | GREET | Electric tab Row 144-154 for Coal Boiler when Inputs tab E710 = HICC
Coal | Mix (50% bituminous_40% subbituminous_4.4% lignite_5.1% other) | HICC | Boiler |  | 22.5% | co2 | no | 1.5167 | kg/kWh | output | mass | GREET | Electric tab Row 144-154 for Coal Boiler when Inputs tab E710 = HICC
Coal | Mix (50% bituminous_40% subbituminous_4.4% lignite_5.1% other) | HICC | Boiler |  | 22.5% | voc | yes | 2.4812e-05 | kg/kWh | output | mass | GREET | Electric tab Row 144-154 plus Row 188-198 for Coal Boiler when Inputs tab E710 = HICC
Coal | Mix (50% bituminous_40% subbituminous_4.4% lignite_5.1% other) | HICC | Boiler |  | 22.5% | co | yes | 0.00020946 | kg/kWh | output | mass | GREET | Electric tab Row 144-154 plus Row 188-198 for Coal Boiler when Inputs tab E710 = HICC
Coal | Mix (50% bituminous_40% subbituminous_4.4% lignite_5.1% other) | HICC | Boiler |  | 22.5% | nox | yes | 0.0028488 | kg/kWh | output | mass | GREET | Electric tab Row 144-154 plus Row 188-198 for Coal Boiler when Inputs tab E710 = HICC
Coal | Mix (50% bituminous_40% subbituminous_4.4% lignite_5.1% other) | HICC | Boiler |  | 22.5% | pm10 | yes | 0.0001185 | kg/kWh | output | mass | GREET | Electric tab Row 144-154 plus Row 188-198 for Coal Boiler when Inputs tab E710 = HICC
Coal | Mix (50% bituminous_40% subbituminous_4.4% lignite_5.1% other) | HICC | Boiler |  | 22.5% | pm2.5 | yes | 0.00011823 | kg/kWh | output | mass | GREET | Electric tab Row 144-154 plus Row 188-198 for Coal Boiler when Inputs tab E710 = HICC
Coal | Mix (50% bituminous_40% subbituminous_4.4% lignite_5.1% other) | HICC | Boiler |  | 22.5% | sox | yes | 0.0089658 | kg/kWh | output | mass | GREET | Electric tab Row 144-154 plus Row 188-198 for Coal Boiler when Inputs tab E710 = HICC
Coal | Mix (50% bituminous_40% subbituminous_4.4% lignite_5.1% other) | HICC | Boiler |  | 22.5% | bc | yes | 5.0783e-06 | kg/kWh | output | mass | GREET | Electric tab Row 144-154 plus Row 188-198 for Coal Boiler when Inputs tab E710 = HICC
Coal | Mix (50% bituminous_40% subbituminous_4.4% lignite_5.1% other) | HICC | Boiler |  | 22.5% | oc | yes | 9.5675e-06 | kg/kWh | output | mass | GREET | Electric tab Row 144-154 plus Row 188-198 for Coal Boiler when Inputs tab E710 = HICC
Coal | Mix (50% bituminous_40% subbituminous_4.4% lignite_5.1% other) | HICC | Boiler |  | 22.5% | ch4 | yes | 1.7289e-05 | kg/kWh | output | mass | GREET | Electric tab Row 144-154 plus Row 188-198 for Coal Boiler when Inputs tab E710 = HICC
Coal | Mix (50% bituminous_40% subbituminous_4.4% lignite_5.1% other) | HICC | Boiler |  | 22.5% | n2o | yes | 2.4008e-05 | kg/kWh | output | mass | GREET | Electric tab Row 144-154 plus Row 188-198 for Coal Boiler when Inputs tab E710 = HICC
Coal | Mix (50% bituminous_40% subbituminous_4.4% lignite_5.1% other) | HICC | Boiler |  | 22.5% | co2 | yes | 1.5175 | kg/kWh | output | mass | GREET | Electric tab Row 144-154 plus Row 188-198 for Coal Boiler when Inputs tab E710 = HICC
Coal | Mix (50% bituminous_40% subbituminous_4.4% lignite_5.1% other) | HICC | IGCC |  | 39% | voc | no | 9e-07 | kg/kWh | output | mass | GREET | Electric tab Row 144-154 for Coal IGCC when Inputs tab E710 = HICC
Coal | Mix (50% bituminous_40% subbituminous_4.4% lignite_5.1% other) | HICC | IGCC |  | 39% | co | no | 1.51e-05 | kg/kWh | output | mass | GREET | Electric tab Row 144-154 for Coal IGCC when Inputs tab E710 = HICC
Coal | Mix (50% bituminous_40% subbituminous_4.4% lignite_5.1% other) | HICC | IGCC |  | 39% | nox | no | 0.000235 | kg/kWh | output | mass | GREET | Electric tab Row 144-154 for Coal IGCC when Inputs tab E710 = HICC
Coal | Mix (50% bituminous_40% subbituminous_4.4% lignite_5.1% other) | HICC | IGCC |  | 39% | pm10 | no | 2.84e-05 | kg/kWh | output | mass | GREET | Electric tab Row 144-154 for Coal IGCC when Inputs tab E710 = HICC
Coal | Mix (50% bituminous_40% subbituminous_4.4% lignite_5.1% other) | HICC | IGCC |  | 39% | pm2.5 | no | 8.27e-06 | kg/kWh | output | mass | GREET | Electric tab Row 144-154 for Coal IGCC when Inputs tab E710 = HICC
Coal | Mix (50% bituminous_40% subbituminous_4.4% lignite_5.1% other) | HICC | IGCC |  | 39% | sox | no | 4.91e-06 | kg/kWh | output | mass | GREET | Electric tab Row 144-154 for Coal IGCC when Inputs tab E710 = HICC
Coal | Mix (50% bituminous_40% subbituminous_4.4% lignite_5.1% other) | HICC | IGCC |  | 39% | bc | no | 3.5561e-07 | kg/kWh | output | mass | GREET | Electric tab Row 144-154 for Coal IGCC when Inputs tab E710 = HICC
Coal | Mix (50% bituminous_40% subbituminous_4.4% lignite_5.1% other) | HICC | IGCC |  | 39% | oc | no | 6.6987e-07 | kg/kWh | output | mass | GREET | Electric tab Row 144-154 for Coal IGCC when Inputs tab E710 = HICC
Coal | Mix (50% bituminous_40% subbituminous_4.4% lignite_5.1% other) | HICC | IGCC |  | 39% | ch4 | no | 9e-06 | kg/kWh | output | mass | GREET | Electric tab Row 144-154 for Coal IGCC when Inputs tab E710 = HICC
Coal | Mix (50% bituminous_40% subbituminous_4.4% lignite_5.1% other) | HICC | IGCC |  | 39% | n2o | no | 1.35e-05 | kg/kWh | output | mass | GREET | Electric tab Row 144-154 for Coal IGCC when Inputs tab E710 = HICC
Coal | Mix (50% bituminous_40% subbituminous_4.4% lignite_5.1% other) | HICC | IGCC |  | 39% | co2 | no | 0.87524 | kg/kWh | output | mass | GREET | Electric tab Row 144-154 for Coal IGCC when Inputs tab E710 = HICC
Coal | Mix (50% bituminous_40% subbituminous_4.4% lignite_5.1% other) | HICC | IGCC |  | 39% | voc | yes | 1.7118e-06 | kg/kWh | output | mass | GREET | Electric tab Row 144-154 plus Row 188-198 for Coal IGCC when Inputs tab E710 = HICC
Coal | Mix (50% bituminous_40% subbituminous_4.4% lignite_5.1% other) | HICC | IGCC |  | 39% | co | yes | 2.0562e-05 | kg/kWh | output | mass | GREET | Electric tab Row 144-154 plus Row 188-198 for Coal IGCC when Inputs tab E710 = HICC
Coal | Mix (50% bituminous_40% subbituminous_4.4% lignite_5.1% other) | HICC | IGCC |  | 39% | nox | yes | 0.00023583 | kg/kWh | output | mass | GREET | Electric tab Row 144-154 plus Row 188-198 for Coal IGCC when Inputs tab E710 = HICC
Coal | Mix (50% bituminous_40% subbituminous_4.4% lignite_5.1% other) | HICC | IGCC |  | 39% | pm10 | yes | 2.8902e-05 | kg/kWh | output | mass | GREET | Electric tab Row 144-154 plus Row 188-198 for Coal IGCC when Inputs tab E710 = HICC
Coal | Mix (50% bituminous_40% subbituminous_4.4% lignite_5.1% other) | HICC | IGCC |  | 39% | pm2.5 | yes | 8.5018e-06 | kg/kWh | output | mass | GREET | Electric tab Row 144-154 plus Row 188-198 for Coal IGCC when Inputs tab E710 = HICC
Coal | Mix (50% bituminous_40% subbituminous_4.4% lignite_5.1% other) | HICC | IGCC |  | 39% | sox | yes | 7.7386e-06 | kg/kWh | output | mass | GREET | Electric tab Row 144-154 plus Row 188-198 for Coal IGCC when Inputs tab E710 = HICC
Coal | Mix (50% bituminous_40% subbituminous_4.4% lignite_5.1% other) | HICC | IGCC |  | 39% | bc | yes | 3.5993e-07 | kg/kWh | output | mass | GREET | Electric tab Row 144-154 plus Row 188-198 for Coal IGCC when Inputs tab E710 = HICC
Coal | Mix (50% bituminous_40% subbituminous_4.4% lignite_5.1% other) | HICC | IGCC |  | 39% | oc | yes | 6.7934e-07 | kg/kWh | output | mass | GREET | Electric tab Row 144-154 plus Row 188-198 for Coal IGCC when Inputs tab E710 = HICC
Coal | Mix (50% bituminous_40% subbituminous_4.4% lignite_5.1% other) | HICC | IGCC |  | 39% | ch4 | yes | 1.0289e-05 | kg/kWh | output | mass | GREET | Electric tab Row 144-154 plus Row 188-198 for Coal IGCC when Inputs tab E710 = HICC
Coal | Mix (50% bituminous_40% subbituminous_4.4% lignite_5.1% other) | HICC | IGCC |  | 39% | n2o | yes | 1.3508e-05 | kg/kWh | output | mass | GREET | Electric tab Row 144-154 plus Row 188-198 for Coal IGCC when Inputs tab E710 = HICC
Coal | Mix (50% bituminous_40% subbituminous_4.4% lignite_5.1% other) | HICC | IGCC |  | 39% | co2 | yes | 0.87604 | kg/kWh | output | mass | GREET | Electric tab Row 144-154 plus Row 188-198 for Coal IGCC when Inputs tab E710 = HICC
Coal | Mix (50% bituminous_40% subbituminous_4.4% lignite_5.1% other) | HICC | Mix | 100%Boiler_0%IGCC | 22.5% | voc | no | 2.4e-05 | kg/kWh | output | mass | GREET | Electric tab Row 144-154 for Coal Mix when Inputs tab E710 = HICC
Coal | Mix (50% bituminous_40% subbituminous_4.4% lignite_5.1% other) | HICC | Mix | 100%Boiler_0%IGCC | 22.5% | co | no | 0.000204 | kg/kWh | output | mass | GREET | Electric tab Row 144-154 for Coal Mix when Inputs tab E710 = HICC
Coal | Mix (50% bituminous_40% subbituminous_4.4% lignite_5.1% other) | HICC | Mix | 100%Boiler_0%IGCC | 22.5% | nox | no | 0.002848 | kg/kWh | output | mass | GREET | Electric tab Row 144-154 for Coal Mix when Inputs tab E710 = HICC
Coal | Mix (50% bituminous_40% subbituminous_4.4% lignite_5.1% other) | HICC | Mix | 100%Boiler_0%IGCC | 22.5% | pm10 | no | 0.000118 | kg/kWh | output | mass | GREET | Electric tab Row 144-154 for Coal Mix when Inputs tab E710 = HICC
Coal | Mix (50% bituminous_40% subbituminous_4.4% lignite_5.1% other) | HICC | Mix | 100%Boiler_0%IGCC | 22.5% | pm2.5 | no | 0.000118 | kg/kWh | output | mass | GREET | Electric tab Row 144-154 for Coal Mix when Inputs tab E710 = HICC
Coal | Mix (50% bituminous_40% subbituminous_4.4% lignite_5.1% other) | HICC | Mix | 100%Boiler_0%IGCC | 22.5% | sox | no | 0.008963 | kg/kWh | output | mass | GREET | Electric tab Row 144-154 for Coal Mix when Inputs tab E710 = HICC
Coal | Mix (50% bituminous_40% subbituminous_4.4% lignite_5.1% other) | HICC | Mix | 100%Boiler_0%IGCC | 22.5% | bc | no | 5.074e-06 | kg/kWh | output | mass | GREET | Electric tab Row 144-154 for Coal Mix when Inputs tab E710 = HICC
Coal | Mix (50% bituminous_40% subbituminous_4.4% lignite_5.1% other) | HICC | Mix | 100%Boiler_0%IGCC | 22.5% | oc | no | 9.558e-06 | kg/kWh | output | mass | GREET | Electric tab Row 144-154 for Coal Mix when Inputs tab E710 = HICC
Coal | Mix (50% bituminous_40% subbituminous_4.4% lignite_5.1% other) | HICC | Mix | 100%Boiler_0%IGCC | 22.5% | ch4 | no | 1.6e-05 | kg/kWh | output | mass | GREET | Electric tab Row 144-154 for Coal Mix when Inputs tab E710 = HICC
Coal | Mix (50% bituminous_40% subbituminous_4.4% lignite_5.1% other) | HICC | Mix | 100%Boiler_0%IGCC | 22.5% | n2o | no | 2.4e-05 | kg/kWh | output | mass | GREET | Electric tab Row 144-154 for Coal Mix when Inputs tab E710 = HICC
Coal | Mix (50% bituminous_40% subbituminous_4.4% lignite_5.1% other) | HICC | Mix | 100%Boiler_0%IGCC | 22.5% | co2 | no | 1.5167 | kg/kWh | output | mass | GREET | Electric tab Row 144-154 for Coal Mix when Inputs tab E710 = HICC
Coal | Mix (50% bituminous_40% subbituminous_4.4% lignite_5.1% other) | HICC | Mix | 100%Boiler_0%IGCC | 22.5% | voc | yes | 2.4812e-05 | kg/kWh | output | mass | GREET | Electric tab Row 144-154 plus Row 188-198 for Coal Mix when Inputs tab E710 = HICC
Coal | Mix (50% bituminous_40% subbituminous_4.4% lignite_5.1% other) | HICC | Mix | 100%Boiler_0%IGCC | 22.5% | co | yes | 0.00020946 | kg/kWh | output | mass | GREET | Electric tab Row 144-154 plus Row 188-198 for Coal Mix when Inputs tab E710 = HICC
Coal | Mix (50% bituminous_40% subbituminous_4.4% lignite_5.1% other) | HICC | Mix | 100%Boiler_0%IGCC | 22.5% | nox | yes | 0.0028488 | kg/kWh | output | mass | GREET | Electric tab Row 144-154 plus Row 188-198 for Coal Mix when Inputs tab E710 = HICC
Coal | Mix (50% bituminous_40% subbituminous_4.4% lignite_5.1% other) | HICC | Mix | 100%Boiler_0%IGCC | 22.5% | pm10 | yes | 0.0001185 | kg/kWh | output | mass | GREET | Electric tab Row 144-154 plus Row 188-198 for Coal Mix when Inputs tab E710 = HICC
Coal | Mix (50% bituminous_40% subbituminous_4.4% lignite_5.1% other) | HICC | Mix | 100%Boiler_0%IGCC | 22.5% | pm2.5 | yes | 0.00011823 | kg/kWh | output | mass | GREET | Electric tab Row 144-154 plus Row 188-198 for Coal Mix when Inputs tab E710 = HICC
Coal | Mix (50% bituminous_40% subbituminous_4.4% lignite_5.1% other) | HICC | Mix | 100%Boiler_0%IGCC | 22.5% | sox | yes | 0.0089658 | kg/kWh | output | mass | GREET | Electric tab Row 144-154 plus Row 188-198 for Coal Mix when Inputs tab E710 = HICC
Coal | Mix (50% bituminous_40% subbituminous_4.4% lignite_5.1% other) | HICC | Mix | 100%Boiler_0%IGCC | 22.5% | bc | yes | 5.0783e-06 | kg/kWh | output | mass | GREET | Electric tab Row 144-154 plus Row 188-198 for Coal Mix when Inputs tab E710 = HICC
Coal | Mix (50% bituminous_40% subbituminous_4.4% lignite_5.1% other) | HICC | Mix | 100%Boiler_0%IGCC | 22.5% | oc | yes | 9.5675e-06 | kg/kWh | output | mass | GREET | Electric tab Row 144-154 plus Row 188-198 for Coal Mix when Inputs tab E710 = HICC
Coal | Mix (50% bituminous_40% subbituminous_4.4% lignite_5.1% other) | HICC | Mix | 100%Boiler_0%IGCC | 22.5% | ch4 | yes | 1.7289e-05 | kg/kWh | output | mass | GREET | Electric tab Row 144-154 plus Row 188-198 for Coal Mix when Inputs tab E710 = HICC
Coal | Mix (50% bituminous_40% subbituminous_4.4% lignite_5.1% other) | HICC | Mix | 100%Boiler_0%IGCC | 22.5% | n2o | yes | 2.4008e-05 | kg/kWh | output | mass | GREET | Electric tab Row 144-154 plus Row 188-198 for Coal Mix when Inputs tab E710 = HICC
Coal | Mix (50% bituminous_40% subbituminous_4.4% lignite_5.1% other) | HICC | Mix | 100%Boiler_0%IGCC | 22.5% | co2 | yes | 1.5175 | kg/kWh | output | mass | GREET | Electric tab Row 144-154 plus Row 188-198 for Coal Mix when Inputs tab E710 = HICC
Coal | Mix (50% bituminous_40% subbituminous_4.4% lignite_5.1% other) | MRO | Boiler |  | 34.4% | voc | no | 1.9e-05 | kg/kWh | output | mass | GREET | Electric tab Row 144-154 for Coal Boiler when Inputs tab E710 = MRO
Coal | Mix (50% bituminous_40% subbituminous_4.4% lignite_5.1% other) | MRO | Boiler |  | 34.4% | co | no | 0.000156 | kg/kWh | output | mass | GREET | Electric tab Row 144-154 for Coal Boiler when Inputs tab E710 = MRO
Coal | Mix (50% bituminous_40% subbituminous_4.4% lignite_5.1% other) | MRO | Boiler |  | 34.4% | nox | no | 0.001385 | kg/kWh | output | mass | GREET | Electric tab Row 144-154 for Coal Boiler when Inputs tab E710 = MRO
Coal | Mix (50% bituminous_40% subbituminous_4.4% lignite_5.1% other) | MRO | Boiler |  | 34.4% | pm10 | no | 0.000139 | kg/kWh | output | mass | GREET | Electric tab Row 144-154 for Coal Boiler when Inputs tab E710 = MRO
Coal | Mix (50% bituminous_40% subbituminous_4.4% lignite_5.1% other) | MRO | Boiler |  | 34.4% | pm2.5 | no | 0.00011 | kg/kWh | output | mass | GREET | Electric tab Row 144-154 for Coal Boiler when Inputs tab E710 = MRO
Coal | Mix (50% bituminous_40% subbituminous_4.4% lignite_5.1% other) | MRO | Boiler |  | 34.4% | sox | no | 0.003316 | kg/kWh | output | mass | GREET | Electric tab Row 144-154 for Coal Boiler when Inputs tab E710 = MRO
Coal | Mix (50% bituminous_40% subbituminous_4.4% lignite_5.1% other) | MRO | Boiler |  | 34.4% | bc | no | 4.73e-06 | kg/kWh | output | mass | GREET | Electric tab Row 144-154 for Coal Boiler when Inputs tab E710 = MRO
Coal | Mix (50% bituminous_40% subbituminous_4.4% lignite_5.1% other) | MRO | Boiler |  | 34.4% | oc | no | 8.91e-06 | kg/kWh | output | mass | GREET | Electric tab Row 144-154 for Coal Boiler when Inputs tab E710 = MRO
Coal | Mix (50% bituminous_40% subbituminous_4.4% lignite_5.1% other) | MRO | Boiler |  | 34.4% | ch4 | no | 1e-05 | kg/kWh | output | mass | GREET | Electric tab Row 144-154 for Coal Boiler when Inputs tab E710 = MRO
Coal | Mix (50% bituminous_40% subbituminous_4.4% lignite_5.1% other) | MRO | Boiler |  | 34.4% | n2o | no | 1.6e-05 | kg/kWh | output | mass | GREET | Electric tab Row 144-154 for Coal Boiler when Inputs tab E710 = MRO
Coal | Mix (50% bituminous_40% subbituminous_4.4% lignite_5.1% other) | MRO | Boiler |  | 34.4% | co2 | no | 0.99201 | kg/kWh | output | mass | GREET | Electric tab Row 144-154 for Coal Boiler when Inputs tab E710 = MRO
Coal | Mix (50% bituminous_40% subbituminous_4.4% lignite_5.1% other) | MRO | Boiler |  | 34.4% | voc | yes | 1.9812e-05 | kg/kWh | output | mass | GREET | Electric tab Row 144-154 plus Row 188-198 for Coal Boiler when Inputs tab E710 = MRO
Coal | Mix (50% bituminous_40% subbituminous_4.4% lignite_5.1% other) | MRO | Boiler |  | 34.4% | co | yes | 0.00016146 | kg/kWh | output | mass | GREET | Electric tab Row 144-154 plus Row 188-198 for Coal Boiler when Inputs tab E710 = MRO
Coal | Mix (50% bituminous_40% subbituminous_4.4% lignite_5.1% other) | MRO | Boiler |  | 34.4% | nox | yes | 0.0013858 | kg/kWh | output | mass | GREET | Electric tab Row 144-154 plus Row 188-198 for Coal Boiler when Inputs tab E710 = MRO
Coal | Mix (50% bituminous_40% subbituminous_4.4% lignite_5.1% other) | MRO | Boiler |  | 34.4% | pm10 | yes | 0.0001395 | kg/kWh | output | mass | GREET | Electric tab Row 144-154 plus Row 188-198 for Coal Boiler when Inputs tab E710 = MRO
Coal | Mix (50% bituminous_40% subbituminous_4.4% lignite_5.1% other) | MRO | Boiler |  | 34.4% | pm2.5 | yes | 0.00011023 | kg/kWh | output | mass | GREET | Electric tab Row 144-154 plus Row 188-198 for Coal Boiler when Inputs tab E710 = MRO
Coal | Mix (50% bituminous_40% subbituminous_4.4% lignite_5.1% other) | MRO | Boiler |  | 34.4% | sox | yes | 0.0033188 | kg/kWh | output | mass | GREET | Electric tab Row 144-154 plus Row 188-198 for Coal Boiler when Inputs tab E710 = MRO
Coal | Mix (50% bituminous_40% subbituminous_4.4% lignite_5.1% other) | MRO | Boiler |  | 34.4% | bc | yes | 4.7343e-06 | kg/kWh | output | mass | GREET | Electric tab Row 144-154 plus Row 188-198 for Coal Boiler when Inputs tab E710 = MRO
Coal | Mix (50% bituminous_40% subbituminous_4.4% lignite_5.1% other) | MRO | Boiler |  | 34.4% | oc | yes | 8.9195e-06 | kg/kWh | output | mass | GREET | Electric tab Row 144-154 plus Row 188-198 for Coal Boiler when Inputs tab E710 = MRO
Coal | Mix (50% bituminous_40% subbituminous_4.4% lignite_5.1% other) | MRO | Boiler |  | 34.4% | ch4 | yes | 1.1289e-05 | kg/kWh | output | mass | GREET | Electric tab Row 144-154 plus Row 188-198 for Coal Boiler when Inputs tab E710 = MRO
Coal | Mix (50% bituminous_40% subbituminous_4.4% lignite_5.1% other) | MRO | Boiler |  | 34.4% | n2o | yes | 1.6008e-05 | kg/kWh | output | mass | GREET | Electric tab Row 144-154 plus Row 188-198 for Coal Boiler when Inputs tab E710 = MRO
Coal | Mix (50% bituminous_40% subbituminous_4.4% lignite_5.1% other) | MRO | Boiler |  | 34.4% | co2 | yes | 0.9928 | kg/kWh | output | mass | GREET | Electric tab Row 144-154 plus Row 188-198 for Coal Boiler when Inputs tab E710 = MRO
Coal | Mix (50% bituminous_40% subbituminous_4.4% lignite_5.1% other) | MRO | IGCC |  | 39% | voc | no | 9e-07 | kg/kWh | output | mass | GREET | Electric tab Row 144-154 for Coal IGCC when Inputs tab E710 = MRO
Coal | Mix (50% bituminous_40% subbituminous_4.4% lignite_5.1% other) | MRO | IGCC |  | 39% | co | no | 1.51e-05 | kg/kWh | output | mass | GREET | Electric tab Row 144-154 for Coal IGCC when Inputs tab E710 = MRO
Coal | Mix (50% bituminous_40% subbituminous_4.4% lignite_5.1% other) | MRO | IGCC |  | 39% | nox | no | 0.000235 | kg/kWh | output | mass | GREET | Electric tab Row 144-154 for Coal IGCC when Inputs tab E710 = MRO
Coal | Mix (50% bituminous_40% subbituminous_4.4% lignite_5.1% other) | MRO | IGCC |  | 39% | pm10 | no | 2.84e-05 | kg/kWh | output | mass | GREET | Electric tab Row 144-154 for Coal IGCC when Inputs tab E710 = MRO
Coal | Mix (50% bituminous_40% subbituminous_4.4% lignite_5.1% other) | MRO | IGCC |  | 39% | pm2.5 | no | 8.27e-06 | kg/kWh | output | mass | GREET | Electric tab Row 144-154 for Coal IGCC when Inputs tab E710 = MRO
Coal | Mix (50% bituminous_40% subbituminous_4.4% lignite_5.1% other) | MRO | IGCC |  | 39% | sox | no | 4.91e-06 | kg/kWh | output | mass | GREET | Electric tab Row 144-154 for Coal IGCC when Inputs tab E710 = MRO
Coal | Mix (50% bituminous_40% subbituminous_4.4% lignite_5.1% other) | MRO | IGCC |  | 39% | bc | no | 3.5561e-07 | kg/kWh | output | mass | GREET | Electric tab Row 144-154 for Coal IGCC when Inputs tab E710 = MRO
Coal | Mix (50% bituminous_40% subbituminous_4.4% lignite_5.1% other) | MRO | IGCC |  | 39% | oc | no | 6.6987e-07 | kg/kWh | output | mass | GREET | Electric tab Row 144-154 for Coal IGCC when Inputs tab E710 = MRO
Coal | Mix (50% bituminous_40% subbituminous_4.4% lignite_5.1% other) | MRO | IGCC |  | 39% | ch4 | no | 9e-06 | kg/kWh | output | mass | GREET | Electric tab Row 144-154 for Coal IGCC when Inputs tab E710 = MRO
Coal | Mix (50% bituminous_40% subbituminous_4.4% lignite_5.1% other) | MRO | IGCC |  | 39% | n2o | no | 1.35e-05 | kg/kWh | output | mass | GREET | Electric tab Row 144-154 for Coal IGCC when Inputs tab E710 = MRO
Coal | Mix (50% bituminous_40% subbituminous_4.4% lignite_5.1% other) | MRO | IGCC |  | 39% | co2 | no | 0.87524 | kg/kWh | output | mass | GREET | Electric tab Row 144-154 for Coal IGCC when Inputs tab E710 = MRO
Coal | Mix (50% bituminous_40% subbituminous_4.4% lignite_5.1% other) | MRO | IGCC |  | 39% | voc | yes | 1.7118e-06 | kg/kWh | output | mass | GREET | Electric tab Row 144-154 plus Row 188-198 for Coal IGCC when Inputs tab E710 = MRO
Coal | Mix (50% bituminous_40% subbituminous_4.4% lignite_5.1% other) | MRO | IGCC |  | 39% | co | yes | 2.0562e-05 | kg/kWh | output | mass | GREET | Electric tab Row 144-154 plus Row 188-198 for Coal IGCC when Inputs tab E710 = MRO
Coal | Mix (50% bituminous_40% subbituminous_4.4% lignite_5.1% other) | MRO | IGCC |  | 39% | nox | yes | 0.00023583 | kg/kWh | output | mass | GREET | Electric tab Row 144-154 plus Row 188-198 for Coal IGCC when Inputs tab E710 = MRO
Coal | Mix (50% bituminous_40% subbituminous_4.4% lignite_5.1% other) | MRO | IGCC |  | 39% | pm10 | yes | 2.8902e-05 | kg/kWh | output | mass | GREET | Electric tab Row 144-154 plus Row 188-198 for Coal IGCC when Inputs tab E710 = MRO
Coal | Mix (50% bituminous_40% subbituminous_4.4% lignite_5.1% other) | MRO | IGCC |  | 39% | pm2.5 | yes | 8.5018e-06 | kg/kWh | output | mass | GREET | Electric tab Row 144-154 plus Row 188-198 for Coal IGCC when Inputs tab E710 = MRO
Coal | Mix (50% bituminous_40% subbituminous_4.4% lignite_5.1% other) | MRO | IGCC |  | 39% | sox | yes | 7.7386e-06 | kg/kWh | output | mass | GREET | Electric tab Row 144-154 plus Row 188-198 for Coal IGCC when Inputs tab E710 = MRO
Coal | Mix (50% bituminous_40% subbituminous_4.4% lignite_5.1% other) | MRO | IGCC |  | 39% | bc | yes | 3.5993e-07 | kg/kWh | output | mass | GREET | Electric tab Row 144-154 plus Row 188-198 for Coal IGCC when Inputs tab E710 = MRO
Coal | Mix (50% bituminous_40% subbituminous_4.4% lignite_5.1% other) | MRO | IGCC |  | 39% | oc | yes | 6.7934e-07 | kg/kWh | output | mass | GREET | Electric tab Row 144-154 plus Row 188-198 for Coal IGCC when Inputs tab E710 = MRO
Coal | Mix (50% bituminous_40% subbituminous_4.4% lignite_5.1% other) | MRO | IGCC |  | 39% | ch4 | yes | 1.0289e-05 | kg/kWh | output | mass | GREET | Electric tab Row 144-154 plus Row 188-198 for Coal IGCC when Inputs tab E710 = MRO
Coal | Mix (50% bituminous_40% subbituminous_4.4% lignite_5.1% other) | MRO | IGCC |  | 39% | n2o | yes | 1.3508e-05 | kg/kWh | output | mass | GREET | Electric tab Row 144-154 plus Row 188-198 for Coal IGCC when Inputs tab E710 = MRO
Coal | Mix (50% bituminous_40% subbituminous_4.4% lignite_5.1% other) | MRO | IGCC |  | 39% | co2 | yes | 0.87604 | kg/kWh | output | mass | GREET | Electric tab Row 144-154 plus Row 188-198 for Coal IGCC when Inputs tab E710 = MRO
Coal | Mix (50% bituminous_40% subbituminous_4.4% lignite_5.1% other) | MRO | Mix | 100%Boiler_0%IGCC | 34.4% | voc | no | 1.9e-05 | kg/kWh | output | mass | GREET | Electric tab Row 144-154 for Coal Mix when Inputs tab E710 = MRO
Coal | Mix (50% bituminous_40% subbituminous_4.4% lignite_5.1% other) | MRO | Mix | 100%Boiler_0%IGCC | 34.4% | co | no | 0.000156 | kg/kWh | output | mass | GREET | Electric tab Row 144-154 for Coal Mix when Inputs tab E710 = MRO
Coal | Mix (50% bituminous_40% subbituminous_4.4% lignite_5.1% other) | MRO | Mix | 100%Boiler_0%IGCC | 34.4% | nox | no | 0.001385 | kg/kWh | output | mass | GREET | Electric tab Row 144-154 for Coal Mix when Inputs tab E710 = MRO
Coal | Mix (50% bituminous_40% subbituminous_4.4% lignite_5.1% other) | MRO | Mix | 100%Boiler_0%IGCC | 34.4% | pm10 | no | 0.000139 | kg/kWh | output | mass | GREET | Electric tab Row 144-154 for Coal Mix when Inputs tab E710 = MRO
Coal | Mix (50% bituminous_40% subbituminous_4.4% lignite_5.1% other) | MRO | Mix | 100%Boiler_0%IGCC | 34.4% | pm2.5 | no | 0.00011 | kg/kWh | output | mass | GREET | Electric tab Row 144-154 for Coal Mix when Inputs tab E710 = MRO
Coal | Mix (50% bituminous_40% subbituminous_4.4% lignite_5.1% other) | MRO | Mix | 100%Boiler_0%IGCC | 34.4% | sox | no | 0.003316 | kg/kWh | output | mass | GREET | Electric tab Row 144-154 for Coal Mix when Inputs tab E710 = MRO
Coal | Mix (50% bituminous_40% subbituminous_4.4% lignite_5.1% other) | MRO | Mix | 100%Boiler_0%IGCC | 34.4% | bc | no | 4.73e-06 | kg/kWh | output | mass | GREET | Electric tab Row 144-154 for Coal Mix when Inputs tab E710 = MRO
Coal | Mix (50% bituminous_40% subbituminous_4.4% lignite_5.1% other) | MRO | Mix | 100%Boiler_0%IGCC | 34.4% | oc | no | 8.91e-06 | kg/kWh | output | mass | GREET | Electric tab Row 144-154 for Coal Mix when Inputs tab E710 = MRO
Coal | Mix (50% bituminous_40% subbituminous_4.4% lignite_5.1% other) | MRO | Mix | 100%Boiler_0%IGCC | 34.4% | ch4 | no | 1e-05 | kg/kWh | output | mass | GREET | Electric tab Row 144-154 for Coal Mix when Inputs tab E710 = MRO
Coal | Mix (50% bituminous_40% subbituminous_4.4% lignite_5.1% other) | MRO | Mix | 100%Boiler_0%IGCC | 34.4% | n2o | no | 1.6e-05 | kg/kWh | output | mass | GREET | Electric tab Row 144-154 for Coal Mix when Inputs tab E710 = MRO
Coal | Mix (50% bituminous_40% subbituminous_4.4% lignite_5.1% other) | MRO | Mix | 100%Boiler_0%IGCC | 34.4% | co2 | no | 0.99201 | kg/kWh | output | mass | GREET | Electric tab Row 144-154 for Coal Mix when Inputs tab E710 = MRO
Coal | Mix (50% bituminous_40% subbituminous_4.4% lignite_5.1% other) | MRO | Mix | 100%Boiler_0%IGCC | 34.4% | voc | yes | 1.9812e-05 | kg/kWh | output | mass | GREET | Electric tab Row 144-154 plus Row 188-198 for Coal Mix when Inputs tab E710 = MRO
Coal | Mix (50% bituminous_40% subbituminous_4.4% lignite_5.1% other) | MRO | Mix | 100%Boiler_0%IGCC | 34.4% | co | yes | 0.00016146 | kg/kWh | output | mass | GREET | Electric tab Row 144-154 plus Row 188-198 for Coal Mix when Inputs tab E710 = MRO
Coal | Mix (50% bituminous_40% subbituminous_4.4% lignite_5.1% other) | MRO | Mix | 100%Boiler_0%IGCC | 34.4% | nox | yes | 0.0013858 | kg/kWh | output | mass | GREET | Electric tab Row 144-154 plus Row 188-198 for Coal Mix when Inputs tab E710 = MRO
Coal | Mix (50% bituminous_40% subbituminous_4.4% lignite_5.1% other) | MRO | Mix | 100%Boiler_0%IGCC | 34.4% | pm10 | yes | 0.0001395 | kg/kWh | output | mass | GREET | Electric tab Row 144-154 plus Row 188-198 for Coal Mix when Inputs tab E710 = MRO
Coal | Mix (50% bituminous_40% subbituminous_4.4% lignite_5.1% other) | MRO | Mix | 100%Boiler_0%IGCC | 34.4% | pm2.5 | yes | 0.00011023 | kg/kWh | output | mass | GREET | Electric tab Row 144-154 plus Row 188-198 for Coal Mix when Inputs tab E710 = MRO
Coal | Mix (50% bituminous_40% subbituminous_4.4% lignite_5.1% other) | MRO | Mix | 100%Boiler_0%IGCC | 34.4% | sox | yes | 0.0033188 | kg/kWh | output | mass | GREET | Electric tab Row 144-154 plus Row 188-198 for Coal Mix when Inputs tab E710 = MRO
Coal | Mix (50% bituminous_40% subbituminous_4.4% lignite_5.1% other) | MRO | Mix | 100%Boiler_0%IGCC | 34.4% | bc | yes | 4.7343e-06 | kg/kWh | output | mass | GREET | Electric tab Row 144-154 plus Row 188-198 for Coal Mix when Inputs tab E710 = MRO
Coal | Mix (50% bituminous_40% subbituminous_4.4% lignite_5.1% other) | MRO | Mix | 100%Boiler_0%IGCC | 34.4% | oc | yes | 8.9195e-06 | kg/kWh | output | mass | GREET | Electric tab Row 144-154 plus Row 188-198 for Coal Mix when Inputs tab E710 = MRO
Coal | Mix (50% bituminous_40% subbituminous_4.4% lignite_5.1% other) | MRO | Mix | 100%Boiler_0%IGCC | 34.4% | ch4 | yes | 1.1289e-05 | kg/kWh | output | mass | GREET | Electric tab Row 144-154 plus Row 188-198 for Coal Mix when Inputs tab E710 = MRO
Coal | Mix (50% bituminous_40% subbituminous_4.4% lignite_5.1% other) | MRO | Mix | 100%Boiler_0%IGCC | 34.4% | n2o | yes | 1.6008e-05 | kg/kWh | output | mass | GREET | Electric tab Row 144-154 plus Row 188-198 for Coal Mix when Inputs tab E710 = MRO
Coal | Mix (50% bituminous_40% subbituminous_4.4% lignite_5.1% other) | MRO | Mix | 100%Boiler_0%IGCC | 34.4% | co2 | yes | 0.9928 | kg/kWh | output | mass | GREET | Electric tab Row 144-154 plus Row 188-198 for Coal Mix when Inputs tab E710 = MRO
Coal | Mix (50% bituminous_40% subbituminous_4.4% lignite_5.1% other) | NPCC | Boiler |  | 32.8% | voc | no | 1.4e-05 | kg/kWh | output | mass | GREET | Electric tab Row 144-154 for Coal Boiler when Inputs tab E710 = NPCC
Coal | Mix (50% bituminous_40% subbituminous_4.4% lignite_5.1% other) | NPCC | Boiler |  | 32.8% | co | no | 0.000112 | kg/kWh | output | mass | GREET | Electric tab Row 144-154 for Coal Boiler when Inputs tab E710 = NPCC
Coal | Mix (50% bituminous_40% subbituminous_4.4% lignite_5.1% other) | NPCC | Boiler |  | 32.8% | nox | no | 0.001055 | kg/kWh | output | mass | GREET | Electric tab Row 144-154 for Coal Boiler when Inputs tab E710 = NPCC
Coal | Mix (50% bituminous_40% subbituminous_4.4% lignite_5.1% other) | NPCC | Boiler |  | 32.8% | pm10 | no | 0.000259 | kg/kWh | output | mass | GREET | Electric tab Row 144-154 for Coal Boiler when Inputs tab E710 = NPCC
Coal | Mix (50% bituminous_40% subbituminous_4.4% lignite_5.1% other) | NPCC | Boiler |  | 32.8% | pm2.5 | no | 0.000185 | kg/kWh | output | mass | GREET | Electric tab Row 144-154 for Coal Boiler when Inputs tab E710 = NPCC
Coal | Mix (50% bituminous_40% subbituminous_4.4% lignite_5.1% other) | NPCC | Boiler |  | 32.8% | sox | no | 0.00432 | kg/kWh | output | mass | GREET | Electric tab Row 144-154 for Coal Boiler when Inputs tab E710 = NPCC
Coal | Mix (50% bituminous_40% subbituminous_4.4% lignite_5.1% other) | NPCC | Boiler |  | 32.8% | bc | no | 7.955e-06 | kg/kWh | output | mass | GREET | Electric tab Row 144-154 for Coal Boiler when Inputs tab E710 = NPCC
Coal | Mix (50% bituminous_40% subbituminous_4.4% lignite_5.1% other) | NPCC | Boiler |  | 32.8% | oc | no | 1.4985e-05 | kg/kWh | output | mass | GREET | Electric tab Row 144-154 for Coal Boiler when Inputs tab E710 = NPCC
Coal | Mix (50% bituminous_40% subbituminous_4.4% lignite_5.1% other) | NPCC | Boiler |  | 32.8% | ch4 | no | 1.1e-05 | kg/kWh | output | mass | GREET | Electric tab Row 144-154 for Coal Boiler when Inputs tab E710 = NPCC
Coal | Mix (50% bituminous_40% subbituminous_4.4% lignite_5.1% other) | NPCC | Boiler |  | 32.8% | n2o | no | 1.6e-05 | kg/kWh | output | mass | GREET | Electric tab Row 144-154 for Coal Boiler when Inputs tab E710 = NPCC
Coal | Mix (50% bituminous_40% subbituminous_4.4% lignite_5.1% other) | NPCC | Boiler |  | 32.8% | co2 | no | 1.0405 | kg/kWh | output | mass | GREET | Electric tab Row 144-154 for Coal Boiler when Inputs tab E710 = NPCC
Coal | Mix (50% bituminous_40% subbituminous_4.4% lignite_5.1% other) | NPCC | Boiler |  | 32.8% | voc | yes | 1.4812e-05 | kg/kWh | output | mass | GREET | Electric tab Row 144-154 plus Row 188-198 for Coal Boiler when Inputs tab E710 = NPCC
Coal | Mix (50% bituminous_40% subbituminous_4.4% lignite_5.1% other) | NPCC | Boiler |  | 32.8% | co | yes | 0.00011746 | kg/kWh | output | mass | GREET | Electric tab Row 144-154 plus Row 188-198 for Coal Boiler when Inputs tab E710 = NPCC
Coal | Mix (50% bituminous_40% subbituminous_4.4% lignite_5.1% other) | NPCC | Boiler |  | 32.8% | nox | yes | 0.0010558 | kg/kWh | output | mass | GREET | Electric tab Row 144-154 plus Row 188-198 for Coal Boiler when Inputs tab E710 = NPCC
Coal | Mix (50% bituminous_40% subbituminous_4.4% lignite_5.1% other) | NPCC | Boiler |  | 32.8% | pm10 | yes | 0.0002595 | kg/kWh | output | mass | GREET | Electric tab Row 144-154 plus Row 188-198 for Coal Boiler when Inputs tab E710 = NPCC
Coal | Mix (50% bituminous_40% subbituminous_4.4% lignite_5.1% other) | NPCC | Boiler |  | 32.8% | pm2.5 | yes | 0.00018523 | kg/kWh | output | mass | GREET | Electric tab Row 144-154 plus Row 188-198 for Coal Boiler when Inputs tab E710 = NPCC
Coal | Mix (50% bituminous_40% subbituminous_4.4% lignite_5.1% other) | NPCC | Boiler |  | 32.8% | sox | yes | 0.0043228 | kg/kWh | output | mass | GREET | Electric tab Row 144-154 plus Row 188-198 for Coal Boiler when Inputs tab E710 = NPCC
Coal | Mix (50% bituminous_40% subbituminous_4.4% lignite_5.1% other) | NPCC | Boiler |  | 32.8% | bc | yes | 7.9593e-06 | kg/kWh | output | mass | GREET | Electric tab Row 144-154 plus Row 188-198 for Coal Boiler when Inputs tab E710 = NPCC
Coal | Mix (50% bituminous_40% subbituminous_4.4% lignite_5.1% other) | NPCC | Boiler |  | 32.8% | oc | yes | 1.4994e-05 | kg/kWh | output | mass | GREET | Electric tab Row 144-154 plus Row 188-198 for Coal Boiler when Inputs tab E710 = NPCC
Coal | Mix (50% bituminous_40% subbituminous_4.4% lignite_5.1% other) | NPCC | Boiler |  | 32.8% | ch4 | yes | 1.2289e-05 | kg/kWh | output | mass | GREET | Electric tab Row 144-154 plus Row 188-198 for Coal Boiler when Inputs tab E710 = NPCC
Coal | Mix (50% bituminous_40% subbituminous_4.4% lignite_5.1% other) | NPCC | Boiler |  | 32.8% | n2o | yes | 1.6008e-05 | kg/kWh | output | mass | GREET | Electric tab Row 144-154 plus Row 188-198 for Coal Boiler when Inputs tab E710 = NPCC
Coal | Mix (50% bituminous_40% subbituminous_4.4% lignite_5.1% other) | NPCC | Boiler |  | 32.8% | co2 | yes | 1.0413 | kg/kWh | output | mass | GREET | Electric tab Row 144-154 plus Row 188-198 for Coal Boiler when Inputs tab E710 = NPCC
Coal | Mix (50% bituminous_40% subbituminous_4.4% lignite_5.1% other) | NPCC | IGCC |  | 39% | voc | no | 9e-07 | kg/kWh | output | mass | GREET | Electric tab Row 144-154 for Coal IGCC when Inputs tab E710 = NPCC
Coal | Mix (50% bituminous_40% subbituminous_4.4% lignite_5.1% other) | NPCC | IGCC |  | 39% | co | no | 1.51e-05 | kg/kWh | output | mass | GREET | Electric tab Row 144-154 for Coal IGCC when Inputs tab E710 = NPCC
Coal | Mix (50% bituminous_40% subbituminous_4.4% lignite_5.1% other) | NPCC | IGCC |  | 39% | nox | no | 0.000235 | kg/kWh | output | mass | GREET | Electric tab Row 144-154 for Coal IGCC when Inputs tab E710 = NPCC
Coal | Mix (50% bituminous_40% subbituminous_4.4% lignite_5.1% other) | NPCC | IGCC |  | 39% | pm10 | no | 2.84e-05 | kg/kWh | output | mass | GREET | Electric tab Row 144-154 for Coal IGCC when Inputs tab E710 = NPCC
Coal | Mix (50% bituminous_40% subbituminous_4.4% lignite_5.1% other) | NPCC | IGCC |  | 39% | pm2.5 | no | 8.27e-06 | kg/kWh | output | mass | GREET | Electric tab Row 144-154 for Coal IGCC when Inputs tab E710 = NPCC
Coal | Mix (50% bituminous_40% subbituminous_4.4% lignite_5.1% other) | NPCC | IGCC |  | 39% | sox | no | 4.91e-06 | kg/kWh | output | mass | GREET | Electric tab Row 144-154 for Coal IGCC when Inputs tab E710 = NPCC
Coal | Mix (50% bituminous_40% subbituminous_4.4% lignite_5.1% other) | NPCC | IGCC |  | 39% | bc | no | 3.5561e-07 | kg/kWh | output | mass | GREET | Electric tab Row 144-154 for Coal IGCC when Inputs tab E710 = NPCC
Coal | Mix (50% bituminous_40% subbituminous_4.4% lignite_5.1% other) | NPCC | IGCC |  | 39% | oc | no | 6.6987e-07 | kg/kWh | output | mass | GREET | Electric tab Row 144-154 for Coal IGCC when Inputs tab E710 = NPCC
Coal | Mix (50% bituminous_40% subbituminous_4.4% lignite_5.1% other) | NPCC | IGCC |  | 39% | ch4 | no | 9e-06 | kg/kWh | output | mass | GREET | Electric tab Row 144-154 for Coal IGCC when Inputs tab E710 = NPCC
Coal | Mix (50% bituminous_40% subbituminous_4.4% lignite_5.1% other) | NPCC | IGCC |  | 39% | n2o | no | 1.35e-05 | kg/kWh | output | mass | GREET | Electric tab Row 144-154 for Coal IGCC when Inputs tab E710 = NPCC
Coal | Mix (50% bituminous_40% subbituminous_4.4% lignite_5.1% other) | NPCC | IGCC |  | 39% | co2 | no | 0.87524 | kg/kWh | output | mass | GREET | Electric tab Row 144-154 for Coal IGCC when Inputs tab E710 = NPCC
Coal | Mix (50% bituminous_40% subbituminous_4.4% lignite_5.1% other) | NPCC | IGCC |  | 39% | voc | yes | 1.7118e-06 | kg/kWh | output | mass | GREET | Electric tab Row 144-154 plus Row 188-198 for Coal IGCC when Inputs tab E710 = NPCC
Coal | Mix (50% bituminous_40% subbituminous_4.4% lignite_5.1% other) | NPCC | IGCC |  | 39% | co | yes | 2.0562e-05 | kg/kWh | output | mass | GREET | Electric tab Row 144-154 plus Row 188-198 for Coal IGCC when Inputs tab E710 = NPCC
Coal | Mix (50% bituminous_40% subbituminous_4.4% lignite_5.1% other) | NPCC | IGCC |  | 39% | nox | yes | 0.00023583 | kg/kWh | output | mass | GREET | Electric tab Row 144-154 plus Row 188-198 for Coal IGCC when Inputs tab E710 = NPCC
Coal | Mix (50% bituminous_40% subbituminous_4.4% lignite_5.1% other) | NPCC | IGCC |  | 39% | pm10 | yes | 2.8902e-05 | kg/kWh | output | mass | GREET | Electric tab Row 144-154 plus Row 188-198 for Coal IGCC when Inputs tab E710 = NPCC
Coal | Mix (50% bituminous_40% subbituminous_4.4% lignite_5.1% other) | NPCC | IGCC |  | 39% | pm2.5 | yes | 8.5018e-06 | kg/kWh | output | mass | GREET | Electric tab Row 144-154 plus Row 188-198 for Coal IGCC when Inputs tab E710 = NPCC
Coal | Mix (50% bituminous_40% subbituminous_4.4% lignite_5.1% other) | NPCC | IGCC |  | 39% | sox | yes | 7.7386e-06 | kg/kWh | output | mass | GREET | Electric tab Row 144-154 plus Row 188-198 for Coal IGCC when Inputs tab E710 = NPCC
Coal | Mix (50% bituminous_40% subbituminous_4.4% lignite_5.1% other) | NPCC | IGCC |  | 39% | bc | yes | 3.5993e-07 | kg/kWh | output | mass | GREET | Electric tab Row 144-154 plus Row 188-198 for Coal IGCC when Inputs tab E710 = NPCC
Coal | Mix (50% bituminous_40% subbituminous_4.4% lignite_5.1% other) | NPCC | IGCC |  | 39% | oc | yes | 6.7934e-07 | kg/kWh | output | mass | GREET | Electric tab Row 144-154 plus Row 188-198 for Coal IGCC when Inputs tab E710 = NPCC
Coal | Mix (50% bituminous_40% subbituminous_4.4% lignite_5.1% other) | NPCC | IGCC |  | 39% | ch4 | yes | 1.0289e-05 | kg/kWh | output | mass | GREET | Electric tab Row 144-154 plus Row 188-198 for Coal IGCC when Inputs tab E710 = NPCC
Coal | Mix (50% bituminous_40% subbituminous_4.4% lignite_5.1% other) | NPCC | IGCC |  | 39% | n2o | yes | 1.3508e-05 | kg/kWh | output | mass | GREET | Electric tab Row 144-154 plus Row 188-198 for Coal IGCC when Inputs tab E710 = NPCC
Coal | Mix (50% bituminous_40% subbituminous_4.4% lignite_5.1% other) | NPCC | IGCC |  | 39% | co2 | yes | 0.87604 | kg/kWh | output | mass | GREET | Electric tab Row 144-154 plus Row 188-198 for Coal IGCC when Inputs tab E710 = NPCC
Coal | Mix (50% bituminous_40% subbituminous_4.4% lignite_5.1% other) | NPCC | Mix | 100%Boiler_0%IGCC | 32.8% | voc | no | 1.4e-05 | kg/kWh | output | mass | GREET | Electric tab Row 144-154 for Coal Mix when Inputs tab E710 = NPCC
Coal | Mix (50% bituminous_40% subbituminous_4.4% lignite_5.1% other) | NPCC | Mix | 100%Boiler_0%IGCC | 32.8% | co | no | 0.000112 | kg/kWh | output | mass | GREET | Electric tab Row 144-154 for Coal Mix when Inputs tab E710 = NPCC
Coal | Mix (50% bituminous_40% subbituminous_4.4% lignite_5.1% other) | NPCC | Mix | 100%Boiler_0%IGCC | 32.8% | nox | no | 0.001055 | kg/kWh | output | mass | GREET | Electric tab Row 144-154 for Coal Mix when Inputs tab E710 = NPCC
Coal | Mix (50% bituminous_40% subbituminous_4.4% lignite_5.1% other) | NPCC | Mix | 100%Boiler_0%IGCC | 32.8% | pm10 | no | 0.000259 | kg/kWh | output | mass | GREET | Electric tab Row 144-154 for Coal Mix when Inputs tab E710 = NPCC
Coal | Mix (50% bituminous_40% subbituminous_4.4% lignite_5.1% other) | NPCC | Mix | 100%Boiler_0%IGCC | 32.8% | pm2.5 | no | 0.000185 | kg/kWh | output | mass | GREET | Electric tab Row 144-154 for Coal Mix when Inputs tab E710 = NPCC
Coal | Mix (50% bituminous_40% subbituminous_4.4% lignite_5.1% other) | NPCC | Mix | 100%Boiler_0%IGCC | 32.8% | sox | no | 0.00432 | kg/kWh | output | mass | GREET | Electric tab Row 144-154 for Coal Mix when Inputs tab E710 = NPCC
Coal | Mix (50% bituminous_40% subbituminous_4.4% lignite_5.1% other) | NPCC | Mix | 100%Boiler_0%IGCC | 32.8% | bc | no | 7.955e-06 | kg/kWh | output | mass | GREET | Electric tab Row 144-154 for Coal Mix when Inputs tab E710 = NPCC
Coal | Mix (50% bituminous_40% subbituminous_4.4% lignite_5.1% other) | NPCC | Mix | 100%Boiler_0%IGCC | 32.8% | oc | no | 1.4985e-05 | kg/kWh | output | mass | GREET | Electric tab Row 144-154 for Coal Mix when Inputs tab E710 = NPCC
Coal | Mix (50% bituminous_40% subbituminous_4.4% lignite_5.1% other) | NPCC | Mix | 100%Boiler_0%IGCC | 32.8% | ch4 | no | 1.1e-05 | kg/kWh | output | mass | GREET | Electric tab Row 144-154 for Coal Mix when Inputs tab E710 = NPCC
Coal | Mix (50% bituminous_40% subbituminous_4.4% lignite_5.1% other) | NPCC | Mix | 100%Boiler_0%IGCC | 32.8% | n2o | no | 1.6e-05 | kg/kWh | output | mass | GREET | Electric tab Row 144-154 for Coal Mix when Inputs tab E710 = NPCC
Coal | Mix (50% bituminous_40% subbituminous_4.4% lignite_5.1% other) | NPCC | Mix | 100%Boiler_0%IGCC | 32.8% | co2 | no | 1.0405 | kg/kWh | output | mass | GREET | Electric tab Row 144-154 for Coal Mix when Inputs tab E710 = NPCC
Coal | Mix (50% bituminous_40% subbituminous_4.4% lignite_5.1% other) | NPCC | Mix | 100%Boiler_0%IGCC | 32.8% | voc | yes | 1.4812e-05 | kg/kWh | output | mass | GREET | Electric tab Row 144-154 plus Row 188-198 for Coal Mix when Inputs tab E710 = NPCC
Coal | Mix (50% bituminous_40% subbituminous_4.4% lignite_5.1% other) | NPCC | Mix | 100%Boiler_0%IGCC | 32.8% | co | yes | 0.00011746 | kg/kWh | output | mass | GREET | Electric tab Row 144-154 plus Row 188-198 for Coal Mix when Inputs tab E710 = NPCC
Coal | Mix (50% bituminous_40% subbituminous_4.4% lignite_5.1% other) | NPCC | Mix | 100%Boiler_0%IGCC | 32.8% | nox | yes | 0.0010558 | kg/kWh | output | mass | GREET | Electric tab Row 144-154 plus Row 188-198 for Coal Mix when Inputs tab E710 = NPCC
Coal | Mix (50% bituminous_40% subbituminous_4.4% lignite_5.1% other) | NPCC | Mix | 100%Boiler_0%IGCC | 32.8% | pm10 | yes | 0.0002595 | kg/kWh | output | mass | GREET | Electric tab Row 144-154 plus Row 188-198 for Coal Mix when Inputs tab E710 = NPCC
Coal | Mix (50% bituminous_40% subbituminous_4.4% lignite_5.1% other) | NPCC | Mix | 100%Boiler_0%IGCC | 32.8% | pm2.5 | yes | 0.00018523 | kg/kWh | output | mass | GREET | Electric tab Row 144-154 plus Row 188-198 for Coal Mix when Inputs tab E710 = NPCC
Coal | Mix (50% bituminous_40% subbituminous_4.4% lignite_5.1% other) | NPCC | Mix | 100%Boiler_0%IGCC | 32.8% | sox | yes | 0.0043228 | kg/kWh | output | mass | GREET | Electric tab Row 144-154 plus Row 188-198 for Coal Mix when Inputs tab E710 = NPCC
Coal | Mix (50% bituminous_40% subbituminous_4.4% lignite_5.1% other) | NPCC | Mix | 100%Boiler_0%IGCC | 32.8% | bc | yes | 7.9593e-06 | kg/kWh | output | mass | GREET | Electric tab Row 144-154 plus Row 188-198 for Coal Mix when Inputs tab E710 = NPCC
Coal | Mix (50% bituminous_40% subbituminous_4.4% lignite_5.1% other) | NPCC | Mix | 100%Boiler_0%IGCC | 32.8% | oc | yes | 1.4994e-05 | kg/kWh | output | mass | GREET | Electric tab Row 144-154 plus Row 188-198 for Coal Mix when Inputs tab E710 = NPCC
Coal | Mix (50% bituminous_40% subbituminous_4.4% lignite_5.1% other) | NPCC | Mix | 100%Boiler_0%IGCC | 32.8% | ch4 | yes | 1.2289e-05 | kg/kWh | output | mass | GREET | Electric tab Row 144-154 plus Row 188-198 for Coal Mix when Inputs tab E710 = NPCC
Coal | Mix (50% bituminous_40% subbituminous_4.4% lignite_5.1% other) | NPCC | Mix | 100%Boiler_0%IGCC | 32.8% | n2o | yes | 1.6008e-05 | kg/kWh | output | mass | GREET | Electric tab Row 144-154 plus Row 188-198 for Coal Mix when Inputs tab E710 = NPCC
Coal | Mix (50% bituminous_40% subbituminous_4.4% lignite_5.1% other) | NPCC | Mix | 100%Boiler_0%IGCC | 32.8% | co2 | yes | 1.0413 | kg/kWh | output | mass | GREET | Electric tab Row 144-154 plus Row 188-198 for Coal Mix when Inputs tab E710 = NPCC
Coal | Mix (50% bituminous_40% subbituminous_4.4% lignite_5.1% other) | RFC | Boiler |  | 34.9% | voc | no | 1.3e-05 | kg/kWh | output | mass | GREET | Electric tab Row 144-154 for Coal Boiler when Inputs tab E710 = RFC
Coal | Mix (50% bituminous_40% subbituminous_4.4% lignite_5.1% other) | RFC | Boiler |  | 34.9% | co | no | 0.000108 | kg/kWh | output | mass | GREET | Electric tab Row 144-154 for Coal Boiler when Inputs tab E710 = RFC
Coal | Mix (50% bituminous_40% subbituminous_4.4% lignite_5.1% other) | RFC | Boiler |  | 34.9% | nox | no | 0.001213 | kg/kWh | output | mass | GREET | Electric tab Row 144-154 for Coal Boiler when Inputs tab E710 = RFC
Coal | Mix (50% bituminous_40% subbituminous_4.4% lignite_5.1% other) | RFC | Boiler |  | 34.9% | pm10 | no | 0.000393 | kg/kWh | output | mass | GREET | Electric tab Row 144-154 for Coal Boiler when Inputs tab E710 = RFC
Coal | Mix (50% bituminous_40% subbituminous_4.4% lignite_5.1% other) | RFC | Boiler |  | 34.9% | pm2.5 | no | 0.000257 | kg/kWh | output | mass | GREET | Electric tab Row 144-154 for Coal Boiler when Inputs tab E710 = RFC
Coal | Mix (50% bituminous_40% subbituminous_4.4% lignite_5.1% other) | RFC | Boiler |  | 34.9% | sox | no | 0.004223 | kg/kWh | output | mass | GREET | Electric tab Row 144-154 for Coal Boiler when Inputs tab E710 = RFC
Coal | Mix (50% bituminous_40% subbituminous_4.4% lignite_5.1% other) | RFC | Boiler |  | 34.9% | bc | no | 1.1051e-05 | kg/kWh | output | mass | GREET | Electric tab Row 144-154 for Coal Boiler when Inputs tab E710 = RFC
Coal | Mix (50% bituminous_40% subbituminous_4.4% lignite_5.1% other) | RFC | Boiler |  | 34.9% | oc | no | 2.0817e-05 | kg/kWh | output | mass | GREET | Electric tab Row 144-154 for Coal Boiler when Inputs tab E710 = RFC
Coal | Mix (50% bituminous_40% subbituminous_4.4% lignite_5.1% other) | RFC | Boiler |  | 34.9% | ch4 | no | 1e-05 | kg/kWh | output | mass | GREET | Electric tab Row 144-154 for Coal Boiler when Inputs tab E710 = RFC
Coal | Mix (50% bituminous_40% subbituminous_4.4% lignite_5.1% other) | RFC | Boiler |  | 34.9% | n2o | no | 1.5e-05 | kg/kWh | output | mass | GREET | Electric tab Row 144-154 for Coal Boiler when Inputs tab E710 = RFC
Coal | Mix (50% bituminous_40% subbituminous_4.4% lignite_5.1% other) | RFC | Boiler |  | 34.9% | co2 | no | 0.97789 | kg/kWh | output | mass | GREET | Electric tab Row 144-154 for Coal Boiler when Inputs tab E710 = RFC
Coal | Mix (50% bituminous_40% subbituminous_4.4% lignite_5.1% other) | RFC | Boiler |  | 34.9% | voc | yes | 1.3812e-05 | kg/kWh | output | mass | GREET | Electric tab Row 144-154 plus Row 188-198 for Coal Boiler when Inputs tab E710 = RFC
Coal | Mix (50% bituminous_40% subbituminous_4.4% lignite_5.1% other) | RFC | Boiler |  | 34.9% | co | yes | 0.00011346 | kg/kWh | output | mass | GREET | Electric tab Row 144-154 plus Row 188-198 for Coal Boiler when Inputs tab E710 = RFC
Coal | Mix (50% bituminous_40% subbituminous_4.4% lignite_5.1% other) | RFC | Boiler |  | 34.9% | nox | yes | 0.0012138 | kg/kWh | output | mass | GREET | Electric tab Row 144-154 plus Row 188-198 for Coal Boiler when Inputs tab E710 = RFC
Coal | Mix (50% bituminous_40% subbituminous_4.4% lignite_5.1% other) | RFC | Boiler |  | 34.9% | pm10 | yes | 0.0003935 | kg/kWh | output | mass | GREET | Electric tab Row 144-154 plus Row 188-198 for Coal Boiler when Inputs tab E710 = RFC
Coal | Mix (50% bituminous_40% subbituminous_4.4% lignite_5.1% other) | RFC | Boiler |  | 34.9% | pm2.5 | yes | 0.00025723 | kg/kWh | output | mass | GREET | Electric tab Row 144-154 plus Row 188-198 for Coal Boiler when Inputs tab E710 = RFC
Coal | Mix (50% bituminous_40% subbituminous_4.4% lignite_5.1% other) | RFC | Boiler |  | 34.9% | sox | yes | 0.0042258 | kg/kWh | output | mass | GREET | Electric tab Row 144-154 plus Row 188-198 for Coal Boiler when Inputs tab E710 = RFC
Coal | Mix (50% bituminous_40% subbituminous_4.4% lignite_5.1% other) | RFC | Boiler |  | 34.9% | bc | yes | 1.1055e-05 | kg/kWh | output | mass | GREET | Electric tab Row 144-154 plus Row 188-198 for Coal Boiler when Inputs tab E710 = RFC
Coal | Mix (50% bituminous_40% subbituminous_4.4% lignite_5.1% other) | RFC | Boiler |  | 34.9% | oc | yes | 2.0826e-05 | kg/kWh | output | mass | GREET | Electric tab Row 144-154 plus Row 188-198 for Coal Boiler when Inputs tab E710 = RFC
Coal | Mix (50% bituminous_40% subbituminous_4.4% lignite_5.1% other) | RFC | Boiler |  | 34.9% | ch4 | yes | 1.1289e-05 | kg/kWh | output | mass | GREET | Electric tab Row 144-154 plus Row 188-198 for Coal Boiler when Inputs tab E710 = RFC
Coal | Mix (50% bituminous_40% subbituminous_4.4% lignite_5.1% other) | RFC | Boiler |  | 34.9% | n2o | yes | 1.5008e-05 | kg/kWh | output | mass | GREET | Electric tab Row 144-154 plus Row 188-198 for Coal Boiler when Inputs tab E710 = RFC
Coal | Mix (50% bituminous_40% subbituminous_4.4% lignite_5.1% other) | RFC | Boiler |  | 34.9% | co2 | yes | 0.97868 | kg/kWh | output | mass | GREET | Electric tab Row 144-154 plus Row 188-198 for Coal Boiler when Inputs tab E710 = RFC
Coal | Mix (50% bituminous_40% subbituminous_4.4% lignite_5.1% other) | RFC | IGCC |  | 39% | voc | no | 9e-07 | kg/kWh | output | mass | GREET | Electric tab Row 144-154 for Coal IGCC when Inputs tab E710 = RFC
Coal | Mix (50% bituminous_40% subbituminous_4.4% lignite_5.1% other) | RFC | IGCC |  | 39% | co | no | 1.51e-05 | kg/kWh | output | mass | GREET | Electric tab Row 144-154 for Coal IGCC when Inputs tab E710 = RFC
Coal | Mix (50% bituminous_40% subbituminous_4.4% lignite_5.1% other) | RFC | IGCC |  | 39% | nox | no | 0.000235 | kg/kWh | output | mass | GREET | Electric tab Row 144-154 for Coal IGCC when Inputs tab E710 = RFC
Coal | Mix (50% bituminous_40% subbituminous_4.4% lignite_5.1% other) | RFC | IGCC |  | 39% | pm10 | no | 2.84e-05 | kg/kWh | output | mass | GREET | Electric tab Row 144-154 for Coal IGCC when Inputs tab E710 = RFC
Coal | Mix (50% bituminous_40% subbituminous_4.4% lignite_5.1% other) | RFC | IGCC |  | 39% | pm2.5 | no | 8.27e-06 | kg/kWh | output | mass | GREET | Electric tab Row 144-154 for Coal IGCC when Inputs tab E710 = RFC
Coal | Mix (50% bituminous_40% subbituminous_4.4% lignite_5.1% other) | RFC | IGCC |  | 39% | sox | no | 4.91e-06 | kg/kWh | output | mass | GREET | Electric tab Row 144-154 for Coal IGCC when Inputs tab E710 = RFC
Coal | Mix (50% bituminous_40% subbituminous_4.4% lignite_5.1% other) | RFC | IGCC |  | 39% | bc | no | 3.5561e-07 | kg/kWh | output | mass | GREET | Electric tab Row 144-154 for Coal IGCC when Inputs tab E710 = RFC
Coal | Mix (50% bituminous_40% subbituminous_4.4% lignite_5.1% other) | RFC | IGCC |  | 39% | oc | no | 6.6987e-07 | kg/kWh | output | mass | GREET | Electric tab Row 144-154 for Coal IGCC when Inputs tab E710 = RFC
Coal | Mix (50% bituminous_40% subbituminous_4.4% lignite_5.1% other) | RFC | IGCC |  | 39% | ch4 | no | 9e-06 | kg/kWh | output | mass | GREET | Electric tab Row 144-154 for Coal IGCC when Inputs tab E710 = RFC
Coal | Mix (50% bituminous_40% subbituminous_4.4% lignite_5.1% other) | RFC | IGCC |  | 39% | n2o | no | 1.35e-05 | kg/kWh | output | mass | GREET | Electric tab Row 144-154 for Coal IGCC when Inputs tab E710 = RFC
Coal | Mix (50% bituminous_40% subbituminous_4.4% lignite_5.1% other) | RFC | IGCC |  | 39% | co2 | no | 0.87524 | kg/kWh | output | mass | GREET | Electric tab Row 144-154 for Coal IGCC when Inputs tab E710 = RFC
Coal | Mix (50% bituminous_40% subbituminous_4.4% lignite_5.1% other) | RFC | IGCC |  | 39% | voc | yes | 1.7118e-06 | kg/kWh | output | mass | GREET | Electric tab Row 144-154 plus Row 188-198 for Coal IGCC when Inputs tab E710 = RFC
Coal | Mix (50% bituminous_40% subbituminous_4.4% lignite_5.1% other) | RFC | IGCC |  | 39% | co | yes | 2.0562e-05 | kg/kWh | output | mass | GREET | Electric tab Row 144-154 plus Row 188-198 for Coal IGCC when Inputs tab E710 = RFC
Coal | Mix (50% bituminous_40% subbituminous_4.4% lignite_5.1% other) | RFC | IGCC |  | 39% | nox | yes | 0.00023583 | kg/kWh | output | mass | GREET | Electric tab Row 144-154 plus Row 188-198 for Coal IGCC when Inputs tab E710 = RFC
Coal | Mix (50% bituminous_40% subbituminous_4.4% lignite_5.1% other) | RFC | IGCC |  | 39% | pm10 | yes | 2.8902e-05 | kg/kWh | output | mass | GREET | Electric tab Row 144-154 plus Row 188-198 for Coal IGCC when Inputs tab E710 = RFC
Coal | Mix (50% bituminous_40% subbituminous_4.4% lignite_5.1% other) | RFC | IGCC |  | 39% | pm2.5 | yes | 8.5018e-06 | kg/kWh | output | mass | GREET | Electric tab Row 144-154 plus Row 188-198 for Coal IGCC when Inputs tab E710 = RFC
Coal | Mix (50% bituminous_40% subbituminous_4.4% lignite_5.1% other) | RFC | IGCC |  | 39% | sox | yes | 7.7386e-06 | kg/kWh | output | mass | GREET | Electric tab Row 144-154 plus Row 188-198 for Coal IGCC when Inputs tab E710 = RFC
Coal | Mix (50% bituminous_40% subbituminous_4.4% lignite_5.1% other) | RFC | IGCC |  | 39% | bc | yes | 3.5993e-07 | kg/kWh | output | mass | GREET | Electric tab Row 144-154 plus Row 188-198 for Coal IGCC when Inputs tab E710 = RFC
Coal | Mix (50% bituminous_40% subbituminous_4.4% lignite_5.1% other) | RFC | IGCC |  | 39% | oc | yes | 6.7934e-07 | kg/kWh | output | mass | GREET | Electric tab Row 144-154 plus Row 188-198 for Coal IGCC when Inputs tab E710 = RFC
Coal | Mix (50% bituminous_40% subbituminous_4.4% lignite_5.1% other) | RFC | IGCC |  | 39% | ch4 | yes | 1.0289e-05 | kg/kWh | output | mass | GREET | Electric tab Row 144-154 plus Row 188-198 for Coal IGCC when Inputs tab E710 = RFC
Coal | Mix (50% bituminous_40% subbituminous_4.4% lignite_5.1% other) | RFC | IGCC |  | 39% | n2o | yes | 1.3508e-05 | kg/kWh | output | mass | GREET | Electric tab Row 144-154 plus Row 188-198 for Coal IGCC when Inputs tab E710 = RFC
Coal | Mix (50% bituminous_40% subbituminous_4.4% lignite_5.1% other) | RFC | IGCC |  | 39% | co2 | yes | 0.87604 | kg/kWh | output | mass | GREET | Electric tab Row 144-154 plus Row 188-198 for Coal IGCC when Inputs tab E710 = RFC
Coal | Mix (50% bituminous_40% subbituminous_4.4% lignite_5.1% other) | RFC | Mix | 100%Boiler_0%IGCC | 34.9% | voc | no | 1.3e-05 | kg/kWh | output | mass | GREET | Electric tab Row 144-154 for Coal Mix when Inputs tab E710 = RFC
Coal | Mix (50% bituminous_40% subbituminous_4.4% lignite_5.1% other) | RFC | Mix | 100%Boiler_0%IGCC | 34.9% | co | no | 0.000108 | kg/kWh | output | mass | GREET | Electric tab Row 144-154 for Coal Mix when Inputs tab E710 = RFC
Coal | Mix (50% bituminous_40% subbituminous_4.4% lignite_5.1% other) | RFC | Mix | 100%Boiler_0%IGCC | 34.9% | nox | no | 0.001213 | kg/kWh | output | mass | GREET | Electric tab Row 144-154 for Coal Mix when Inputs tab E710 = RFC
Coal | Mix (50% bituminous_40% subbituminous_4.4% lignite_5.1% other) | RFC | Mix | 100%Boiler_0%IGCC | 34.9% | pm10 | no | 0.000393 | kg/kWh | output | mass | GREET | Electric tab Row 144-154 for Coal Mix when Inputs tab E710 = RFC
Coal | Mix (50% bituminous_40% subbituminous_4.4% lignite_5.1% other) | RFC | Mix | 100%Boiler_0%IGCC | 34.9% | pm2.5 | no | 0.000257 | kg/kWh | output | mass | GREET | Electric tab Row 144-154 for Coal Mix when Inputs tab E710 = RFC
Coal | Mix (50% bituminous_40% subbituminous_4.4% lignite_5.1% other) | RFC | Mix | 100%Boiler_0%IGCC | 34.9% | sox | no | 0.004223 | kg/kWh | output | mass | GREET | Electric tab Row 144-154 for Coal Mix when Inputs tab E710 = RFC
Coal | Mix (50% bituminous_40% subbituminous_4.4% lignite_5.1% other) | RFC | Mix | 100%Boiler_0%IGCC | 34.9% | bc | no | 1.1051e-05 | kg/kWh | output | mass | GREET | Electric tab Row 144-154 for Coal Mix when Inputs tab E710 = RFC
Coal | Mix (50% bituminous_40% subbituminous_4.4% lignite_5.1% other) | RFC | Mix | 100%Boiler_0%IGCC | 34.9% | oc | no | 2.0817e-05 | kg/kWh | output | mass | GREET | Electric tab Row 144-154 for Coal Mix when Inputs tab E710 = RFC
Coal | Mix (50% bituminous_40% subbituminous_4.4% lignite_5.1% other) | RFC | Mix | 100%Boiler_0%IGCC | 34.9% | ch4 | no | 1e-05 | kg/kWh | output | mass | GREET | Electric tab Row 144-154 for Coal Mix when Inputs tab E710 = RFC
Coal | Mix (50% bituminous_40% subbituminous_4.4% lignite_5.1% other) | RFC | Mix | 100%Boiler_0%IGCC | 34.9% | n2o | no | 1.5e-05 | kg/kWh | output | mass | GREET | Electric tab Row 144-154 for Coal Mix when Inputs tab E710 = RFC
Coal | Mix (50% bituminous_40% subbituminous_4.4% lignite_5.1% other) | RFC | Mix | 100%Boiler_0%IGCC | 34.9% | co2 | no | 0.97789 | kg/kWh | output | mass | GREET | Electric tab Row 144-154 for Coal Mix when Inputs tab E710 = RFC
Coal | Mix (50% bituminous_40% subbituminous_4.4% lignite_5.1% other) | RFC | Mix | 100%Boiler_0%IGCC | 34.9% | voc | yes | 1.3812e-05 | kg/kWh | output | mass | GREET | Electric tab Row 144-154 plus Row 188-198 for Coal Mix when Inputs tab E710 = RFC
Coal | Mix (50% bituminous_40% subbituminous_4.4% lignite_5.1% other) | RFC | Mix | 100%Boiler_0%IGCC | 34.9% | co | yes | 0.00011346 | kg/kWh | output | mass | GREET | Electric tab Row 144-154 plus Row 188-198 for Coal Mix when Inputs tab E710 = RFC
Coal | Mix (50% bituminous_40% subbituminous_4.4% lignite_5.1% other) | RFC | Mix | 100%Boiler_0%IGCC | 34.9% | nox | yes | 0.0012138 | kg/kWh | output | mass | GREET | Electric tab Row 144-154 plus Row 188-198 for Coal Mix when Inputs tab E710 = RFC
Coal | Mix (50% bituminous_40% subbituminous_4.4% lignite_5.1% other) | RFC | Mix | 100%Boiler_0%IGCC | 34.9% | pm10 | yes | 0.0003935 | kg/kWh | output | mass | GREET | Electric tab Row 144-154 plus Row 188-198 for Coal Mix when Inputs tab E710 = RFC
Coal | Mix (50% bituminous_40% subbituminous_4.4% lignite_5.1% other) | RFC | Mix | 100%Boiler_0%IGCC | 34.9% | pm2.5 | yes | 0.00025723 | kg/kWh | output | mass | GREET | Electric tab Row 144-154 plus Row 188-198 for Coal Mix when Inputs tab E710 = RFC
Coal | Mix (50% bituminous_40% subbituminous_4.4% lignite_5.1% other) | RFC | Mix | 100%Boiler_0%IGCC | 34.9% | sox | yes | 0.0042258 | kg/kWh | output | mass | GREET | Electric tab Row 144-154 plus Row 188-198 for Coal Mix when Inputs tab E710 = RFC
Coal | Mix (50% bituminous_40% subbituminous_4.4% lignite_5.1% other) | RFC | Mix | 100%Boiler_0%IGCC | 34.9% | bc | yes | 1.1055e-05 | kg/kWh | output | mass | GREET | Electric tab Row 144-154 plus Row 188-198 for Coal Mix when Inputs tab E710 = RFC
Coal | Mix (50% bituminous_40% subbituminous_4.4% lignite_5.1% other) | RFC | Mix | 100%Boiler_0%IGCC | 34.9% | oc | yes | 2.0826e-05 | kg/kWh | output | mass | GREET | Electric tab Row 144-154 plus Row 188-198 for Coal Mix when Inputs tab E710 = RFC
Coal | Mix (50% bituminous_40% subbituminous_4.4% lignite_5.1% other) | RFC | Mix | 100%Boiler_0%IGCC | 34.9% | ch4 | yes | 1.1289e-05 | kg/kWh | output | mass | GREET | Electric tab Row 144-154 plus Row 188-198 for Coal Mix when Inputs tab E710 = RFC
Coal | Mix (50% bituminous_40% subbituminous_4.4% lignite_5.1% other) | RFC | Mix | 100%Boiler_0%IGCC | 34.9% | n2o | yes | 1.5008e-05 | kg/kWh | output | mass | GREET | Electric tab Row 144-154 plus Row 188-198 for Coal Mix when Inputs tab E710 = RFC
Coal | Mix (50% bituminous_40% subbituminous_4.4% lignite_5.1% other) | RFC | Mix | 100%Boiler_0%IGCC | 34.9% | co2 | yes | 0.97868 | kg/kWh | output | mass | GREET | Electric tab Row 144-154 plus Row 188-198 for Coal Mix when Inputs tab E710 = RFC
Coal | Mix (50% bituminous_40% subbituminous_4.4% lignite_5.1% other) | SERC | Boiler |  | 34.9% | voc | no | 1.4e-05 | kg/kWh | output | mass | GREET | Electric tab Row 144-154 for Coal Boiler when Inputs tab E710 = SERC
Coal | Mix (50% bituminous_40% subbituminous_4.4% lignite_5.1% other) | SERC | Boiler |  | 34.9% | co | no | 0.000113 | kg/kWh | output | mass | GREET | Electric tab Row 144-154 for Coal Boiler when Inputs tab E710 = SERC
Coal | Mix (50% bituminous_40% subbituminous_4.4% lignite_5.1% other) | SERC | Boiler |  | 34.9% | nox | no | 0.000873 | kg/kWh | output | mass | GREET | Electric tab Row 144-154 for Coal Boiler when Inputs tab E710 = SERC
Coal | Mix (50% bituminous_40% subbituminous_4.4% lignite_5.1% other) | SERC | Boiler |  | 34.9% | pm10 | no | 0.000228 | kg/kWh | output | mass | GREET | Electric tab Row 144-154 for Coal Boiler when Inputs tab E710 = SERC
Coal | Mix (50% bituminous_40% subbituminous_4.4% lignite_5.1% other) | SERC | Boiler |  | 34.9% | pm2.5 | no | 0.00018 | kg/kWh | output | mass | GREET | Electric tab Row 144-154 for Coal Boiler when Inputs tab E710 = SERC
Coal | Mix (50% bituminous_40% subbituminous_4.4% lignite_5.1% other) | SERC | Boiler |  | 34.9% | sox | no | 0.002812 | kg/kWh | output | mass | GREET | Electric tab Row 144-154 for Coal Boiler when Inputs tab E710 = SERC
Coal | Mix (50% bituminous_40% subbituminous_4.4% lignite_5.1% other) | SERC | Boiler |  | 34.9% | bc | no | 7.74e-06 | kg/kWh | output | mass | GREET | Electric tab Row 144-154 for Coal Boiler when Inputs tab E710 = SERC
Coal | Mix (50% bituminous_40% subbituminous_4.4% lignite_5.1% other) | SERC | Boiler |  | 34.9% | oc | no | 1.458e-05 | kg/kWh | output | mass | GREET | Electric tab Row 144-154 for Coal Boiler when Inputs tab E710 = SERC
Coal | Mix (50% bituminous_40% subbituminous_4.4% lignite_5.1% other) | SERC | Boiler |  | 34.9% | ch4 | no | 1e-05 | kg/kWh | output | mass | GREET | Electric tab Row 144-154 for Coal Boiler when Inputs tab E710 = SERC
Coal | Mix (50% bituminous_40% subbituminous_4.4% lignite_5.1% other) | SERC | Boiler |  | 34.9% | n2o | no | 1.5e-05 | kg/kWh | output | mass | GREET | Electric tab Row 144-154 for Coal Boiler when Inputs tab E710 = SERC
Coal | Mix (50% bituminous_40% subbituminous_4.4% lignite_5.1% other) | SERC | Boiler |  | 34.9% | co2 | no | 0.97787 | kg/kWh | output | mass | GREET | Electric tab Row 144-154 for Coal Boiler when Inputs tab E710 = SERC
Coal | Mix (50% bituminous_40% subbituminous_4.4% lignite_5.1% other) | SERC | Boiler |  | 34.9% | voc | yes | 1.4812e-05 | kg/kWh | output | mass | GREET | Electric tab Row 144-154 plus Row 188-198 for Coal Boiler when Inputs tab E710 = SERC
Coal | Mix (50% bituminous_40% subbituminous_4.4% lignite_5.1% other) | SERC | Boiler |  | 34.9% | co | yes | 0.00011846 | kg/kWh | output | mass | GREET | Electric tab Row 144-154 plus Row 188-198 for Coal Boiler when Inputs tab E710 = SERC
Coal | Mix (50% bituminous_40% subbituminous_4.4% lignite_5.1% other) | SERC | Boiler |  | 34.9% | nox | yes | 0.00087383 | kg/kWh | output | mass | GREET | Electric tab Row 144-154 plus Row 188-198 for Coal Boiler when Inputs tab E710 = SERC
Coal | Mix (50% bituminous_40% subbituminous_4.4% lignite_5.1% other) | SERC | Boiler |  | 34.9% | pm10 | yes | 0.0002285 | kg/kWh | output | mass | GREET | Electric tab Row 144-154 plus Row 188-198 for Coal Boiler when Inputs tab E710 = SERC
Coal | Mix (50% bituminous_40% subbituminous_4.4% lignite_5.1% other) | SERC | Boiler |  | 34.9% | pm2.5 | yes | 0.00018023 | kg/kWh | output | mass | GREET | Electric tab Row 144-154 plus Row 188-198 for Coal Boiler when Inputs tab E710 = SERC
Coal | Mix (50% bituminous_40% subbituminous_4.4% lignite_5.1% other) | SERC | Boiler |  | 34.9% | sox | yes | 0.0028148 | kg/kWh | output | mass | GREET | Electric tab Row 144-154 plus Row 188-198 for Coal Boiler when Inputs tab E710 = SERC
Coal | Mix (50% bituminous_40% subbituminous_4.4% lignite_5.1% other) | SERC | Boiler |  | 34.9% | bc | yes | 7.7443e-06 | kg/kWh | output | mass | GREET | Electric tab Row 144-154 plus Row 188-198 for Coal Boiler when Inputs tab E710 = SERC
Coal | Mix (50% bituminous_40% subbituminous_4.4% lignite_5.1% other) | SERC | Boiler |  | 34.9% | oc | yes | 1.4589e-05 | kg/kWh | output | mass | GREET | Electric tab Row 144-154 plus Row 188-198 for Coal Boiler when Inputs tab E710 = SERC
Coal | Mix (50% bituminous_40% subbituminous_4.4% lignite_5.1% other) | SERC | Boiler |  | 34.9% | ch4 | yes | 1.1289e-05 | kg/kWh | output | mass | GREET | Electric tab Row 144-154 plus Row 188-198 for Coal Boiler when Inputs tab E710 = SERC
Coal | Mix (50% bituminous_40% subbituminous_4.4% lignite_5.1% other) | SERC | Boiler |  | 34.9% | n2o | yes | 1.5008e-05 | kg/kWh | output | mass | GREET | Electric tab Row 144-154 plus Row 188-198 for Coal Boiler when Inputs tab E710 = SERC
Coal | Mix (50% bituminous_40% subbituminous_4.4% lignite_5.1% other) | SERC | Boiler |  | 34.9% | co2 | yes | 0.97867 | kg/kWh | output | mass | GREET | Electric tab Row 144-154 plus Row 188-198 for Coal Boiler when Inputs tab E710 = SERC
Coal | Mix (50% bituminous_40% subbituminous_4.4% lignite_5.1% other) | SERC | IGCC |  | 39% | voc | no | 9e-07 | kg/kWh | output | mass | GREET | Electric tab Row 144-154 for Coal IGCC when Inputs tab E710 = SERC
Coal | Mix (50% bituminous_40% subbituminous_4.4% lignite_5.1% other) | SERC | IGCC |  | 39% | co | no | 1.51e-05 | kg/kWh | output | mass | GREET | Electric tab Row 144-154 for Coal IGCC when Inputs tab E710 = SERC
Coal | Mix (50% bituminous_40% subbituminous_4.4% lignite_5.1% other) | SERC | IGCC |  | 39% | nox | no | 0.000235 | kg/kWh | output | mass | GREET | Electric tab Row 144-154 for Coal IGCC when Inputs tab E710 = SERC
Coal | Mix (50% bituminous_40% subbituminous_4.4% lignite_5.1% other) | SERC | IGCC |  | 39% | pm10 | no | 2.84e-05 | kg/kWh | output | mass | GREET | Electric tab Row 144-154 for Coal IGCC when Inputs tab E710 = SERC
Coal | Mix (50% bituminous_40% subbituminous_4.4% lignite_5.1% other) | SERC | IGCC |  | 39% | pm2.5 | no | 8.27e-06 | kg/kWh | output | mass | GREET | Electric tab Row 144-154 for Coal IGCC when Inputs tab E710 = SERC
Coal | Mix (50% bituminous_40% subbituminous_4.4% lignite_5.1% other) | SERC | IGCC |  | 39% | sox | no | 4.91e-06 | kg/kWh | output | mass | GREET | Electric tab Row 144-154 for Coal IGCC when Inputs tab E710 = SERC
Coal | Mix (50% bituminous_40% subbituminous_4.4% lignite_5.1% other) | SERC | IGCC |  | 39% | bc | no | 3.5561e-07 | kg/kWh | output | mass | GREET | Electric tab Row 144-154 for Coal IGCC when Inputs tab E710 = SERC
Coal | Mix (50% bituminous_40% subbituminous_4.4% lignite_5.1% other) | SERC | IGCC |  | 39% | oc | no | 6.6987e-07 | kg/kWh | output | mass | GREET | Electric tab Row 144-154 for Coal IGCC when Inputs tab E710 = SERC
Coal | Mix (50% bituminous_40% subbituminous_4.4% lignite_5.1% other) | SERC | IGCC |  | 39% | ch4 | no | 9e-06 | kg/kWh | output | mass | GREET | Electric tab Row 144-154 for Coal IGCC when Inputs tab E710 = SERC
Coal | Mix (50% bituminous_40% subbituminous_4.4% lignite_5.1% other) | SERC | IGCC |  | 39% | n2o | no | 1.35e-05 | kg/kWh | output | mass | GREET | Electric tab Row 144-154 for Coal IGCC when Inputs tab E710 = SERC
Coal | Mix (50% bituminous_40% subbituminous_4.4% lignite_5.1% other) | SERC | IGCC |  | 39% | co2 | no | 0.87524 | kg/kWh | output | mass | GREET | Electric tab Row 144-154 for Coal IGCC when Inputs tab E710 = SERC
Coal | Mix (50% bituminous_40% subbituminous_4.4% lignite_5.1% other) | SERC | IGCC |  | 39% | voc | yes | 1.7118e-06 | kg/kWh | output | mass | GREET | Electric tab Row 144-154 plus Row 188-198 for Coal IGCC when Inputs tab E710 = SERC
Coal | Mix (50% bituminous_40% subbituminous_4.4% lignite_5.1% other) | SERC | IGCC |  | 39% | co | yes | 2.0562e-05 | kg/kWh | output | mass | GREET | Electric tab Row 144-154 plus Row 188-198 for Coal IGCC when Inputs tab E710 = SERC
Coal | Mix (50% bituminous_40% subbituminous_4.4% lignite_5.1% other) | SERC | IGCC |  | 39% | nox | yes | 0.00023583 | kg/kWh | output | mass | GREET | Electric tab Row 144-154 plus Row 188-198 for Coal IGCC when Inputs tab E710 = SERC
Coal | Mix (50% bituminous_40% subbituminous_4.4% lignite_5.1% other) | SERC | IGCC |  | 39% | pm10 | yes | 2.8902e-05 | kg/kWh | output | mass | GREET | Electric tab Row 144-154 plus Row 188-198 for Coal IGCC when Inputs tab E710 = SERC
Coal | Mix (50% bituminous_40% subbituminous_4.4% lignite_5.1% other) | SERC | IGCC |  | 39% | pm2.5 | yes | 8.5018e-06 | kg/kWh | output | mass | GREET | Electric tab Row 144-154 plus Row 188-198 for Coal IGCC when Inputs tab E710 = SERC
Coal | Mix (50% bituminous_40% subbituminous_4.4% lignite_5.1% other) | SERC | IGCC |  | 39% | sox | yes | 7.7386e-06 | kg/kWh | output | mass | GREET | Electric tab Row 144-154 plus Row 188-198 for Coal IGCC when Inputs tab E710 = SERC
Coal | Mix (50% bituminous_40% subbituminous_4.4% lignite_5.1% other) | SERC | IGCC |  | 39% | bc | yes | 3.5993e-07 | kg/kWh | output | mass | GREET | Electric tab Row 144-154 plus Row 188-198 for Coal IGCC when Inputs tab E710 = SERC
Coal | Mix (50% bituminous_40% subbituminous_4.4% lignite_5.1% other) | SERC | IGCC |  | 39% | oc | yes | 6.7934e-07 | kg/kWh | output | mass | GREET | Electric tab Row 144-154 plus Row 188-198 for Coal IGCC when Inputs tab E710 = SERC
Coal | Mix (50% bituminous_40% subbituminous_4.4% lignite_5.1% other) | SERC | IGCC |  | 39% | ch4 | yes | 1.0289e-05 | kg/kWh | output | mass | GREET | Electric tab Row 144-154 plus Row 188-198 for Coal IGCC when Inputs tab E710 = SERC
Coal | Mix (50% bituminous_40% subbituminous_4.4% lignite_5.1% other) | SERC | IGCC |  | 39% | n2o | yes | 1.3508e-05 | kg/kWh | output | mass | GREET | Electric tab Row 144-154 plus Row 188-198 for Coal IGCC when Inputs tab E710 = SERC
Coal | Mix (50% bituminous_40% subbituminous_4.4% lignite_5.1% other) | SERC | IGCC |  | 39% | co2 | yes | 0.87604 | kg/kWh | output | mass | GREET | Electric tab Row 144-154 plus Row 188-198 for Coal IGCC when Inputs tab E710 = SERC
Coal | Mix (50% bituminous_40% subbituminous_4.4% lignite_5.1% other) | SERC | Mix | 100%Boiler_0%IGCC | 34.9% | voc | no | 1.4e-05 | kg/kWh | output | mass | GREET | Electric tab Row 144-154 for Coal Mix when Inputs tab E710 = SERC
Coal | Mix (50% bituminous_40% subbituminous_4.4% lignite_5.1% other) | SERC | Mix | 100%Boiler_0%IGCC | 34.9% | co | no | 0.000113 | kg/kWh | output | mass | GREET | Electric tab Row 144-154 for Coal Mix when Inputs tab E710 = SERC
Coal | Mix (50% bituminous_40% subbituminous_4.4% lignite_5.1% other) | SERC | Mix | 100%Boiler_0%IGCC | 34.9% | nox | no | 0.000873 | kg/kWh | output | mass | GREET | Electric tab Row 144-154 for Coal Mix when Inputs tab E710 = SERC
Coal | Mix (50% bituminous_40% subbituminous_4.4% lignite_5.1% other) | SERC | Mix | 100%Boiler_0%IGCC | 34.9% | pm10 | no | 0.000228 | kg/kWh | output | mass | GREET | Electric tab Row 144-154 for Coal Mix when Inputs tab E710 = SERC
Coal | Mix (50% bituminous_40% subbituminous_4.4% lignite_5.1% other) | SERC | Mix | 100%Boiler_0%IGCC | 34.9% | pm2.5 | no | 0.00018 | kg/kWh | output | mass | GREET | Electric tab Row 144-154 for Coal Mix when Inputs tab E710 = SERC
Coal | Mix (50% bituminous_40% subbituminous_4.4% lignite_5.1% other) | SERC | Mix | 100%Boiler_0%IGCC | 34.9% | sox | no | 0.002812 | kg/kWh | output | mass | GREET | Electric tab Row 144-154 for Coal Mix when Inputs tab E710 = SERC
Coal | Mix (50% bituminous_40% subbituminous_4.4% lignite_5.1% other) | SERC | Mix | 100%Boiler_0%IGCC | 34.9% | bc | no | 7.74e-06 | kg/kWh | output | mass | GREET | Electric tab Row 144-154 for Coal Mix when Inputs tab E710 = SERC
Coal | Mix (50% bituminous_40% subbituminous_4.4% lignite_5.1% other) | SERC | Mix | 100%Boiler_0%IGCC | 34.9% | oc | no | 1.458e-05 | kg/kWh | output | mass | GREET | Electric tab Row 144-154 for Coal Mix when Inputs tab E710 = SERC
Coal | Mix (50% bituminous_40% subbituminous_4.4% lignite_5.1% other) | SERC | Mix | 100%Boiler_0%IGCC | 34.9% | ch4 | no | 1e-05 | kg/kWh | output | mass | GREET | Electric tab Row 144-154 for Coal Mix when Inputs tab E710 = SERC
Coal | Mix (50% bituminous_40% subbituminous_4.4% lignite_5.1% other) | SERC | Mix | 100%Boiler_0%IGCC | 34.9% | n2o | no | 1.5e-05 | kg/kWh | output | mass | GREET | Electric tab Row 144-154 for Coal Mix when Inputs tab E710 = SERC
Coal | Mix (50% bituminous_40% subbituminous_4.4% lignite_5.1% other) | SERC | Mix | 100%Boiler_0%IGCC | 34.9% | co2 | no | 0.97787 | kg/kWh | output | mass | GREET | Electric tab Row 144-154 for Coal Mix when Inputs tab E710 = SERC
Coal | Mix (50% bituminous_40% subbituminous_4.4% lignite_5.1% other) | SERC | Mix | 100%Boiler_0%IGCC | 34.9% | voc | yes | 1.4812e-05 | kg/kWh | output | mass | GREET | Electric tab Row 144-154 plus Row 188-198 for Coal Mix when Inputs tab E710 = SERC
Coal | Mix (50% bituminous_40% subbituminous_4.4% lignite_5.1% other) | SERC | Mix | 100%Boiler_0%IGCC | 34.9% | co | yes | 0.00011846 | kg/kWh | output | mass | GREET | Electric tab Row 144-154 plus Row 188-198 for Coal Mix when Inputs tab E710 = SERC
Coal | Mix (50% bituminous_40% subbituminous_4.4% lignite_5.1% other) | SERC | Mix | 100%Boiler_0%IGCC | 34.9% | nox | yes | 0.00087383 | kg/kWh | output | mass | GREET | Electric tab Row 144-154 plus Row 188-198 for Coal Mix when Inputs tab E710 = SERC
Coal | Mix (50% bituminous_40% subbituminous_4.4% lignite_5.1% other) | SERC | Mix | 100%Boiler_0%IGCC | 34.9% | pm10 | yes | 0.0002285 | kg/kWh | output | mass | GREET | Electric tab Row 144-154 plus Row 188-198 for Coal Mix when Inputs tab E710 = SERC
Coal | Mix (50% bituminous_40% subbituminous_4.4% lignite_5.1% other) | SERC | Mix | 100%Boiler_0%IGCC | 34.9% | pm2.5 | yes | 0.00018023 | kg/kWh | output | mass | GREET | Electric tab Row 144-154 plus Row 188-198 for Coal Mix when Inputs tab E710 = SERC
Coal | Mix (50% bituminous_40% subbituminous_4.4% lignite_5.1% other) | SERC | Mix | 100%Boiler_0%IGCC | 34.9% | sox | yes | 0.0028148 | kg/kWh | output | mass | GREET | Electric tab Row 144-154 plus Row 188-198 for Coal Mix when Inputs tab E710 = SERC
Coal | Mix (50% bituminous_40% subbituminous_4.4% lignite_5.1% other) | SERC | Mix | 100%Boiler_0%IGCC | 34.9% | bc | yes | 7.7443e-06 | kg/kWh | output | mass | GREET | Electric tab Row 144-154 plus Row 188-198 for Coal Mix when Inputs tab E710 = SERC
Coal | Mix (50% bituminous_40% subbituminous_4.4% lignite_5.1% other) | SERC | Mix | 100%Boiler_0%IGCC | 34.9% | oc | yes | 1.4589e-05 | kg/kWh | output | mass | GREET | Electric tab Row 144-154 plus Row 188-198 for Coal Mix when Inputs tab E710 = SERC
Coal | Mix (50% bituminous_40% subbituminous_4.4% lignite_5.1% other) | SERC | Mix | 100%Boiler_0%IGCC | 34.9% | ch4 | yes | 1.1289e-05 | kg/kWh | output | mass | GREET | Electric tab Row 144-154 plus Row 188-198 for Coal Mix when Inputs tab E710 = SERC
Coal | Mix (50% bituminous_40% subbituminous_4.4% lignite_5.1% other) | SERC | Mix | 100%Boiler_0%IGCC | 34.9% | n2o | yes | 1.5008e-05 | kg/kWh | output | mass | GREET | Electric tab Row 144-154 plus Row 188-198 for Coal Mix when Inputs tab E710 = SERC
Coal | Mix (50% bituminous_40% subbituminous_4.4% lignite_5.1% other) | SERC | Mix | 100%Boiler_0%IGCC | 34.9% | co2 | yes | 0.97867 | kg/kWh | output | mass | GREET | Electric tab Row 144-154 plus Row 188-198 for Coal Mix when Inputs tab E710 = SERC
Coal | Mix (50% bituminous_40% subbituminous_4.4% lignite_5.1% other) | SPP | Boiler |  | 34.3% | voc | no | 1.8e-05 | kg/kWh | output | mass | GREET | Electric tab Row 144-154 for Coal Boiler when Inputs tab E710 = SPP
Coal | Mix (50% bituminous_40% subbituminous_4.4% lignite_5.1% other) | SPP | Boiler |  | 34.3% | co | no | 0.000147 | kg/kWh | output | mass | GREET | Electric tab Row 144-154 for Coal Boiler when Inputs tab E710 = SPP
Coal | Mix (50% bituminous_40% subbituminous_4.4% lignite_5.1% other) | SPP | Boiler |  | 34.3% | nox | no | 0.001472 | kg/kWh | output | mass | GREET | Electric tab Row 144-154 for Coal Boiler when Inputs tab E710 = SPP
Coal | Mix (50% bituminous_40% subbituminous_4.4% lignite_5.1% other) | SPP | Boiler |  | 34.3% | pm10 | no | 0.000186 | kg/kWh | output | mass | GREET | Electric tab Row 144-154 for Coal Boiler when Inputs tab E710 = SPP
Coal | Mix (50% bituminous_40% subbituminous_4.4% lignite_5.1% other) | SPP | Boiler |  | 34.3% | pm2.5 | no | 0.000161 | kg/kWh | output | mass | GREET | Electric tab Row 144-154 for Coal Boiler when Inputs tab E710 = SPP
Coal | Mix (50% bituminous_40% subbituminous_4.4% lignite_5.1% other) | SPP | Boiler |  | 34.3% | sox | no | 0.003043 | kg/kWh | output | mass | GREET | Electric tab Row 144-154 for Coal Boiler when Inputs tab E710 = SPP
Coal | Mix (50% bituminous_40% subbituminous_4.4% lignite_5.1% other) | SPP | Boiler |  | 34.3% | bc | no | 6.923e-06 | kg/kWh | output | mass | GREET | Electric tab Row 144-154 for Coal Boiler when Inputs tab E710 = SPP
Coal | Mix (50% bituminous_40% subbituminous_4.4% lignite_5.1% other) | SPP | Boiler |  | 34.3% | oc | no | 1.3041e-05 | kg/kWh | output | mass | GREET | Electric tab Row 144-154 for Coal Boiler when Inputs tab E710 = SPP
Coal | Mix (50% bituminous_40% subbituminous_4.4% lignite_5.1% other) | SPP | Boiler |  | 34.3% | ch4 | no | 1e-05 | kg/kWh | output | mass | GREET | Electric tab Row 144-154 for Coal Boiler when Inputs tab E710 = SPP
Coal | Mix (50% bituminous_40% subbituminous_4.4% lignite_5.1% other) | SPP | Boiler |  | 34.3% | n2o | no | 1.6e-05 | kg/kWh | output | mass | GREET | Electric tab Row 144-154 for Coal Boiler when Inputs tab E710 = SPP
Coal | Mix (50% bituminous_40% subbituminous_4.4% lignite_5.1% other) | SPP | Boiler |  | 34.3% | co2 | no | 0.99492 | kg/kWh | output | mass | GREET | Electric tab Row 144-154 for Coal Boiler when Inputs tab E710 = SPP
Coal | Mix (50% bituminous_40% subbituminous_4.4% lignite_5.1% other) | SPP | Boiler |  | 34.3% | voc | yes | 1.8812e-05 | kg/kWh | output | mass | GREET | Electric tab Row 144-154 plus Row 188-198 for Coal Boiler when Inputs tab E710 = SPP
Coal | Mix (50% bituminous_40% subbituminous_4.4% lignite_5.1% other) | SPP | Boiler |  | 34.3% | co | yes | 0.00015246 | kg/kWh | output | mass | GREET | Electric tab Row 144-154 plus Row 188-198 for Coal Boiler when Inputs tab E710 = SPP
Coal | Mix (50% bituminous_40% subbituminous_4.4% lignite_5.1% other) | SPP | Boiler |  | 34.3% | nox | yes | 0.0014728 | kg/kWh | output | mass | GREET | Electric tab Row 144-154 plus Row 188-198 for Coal Boiler when Inputs tab E710 = SPP
Coal | Mix (50% bituminous_40% subbituminous_4.4% lignite_5.1% other) | SPP | Boiler |  | 34.3% | pm10 | yes | 0.0001865 | kg/kWh | output | mass | GREET | Electric tab Row 144-154 plus Row 188-198 for Coal Boiler when Inputs tab E710 = SPP
Coal | Mix (50% bituminous_40% subbituminous_4.4% lignite_5.1% other) | SPP | Boiler |  | 34.3% | pm2.5 | yes | 0.00016123 | kg/kWh | output | mass | GREET | Electric tab Row 144-154 plus Row 188-198 for Coal Boiler when Inputs tab E710 = SPP
Coal | Mix (50% bituminous_40% subbituminous_4.4% lignite_5.1% other) | SPP | Boiler |  | 34.3% | sox | yes | 0.0030458 | kg/kWh | output | mass | GREET | Electric tab Row 144-154 plus Row 188-198 for Coal Boiler when Inputs tab E710 = SPP
Coal | Mix (50% bituminous_40% subbituminous_4.4% lignite_5.1% other) | SPP | Boiler |  | 34.3% | bc | yes | 6.9273e-06 | kg/kWh | output | mass | GREET | Electric tab Row 144-154 plus Row 188-198 for Coal Boiler when Inputs tab E710 = SPP
Coal | Mix (50% bituminous_40% subbituminous_4.4% lignite_5.1% other) | SPP | Boiler |  | 34.3% | oc | yes | 1.305e-05 | kg/kWh | output | mass | GREET | Electric tab Row 144-154 plus Row 188-198 for Coal Boiler when Inputs tab E710 = SPP
Coal | Mix (50% bituminous_40% subbituminous_4.4% lignite_5.1% other) | SPP | Boiler |  | 34.3% | ch4 | yes | 1.1289e-05 | kg/kWh | output | mass | GREET | Electric tab Row 144-154 plus Row 188-198 for Coal Boiler when Inputs tab E710 = SPP
Coal | Mix (50% bituminous_40% subbituminous_4.4% lignite_5.1% other) | SPP | Boiler |  | 34.3% | n2o | yes | 1.6008e-05 | kg/kWh | output | mass | GREET | Electric tab Row 144-154 plus Row 188-198 for Coal Boiler when Inputs tab E710 = SPP
Coal | Mix (50% bituminous_40% subbituminous_4.4% lignite_5.1% other) | SPP | Boiler |  | 34.3% | co2 | yes | 0.99571 | kg/kWh | output | mass | GREET | Electric tab Row 144-154 plus Row 188-198 for Coal Boiler when Inputs tab E710 = SPP
Coal | Mix (50% bituminous_40% subbituminous_4.4% lignite_5.1% other) | SPP | IGCC |  | 39% | voc | no | 9e-07 | kg/kWh | output | mass | GREET | Electric tab Row 144-154 for Coal IGCC when Inputs tab E710 = SPP
Coal | Mix (50% bituminous_40% subbituminous_4.4% lignite_5.1% other) | SPP | IGCC |  | 39% | co | no | 1.51e-05 | kg/kWh | output | mass | GREET | Electric tab Row 144-154 for Coal IGCC when Inputs tab E710 = SPP
Coal | Mix (50% bituminous_40% subbituminous_4.4% lignite_5.1% other) | SPP | IGCC |  | 39% | nox | no | 0.000235 | kg/kWh | output | mass | GREET | Electric tab Row 144-154 for Coal IGCC when Inputs tab E710 = SPP
Coal | Mix (50% bituminous_40% subbituminous_4.4% lignite_5.1% other) | SPP | IGCC |  | 39% | pm10 | no | 2.84e-05 | kg/kWh | output | mass | GREET | Electric tab Row 144-154 for Coal IGCC when Inputs tab E710 = SPP
Coal | Mix (50% bituminous_40% subbituminous_4.4% lignite_5.1% other) | SPP | IGCC |  | 39% | pm2.5 | no | 8.27e-06 | kg/kWh | output | mass | GREET | Electric tab Row 144-154 for Coal IGCC when Inputs tab E710 = SPP
Coal | Mix (50% bituminous_40% subbituminous_4.4% lignite_5.1% other) | SPP | IGCC |  | 39% | sox | no | 4.91e-06 | kg/kWh | output | mass | GREET | Electric tab Row 144-154 for Coal IGCC when Inputs tab E710 = SPP
Coal | Mix (50% bituminous_40% subbituminous_4.4% lignite_5.1% other) | SPP | IGCC |  | 39% | bc | no | 3.5561e-07 | kg/kWh | output | mass | GREET | Electric tab Row 144-154 for Coal IGCC when Inputs tab E710 = SPP
Coal | Mix (50% bituminous_40% subbituminous_4.4% lignite_5.1% other) | SPP | IGCC |  | 39% | oc | no | 6.6987e-07 | kg/kWh | output | mass | GREET | Electric tab Row 144-154 for Coal IGCC when Inputs tab E710 = SPP
Coal | Mix (50% bituminous_40% subbituminous_4.4% lignite_5.1% other) | SPP | IGCC |  | 39% | ch4 | no | 9e-06 | kg/kWh | output | mass | GREET | Electric tab Row 144-154 for Coal IGCC when Inputs tab E710 = SPP
Coal | Mix (50% bituminous_40% subbituminous_4.4% lignite_5.1% other) | SPP | IGCC |  | 39% | n2o | no | 1.35e-05 | kg/kWh | output | mass | GREET | Electric tab Row 144-154 for Coal IGCC when Inputs tab E710 = SPP
Coal | Mix (50% bituminous_40% subbituminous_4.4% lignite_5.1% other) | SPP | IGCC |  | 39% | co2 | no | 0.87524 | kg/kWh | output | mass | GREET | Electric tab Row 144-154 for Coal IGCC when Inputs tab E710 = SPP
Coal | Mix (50% bituminous_40% subbituminous_4.4% lignite_5.1% other) | SPP | IGCC |  | 39% | voc | yes | 1.7118e-06 | kg/kWh | output | mass | GREET | Electric tab Row 144-154 plus Row 188-198 for Coal IGCC when Inputs tab E710 = SPP
Coal | Mix (50% bituminous_40% subbituminous_4.4% lignite_5.1% other) | SPP | IGCC |  | 39% | co | yes | 2.0562e-05 | kg/kWh | output | mass | GREET | Electric tab Row 144-154 plus Row 188-198 for Coal IGCC when Inputs tab E710 = SPP
Coal | Mix (50% bituminous_40% subbituminous_4.4% lignite_5.1% other) | SPP | IGCC |  | 39% | nox | yes | 0.00023583 | kg/kWh | output | mass | GREET | Electric tab Row 144-154 plus Row 188-198 for Coal IGCC when Inputs tab E710 = SPP
Coal | Mix (50% bituminous_40% subbituminous_4.4% lignite_5.1% other) | SPP | IGCC |  | 39% | pm10 | yes | 2.8902e-05 | kg/kWh | output | mass | GREET | Electric tab Row 144-154 plus Row 188-198 for Coal IGCC when Inputs tab E710 = SPP
Coal | Mix (50% bituminous_40% subbituminous_4.4% lignite_5.1% other) | SPP | IGCC |  | 39% | pm2.5 | yes | 8.5018e-06 | kg/kWh | output | mass | GREET | Electric tab Row 144-154 plus Row 188-198 for Coal IGCC when Inputs tab E710 = SPP
Coal | Mix (50% bituminous_40% subbituminous_4.4% lignite_5.1% other) | SPP | IGCC |  | 39% | sox | yes | 7.7386e-06 | kg/kWh | output | mass | GREET | Electric tab Row 144-154 plus Row 188-198 for Coal IGCC when Inputs tab E710 = SPP
Coal | Mix (50% bituminous_40% subbituminous_4.4% lignite_5.1% other) | SPP | IGCC |  | 39% | bc | yes | 3.5993e-07 | kg/kWh | output | mass | GREET | Electric tab Row 144-154 plus Row 188-198 for Coal IGCC when Inputs tab E710 = SPP
Coal | Mix (50% bituminous_40% subbituminous_4.4% lignite_5.1% other) | SPP | IGCC |  | 39% | oc | yes | 6.7934e-07 | kg/kWh | output | mass | GREET | Electric tab Row 144-154 plus Row 188-198 for Coal IGCC when Inputs tab E710 = SPP
Coal | Mix (50% bituminous_40% subbituminous_4.4% lignite_5.1% other) | SPP | IGCC |  | 39% | ch4 | yes | 1.0289e-05 | kg/kWh | output | mass | GREET | Electric tab Row 144-154 plus Row 188-198 for Coal IGCC when Inputs tab E710 = SPP
Coal | Mix (50% bituminous_40% subbituminous_4.4% lignite_5.1% other) | SPP | IGCC |  | 39% | n2o | yes | 1.3508e-05 | kg/kWh | output | mass | GREET | Electric tab Row 144-154 plus Row 188-198 for Coal IGCC when Inputs tab E710 = SPP
Coal | Mix (50% bituminous_40% subbituminous_4.4% lignite_5.1% other) | SPP | IGCC |  | 39% | co2 | yes | 0.87604 | kg/kWh | output | mass | GREET | Electric tab Row 144-154 plus Row 188-198 for Coal IGCC when Inputs tab E710 = SPP
Coal | Mix (50% bituminous_40% subbituminous_4.4% lignite_5.1% other) | SPP | Mix | 100%Boiler_0%IGCC | 34.3% | voc | no | 1.8e-05 | kg/kWh | output | mass | GREET | Electric tab Row 144-154 for Coal Mix when Inputs tab E710 = SPP
Coal | Mix (50% bituminous_40% subbituminous_4.4% lignite_5.1% other) | SPP | Mix | 100%Boiler_0%IGCC | 34.3% | co | no | 0.000147 | kg/kWh | output | mass | GREET | Electric tab Row 144-154 for Coal Mix when Inputs tab E710 = SPP
Coal | Mix (50% bituminous_40% subbituminous_4.4% lignite_5.1% other) | SPP | Mix | 100%Boiler_0%IGCC | 34.3% | nox | no | 0.001472 | kg/kWh | output | mass | GREET | Electric tab Row 144-154 for Coal Mix when Inputs tab E710 = SPP
Coal | Mix (50% bituminous_40% subbituminous_4.4% lignite_5.1% other) | SPP | Mix | 100%Boiler_0%IGCC | 34.3% | pm10 | no | 0.000186 | kg/kWh | output | mass | GREET | Electric tab Row 144-154 for Coal Mix when Inputs tab E710 = SPP
Coal | Mix (50% bituminous_40% subbituminous_4.4% lignite_5.1% other) | SPP | Mix | 100%Boiler_0%IGCC | 34.3% | pm2.5 | no | 0.000161 | kg/kWh | output | mass | GREET | Electric tab Row 144-154 for Coal Mix when Inputs tab E710 = SPP
Coal | Mix (50% bituminous_40% subbituminous_4.4% lignite_5.1% other) | SPP | Mix | 100%Boiler_0%IGCC | 34.3% | sox | no | 0.003043 | kg/kWh | output | mass | GREET | Electric tab Row 144-154 for Coal Mix when Inputs tab E710 = SPP
Coal | Mix (50% bituminous_40% subbituminous_4.4% lignite_5.1% other) | SPP | Mix | 100%Boiler_0%IGCC | 34.3% | bc | no | 6.923e-06 | kg/kWh | output | mass | GREET | Electric tab Row 144-154 for Coal Mix when Inputs tab E710 = SPP
Coal | Mix (50% bituminous_40% subbituminous_4.4% lignite_5.1% other) | SPP | Mix | 100%Boiler_0%IGCC | 34.3% | oc | no | 1.3041e-05 | kg/kWh | output | mass | GREET | Electric tab Row 144-154 for Coal Mix when Inputs tab E710 = SPP
Coal | Mix (50% bituminous_40% subbituminous_4.4% lignite_5.1% other) | SPP | Mix | 100%Boiler_0%IGCC | 34.3% | ch4 | no | 1e-05 | kg/kWh | output | mass | GREET | Electric tab Row 144-154 for Coal Mix when Inputs tab E710 = SPP
Coal | Mix (50% bituminous_40% subbituminous_4.4% lignite_5.1% other) | SPP | Mix | 100%Boiler_0%IGCC | 34.3% | n2o | no | 1.6e-05 | kg/kWh | output | mass | GREET | Electric tab Row 144-154 for Coal Mix when Inputs tab E710 = SPP
Coal | Mix (50% bituminous_40% subbituminous_4.4% lignite_5.1% other) | SPP | Mix | 100%Boiler_0%IGCC | 34.3% | co2 | no | 0.99492 | kg/kWh | output | mass | GREET | Electric tab Row 144-154 for Coal Mix when Inputs tab E710 = SPP
Coal | Mix (50% bituminous_40% subbituminous_4.4% lignite_5.1% other) | SPP | Mix | 100%Boiler_0%IGCC | 34.3% | voc | yes | 1.8812e-05 | kg/kWh | output | mass | GREET | Electric tab Row 144-154 plus Row 188-198 for Coal Mix when Inputs tab E710 = SPP
Coal | Mix (50% bituminous_40% subbituminous_4.4% lignite_5.1% other) | SPP | Mix | 100%Boiler_0%IGCC | 34.3% | co | yes | 0.00015246 | kg/kWh | output | mass | GREET | Electric tab Row 144-154 plus Row 188-198 for Coal Mix when Inputs tab E710 = SPP
Coal | Mix (50% bituminous_40% subbituminous_4.4% lignite_5.1% other) | SPP | Mix | 100%Boiler_0%IGCC | 34.3% | nox | yes | 0.0014728 | kg/kWh | output | mass | GREET | Electric tab Row 144-154 plus Row 188-198 for Coal Mix when Inputs tab E710 = SPP
Coal | Mix (50% bituminous_40% subbituminous_4.4% lignite_5.1% other) | SPP | Mix | 100%Boiler_0%IGCC | 34.3% | pm10 | yes | 0.0001865 | kg/kWh | output | mass | GREET | Electric tab Row 144-154 plus Row 188-198 for Coal Mix when Inputs tab E710 = SPP
Coal | Mix (50% bituminous_40% subbituminous_4.4% lignite_5.1% other) | SPP | Mix | 100%Boiler_0%IGCC | 34.3% | pm2.5 | yes | 0.00016123 | kg/kWh | output | mass | GREET | Electric tab Row 144-154 plus Row 188-198 for Coal Mix when Inputs tab E710 = SPP
Coal | Mix (50% bituminous_40% subbituminous_4.4% lignite_5.1% other) | SPP | Mix | 100%Boiler_0%IGCC | 34.3% | sox | yes | 0.0030458 | kg/kWh | output | mass | GREET | Electric tab Row 144-154 plus Row 188-198 for Coal Mix when Inputs tab E710 = SPP
Coal | Mix (50% bituminous_40% subbituminous_4.4% lignite_5.1% other) | SPP | Mix | 100%Boiler_0%IGCC | 34.3% | bc | yes | 6.9273e-06 | kg/kWh | output | mass | GREET | Electric tab Row 144-154 plus Row 188-198 for Coal Mix when Inputs tab E710 = SPP
Coal | Mix (50% bituminous_40% subbituminous_4.4% lignite_5.1% other) | SPP | Mix | 100%Boiler_0%IGCC | 34.3% | oc | yes | 1.305e-05 | kg/kWh | output | mass | GREET | Electric tab Row 144-154 plus Row 188-198 for Coal Mix when Inputs tab E710 = SPP
Coal | Mix (50% bituminous_40% subbituminous_4.4% lignite_5.1% other) | SPP | Mix | 100%Boiler_0%IGCC | 34.3% | ch4 | yes | 1.1289e-05 | kg/kWh | output | mass | GREET | Electric tab Row 144-154 plus Row 188-198 for Coal Mix when Inputs tab E710 = SPP
Coal | Mix (50% bituminous_40% subbituminous_4.4% lignite_5.1% other) | SPP | Mix | 100%Boiler_0%IGCC | 34.3% | n2o | yes | 1.6008e-05 | kg/kWh | output | mass | GREET | Electric tab Row 144-154 plus Row 188-198 for Coal Mix when Inputs tab E710 = SPP
Coal | Mix (50% bituminous_40% subbituminous_4.4% lignite_5.1% other) | SPP | Mix | 100%Boiler_0%IGCC | 34.3% | co2 | yes | 0.99571 | kg/kWh | output | mass | GREET | Electric tab Row 144-154 plus Row 188-198 for Coal Mix when Inputs tab E710 = SPP
Coal | Mix (50% bituminous_40% subbituminous_4.4% lignite_5.1% other) | TRE | Boiler |  | 34.7% | voc | no | 2e-05 | kg/kWh | output | mass | GREET | Electric tab Row 144-154 for Coal Boiler when Inputs tab E710 = TRE
Coal | Mix (50% bituminous_40% subbituminous_4.4% lignite_5.1% other) | TRE | Boiler |  | 34.7% | co | no | 0.000168 | kg/kWh | output | mass | GREET | Electric tab Row 144-154 for Coal Boiler when Inputs tab E710 = TRE
Coal | Mix (50% bituminous_40% subbituminous_4.4% lignite_5.1% other) | TRE | Boiler |  | 34.7% | nox | no | 0.001003 | kg/kWh | output | mass | GREET | Electric tab Row 144-154 for Coal Boiler when Inputs tab E710 = TRE
Coal | Mix (50% bituminous_40% subbituminous_4.4% lignite_5.1% other) | TRE | Boiler |  | 34.7% | pm10 | no | 0.000124 | kg/kWh | output | mass | GREET | Electric tab Row 144-154 for Coal Boiler when Inputs tab E710 = TRE
Coal | Mix (50% bituminous_40% subbituminous_4.4% lignite_5.1% other) | TRE | Boiler |  | 34.7% | pm2.5 | no | 0.00011 | kg/kWh | output | mass | GREET | Electric tab Row 144-154 for Coal Boiler when Inputs tab E710 = TRE
Coal | Mix (50% bituminous_40% subbituminous_4.4% lignite_5.1% other) | TRE | Boiler |  | 34.7% | sox | no | 0.004542 | kg/kWh | output | mass | GREET | Electric tab Row 144-154 for Coal Boiler when Inputs tab E710 = TRE
Coal | Mix (50% bituminous_40% subbituminous_4.4% lignite_5.1% other) | TRE | Boiler |  | 34.7% | bc | no | 4.73e-06 | kg/kWh | output | mass | GREET | Electric tab Row 144-154 for Coal Boiler when Inputs tab E710 = TRE
Coal | Mix (50% bituminous_40% subbituminous_4.4% lignite_5.1% other) | TRE | Boiler |  | 34.7% | oc | no | 8.91e-06 | kg/kWh | output | mass | GREET | Electric tab Row 144-154 for Coal Boiler when Inputs tab E710 = TRE
Coal | Mix (50% bituminous_40% subbituminous_4.4% lignite_5.1% other) | TRE | Boiler |  | 34.7% | ch4 | no | 1e-05 | kg/kWh | output | mass | GREET | Electric tab Row 144-154 for Coal Boiler when Inputs tab E710 = TRE
Coal | Mix (50% bituminous_40% subbituminous_4.4% lignite_5.1% other) | TRE | Boiler |  | 34.7% | n2o | no | 1.6e-05 | kg/kWh | output | mass | GREET | Electric tab Row 144-154 for Coal Boiler when Inputs tab E710 = TRE
Coal | Mix (50% bituminous_40% subbituminous_4.4% lignite_5.1% other) | TRE | Boiler |  | 34.7% | co2 | no | 0.98341 | kg/kWh | output | mass | GREET | Electric tab Row 144-154 for Coal Boiler when Inputs tab E710 = TRE
Coal | Mix (50% bituminous_40% subbituminous_4.4% lignite_5.1% other) | TRE | Boiler |  | 34.7% | voc | yes | 2.0812e-05 | kg/kWh | output | mass | GREET | Electric tab Row 144-154 plus Row 188-198 for Coal Boiler when Inputs tab E710 = TRE
Coal | Mix (50% bituminous_40% subbituminous_4.4% lignite_5.1% other) | TRE | Boiler |  | 34.7% | co | yes | 0.00017346 | kg/kWh | output | mass | GREET | Electric tab Row 144-154 plus Row 188-198 for Coal Boiler when Inputs tab E710 = TRE
Coal | Mix (50% bituminous_40% subbituminous_4.4% lignite_5.1% other) | TRE | Boiler |  | 34.7% | nox | yes | 0.0010038 | kg/kWh | output | mass | GREET | Electric tab Row 144-154 plus Row 188-198 for Coal Boiler when Inputs tab E710 = TRE
Coal | Mix (50% bituminous_40% subbituminous_4.4% lignite_5.1% other) | TRE | Boiler |  | 34.7% | pm10 | yes | 0.0001245 | kg/kWh | output | mass | GREET | Electric tab Row 144-154 plus Row 188-198 for Coal Boiler when Inputs tab E710 = TRE
Coal | Mix (50% bituminous_40% subbituminous_4.4% lignite_5.1% other) | TRE | Boiler |  | 34.7% | pm2.5 | yes | 0.00011023 | kg/kWh | output | mass | GREET | Electric tab Row 144-154 plus Row 188-198 for Coal Boiler when Inputs tab E710 = TRE
Coal | Mix (50% bituminous_40% subbituminous_4.4% lignite_5.1% other) | TRE | Boiler |  | 34.7% | sox | yes | 0.0045448 | kg/kWh | output | mass | GREET | Electric tab Row 144-154 plus Row 188-198 for Coal Boiler when Inputs tab E710 = TRE
Coal | Mix (50% bituminous_40% subbituminous_4.4% lignite_5.1% other) | TRE | Boiler |  | 34.7% | bc | yes | 4.7343e-06 | kg/kWh | output | mass | GREET | Electric tab Row 144-154 plus Row 188-198 for Coal Boiler when Inputs tab E710 = TRE
Coal | Mix (50% bituminous_40% subbituminous_4.4% lignite_5.1% other) | TRE | Boiler |  | 34.7% | oc | yes | 8.9195e-06 | kg/kWh | output | mass | GREET | Electric tab Row 144-154 plus Row 188-198 for Coal Boiler when Inputs tab E710 = TRE
Coal | Mix (50% bituminous_40% subbituminous_4.4% lignite_5.1% other) | TRE | Boiler |  | 34.7% | ch4 | yes | 1.1289e-05 | kg/kWh | output | mass | GREET | Electric tab Row 144-154 plus Row 188-198 for Coal Boiler when Inputs tab E710 = TRE
Coal | Mix (50% bituminous_40% subbituminous_4.4% lignite_5.1% other) | TRE | Boiler |  | 34.7% | n2o | yes | 1.6008e-05 | kg/kWh | output | mass | GREET | Electric tab Row 144-154 plus Row 188-198 for Coal Boiler when Inputs tab E710 = TRE
Coal | Mix (50% bituminous_40% subbituminous_4.4% lignite_5.1% other) | TRE | Boiler |  | 34.7% | co2 | yes | 0.9842 | kg/kWh | output | mass | GREET | Electric tab Row 144-154 plus Row 188-198 for Coal Boiler when Inputs tab E710 = TRE
Coal | Mix (50% bituminous_40% subbituminous_4.4% lignite_5.1% other) | TRE | IGCC |  | 39% | voc | no | 9e-07 | kg/kWh | output | mass | GREET | Electric tab Row 144-154 for Coal IGCC when Inputs tab E710 = TRE
Coal | Mix (50% bituminous_40% subbituminous_4.4% lignite_5.1% other) | TRE | IGCC |  | 39% | co | no | 1.51e-05 | kg/kWh | output | mass | GREET | Electric tab Row 144-154 for Coal IGCC when Inputs tab E710 = TRE
Coal | Mix (50% bituminous_40% subbituminous_4.4% lignite_5.1% other) | TRE | IGCC |  | 39% | nox | no | 0.000235 | kg/kWh | output | mass | GREET | Electric tab Row 144-154 for Coal IGCC when Inputs tab E710 = TRE
Coal | Mix (50% bituminous_40% subbituminous_4.4% lignite_5.1% other) | TRE | IGCC |  | 39% | pm10 | no | 2.84e-05 | kg/kWh | output | mass | GREET | Electric tab Row 144-154 for Coal IGCC when Inputs tab E710 = TRE
Coal | Mix (50% bituminous_40% subbituminous_4.4% lignite_5.1% other) | TRE | IGCC |  | 39% | pm2.5 | no | 8.27e-06 | kg/kWh | output | mass | GREET | Electric tab Row 144-154 for Coal IGCC when Inputs tab E710 = TRE
Coal | Mix (50% bituminous_40% subbituminous_4.4% lignite_5.1% other) | TRE | IGCC |  | 39% | sox | no | 4.91e-06 | kg/kWh | output | mass | GREET | Electric tab Row 144-154 for Coal IGCC when Inputs tab E710 = TRE
Coal | Mix (50% bituminous_40% subbituminous_4.4% lignite_5.1% other) | TRE | IGCC |  | 39% | bc | no | 3.5561e-07 | kg/kWh | output | mass | GREET | Electric tab Row 144-154 for Coal IGCC when Inputs tab E710 = TRE
Coal | Mix (50% bituminous_40% subbituminous_4.4% lignite_5.1% other) | TRE | IGCC |  | 39% | oc | no | 6.6987e-07 | kg/kWh | output | mass | GREET | Electric tab Row 144-154 for Coal IGCC when Inputs tab E710 = TRE
Coal | Mix (50% bituminous_40% subbituminous_4.4% lignite_5.1% other) | TRE | IGCC |  | 39% | ch4 | no | 9e-06 | kg/kWh | output | mass | GREET | Electric tab Row 144-154 for Coal IGCC when Inputs tab E710 = TRE
Coal | Mix (50% bituminous_40% subbituminous_4.4% lignite_5.1% other) | TRE | IGCC |  | 39% | n2o | no | 1.35e-05 | kg/kWh | output | mass | GREET | Electric tab Row 144-154 for Coal IGCC when Inputs tab E710 = TRE
Coal | Mix (50% bituminous_40% subbituminous_4.4% lignite_5.1% other) | TRE | IGCC |  | 39% | co2 | no | 0.87524 | kg/kWh | output | mass | GREET | Electric tab Row 144-154 for Coal IGCC when Inputs tab E710 = TRE
Coal | Mix (50% bituminous_40% subbituminous_4.4% lignite_5.1% other) | TRE | IGCC |  | 39% | voc | yes | 1.7118e-06 | kg/kWh | output | mass | GREET | Electric tab Row 144-154 plus Row 188-198 for Coal IGCC when Inputs tab E710 = TRE
Coal | Mix (50% bituminous_40% subbituminous_4.4% lignite_5.1% other) | TRE | IGCC |  | 39% | co | yes | 2.0562e-05 | kg/kWh | output | mass | GREET | Electric tab Row 144-154 plus Row 188-198 for Coal IGCC when Inputs tab E710 = TRE
Coal | Mix (50% bituminous_40% subbituminous_4.4% lignite_5.1% other) | TRE | IGCC |  | 39% | nox | yes | 0.00023583 | kg/kWh | output | mass | GREET | Electric tab Row 144-154 plus Row 188-198 for Coal IGCC when Inputs tab E710 = TRE
Coal | Mix (50% bituminous_40% subbituminous_4.4% lignite_5.1% other) | TRE | IGCC |  | 39% | pm10 | yes | 2.8902e-05 | kg/kWh | output | mass | GREET | Electric tab Row 144-154 plus Row 188-198 for Coal IGCC when Inputs tab E710 = TRE
Coal | Mix (50% bituminous_40% subbituminous_4.4% lignite_5.1% other) | TRE | IGCC |  | 39% | pm2.5 | yes | 8.5018e-06 | kg/kWh | output | mass | GREET | Electric tab Row 144-154 plus Row 188-198 for Coal IGCC when Inputs tab E710 = TRE
Coal | Mix (50% bituminous_40% subbituminous_4.4% lignite_5.1% other) | TRE | IGCC |  | 39% | sox | yes | 7.7386e-06 | kg/kWh | output | mass | GREET | Electric tab Row 144-154 plus Row 188-198 for Coal IGCC when Inputs tab E710 = TRE
Coal | Mix (50% bituminous_40% subbituminous_4.4% lignite_5.1% other) | TRE | IGCC |  | 39% | bc | yes | 3.5993e-07 | kg/kWh | output | mass | GREET | Electric tab Row 144-154 plus Row 188-198 for Coal IGCC when Inputs tab E710 = TRE
Coal | Mix (50% bituminous_40% subbituminous_4.4% lignite_5.1% other) | TRE | IGCC |  | 39% | oc | yes | 6.7934e-07 | kg/kWh | output | mass | GREET | Electric tab Row 144-154 plus Row 188-198 for Coal IGCC when Inputs tab E710 = TRE
Coal | Mix (50% bituminous_40% subbituminous_4.4% lignite_5.1% other) | TRE | IGCC |  | 39% | ch4 | yes | 1.0289e-05 | kg/kWh | output | mass | GREET | Electric tab Row 144-154 plus Row 188-198 for Coal IGCC when Inputs tab E710 = TRE
Coal | Mix (50% bituminous_40% subbituminous_4.4% lignite_5.1% other) | TRE | IGCC |  | 39% | n2o | yes | 1.3508e-05 | kg/kWh | output | mass | GREET | Electric tab Row 144-154 plus Row 188-198 for Coal IGCC when Inputs tab E710 = TRE
Coal | Mix (50% bituminous_40% subbituminous_4.4% lignite_5.1% other) | TRE | IGCC |  | 39% | co2 | yes | 0.87604 | kg/kWh | output | mass | GREET | Electric tab Row 144-154 plus Row 188-198 for Coal IGCC when Inputs tab E710 = TRE
Coal | Mix (50% bituminous_40% subbituminous_4.4% lignite_5.1% other) | TRE | Mix | 100%Boiler_0%IGCC | 34.7% | voc | no | 2e-05 | kg/kWh | output | mass | GREET | Electric tab Row 144-154 for Coal Mix when Inputs tab E710 = TRE
Coal | Mix (50% bituminous_40% subbituminous_4.4% lignite_5.1% other) | TRE | Mix | 100%Boiler_0%IGCC | 34.7% | co | no | 0.000168 | kg/kWh | output | mass | GREET | Electric tab Row 144-154 for Coal Mix when Inputs tab E710 = TRE
Coal | Mix (50% bituminous_40% subbituminous_4.4% lignite_5.1% other) | TRE | Mix | 100%Boiler_0%IGCC | 34.7% | nox | no | 0.001003 | kg/kWh | output | mass | GREET | Electric tab Row 144-154 for Coal Mix when Inputs tab E710 = TRE
Coal | Mix (50% bituminous_40% subbituminous_4.4% lignite_5.1% other) | TRE | Mix | 100%Boiler_0%IGCC | 34.7% | pm10 | no | 0.000124 | kg/kWh | output | mass | GREET | Electric tab Row 144-154 for Coal Mix when Inputs tab E710 = TRE
Coal | Mix (50% bituminous_40% subbituminous_4.4% lignite_5.1% other) | TRE | Mix | 100%Boiler_0%IGCC | 34.7% | pm2.5 | no | 0.00011 | kg/kWh | output | mass | GREET | Electric tab Row 144-154 for Coal Mix when Inputs tab E710 = TRE
Coal | Mix (50% bituminous_40% subbituminous_4.4% lignite_5.1% other) | TRE | Mix | 100%Boiler_0%IGCC | 34.7% | sox | no | 0.004542 | kg/kWh | output | mass | GREET | Electric tab Row 144-154 for Coal Mix when Inputs tab E710 = TRE
Coal | Mix (50% bituminous_40% subbituminous_4.4% lignite_5.1% other) | TRE | Mix | 100%Boiler_0%IGCC | 34.7% | bc | no | 4.73e-06 | kg/kWh | output | mass | GREET | Electric tab Row 144-154 for Coal Mix when Inputs tab E710 = TRE
Coal | Mix (50% bituminous_40% subbituminous_4.4% lignite_5.1% other) | TRE | Mix | 100%Boiler_0%IGCC | 34.7% | oc | no | 8.91e-06 | kg/kWh | output | mass | GREET | Electric tab Row 144-154 for Coal Mix when Inputs tab E710 = TRE
Coal | Mix (50% bituminous_40% subbituminous_4.4% lignite_5.1% other) | TRE | Mix | 100%Boiler_0%IGCC | 34.7% | ch4 | no | 1e-05 | kg/kWh | output | mass | GREET | Electric tab Row 144-154 for Coal Mix when Inputs tab E710 = TRE
Coal | Mix (50% bituminous_40% subbituminous_4.4% lignite_5.1% other) | TRE | Mix | 100%Boiler_0%IGCC | 34.7% | n2o | no | 1.6e-05 | kg/kWh | output | mass | GREET | Electric tab Row 144-154 for Coal Mix when Inputs tab E710 = TRE
Coal | Mix (50% bituminous_40% subbituminous_4.4% lignite_5.1% other) | TRE | Mix | 100%Boiler_0%IGCC | 34.7% | co2 | no | 0.98341 | kg/kWh | output | mass | GREET | Electric tab Row 144-154 for Coal Mix when Inputs tab E710 = TRE
Coal | Mix (50% bituminous_40% subbituminous_4.4% lignite_5.1% other) | TRE | Mix | 100%Boiler_0%IGCC | 34.7% | voc | yes | 2.0812e-05 | kg/kWh | output | mass | GREET | Electric tab Row 144-154 plus Row 188-198 for Coal Mix when Inputs tab E710 = TRE
Coal | Mix (50% bituminous_40% subbituminous_4.4% lignite_5.1% other) | TRE | Mix | 100%Boiler_0%IGCC | 34.7% | co | yes | 0.00017346 | kg/kWh | output | mass | GREET | Electric tab Row 144-154 plus Row 188-198 for Coal Mix when Inputs tab E710 = TRE
Coal | Mix (50% bituminous_40% subbituminous_4.4% lignite_5.1% other) | TRE | Mix | 100%Boiler_0%IGCC | 34.7% | nox | yes | 0.0010038 | kg/kWh | output | mass | GREET | Electric tab Row 144-154 plus Row 188-198 for Coal Mix when Inputs tab E710 = TRE
Coal | Mix (50% bituminous_40% subbituminous_4.4% lignite_5.1% other) | TRE | Mix | 100%Boiler_0%IGCC | 34.7% | pm10 | yes | 0.0001245 | kg/kWh | output | mass | GREET | Electric tab Row 144-154 plus Row 188-198 for Coal Mix when Inputs tab E710 = TRE
Coal | Mix (50% bituminous_40% subbituminous_4.4% lignite_5.1% other) | TRE | Mix | 100%Boiler_0%IGCC | 34.7% | pm2.5 | yes | 0.00011023 | kg/kWh | output | mass | GREET | Electric tab Row 144-154 plus Row 188-198 for Coal Mix when Inputs tab E710 = TRE
Coal | Mix (50% bituminous_40% subbituminous_4.4% lignite_5.1% other) | TRE | Mix | 100%Boiler_0%IGCC | 34.7% | sox | yes | 0.0045448 | kg/kWh | output | mass | GREET | Electric tab Row 144-154 plus Row 188-198 for Coal Mix when Inputs tab E710 = TRE
Coal | Mix (50% bituminous_40% subbituminous_4.4% lignite_5.1% other) | TRE | Mix | 100%Boiler_0%IGCC | 34.7% | bc | yes | 4.7343e-06 | kg/kWh | output | mass | GREET | Electric tab Row 144-154 plus Row 188-198 for Coal Mix when Inputs tab E710 = TRE
Coal | Mix (50% bituminous_40% subbituminous_4.4% lignite_5.1% other) | TRE | Mix | 100%Boiler_0%IGCC | 34.7% | oc | yes | 8.9195e-06 | kg/kWh | output | mass | GREET | Electric tab Row 144-154 plus Row 188-198 for Coal Mix when Inputs tab E710 = TRE
Coal | Mix (50% bituminous_40% subbituminous_4.4% lignite_5.1% other) | TRE | Mix | 100%Boiler_0%IGCC | 34.7% | ch4 | yes | 1.1289e-05 | kg/kWh | output | mass | GREET | Electric tab Row 144-154 plus Row 188-198 for Coal Mix when Inputs tab E710 = TRE
Coal | Mix (50% bituminous_40% subbituminous_4.4% lignite_5.1% other) | TRE | Mix | 100%Boiler_0%IGCC | 34.7% | n2o | yes | 1.6008e-05 | kg/kWh | output | mass | GREET | Electric tab Row 144-154 plus Row 188-198 for Coal Mix when Inputs tab E710 = TRE
Coal | Mix (50% bituminous_40% subbituminous_4.4% lignite_5.1% other) | TRE | Mix | 100%Boiler_0%IGCC | 34.7% | co2 | yes | 0.9842 | kg/kWh | output | mass | GREET | Electric tab Row 144-154 plus Row 188-198 for Coal Mix when Inputs tab E710 = TRE
Coal | Mix (50% bituminous_40% subbituminous_4.4% lignite_5.1% other) | WECC | Boiler |  | 34.7% | voc | no | 1.5e-05 | kg/kWh | output | mass | GREET | Electric tab Row 144-154 for Coal Boiler when Inputs tab E710 = WECC
Coal | Mix (50% bituminous_40% subbituminous_4.4% lignite_5.1% other) | WECC | Boiler |  | 34.7% | co | no | 0.000127 | kg/kWh | output | mass | GREET | Electric tab Row 144-154 for Coal Boiler when Inputs tab E710 = WECC
Coal | Mix (50% bituminous_40% subbituminous_4.4% lignite_5.1% other) | WECC | Boiler |  | 34.7% | nox | no | 0.001493 | kg/kWh | output | mass | GREET | Electric tab Row 144-154 for Coal Boiler when Inputs tab E710 = WECC
Coal | Mix (50% bituminous_40% subbituminous_4.4% lignite_5.1% other) | WECC | Boiler |  | 34.7% | pm10 | no | 0.000399 | kg/kWh | output | mass | GREET | Electric tab Row 144-154 for Coal Boiler when Inputs tab E710 = WECC
Coal | Mix (50% bituminous_40% subbituminous_4.4% lignite_5.1% other) | WECC | Boiler |  | 34.7% | pm2.5 | no | 0.000247 | kg/kWh | output | mass | GREET | Electric tab Row 144-154 for Coal Boiler when Inputs tab E710 = WECC
Coal | Mix (50% bituminous_40% subbituminous_4.4% lignite_5.1% other) | WECC | Boiler |  | 34.7% | sox | no | 0.001031 | kg/kWh | output | mass | GREET | Electric tab Row 144-154 for Coal Boiler when Inputs tab E710 = WECC
Coal | Mix (50% bituminous_40% subbituminous_4.4% lignite_5.1% other) | WECC | Boiler |  | 34.7% | bc | no | 1.0621e-05 | kg/kWh | output | mass | GREET | Electric tab Row 144-154 for Coal Boiler when Inputs tab E710 = WECC
Coal | Mix (50% bituminous_40% subbituminous_4.4% lignite_5.1% other) | WECC | Boiler |  | 34.7% | oc | no | 2.0007e-05 | kg/kWh | output | mass | GREET | Electric tab Row 144-154 for Coal Boiler when Inputs tab E710 = WECC
Coal | Mix (50% bituminous_40% subbituminous_4.4% lignite_5.1% other) | WECC | Boiler |  | 34.7% | ch4 | no | 1e-05 | kg/kWh | output | mass | GREET | Electric tab Row 144-154 for Coal Boiler when Inputs tab E710 = WECC
Coal | Mix (50% bituminous_40% subbituminous_4.4% lignite_5.1% other) | WECC | Boiler |  | 34.7% | n2o | no | 1.6e-05 | kg/kWh | output | mass | GREET | Electric tab Row 144-154 for Coal Boiler when Inputs tab E710 = WECC
Coal | Mix (50% bituminous_40% subbituminous_4.4% lignite_5.1% other) | WECC | Boiler |  | 34.7% | co2 | no | 0.98349 | kg/kWh | output | mass | GREET | Electric tab Row 144-154 for Coal Boiler when Inputs tab E710 = WECC
Coal | Mix (50% bituminous_40% subbituminous_4.4% lignite_5.1% other) | WECC | Boiler |  | 34.7% | voc | yes | 1.5812e-05 | kg/kWh | output | mass | GREET | Electric tab Row 144-154 plus Row 188-198 for Coal Boiler when Inputs tab E710 = WECC
Coal | Mix (50% bituminous_40% subbituminous_4.4% lignite_5.1% other) | WECC | Boiler |  | 34.7% | co | yes | 0.00013246 | kg/kWh | output | mass | GREET | Electric tab Row 144-154 plus Row 188-198 for Coal Boiler when Inputs tab E710 = WECC
Coal | Mix (50% bituminous_40% subbituminous_4.4% lignite_5.1% other) | WECC | Boiler |  | 34.7% | nox | yes | 0.0014938 | kg/kWh | output | mass | GREET | Electric tab Row 144-154 plus Row 188-198 for Coal Boiler when Inputs tab E710 = WECC
Coal | Mix (50% bituminous_40% subbituminous_4.4% lignite_5.1% other) | WECC | Boiler |  | 34.7% | pm10 | yes | 0.0003995 | kg/kWh | output | mass | GREET | Electric tab Row 144-154 plus Row 188-198 for Coal Boiler when Inputs tab E710 = WECC
Coal | Mix (50% bituminous_40% subbituminous_4.4% lignite_5.1% other) | WECC | Boiler |  | 34.7% | pm2.5 | yes | 0.00024723 | kg/kWh | output | mass | GREET | Electric tab Row 144-154 plus Row 188-198 for Coal Boiler when Inputs tab E710 = WECC
Coal | Mix (50% bituminous_40% subbituminous_4.4% lignite_5.1% other) | WECC | Boiler |  | 34.7% | sox | yes | 0.0010338 | kg/kWh | output | mass | GREET | Electric tab Row 144-154 plus Row 188-198 for Coal Boiler when Inputs tab E710 = WECC
Coal | Mix (50% bituminous_40% subbituminous_4.4% lignite_5.1% other) | WECC | Boiler |  | 34.7% | bc | yes | 1.0625e-05 | kg/kWh | output | mass | GREET | Electric tab Row 144-154 plus Row 188-198 for Coal Boiler when Inputs tab E710 = WECC
Coal | Mix (50% bituminous_40% subbituminous_4.4% lignite_5.1% other) | WECC | Boiler |  | 34.7% | oc | yes | 2.0016e-05 | kg/kWh | output | mass | GREET | Electric tab Row 144-154 plus Row 188-198 for Coal Boiler when Inputs tab E710 = WECC
Coal | Mix (50% bituminous_40% subbituminous_4.4% lignite_5.1% other) | WECC | Boiler |  | 34.7% | ch4 | yes | 1.1289e-05 | kg/kWh | output | mass | GREET | Electric tab Row 144-154 plus Row 188-198 for Coal Boiler when Inputs tab E710 = WECC
Coal | Mix (50% bituminous_40% subbituminous_4.4% lignite_5.1% other) | WECC | Boiler |  | 34.7% | n2o | yes | 1.6008e-05 | kg/kWh | output | mass | GREET | Electric tab Row 144-154 plus Row 188-198 for Coal Boiler when Inputs tab E710 = WECC
Coal | Mix (50% bituminous_40% subbituminous_4.4% lignite_5.1% other) | WECC | Boiler |  | 34.7% | co2 | yes | 0.98428 | kg/kWh | output | mass | GREET | Electric tab Row 144-154 plus Row 188-198 for Coal Boiler when Inputs tab E710 = WECC
Coal | Mix (50% bituminous_40% subbituminous_4.4% lignite_5.1% other) | WECC | IGCC |  | 39% | voc | no | 9e-07 | kg/kWh | output | mass | GREET | Electric tab Row 144-154 for Coal IGCC when Inputs tab E710 = WECC
Coal | Mix (50% bituminous_40% subbituminous_4.4% lignite_5.1% other) | WECC | IGCC |  | 39% | co | no | 1.51e-05 | kg/kWh | output | mass | GREET | Electric tab Row 144-154 for Coal IGCC when Inputs tab E710 = WECC
Coal | Mix (50% bituminous_40% subbituminous_4.4% lignite_5.1% other) | WECC | IGCC |  | 39% | nox | no | 0.000235 | kg/kWh | output | mass | GREET | Electric tab Row 144-154 for Coal IGCC when Inputs tab E710 = WECC
Coal | Mix (50% bituminous_40% subbituminous_4.4% lignite_5.1% other) | WECC | IGCC |  | 39% | pm10 | no | 2.84e-05 | kg/kWh | output | mass | GREET | Electric tab Row 144-154 for Coal IGCC when Inputs tab E710 = WECC
Coal | Mix (50% bituminous_40% subbituminous_4.4% lignite_5.1% other) | WECC | IGCC |  | 39% | pm2.5 | no | 8.27e-06 | kg/kWh | output | mass | GREET | Electric tab Row 144-154 for Coal IGCC when Inputs tab E710 = WECC
Coal | Mix (50% bituminous_40% subbituminous_4.4% lignite_5.1% other) | WECC | IGCC |  | 39% | sox | no | 4.91e-06 | kg/kWh | output | mass | GREET | Electric tab Row 144-154 for Coal IGCC when Inputs tab E710 = WECC
Coal | Mix (50% bituminous_40% subbituminous_4.4% lignite_5.1% other) | WECC | IGCC |  | 39% | bc | no | 3.5561e-07 | kg/kWh | output | mass | GREET | Electric tab Row 144-154 for Coal IGCC when Inputs tab E710 = WECC
Coal | Mix (50% bituminous_40% subbituminous_4.4% lignite_5.1% other) | WECC | IGCC |  | 39% | oc | no | 6.6987e-07 | kg/kWh | output | mass | GREET | Electric tab Row 144-154 for Coal IGCC when Inputs tab E710 = WECC
Coal | Mix (50% bituminous_40% subbituminous_4.4% lignite_5.1% other) | WECC | IGCC |  | 39% | ch4 | no | 9e-06 | kg/kWh | output | mass | GREET | Electric tab Row 144-154 for Coal IGCC when Inputs tab E710 = WECC
Coal | Mix (50% bituminous_40% subbituminous_4.4% lignite_5.1% other) | WECC | IGCC |  | 39% | n2o | no | 1.35e-05 | kg/kWh | output | mass | GREET | Electric tab Row 144-154 for Coal IGCC when Inputs tab E710 = WECC
Coal | Mix (50% bituminous_40% subbituminous_4.4% lignite_5.1% other) | WECC | IGCC |  | 39% | co2 | no | 0.87524 | kg/kWh | output | mass | GREET | Electric tab Row 144-154 for Coal IGCC when Inputs tab E710 = WECC
Coal | Mix (50% bituminous_40% subbituminous_4.4% lignite_5.1% other) | WECC | IGCC |  | 39% | voc | yes | 1.7118e-06 | kg/kWh | output | mass | GREET | Electric tab Row 144-154 plus Row 188-198 for Coal IGCC when Inputs tab E710 = WECC
Coal | Mix (50% bituminous_40% subbituminous_4.4% lignite_5.1% other) | WECC | IGCC |  | 39% | co | yes | 2.0562e-05 | kg/kWh | output | mass | GREET | Electric tab Row 144-154 plus Row 188-198 for Coal IGCC when Inputs tab E710 = WECC
Coal | Mix (50% bituminous_40% subbituminous_4.4% lignite_5.1% other) | WECC | IGCC |  | 39% | nox | yes | 0.00023583 | kg/kWh | output | mass | GREET | Electric tab Row 144-154 plus Row 188-198 for Coal IGCC when Inputs tab E710 = WECC
Coal | Mix (50% bituminous_40% subbituminous_4.4% lignite_5.1% other) | WECC | IGCC |  | 39% | pm10 | yes | 2.8902e-05 | kg/kWh | output | mass | GREET | Electric tab Row 144-154 plus Row 188-198 for Coal IGCC when Inputs tab E710 = WECC
Coal | Mix (50% bituminous_40% subbituminous_4.4% lignite_5.1% other) | WECC | IGCC |  | 39% | pm2.5 | yes | 8.5018e-06 | kg/kWh | output | mass | GREET | Electric tab Row 144-154 plus Row 188-198 for Coal IGCC when Inputs tab E710 = WECC
Coal | Mix (50% bituminous_40% subbituminous_4.4% lignite_5.1% other) | WECC | IGCC |  | 39% | sox | yes | 7.7386e-06 | kg/kWh | output | mass | GREET | Electric tab Row 144-154 plus Row 188-198 for Coal IGCC when Inputs tab E710 = WECC
Coal | Mix (50% bituminous_40% subbituminous_4.4% lignite_5.1% other) | WECC | IGCC |  | 39% | bc | yes | 3.5993e-07 | kg/kWh | output | mass | GREET | Electric tab Row 144-154 plus Row 188-198 for Coal IGCC when Inputs tab E710 = WECC
Coal | Mix (50% bituminous_40% subbituminous_4.4% lignite_5.1% other) | WECC | IGCC |  | 39% | oc | yes | 6.7934e-07 | kg/kWh | output | mass | GREET | Electric tab Row 144-154 plus Row 188-198 for Coal IGCC when Inputs tab E710 = WECC
Coal | Mix (50% bituminous_40% subbituminous_4.4% lignite_5.1% other) | WECC | IGCC |  | 39% | ch4 | yes | 1.0289e-05 | kg/kWh | output | mass | GREET | Electric tab Row 144-154 plus Row 188-198 for Coal IGCC when Inputs tab E710 = WECC
Coal | Mix (50% bituminous_40% subbituminous_4.4% lignite_5.1% other) | WECC | IGCC |  | 39% | n2o | yes | 1.3508e-05 | kg/kWh | output | mass | GREET | Electric tab Row 144-154 plus Row 188-198 for Coal IGCC when Inputs tab E710 = WECC
Coal | Mix (50% bituminous_40% subbituminous_4.4% lignite_5.1% other) | WECC | IGCC |  | 39% | co2 | yes | 0.87604 | kg/kWh | output | mass | GREET | Electric tab Row 144-154 plus Row 188-198 for Coal IGCC when Inputs tab E710 = WECC
Coal | Mix (50% bituminous_40% subbituminous_4.4% lignite_5.1% other) | WECC | Mix | 100%Boiler_0%IGCC | 34.7% | voc | no | 1.5e-05 | kg/kWh | output | mass | GREET | Electric tab Row 144-154 for Coal Mix when Inputs tab E710 = WECC
Coal | Mix (50% bituminous_40% subbituminous_4.4% lignite_5.1% other) | WECC | Mix | 100%Boiler_0%IGCC | 34.7% | co | no | 0.000127 | kg/kWh | output | mass | GREET | Electric tab Row 144-154 for Coal Mix when Inputs tab E710 = WECC
Coal | Mix (50% bituminous_40% subbituminous_4.4% lignite_5.1% other) | WECC | Mix | 100%Boiler_0%IGCC | 34.7% | nox | no | 0.001493 | kg/kWh | output | mass | GREET | Electric tab Row 144-154 for Coal Mix when Inputs tab E710 = WECC
Coal | Mix (50% bituminous_40% subbituminous_4.4% lignite_5.1% other) | WECC | Mix | 100%Boiler_0%IGCC | 34.7% | pm10 | no | 0.000399 | kg/kWh | output | mass | GREET | Electric tab Row 144-154 for Coal Mix when Inputs tab E710 = WECC
Coal | Mix (50% bituminous_40% subbituminous_4.4% lignite_5.1% other) | WECC | Mix | 100%Boiler_0%IGCC | 34.7% | pm2.5 | no | 0.000247 | kg/kWh | output | mass | GREET | Electric tab Row 144-154 for Coal Mix when Inputs tab E710 = WECC
Coal | Mix (50% bituminous_40% subbituminous_4.4% lignite_5.1% other) | WECC | Mix | 100%Boiler_0%IGCC | 34.7% | sox | no | 0.001031 | kg/kWh | output | mass | GREET | Electric tab Row 144-154 for Coal Mix when Inputs tab E710 = WECC
Coal | Mix (50% bituminous_40% subbituminous_4.4% lignite_5.1% other) | WECC | Mix | 100%Boiler_0%IGCC | 34.7% | bc | no | 1.0621e-05 | kg/kWh | output | mass | GREET | Electric tab Row 144-154 for Coal Mix when Inputs tab E710 = WECC
Coal | Mix (50% bituminous_40% subbituminous_4.4% lignite_5.1% other) | WECC | Mix | 100%Boiler_0%IGCC | 34.7% | oc | no | 2.0007e-05 | kg/kWh | output | mass | GREET | Electric tab Row 144-154 for Coal Mix when Inputs tab E710 = WECC
Coal | Mix (50% bituminous_40% subbituminous_4.4% lignite_5.1% other) | WECC | Mix | 100%Boiler_0%IGCC | 34.7% | ch4 | no | 1e-05 | kg/kWh | output | mass | GREET | Electric tab Row 144-154 for Coal Mix when Inputs tab E710 = WECC
Coal | Mix (50% bituminous_40% subbituminous_4.4% lignite_5.1% other) | WECC | Mix | 100%Boiler_0%IGCC | 34.7% | n2o | no | 1.6e-05 | kg/kWh | output | mass | GREET | Electric tab Row 144-154 for Coal Mix when Inputs tab E710 = WECC
Coal | Mix (50% bituminous_40% subbituminous_4.4% lignite_5.1% other) | WECC | Mix | 100%Boiler_0%IGCC | 34.7% | co2 | no | 0.98349 | kg/kWh | output | mass | GREET | Electric tab Row 144-154 for Coal Mix when Inputs tab E710 = WECC
Coal | Mix (50% bituminous_40% subbituminous_4.4% lignite_5.1% other) | WECC | Mix | 100%Boiler_0%IGCC | 34.7% | voc | yes | 1.5812e-05 | kg/kWh | output | mass | GREET | Electric tab Row 144-154 plus Row 188-198 for Coal Mix when Inputs tab E710 = WECC
Coal | Mix (50% bituminous_40% subbituminous_4.4% lignite_5.1% other) | WECC | Mix | 100%Boiler_0%IGCC | 34.7% | co | yes | 0.00013246 | kg/kWh | output | mass | GREET | Electric tab Row 144-154 plus Row 188-198 for Coal Mix when Inputs tab E710 = WECC
Coal | Mix (50% bituminous_40% subbituminous_4.4% lignite_5.1% other) | WECC | Mix | 100%Boiler_0%IGCC | 34.7% | nox | yes | 0.0014938 | kg/kWh | output | mass | GREET | Electric tab Row 144-154 plus Row 188-198 for Coal Mix when Inputs tab E710 = WECC
Coal | Mix (50% bituminous_40% subbituminous_4.4% lignite_5.1% other) | WECC | Mix | 100%Boiler_0%IGCC | 34.7% | pm10 | yes | 0.0003995 | kg/kWh | output | mass | GREET | Electric tab Row 144-154 plus Row 188-198 for Coal Mix when Inputs tab E710 = WECC
Coal | Mix (50% bituminous_40% subbituminous_4.4% lignite_5.1% other) | WECC | Mix | 100%Boiler_0%IGCC | 34.7% | pm2.5 | yes | 0.00024723 | kg/kWh | output | mass | GREET | Electric tab Row 144-154 plus Row 188-198 for Coal Mix when Inputs tab E710 = WECC
Coal | Mix (50% bituminous_40% subbituminous_4.4% lignite_5.1% other) | WECC | Mix | 100%Boiler_0%IGCC | 34.7% | sox | yes | 0.0010338 | kg/kWh | output | mass | GREET | Electric tab Row 144-154 plus Row 188-198 for Coal Mix when Inputs tab E710 = WECC
Coal | Mix (50% bituminous_40% subbituminous_4.4% lignite_5.1% other) | WECC | Mix | 100%Boiler_0%IGCC | 34.7% | bc | yes | 1.0625e-05 | kg/kWh | output | mass | GREET | Electric tab Row 144-154 plus Row 188-198 for Coal Mix when Inputs tab E710 = WECC
Coal | Mix (50% bituminous_40% subbituminous_4.4% lignite_5.1% other) | WECC | Mix | 100%Boiler_0%IGCC | 34.7% | oc | yes | 2.0016e-05 | kg/kWh | output | mass | GREET | Electric tab Row 144-154 plus Row 188-198 for Coal Mix when Inputs tab E710 = WECC
Coal | Mix (50% bituminous_40% subbituminous_4.4% lignite_5.1% other) | WECC | Mix | 100%Boiler_0%IGCC | 34.7% | ch4 | yes | 1.1289e-05 | kg/kWh | output | mass | GREET | Electric tab Row 144-154 plus Row 188-198 for Coal Mix when Inputs tab E710 = WECC
Coal | Mix (50% bituminous_40% subbituminous_4.4% lignite_5.1% other) | WECC | Mix | 100%Boiler_0%IGCC | 34.7% | n2o | yes | 1.6008e-05 | kg/kWh | output | mass | GREET | Electric tab Row 144-154 plus Row 188-198 for Coal Mix when Inputs tab E710 = WECC
Coal | Mix (50% bituminous_40% subbituminous_4.4% lignite_5.1% other) | WECC | Mix | 100%Boiler_0%IGCC | 34.7% | co2 | yes | 0.98428 | kg/kWh | output | mass | GREET | Electric tab Row 144-154 plus Row 188-198 for Coal Mix when Inputs tab E710 = WECC
Coal | Subbituminous | US | Boiler |  | 36% | voc | no | 8.6e-06 | kg/kWh | output | mass | GREET | Electric tab Row 144-154 for Coal Boiler when Inputs tab E710 = US
Coal | Subbituminous | US | Boiler |  | 36% | co | no | 5.6e-05 | kg/kWh | output | mass | GREET | Electric tab Row 144-154 for Coal Boiler when Inputs tab E710 = US
Coal | Subbituminous | US | Boiler |  | 36% | nox | no | 0.0003619 | kg/kWh | output | mass | GREET | Electric tab Row 144-154 for Coal Boiler when Inputs tab E710 = US
Coal | Subbituminous | US | Boiler |  | 36% | pm10 | no | 6.14e-05 | kg/kWh | output | mass | GREET | Electric tab Row 144-154 for Coal Boiler when Inputs tab E710 = US
Coal | Subbituminous | US | Boiler |  | 36% | pm2.5 | no | 4.32e-05 | kg/kWh | output | mass | GREET | Electric tab Row 144-154 for Coal Boiler when Inputs tab E710 = US
Coal | Subbituminous | US | Boiler |  | 36% | sox | no | 0.0023641 | kg/kWh | output | mass | GREET | Electric tab Row 144-154 for Coal Boiler when Inputs tab E710 = US
Coal | Subbituminous | US | Boiler |  | 36% | bc | no | 1.8576e-06 | kg/kWh | output | mass | GREET | Electric tab Row 144-154 for Coal Boiler when Inputs tab E710 = US
Coal | Subbituminous | US | Boiler |  | 36% | oc | no | 3.4992e-06 | kg/kWh | output | mass | GREET | Electric tab Row 144-154 for Coal Boiler when Inputs tab E710 = US
Coal | Subbituminous | US | Boiler |  | 36% | ch4 | no | 1e-05 | kg/kWh | output | mass | GREET | Electric tab Row 144-154 for Coal Boiler when Inputs tab E710 = US
Coal | Subbituminous | US | Boiler |  | 36% | n2o | no | 1.5e-05 | kg/kWh | output | mass | GREET | Electric tab Row 144-154 for Coal Boiler when Inputs tab E710 = US
Coal | Subbituminous | US | Boiler |  | 36% | co2 | no | 1.2519 | kg/kWh | output | mass | GREET | Electric tab Row 144-154 for Coal Boiler when Inputs tab E710 = US
Coal | Subbituminous | US | Boiler |  | 36% | voc | yes | 9.4118e-06 | kg/kWh | output | mass | GREET | Electric tab Row 144-154 plus Row 188-198 for Coal Boiler when Inputs tab E710 = US
Coal | Subbituminous | US | Boiler |  | 36% | co | yes | 6.1462e-05 | kg/kWh | output | mass | GREET | Electric tab Row 144-154 plus Row 188-198 for Coal Boiler when Inputs tab E710 = US
Coal | Subbituminous | US | Boiler |  | 36% | nox | yes | 0.00036273 | kg/kWh | output | mass | GREET | Electric tab Row 144-154 plus Row 188-198 for Coal Boiler when Inputs tab E710 = US
Coal | Subbituminous | US | Boiler |  | 36% | pm10 | yes | 6.1902e-05 | kg/kWh | output | mass | GREET | Electric tab Row 144-154 plus Row 188-198 for Coal Boiler when Inputs tab E710 = US
Coal | Subbituminous | US | Boiler |  | 36% | pm2.5 | yes | 4.3432e-05 | kg/kWh | output | mass | GREET | Electric tab Row 144-154 plus Row 188-198 for Coal Boiler when Inputs tab E710 = US
Coal | Subbituminous | US | Boiler |  | 36% | sox | yes | 0.0023669 | kg/kWh | output | mass | GREET | Electric tab Row 144-154 plus Row 188-198 for Coal Boiler when Inputs tab E710 = US
Coal | Subbituminous | US | Boiler |  | 36% | bc | yes | 1.8619e-06 | kg/kWh | output | mass | GREET | Electric tab Row 144-154 plus Row 188-198 for Coal Boiler when Inputs tab E710 = US
Coal | Subbituminous | US | Boiler |  | 36% | oc | yes | 3.5087e-06 | kg/kWh | output | mass | GREET | Electric tab Row 144-154 plus Row 188-198 for Coal Boiler when Inputs tab E710 = US
Coal | Subbituminous | US | Boiler |  | 36% | ch4 | yes | 1.1289e-05 | kg/kWh | output | mass | GREET | Electric tab Row 144-154 plus Row 188-198 for Coal Boiler when Inputs tab E710 = US
Coal | Subbituminous | US | Boiler |  | 36% | n2o | yes | 1.5008e-05 | kg/kWh | output | mass | GREET | Electric tab Row 144-154 plus Row 188-198 for Coal Boiler when Inputs tab E710 = US
Coal | Subbituminous | US | Boiler |  | 36% | co2 | yes | 1.253 | kg/kWh | output | mass | GREET | Electric tab Row 144-154 plus Row 188-198 for Coal Boiler when Inputs tab E710 = US
Coal | Subbituminous | US | IGCC |  | 39% | voc | no | 9e-07 | kg/kWh | output | mass | GREET | Electric tab Row 144-154 for Coal IGCC when Inputs tab E710 =
Coal | Subbituminous | US | IGCC |  | 39% | co | no | 1.51e-05 | kg/kWh | output | mass | GREET | Electric tab Row 144-154 for Coal IGCC when Inputs tab E710 =
Coal | Subbituminous | US | IGCC |  | 39% | nox | no | 0.000235 | kg/kWh | output | mass | GREET | Electric tab Row 144-154 for Coal IGCC when Inputs tab E710 =
Coal | Subbituminous | US | IGCC |  | 39% | pm10 | no | 2.84e-05 | kg/kWh | output | mass | GREET | Electric tab Row 144-154 for Coal IGCC when Inputs tab E710 =
Coal | Subbituminous | US | IGCC |  | 39% | pm2.5 | no | 8.27e-06 | kg/kWh | output | mass | GREET | Electric tab Row 144-154 for Coal IGCC when Inputs tab E710 =
Coal | Subbituminous | US | IGCC |  | 39% | sox | no | 4.91e-06 | kg/kWh | output | mass | GREET | Electric tab Row 144-154 for Coal IGCC when Inputs tab E710 =
Coal | Subbituminous | US | IGCC |  | 39% | bc | no | 3.5561e-07 | kg/kWh | output | mass | GREET | Electric tab Row 144-154 for Coal IGCC when Inputs tab E710 =
Coal | Subbituminous | US | IGCC |  | 39% | oc | no | 6.6987e-07 | kg/kWh | output | mass | GREET | Electric tab Row 144-154 for Coal IGCC when Inputs tab E710 =
Coal | Subbituminous | US | IGCC |  | 39% | ch4 | no | 9e-06 | kg/kWh | output | mass | GREET | Electric tab Row 144-154 for Coal IGCC when Inputs tab E710 =
Coal | Subbituminous | US | IGCC |  | 39% | n2o | no | 1.35e-05 | kg/kWh | output | mass | GREET | Electric tab Row 144-154 for Coal IGCC when Inputs tab E710 =
Coal | Subbituminous | US | IGCC |  | 39% | co2 | no | 1.1557 | kg/kWh | output | mass | GREET | Electric tab Row 144-154 for Coal IGCC when Inputs tab E710 =
Coal | Subbituminous | US | IGCC |  | 39% | voc | yes | 1.7118e-06 | kg/kWh | output | mass | GREET | Electric tab Row 144-154 plus Row 188-198 for Coal IGCC when Inputs tab E710 =
Coal | Subbituminous | US | IGCC |  | 39% | co | yes | 2.0562e-05 | kg/kWh | output | mass | GREET | Electric tab Row 144-154 plus Row 188-198 for Coal IGCC when Inputs tab E710 =
Coal | Subbituminous | US | IGCC |  | 39% | nox | yes | 0.00023583 | kg/kWh | output | mass | GREET | Electric tab Row 144-154 plus Row 188-198 for Coal IGCC when Inputs tab E710 =
Coal | Subbituminous | US | IGCC |  | 39% | pm10 | yes | 2.8902e-05 | kg/kWh | output | mass | GREET | Electric tab Row 144-154 plus Row 188-198 for Coal IGCC when Inputs tab E710 =
Coal | Subbituminous | US | IGCC |  | 39% | pm2.5 | yes | 8.5018e-06 | kg/kWh | output | mass | GREET | Electric tab Row 144-154 plus Row 188-198 for Coal IGCC when Inputs tab E710 =
Coal | Subbituminous | US | IGCC |  | 39% | sox | yes | 7.7386e-06 | kg/kWh | output | mass | GREET | Electric tab Row 144-154 plus Row 188-198 for Coal IGCC when Inputs tab E710 =
Coal | Subbituminous | US | IGCC |  | 39% | bc | yes | 3.5993e-07 | kg/kWh | output | mass | GREET | Electric tab Row 144-154 plus Row 188-198 for Coal IGCC when Inputs tab E710 =
Coal | Subbituminous | US | IGCC |  | 39% | oc | yes | 6.7934e-07 | kg/kWh | output | mass | GREET | Electric tab Row 144-154 plus Row 188-198 for Coal IGCC when Inputs tab E710 =
Coal | Subbituminous | US | IGCC |  | 39% | ch4 | yes | 1.0289e-05 | kg/kWh | output | mass | GREET | Electric tab Row 144-154 plus Row 188-198 for Coal IGCC when Inputs tab E710 =
Coal | Subbituminous | US | IGCC |  | 39% | n2o | yes | 1.3508e-05 | kg/kWh | output | mass | GREET | Electric tab Row 144-154 plus Row 188-198 for Coal IGCC when Inputs tab E710 =
Coal | Subbituminous | US | IGCC |  | 39% | co2 | yes | 1.1568 | kg/kWh | output | mass | GREET | Electric tab Row 144-154 plus Row 188-198 for Coal IGCC when Inputs tab E710 =
Coal | Subbituminous | US | Mix | 99%Boiler_1%IGCC | 36.03% | voc | no | 8.523e-06 | kg/kWh | output | mass | GREET | Electric tab Row 144-154 for Coal Mix when Inputs tab E710 =
Coal | Subbituminous | US | Mix | 99%Boiler_1%IGCC | 36.03% | co | no | 5.5591e-05 | kg/kWh | output | mass | GREET | Electric tab Row 144-154 for Coal Mix when Inputs tab E710 =
Coal | Subbituminous | US | Mix | 99%Boiler_1%IGCC | 36.03% | nox | no | 0.00036063 | kg/kWh | output | mass | GREET | Electric tab Row 144-154 for Coal Mix when Inputs tab E710 =
Coal | Subbituminous | US | Mix | 99%Boiler_1%IGCC | 36.03% | pm10 | no | 6.107e-05 | kg/kWh | output | mass | GREET | Electric tab Row 144-154 for Coal Mix when Inputs tab E710 =
Coal | Subbituminous | US | Mix | 99%Boiler_1%IGCC | 36.03% | pm2.5 | no | 4.2851e-05 | kg/kWh | output | mass | GREET | Electric tab Row 144-154 for Coal Mix when Inputs tab E710 =
Coal | Subbituminous | US | Mix | 99%Boiler_1%IGCC | 36.03% | sox | no | 0.0023405 | kg/kWh | output | mass | GREET | Electric tab Row 144-154 for Coal Mix when Inputs tab E710 =
Coal | Subbituminous | US | Mix | 99%Boiler_1%IGCC | 36.03% | bc | no | 1.8426e-06 | kg/kWh | output | mass | GREET | Electric tab Row 144-154 for Coal Mix when Inputs tab E710 =
Coal | Subbituminous | US | Mix | 99%Boiler_1%IGCC | 36.03% | oc | no | 3.4709e-06 | kg/kWh | output | mass | GREET | Electric tab Row 144-154 for Coal Mix when Inputs tab E710 =
Coal | Subbituminous | US | Mix | 99%Boiler_1%IGCC | 36.03% | ch4 | no | 9.99e-06 | kg/kWh | output | mass | GREET | Electric tab Row 144-154 for Coal Mix when Inputs tab E710 =
Coal | Subbituminous | US | Mix | 99%Boiler_1%IGCC | 36.03% | n2o | no | 1.4985e-05 | kg/kWh | output | mass | GREET | Electric tab Row 144-154 for Coal Mix when Inputs tab E710 =
Coal | Subbituminous | US | Mix | 99%Boiler_1%IGCC | 36.03% | co2 | no | 1.251 | kg/kWh | output | mass | GREET | Electric tab Row 144-154 for Coal Mix when Inputs tab E710 =
Coal | Subbituminous | US | Mix | 99%Boiler_1%IGCC | 36.03% | voc | yes | 9.3348e-06 | kg/kWh | output | mass | GREET | Electric tab Row 144-154 plus Row 188-198 for Coal Mix when Inputs tab E710 =
Coal | Subbituminous | US | Mix | 99%Boiler_1%IGCC | 36.03% | co | yes | 6.1053e-05 | kg/kWh | output | mass | GREET | Electric tab Row 144-154 plus Row 188-198 for Coal Mix when Inputs tab E710 =
Coal | Subbituminous | US | Mix | 99%Boiler_1%IGCC | 36.03% | nox | yes | 0.00036146 | kg/kWh | output | mass | GREET | Electric tab Row 144-154 plus Row 188-198 for Coal Mix when Inputs tab E710 =
Coal | Subbituminous | US | Mix | 99%Boiler_1%IGCC | 36.03% | pm10 | yes | 6.1572e-05 | kg/kWh | output | mass | GREET | Electric tab Row 144-154 plus Row 188-198 for Coal Mix when Inputs tab E710 =
Coal | Subbituminous | US | Mix | 99%Boiler_1%IGCC | 36.03% | pm2.5 | yes | 4.3083e-05 | kg/kWh | output | mass | GREET | Electric tab Row 144-154 plus Row 188-198 for Coal Mix when Inputs tab E710 =
Coal | Subbituminous | US | Mix | 99%Boiler_1%IGCC | 36.03% | sox | yes | 0.0023433 | kg/kWh | output | mass | GREET | Electric tab Row 144-154 plus Row 188-198 for Coal Mix when Inputs tab E710 =
Coal | Subbituminous | US | Mix | 99%Boiler_1%IGCC | 36.03% | bc | yes | 1.8469e-06 | kg/kWh | output | mass | GREET | Electric tab Row 144-154 plus Row 188-198 for Coal Mix when Inputs tab E710 =
Coal | Subbituminous | US | Mix | 99%Boiler_1%IGCC | 36.03% | oc | yes | 3.4804e-06 | kg/kWh | output | mass | GREET | Electric tab Row 144-154 plus Row 188-198 for Coal Mix when Inputs tab E710 =
Coal | Subbituminous | US | Mix | 99%Boiler_1%IGCC | 36.03% | ch4 | yes | 1.1279e-05 | kg/kWh | output | mass | GREET | Electric tab Row 144-154 plus Row 188-198 for Coal Mix when Inputs tab E710 =
Coal | Subbituminous | US | Mix | 99%Boiler_1%IGCC | 36.03% | n2o | yes | 1.4993e-05 | kg/kWh | output | mass | GREET | Electric tab Row 144-154 plus Row 188-198 for Coal Mix when Inputs tab E710 =
Coal | Subbituminous | US | Mix | 99%Boiler_1%IGCC | 36.03% | co2 | yes | 1.252 | kg/kWh | output | mass | GREET | Electric tab Row 144-154 plus Row 188-198 for Coal Mix when Inputs tab E710 =
Coal | Subbituminous | ASCC | Boiler |  | 26% | voc | no | 3.2e-05 | kg/kWh | output | mass | GREET | Electric tab Row 144-154 for Coal Boiler when Inputs tab E710 = ASCC
Coal | Subbituminous | ASCC | Boiler |  | 26% | co | no | 0.000113 | kg/kWh | output | mass | GREET | Electric tab Row 144-154 for Coal Boiler when Inputs tab E710 = ASCC
Coal | Subbituminous | ASCC | Boiler |  | 26% | nox | no | 0.001338 | kg/kWh | output | mass | GREET | Electric tab Row 144-154 for Coal Boiler when Inputs tab E710 = ASCC
Coal | Subbituminous | ASCC | Boiler |  | 26% | pm10 | no | 0.011887 | kg/kWh | output | mass | GREET | Electric tab Row 144-154 for Coal Boiler when Inputs tab E710 = ASCC
Coal | Subbituminous | ASCC | Boiler |  | 26% | pm2.5 | no | 0.003504 | kg/kWh | output | mass | GREET | Electric tab Row 144-154 for Coal Boiler when Inputs tab E710 = ASCC
Coal | Subbituminous | ASCC | Boiler |  | 26% | sox | no | 0.004271 | kg/kWh | output | mass | GREET | Electric tab Row 144-154 for Coal Boiler when Inputs tab E710 = ASCC
Coal | Subbituminous | ASCC | Boiler |  | 26% | bc | no | 0.00015067 | kg/kWh | output | mass | GREET | Electric tab Row 144-154 for Coal Boiler when Inputs tab E710 = ASCC
Coal | Subbituminous | ASCC | Boiler |  | 26% | oc | no | 0.00028382 | kg/kWh | output | mass | GREET | Electric tab Row 144-154 for Coal Boiler when Inputs tab E710 = ASCC
Coal | Subbituminous | ASCC | Boiler |  | 26% | ch4 | no | 1.4e-05 | kg/kWh | output | mass | GREET | Electric tab Row 144-154 for Coal Boiler when Inputs tab E710 = ASCC
Coal | Subbituminous | ASCC | Boiler |  | 26% | n2o | no | 2.1e-05 | kg/kWh | output | mass | GREET | Electric tab Row 144-154 for Coal Boiler when Inputs tab E710 = ASCC
Coal | Subbituminous | ASCC | Boiler |  | 26% | co2 | no | 1.7333 | kg/kWh | output | mass | GREET | Electric tab Row 144-154 for Coal Boiler when Inputs tab E710 = ASCC
Coal | Subbituminous | ASCC | Boiler |  | 26% | voc | yes | 3.2812e-05 | kg/kWh | output | mass | GREET | Electric tab Row 144-154 plus Row 188-198 for Coal Boiler when Inputs tab E710 = ASCC
Coal | Subbituminous | ASCC | Boiler |  | 26% | co | yes | 0.00011846 | kg/kWh | output | mass | GREET | Electric tab Row 144-154 plus Row 188-198 for Coal Boiler when Inputs tab E710 = ASCC
Coal | Subbituminous | ASCC | Boiler |  | 26% | nox | yes | 0.0013388 | kg/kWh | output | mass | GREET | Electric tab Row 144-154 plus Row 188-198 for Coal Boiler when Inputs tab E710 = ASCC
Coal | Subbituminous | ASCC | Boiler |  | 26% | pm10 | yes | 0.011888 | kg/kWh | output | mass | GREET | Electric tab Row 144-154 plus Row 188-198 for Coal Boiler when Inputs tab E710 = ASCC
Coal | Subbituminous | ASCC | Boiler |  | 26% | pm2.5 | yes | 0.0035042 | kg/kWh | output | mass | GREET | Electric tab Row 144-154 plus Row 188-198 for Coal Boiler when Inputs tab E710 = ASCC
Coal | Subbituminous | ASCC | Boiler |  | 26% | sox | yes | 0.0042738 | kg/kWh | output | mass | GREET | Electric tab Row 144-154 plus Row 188-198 for Coal Boiler when Inputs tab E710 = ASCC
Coal | Subbituminous | ASCC | Boiler |  | 26% | bc | yes | 0.00015068 | kg/kWh | output | mass | GREET | Electric tab Row 144-154 plus Row 188-198 for Coal Boiler when Inputs tab E710 = ASCC
Coal | Subbituminous | ASCC | Boiler |  | 26% | oc | yes | 0.00028383 | kg/kWh | output | mass | GREET | Electric tab Row 144-154 plus Row 188-198 for Coal Boiler when Inputs tab E710 = ASCC
Coal | Subbituminous | ASCC | Boiler |  | 26% | ch4 | yes | 1.5289e-05 | kg/kWh | output | mass | GREET | Electric tab Row 144-154 plus Row 188-198 for Coal Boiler when Inputs tab E710 = ASCC
Coal | Subbituminous | ASCC | Boiler |  | 26% | n2o | yes | 2.1008e-05 | kg/kWh | output | mass | GREET | Electric tab Row 144-154 plus Row 188-198 for Coal Boiler when Inputs tab E710 = ASCC
Coal | Subbituminous | ASCC | Boiler |  | 26% | co2 | yes | 1.7344 | kg/kWh | output | mass | GREET | Electric tab Row 144-154 plus Row 188-198 for Coal Boiler when Inputs tab E710 = ASCC
Coal | Subbituminous | ASCC | IGCC |  | 39% | voc | no | 9e-07 | kg/kWh | output | mass | GREET | Electric tab Row 144-154 for Coal IGCC when Inputs tab E710 =
Coal | Subbituminous | ASCC | IGCC |  | 39% | co | no | 1.51e-05 | kg/kWh | output | mass | GREET | Electric tab Row 144-154 for Coal IGCC when Inputs tab E710 =
Coal | Subbituminous | ASCC | IGCC |  | 39% | nox | no | 0.000235 | kg/kWh | output | mass | GREET | Electric tab Row 144-154 for Coal IGCC when Inputs tab E710 =
Coal | Subbituminous | ASCC | IGCC |  | 39% | pm10 | no | 2.84e-05 | kg/kWh | output | mass | GREET | Electric tab Row 144-154 for Coal IGCC when Inputs tab E710 =
Coal | Subbituminous | ASCC | IGCC |  | 39% | pm2.5 | no | 8.27e-06 | kg/kWh | output | mass | GREET | Electric tab Row 144-154 for Coal IGCC when Inputs tab E710 =
Coal | Subbituminous | ASCC | IGCC |  | 39% | sox | no | 4.91e-06 | kg/kWh | output | mass | GREET | Electric tab Row 144-154 for Coal IGCC when Inputs tab E710 =
Coal | Subbituminous | ASCC | IGCC |  | 39% | bc | no | 3.5561e-07 | kg/kWh | output | mass | GREET | Electric tab Row 144-154 for Coal IGCC when Inputs tab E710 =
Coal | Subbituminous | ASCC | IGCC |  | 39% | oc | no | 6.6987e-07 | kg/kWh | output | mass | GREET | Electric tab Row 144-154 for Coal IGCC when Inputs tab E710 =
Coal | Subbituminous | ASCC | IGCC |  | 39% | ch4 | no | 9e-06 | kg/kWh | output | mass | GREET | Electric tab Row 144-154 for Coal IGCC when Inputs tab E710 =
Coal | Subbituminous | ASCC | IGCC |  | 39% | n2o | no | 1.35e-05 | kg/kWh | output | mass | GREET | Electric tab Row 144-154 for Coal IGCC when Inputs tab E710 =
Coal | Subbituminous | ASCC | IGCC |  | 39% | co2 | no | 1.1557 | kg/kWh | output | mass | GREET | Electric tab Row 144-154 for Coal IGCC when Inputs tab E710 =
Coal | Subbituminous | ASCC | IGCC |  | 39% | voc | yes | 1.7118e-06 | kg/kWh | output | mass | GREET | Electric tab Row 144-154 plus Row 188-198 for Coal IGCC when Inputs tab E710 =
Coal | Subbituminous | ASCC | IGCC |  | 39% | co | yes | 2.0562e-05 | kg/kWh | output | mass | GREET | Electric tab Row 144-154 plus Row 188-198 for Coal IGCC when Inputs tab E710 =
Coal | Subbituminous | ASCC | IGCC |  | 39% | nox | yes | 0.00023583 | kg/kWh | output | mass | GREET | Electric tab Row 144-154 plus Row 188-198 for Coal IGCC when Inputs tab E710 =
Coal | Subbituminous | ASCC | IGCC |  | 39% | pm10 | yes | 2.8902e-05 | kg/kWh | output | mass | GREET | Electric tab Row 144-154 plus Row 188-198 for Coal IGCC when Inputs tab E710 =
Coal | Subbituminous | ASCC | IGCC |  | 39% | pm2.5 | yes | 8.5018e-06 | kg/kWh | output | mass | GREET | Electric tab Row 144-154 plus Row 188-198 for Coal IGCC when Inputs tab E710 =
Coal | Subbituminous | ASCC | IGCC |  | 39% | sox | yes | 7.7386e-06 | kg/kWh | output | mass | GREET | Electric tab Row 144-154 plus Row 188-198 for Coal IGCC when Inputs tab E710 =
Coal | Subbituminous | ASCC | IGCC |  | 39% | bc | yes | 3.5993e-07 | kg/kWh | output | mass | GREET | Electric tab Row 144-154 plus Row 188-198 for Coal IGCC when Inputs tab E710 =
Coal | Subbituminous | ASCC | IGCC |  | 39% | oc | yes | 6.7934e-07 | kg/kWh | output | mass | GREET | Electric tab Row 144-154 plus Row 188-198 for Coal IGCC when Inputs tab E710 =
Coal | Subbituminous | ASCC | IGCC |  | 39% | ch4 | yes | 1.0289e-05 | kg/kWh | output | mass | GREET | Electric tab Row 144-154 plus Row 188-198 for Coal IGCC when Inputs tab E710 =
Coal | Subbituminous | ASCC | IGCC |  | 39% | n2o | yes | 1.3508e-05 | kg/kWh | output | mass | GREET | Electric tab Row 144-154 plus Row 188-198 for Coal IGCC when Inputs tab E710 =
Coal | Subbituminous | ASCC | IGCC |  | 39% | co2 | yes | 1.1568 | kg/kWh | output | mass | GREET | Electric tab Row 144-154 plus Row 188-198 for Coal IGCC when Inputs tab E710 =
Coal | Subbituminous | ASCC | Mix | 100%Boiler_0%IGCC | 26% | voc | no | 3.2e-05 | kg/kWh | output | mass | GREET | Electric tab Row 144-154 for Coal Mix when Inputs tab E710 =
Coal | Subbituminous | ASCC | Mix | 100%Boiler_0%IGCC | 26% | co | no | 0.000113 | kg/kWh | output | mass | GREET | Electric tab Row 144-154 for Coal Mix when Inputs tab E710 =
Coal | Subbituminous | ASCC | Mix | 100%Boiler_0%IGCC | 26% | nox | no | 0.001338 | kg/kWh | output | mass | GREET | Electric tab Row 144-154 for Coal Mix when Inputs tab E710 =
Coal | Subbituminous | ASCC | Mix | 100%Boiler_0%IGCC | 26% | pm10 | no | 0.011887 | kg/kWh | output | mass | GREET | Electric tab Row 144-154 for Coal Mix when Inputs tab E710 =
Coal | Subbituminous | ASCC | Mix | 100%Boiler_0%IGCC | 26% | pm2.5 | no | 0.003504 | kg/kWh | output | mass | GREET | Electric tab Row 144-154 for Coal Mix when Inputs tab E710 =
Coal | Subbituminous | ASCC | Mix | 100%Boiler_0%IGCC | 26% | sox | no | 0.004271 | kg/kWh | output | mass | GREET | Electric tab Row 144-154 for Coal Mix when Inputs tab E710 =
Coal | Subbituminous | ASCC | Mix | 100%Boiler_0%IGCC | 26% | bc | no | 0.00015067 | kg/kWh | output | mass | GREET | Electric tab Row 144-154 for Coal Mix when Inputs tab E710 =
Coal | Subbituminous | ASCC | Mix | 100%Boiler_0%IGCC | 26% | oc | no | 0.00028382 | kg/kWh | output | mass | GREET | Electric tab Row 144-154 for Coal Mix when Inputs tab E710 =
Coal | Subbituminous | ASCC | Mix | 100%Boiler_0%IGCC | 26% | ch4 | no | 1.4e-05 | kg/kWh | output | mass | GREET | Electric tab Row 144-154 for Coal Mix when Inputs tab E710 =
Coal | Subbituminous | ASCC | Mix | 100%Boiler_0%IGCC | 26% | n2o | no | 2.1e-05 | kg/kWh | output | mass | GREET | Electric tab Row 144-154 for Coal Mix when Inputs tab E710 =
Coal | Subbituminous | ASCC | Mix | 100%Boiler_0%IGCC | 26% | co2 | no | 1.7333 | kg/kWh | output | mass | GREET | Electric tab Row 144-154 for Coal Mix when Inputs tab E710 =
Coal | Subbituminous | ASCC | Mix | 100%Boiler_0%IGCC | 26% | voc | yes | 3.2812e-05 | kg/kWh | output | mass | GREET | Electric tab Row 144-154 plus Row 188-198 for Coal Mix when Inputs tab E710 =
Coal | Subbituminous | ASCC | Mix | 100%Boiler_0%IGCC | 26% | co | yes | 0.00011846 | kg/kWh | output | mass | GREET | Electric tab Row 144-154 plus Row 188-198 for Coal Mix when Inputs tab E710 =
Coal | Subbituminous | ASCC | Mix | 100%Boiler_0%IGCC | 26% | nox | yes | 0.0013388 | kg/kWh | output | mass | GREET | Electric tab Row 144-154 plus Row 188-198 for Coal Mix when Inputs tab E710 =
Coal | Subbituminous | ASCC | Mix | 100%Boiler_0%IGCC | 26% | pm10 | yes | 0.011888 | kg/kWh | output | mass | GREET | Electric tab Row 144-154 plus Row 188-198 for Coal Mix when Inputs tab E710 =
Coal | Subbituminous | ASCC | Mix | 100%Boiler_0%IGCC | 26% | pm2.5 | yes | 0.0035042 | kg/kWh | output | mass | GREET | Electric tab Row 144-154 plus Row 188-198 for Coal Mix when Inputs tab E710 =
Coal | Subbituminous | ASCC | Mix | 100%Boiler_0%IGCC | 26% | sox | yes | 0.0042738 | kg/kWh | output | mass | GREET | Electric tab Row 144-154 plus Row 188-198 for Coal Mix when Inputs tab E710 =
Coal | Subbituminous | ASCC | Mix | 100%Boiler_0%IGCC | 26% | bc | yes | 0.00015068 | kg/kWh | output | mass | GREET | Electric tab Row 144-154 plus Row 188-198 for Coal Mix when Inputs tab E710 =
Coal | Subbituminous | ASCC | Mix | 100%Boiler_0%IGCC | 26% | oc | yes | 0.00028383 | kg/kWh | output | mass | GREET | Electric tab Row 144-154 plus Row 188-198 for Coal Mix when Inputs tab E710 =
Coal | Subbituminous | ASCC | Mix | 100%Boiler_0%IGCC | 26% | ch4 | yes | 1.5289e-05 | kg/kWh | output | mass | GREET | Electric tab Row 144-154 plus Row 188-198 for Coal Mix when Inputs tab E710 =
Coal | Subbituminous | ASCC | Mix | 100%Boiler_0%IGCC | 26% | n2o | yes | 2.1008e-05 | kg/kWh | output | mass | GREET | Electric tab Row 144-154 plus Row 188-198 for Coal Mix when Inputs tab E710 =
Coal | Subbituminous | ASCC | Mix | 100%Boiler_0%IGCC | 26% | co2 | yes | 1.7344 | kg/kWh | output | mass | GREET | Electric tab Row 144-154 plus Row 188-198 for Coal Mix when Inputs tab E710 =
Coal | Subbituminous | FRCC | Boiler |  | 34.8% | voc | no | 1.2e-05 | kg/kWh | output | mass | GREET | Electric tab Row 144-154 for Coal Boiler when Inputs tab E710 = FRCC
Coal | Subbituminous | FRCC | Boiler |  | 34.8% | co | no | 9.9e-05 | kg/kWh | output | mass | GREET | Electric tab Row 144-154 for Coal Boiler when Inputs tab E710 = FRCC
Coal | Subbituminous | FRCC | Boiler |  | 34.8% | nox | no | 0.000643 | kg/kWh | output | mass | GREET | Electric tab Row 144-154 for Coal Boiler when Inputs tab E710 = FRCC
Coal | Subbituminous | FRCC | Boiler |  | 34.8% | pm10 | no | 0.000187 | kg/kWh | output | mass | GREET | Electric tab Row 144-154 for Coal Boiler when Inputs tab E710 = FRCC
Coal | Subbituminous | FRCC | Boiler |  | 34.8% | pm2.5 | no | 0.000131 | kg/kWh | output | mass | GREET | Electric tab Row 144-154 for Coal Boiler when Inputs tab E710 = FRCC
Coal | Subbituminous | FRCC | Boiler |  | 34.8% | sox | no | 0.001667 | kg/kWh | output | mass | GREET | Electric tab Row 144-154 for Coal Boiler when Inputs tab E710 = FRCC
Coal | Subbituminous | FRCC | Boiler |  | 34.8% | bc | no | 5.633e-06 | kg/kWh | output | mass | GREET | Electric tab Row 144-154 for Coal Boiler when Inputs tab E710 = FRCC
Coal | Subbituminous | FRCC | Boiler |  | 34.8% | oc | no | 1.0611e-05 | kg/kWh | output | mass | GREET | Electric tab Row 144-154 for Coal Boiler when Inputs tab E710 = FRCC
Coal | Subbituminous | FRCC | Boiler |  | 34.8% | ch4 | no | 1e-05 | kg/kWh | output | mass | GREET | Electric tab Row 144-154 for Coal Boiler when Inputs tab E710 = FRCC
Coal | Subbituminous | FRCC | Boiler |  | 34.8% | n2o | no | 1.6e-05 | kg/kWh | output | mass | GREET | Electric tab Row 144-154 for Coal Boiler when Inputs tab E710 = FRCC
Coal | Subbituminous | FRCC | Boiler |  | 34.8% | co2 | no | 1.295 | kg/kWh | output | mass | GREET | Electric tab Row 144-154 for Coal Boiler when Inputs tab E710 = FRCC
Coal | Subbituminous | FRCC | Boiler |  | 34.8% | voc | yes | 1.2812e-05 | kg/kWh | output | mass | GREET | Electric tab Row 144-154 plus Row 188-198 for Coal Boiler when Inputs tab E710 = FRCC
Coal | Subbituminous | FRCC | Boiler |  | 34.8% | co | yes | 0.00010446 | kg/kWh | output | mass | GREET | Electric tab Row 144-154 plus Row 188-198 for Coal Boiler when Inputs tab E710 = FRCC
Coal | Subbituminous | FRCC | Boiler |  | 34.8% | nox | yes | 0.00064383 | kg/kWh | output | mass | GREET | Electric tab Row 144-154 plus Row 188-198 for Coal Boiler when Inputs tab E710 = FRCC
Coal | Subbituminous | FRCC | Boiler |  | 34.8% | pm10 | yes | 0.0001875 | kg/kWh | output | mass | GREET | Electric tab Row 144-154 plus Row 188-198 for Coal Boiler when Inputs tab E710 = FRCC
Coal | Subbituminous | FRCC | Boiler |  | 34.8% | pm2.5 | yes | 0.00013123 | kg/kWh | output | mass | GREET | Electric tab Row 144-154 plus Row 188-198 for Coal Boiler when Inputs tab E710 = FRCC
Coal | Subbituminous | FRCC | Boiler |  | 34.8% | sox | yes | 0.0016698 | kg/kWh | output | mass | GREET | Electric tab Row 144-154 plus Row 188-198 for Coal Boiler when Inputs tab E710 = FRCC
Coal | Subbituminous | FRCC | Boiler |  | 34.8% | bc | yes | 5.6373e-06 | kg/kWh | output | mass | GREET | Electric tab Row 144-154 plus Row 188-198 for Coal Boiler when Inputs tab E710 = FRCC
Coal | Subbituminous | FRCC | Boiler |  | 34.8% | oc | yes | 1.062e-05 | kg/kWh | output | mass | GREET | Electric tab Row 144-154 plus Row 188-198 for Coal Boiler when Inputs tab E710 = FRCC
Coal | Subbituminous | FRCC | Boiler |  | 34.8% | ch4 | yes | 1.1289e-05 | kg/kWh | output | mass | GREET | Electric tab Row 144-154 plus Row 188-198 for Coal Boiler when Inputs tab E710 = FRCC
Coal | Subbituminous | FRCC | Boiler |  | 34.8% | n2o | yes | 1.6008e-05 | kg/kWh | output | mass | GREET | Electric tab Row 144-154 plus Row 188-198 for Coal Boiler when Inputs tab E710 = FRCC
Coal | Subbituminous | FRCC | Boiler |  | 34.8% | co2 | yes | 1.2961 | kg/kWh | output | mass | GREET | Electric tab Row 144-154 plus Row 188-198 for Coal Boiler when Inputs tab E710 = FRCC
Coal | Subbituminous | FRCC | IGCC |  | 34.8% | voc | no | 1e-06 | kg/kWh | output | mass | GREET | Electric tab Row 144-154 for Coal IGCC when Inputs tab E710 =
Coal | Subbituminous | FRCC | IGCC |  | 34.8% | co | no | 1.7e-05 | kg/kWh | output | mass | GREET | Electric tab Row 144-154 for Coal IGCC when Inputs tab E710 =
Coal | Subbituminous | FRCC | IGCC |  | 34.8% | nox | no | 0.000117 | kg/kWh | output | mass | GREET | Electric tab Row 144-154 for Coal IGCC when Inputs tab E710 =
Coal | Subbituminous | FRCC | IGCC |  | 34.8% | pm10 | no | 0.00195 | kg/kWh | output | mass | GREET | Electric tab Row 144-154 for Coal IGCC when Inputs tab E710 =
Coal | Subbituminous | FRCC | IGCC |  | 34.8% | pm2.5 | no | 0.000568 | kg/kWh | output | mass | GREET | Electric tab Row 144-154 for Coal IGCC when Inputs tab E710 =
Coal | Subbituminous | FRCC | IGCC |  | 34.8% | sox | no | 4e-05 | kg/kWh | output | mass | GREET | Electric tab Row 144-154 for Coal IGCC when Inputs tab E710 =
Coal | Subbituminous | FRCC | IGCC |  | 34.8% | bc | no | 2.4424e-05 | kg/kWh | output | mass | GREET | Electric tab Row 144-154 for Coal IGCC when Inputs tab E710 =
Coal | Subbituminous | FRCC | IGCC |  | 34.8% | oc | no | 4.6008e-05 | kg/kWh | output | mass | GREET | Electric tab Row 144-154 for Coal IGCC when Inputs tab E710 =
Coal | Subbituminous | FRCC | IGCC |  | 34.8% | ch4 | no | 1e-05 | kg/kWh | output | mass | GREET | Electric tab Row 144-154 for Coal IGCC when Inputs tab E710 =
Coal | Subbituminous | FRCC | IGCC |  | 34.8% | n2o | no | 1.6e-05 | kg/kWh | output | mass | GREET | Electric tab Row 144-154 for Coal IGCC when Inputs tab E710 =
Coal | Subbituminous | FRCC | IGCC |  | 34.8% | co2 | no | 1.2952 | kg/kWh | output | mass | GREET | Electric tab Row 144-154 for Coal IGCC when Inputs tab E710 =
Coal | Subbituminous | FRCC | IGCC |  | 34.8% | voc | yes | 1.8118e-06 | kg/kWh | output | mass | GREET | Electric tab Row 144-154 plus Row 188-198 for Coal IGCC when Inputs tab E710 =
Coal | Subbituminous | FRCC | IGCC |  | 34.8% | co | yes | 2.2462e-05 | kg/kWh | output | mass | GREET | Electric tab Row 144-154 plus Row 188-198 for Coal IGCC when Inputs tab E710 =
Coal | Subbituminous | FRCC | IGCC |  | 34.8% | nox | yes | 0.00011783 | kg/kWh | output | mass | GREET | Electric tab Row 144-154 plus Row 188-198 for Coal IGCC when Inputs tab E710 =
Coal | Subbituminous | FRCC | IGCC |  | 34.8% | pm10 | yes | 0.0019505 | kg/kWh | output | mass | GREET | Electric tab Row 144-154 plus Row 188-198 for Coal IGCC when Inputs tab E710 =
Coal | Subbituminous | FRCC | IGCC |  | 34.8% | pm2.5 | yes | 0.00056823 | kg/kWh | output | mass | GREET | Electric tab Row 144-154 plus Row 188-198 for Coal IGCC when Inputs tab E710 =
Coal | Subbituminous | FRCC | IGCC |  | 34.8% | sox | yes | 4.2829e-05 | kg/kWh | output | mass | GREET | Electric tab Row 144-154 plus Row 188-198 for Coal IGCC when Inputs tab E710 =
Coal | Subbituminous | FRCC | IGCC |  | 34.8% | bc | yes | 2.4428e-05 | kg/kWh | output | mass | GREET | Electric tab Row 144-154 plus Row 188-198 for Coal IGCC when Inputs tab E710 =
Coal | Subbituminous | FRCC | IGCC |  | 34.8% | oc | yes | 4.6017e-05 | kg/kWh | output | mass | GREET | Electric tab Row 144-154 plus Row 188-198 for Coal IGCC when Inputs tab E710 =
Coal | Subbituminous | FRCC | IGCC |  | 34.8% | ch4 | yes | 1.1289e-05 | kg/kWh | output | mass | GREET | Electric tab Row 144-154 plus Row 188-198 for Coal IGCC when Inputs tab E710 =
Coal | Subbituminous | FRCC | IGCC |  | 34.8% | n2o | yes | 1.6008e-05 | kg/kWh | output | mass | GREET | Electric tab Row 144-154 plus Row 188-198 for Coal IGCC when Inputs tab E710 =
Coal | Subbituminous | FRCC | IGCC |  | 34.8% | co2 | yes | 1.2963 | kg/kWh | output | mass | GREET | Electric tab Row 144-154 plus Row 188-198 for Coal IGCC when Inputs tab E710 =
Coal | Subbituminous | FRCC | Mix | 97%Boiler_3%IGCC | 34.8% | voc | no | 1.167e-05 | kg/kWh | output | mass | GREET | Electric tab Row 144-154 for Coal Mix when Inputs tab E710 =
Coal | Subbituminous | FRCC | Mix | 97%Boiler_3%IGCC | 34.8% | co | no | 9.654e-05 | kg/kWh | output | mass | GREET | Electric tab Row 144-154 for Coal Mix when Inputs tab E710 =
Coal | Subbituminous | FRCC | Mix | 97%Boiler_3%IGCC | 34.8% | nox | no | 0.00062722 | kg/kWh | output | mass | GREET | Electric tab Row 144-154 for Coal Mix when Inputs tab E710 =
Coal | Subbituminous | FRCC | Mix | 97%Boiler_3%IGCC | 34.8% | pm10 | no | 0.00023989 | kg/kWh | output | mass | GREET | Electric tab Row 144-154 for Coal Mix when Inputs tab E710 =
Coal | Subbituminous | FRCC | Mix | 97%Boiler_3%IGCC | 34.8% | pm2.5 | no | 0.00014411 | kg/kWh | output | mass | GREET | Electric tab Row 144-154 for Coal Mix when Inputs tab E710 =
Coal | Subbituminous | FRCC | Mix | 97%Boiler_3%IGCC | 34.8% | sox | no | 0.0016182 | kg/kWh | output | mass | GREET | Electric tab Row 144-154 for Coal Mix when Inputs tab E710 =
Coal | Subbituminous | FRCC | Mix | 97%Boiler_3%IGCC | 34.8% | bc | no | 6.1967e-06 | kg/kWh | output | mass | GREET | Electric tab Row 144-154 for Coal Mix when Inputs tab E710 =
Coal | Subbituminous | FRCC | Mix | 97%Boiler_3%IGCC | 34.8% | oc | no | 1.1673e-05 | kg/kWh | output | mass | GREET | Electric tab Row 144-154 for Coal Mix when Inputs tab E710 =
Coal | Subbituminous | FRCC | Mix | 97%Boiler_3%IGCC | 34.8% | ch4 | no | 1e-05 | kg/kWh | output | mass | GREET | Electric tab Row 144-154 for Coal Mix when Inputs tab E710 =
Coal | Subbituminous | FRCC | Mix | 97%Boiler_3%IGCC | 34.8% | n2o | no | 1.6e-05 | kg/kWh | output | mass | GREET | Electric tab Row 144-154 for Coal Mix when Inputs tab E710 =
Coal | Subbituminous | FRCC | Mix | 97%Boiler_3%IGCC | 34.8% | co2 | no | 1.295 | kg/kWh | output | mass | GREET | Electric tab Row 144-154 for Coal Mix when Inputs tab E710 =
Coal | Subbituminous | FRCC | Mix | 97%Boiler_3%IGCC | 34.8% | voc | yes | 1.2482e-05 | kg/kWh | output | mass | GREET | Electric tab Row 144-154 plus Row 188-198 for Coal Mix when Inputs tab E710 =
Coal | Subbituminous | FRCC | Mix | 97%Boiler_3%IGCC | 34.8% | co | yes | 0.000102 | kg/kWh | output | mass | GREET | Electric tab Row 144-154 plus Row 188-198 for Coal Mix when Inputs tab E710 =
Coal | Subbituminous | FRCC | Mix | 97%Boiler_3%IGCC | 34.8% | nox | yes | 0.00062805 | kg/kWh | output | mass | GREET | Electric tab Row 144-154 plus Row 188-198 for Coal Mix when Inputs tab E710 =
Coal | Subbituminous | FRCC | Mix | 97%Boiler_3%IGCC | 34.8% | pm10 | yes | 0.00024039 | kg/kWh | output | mass | GREET | Electric tab Row 144-154 plus Row 188-198 for Coal Mix when Inputs tab E710 =
Coal | Subbituminous | FRCC | Mix | 97%Boiler_3%IGCC | 34.8% | pm2.5 | yes | 0.00014434 | kg/kWh | output | mass | GREET | Electric tab Row 144-154 plus Row 188-198 for Coal Mix when Inputs tab E710 =
Coal | Subbituminous | FRCC | Mix | 97%Boiler_3%IGCC | 34.8% | sox | yes | 0.001621 | kg/kWh | output | mass | GREET | Electric tab Row 144-154 plus Row 188-198 for Coal Mix when Inputs tab E710 =
Coal | Subbituminous | FRCC | Mix | 97%Boiler_3%IGCC | 34.8% | bc | yes | 6.2011e-06 | kg/kWh | output | mass | GREET | Electric tab Row 144-154 plus Row 188-198 for Coal Mix when Inputs tab E710 =
Coal | Subbituminous | FRCC | Mix | 97%Boiler_3%IGCC | 34.8% | oc | yes | 1.1682e-05 | kg/kWh | output | mass | GREET | Electric tab Row 144-154 plus Row 188-198 for Coal Mix when Inputs tab E710 =
Coal | Subbituminous | FRCC | Mix | 97%Boiler_3%IGCC | 34.8% | ch4 | yes | 1.1289e-05 | kg/kWh | output | mass | GREET | Electric tab Row 144-154 plus Row 188-198 for Coal Mix when Inputs tab E710 =
Coal | Subbituminous | FRCC | Mix | 97%Boiler_3%IGCC | 34.8% | n2o | yes | 1.6008e-05 | kg/kWh | output | mass | GREET | Electric tab Row 144-154 plus Row 188-198 for Coal Mix when Inputs tab E710 =
Coal | Subbituminous | FRCC | Mix | 97%Boiler_3%IGCC | 34.8% | co2 | yes | 1.2961 | kg/kWh | output | mass | GREET | Electric tab Row 144-154 plus Row 188-198 for Coal Mix when Inputs tab E710 =
Coal | Subbituminous | HICC | Boiler |  | 22.5% | voc | no | 2.4e-05 | kg/kWh | output | mass | GREET | Electric tab Row 144-154 for Coal Boiler when Inputs tab E710 = HICC
Coal | Subbituminous | HICC | Boiler |  | 22.5% | co | no | 0.000204 | kg/kWh | output | mass | GREET | Electric tab Row 144-154 for Coal Boiler when Inputs tab E710 = HICC
Coal | Subbituminous | HICC | Boiler |  | 22.5% | nox | no | 0.002848 | kg/kWh | output | mass | GREET | Electric tab Row 144-154 for Coal Boiler when Inputs tab E710 = HICC
Coal | Subbituminous | HICC | Boiler |  | 22.5% | pm10 | no | 0.000118 | kg/kWh | output | mass | GREET | Electric tab Row 144-154 for Coal Boiler when Inputs tab E710 = HICC
Coal | Subbituminous | HICC | Boiler |  | 22.5% | pm2.5 | no | 0.000118 | kg/kWh | output | mass | GREET | Electric tab Row 144-154 for Coal Boiler when Inputs tab E710 = HICC
Coal | Subbituminous | HICC | Boiler |  | 22.5% | sox | no | 0.008963 | kg/kWh | output | mass | GREET | Electric tab Row 144-154 for Coal Boiler when Inputs tab E710 = HICC
Coal | Subbituminous | HICC | Boiler |  | 22.5% | bc | no | 5.074e-06 | kg/kWh | output | mass | GREET | Electric tab Row 144-154 for Coal Boiler when Inputs tab E710 = HICC
Coal | Subbituminous | HICC | Boiler |  | 22.5% | oc | no | 9.558e-06 | kg/kWh | output | mass | GREET | Electric tab Row 144-154 for Coal Boiler when Inputs tab E710 = HICC
Coal | Subbituminous | HICC | Boiler |  | 22.5% | ch4 | no | 1.6e-05 | kg/kWh | output | mass | GREET | Electric tab Row 144-154 for Coal Boiler when Inputs tab E710 = HICC
Coal | Subbituminous | HICC | Boiler |  | 22.5% | n2o | no | 2.4e-05 | kg/kWh | output | mass | GREET | Electric tab Row 144-154 for Coal Boiler when Inputs tab E710 = HICC
Coal | Subbituminous | HICC | Boiler |  | 22.5% | co2 | no | 2.0028 | kg/kWh | output | mass | GREET | Electric tab Row 144-154 for Coal Boiler when Inputs tab E710 = HICC
Coal | Subbituminous | HICC | Boiler |  | 22.5% | voc | yes | 2.4812e-05 | kg/kWh | output | mass | GREET | Electric tab Row 144-154 plus Row 188-198 for Coal Boiler when Inputs tab E710 = HICC
Coal | Subbituminous | HICC | Boiler |  | 22.5% | co | yes | 0.00020946 | kg/kWh | output | mass | GREET | Electric tab Row 144-154 plus Row 188-198 for Coal Boiler when Inputs tab E710 = HICC
Coal | Subbituminous | HICC | Boiler |  | 22.5% | nox | yes | 0.0028488 | kg/kWh | output | mass | GREET | Electric tab Row 144-154 plus Row 188-198 for Coal Boiler when Inputs tab E710 = HICC
Coal | Subbituminous | HICC | Boiler |  | 22.5% | pm10 | yes | 0.0001185 | kg/kWh | output | mass | GREET | Electric tab Row 144-154 plus Row 188-198 for Coal Boiler when Inputs tab E710 = HICC
Coal | Subbituminous | HICC | Boiler |  | 22.5% | pm2.5 | yes | 0.00011823 | kg/kWh | output | mass | GREET | Electric tab Row 144-154 plus Row 188-198 for Coal Boiler when Inputs tab E710 = HICC
Coal | Subbituminous | HICC | Boiler |  | 22.5% | sox | yes | 0.0089658 | kg/kWh | output | mass | GREET | Electric tab Row 144-154 plus Row 188-198 for Coal Boiler when Inputs tab E710 = HICC
Coal | Subbituminous | HICC | Boiler |  | 22.5% | bc | yes | 5.0783e-06 | kg/kWh | output | mass | GREET | Electric tab Row 144-154 plus Row 188-198 for Coal Boiler when Inputs tab E710 = HICC
Coal | Subbituminous | HICC | Boiler |  | 22.5% | oc | yes | 9.5675e-06 | kg/kWh | output | mass | GREET | Electric tab Row 144-154 plus Row 188-198 for Coal Boiler when Inputs tab E710 = HICC
Coal | Subbituminous | HICC | Boiler |  | 22.5% | ch4 | yes | 1.7289e-05 | kg/kWh | output | mass | GREET | Electric tab Row 144-154 plus Row 188-198 for Coal Boiler when Inputs tab E710 = HICC
Coal | Subbituminous | HICC | Boiler |  | 22.5% | n2o | yes | 2.4008e-05 | kg/kWh | output | mass | GREET | Electric tab Row 144-154 plus Row 188-198 for Coal Boiler when Inputs tab E710 = HICC
Coal | Subbituminous | HICC | Boiler |  | 22.5% | co2 | yes | 2.0039 | kg/kWh | output | mass | GREET | Electric tab Row 144-154 plus Row 188-198 for Coal Boiler when Inputs tab E710 = HICC
Coal | Subbituminous | HICC | IGCC |  | 39% | voc | no | 9e-07 | kg/kWh | output | mass | GREET | Electric tab Row 144-154 for Coal IGCC when Inputs tab E710 =
Coal | Subbituminous | HICC | IGCC |  | 39% | co | no | 1.51e-05 | kg/kWh | output | mass | GREET | Electric tab Row 144-154 for Coal IGCC when Inputs tab E710 =
Coal | Subbituminous | HICC | IGCC |  | 39% | nox | no | 0.000235 | kg/kWh | output | mass | GREET | Electric tab Row 144-154 for Coal IGCC when Inputs tab E710 =
Coal | Subbituminous | HICC | IGCC |  | 39% | pm10 | no | 2.84e-05 | kg/kWh | output | mass | GREET | Electric tab Row 144-154 for Coal IGCC when Inputs tab E710 =
Coal | Subbituminous | HICC | IGCC |  | 39% | pm2.5 | no | 8.27e-06 | kg/kWh | output | mass | GREET | Electric tab Row 144-154 for Coal IGCC when Inputs tab E710 =
Coal | Subbituminous | HICC | IGCC |  | 39% | sox | no | 4.91e-06 | kg/kWh | output | mass | GREET | Electric tab Row 144-154 for Coal IGCC when Inputs tab E710 =
Coal | Subbituminous | HICC | IGCC |  | 39% | bc | no | 3.5561e-07 | kg/kWh | output | mass | GREET | Electric tab Row 144-154 for Coal IGCC when Inputs tab E710 =
Coal | Subbituminous | HICC | IGCC |  | 39% | oc | no | 6.6987e-07 | kg/kWh | output | mass | GREET | Electric tab Row 144-154 for Coal IGCC when Inputs tab E710 =
Coal | Subbituminous | HICC | IGCC |  | 39% | ch4 | no | 9e-06 | kg/kWh | output | mass | GREET | Electric tab Row 144-154 for Coal IGCC when Inputs tab E710 =
Coal | Subbituminous | HICC | IGCC |  | 39% | n2o | no | 1.35e-05 | kg/kWh | output | mass | GREET | Electric tab Row 144-154 for Coal IGCC when Inputs tab E710 =
Coal | Subbituminous | HICC | IGCC |  | 39% | co2 | no | 1.1557 | kg/kWh | output | mass | GREET | Electric tab Row 144-154 for Coal IGCC when Inputs tab E710 =
Coal | Subbituminous | HICC | IGCC |  | 39% | voc | yes | 1.7118e-06 | kg/kWh | output | mass | GREET | Electric tab Row 144-154 plus Row 188-198 for Coal IGCC when Inputs tab E710 =
Coal | Subbituminous | HICC | IGCC |  | 39% | co | yes | 2.0562e-05 | kg/kWh | output | mass | GREET | Electric tab Row 144-154 plus Row 188-198 for Coal IGCC when Inputs tab E710 =
Coal | Subbituminous | HICC | IGCC |  | 39% | nox | yes | 0.00023583 | kg/kWh | output | mass | GREET | Electric tab Row 144-154 plus Row 188-198 for Coal IGCC when Inputs tab E710 =
Coal | Subbituminous | HICC | IGCC |  | 39% | pm10 | yes | 2.8902e-05 | kg/kWh | output | mass | GREET | Electric tab Row 144-154 plus Row 188-198 for Coal IGCC when Inputs tab E710 =
Coal | Subbituminous | HICC | IGCC |  | 39% | pm2.5 | yes | 8.5018e-06 | kg/kWh | output | mass | GREET | Electric tab Row 144-154 plus Row 188-198 for Coal IGCC when Inputs tab E710 =
Coal | Subbituminous | HICC | IGCC |  | 39% | sox | yes | 7.7386e-06 | kg/kWh | output | mass | GREET | Electric tab Row 144-154 plus Row 188-198 for Coal IGCC when Inputs tab E710 =
Coal | Subbituminous | HICC | IGCC |  | 39% | bc | yes | 3.5993e-07 | kg/kWh | output | mass | GREET | Electric tab Row 144-154 plus Row 188-198 for Coal IGCC when Inputs tab E710 =
Coal | Subbituminous | HICC | IGCC |  | 39% | oc | yes | 6.7934e-07 | kg/kWh | output | mass | GREET | Electric tab Row 144-154 plus Row 188-198 for Coal IGCC when Inputs tab E710 =
Coal | Subbituminous | HICC | IGCC |  | 39% | ch4 | yes | 1.0289e-05 | kg/kWh | output | mass | GREET | Electric tab Row 144-154 plus Row 188-198 for Coal IGCC when Inputs tab E710 =
Coal | Subbituminous | HICC | IGCC |  | 39% | n2o | yes | 1.3508e-05 | kg/kWh | output | mass | GREET | Electric tab Row 144-154 plus Row 188-198 for Coal IGCC when Inputs tab E710 =
Coal | Subbituminous | HICC | IGCC |  | 39% | co2 | yes | 1.1568 | kg/kWh | output | mass | GREET | Electric tab Row 144-154 plus Row 188-198 for Coal IGCC when Inputs tab E710 =
Coal | Subbituminous | HICC | Mix | 100%Boiler_0%IGCC | 22.5% | voc | no | 2.4e-05 | kg/kWh | output | mass | GREET | Electric tab Row 144-154 for Coal Mix when Inputs tab E710 =
Coal | Subbituminous | HICC | Mix | 100%Boiler_0%IGCC | 22.5% | co | no | 0.000204 | kg/kWh | output | mass | GREET | Electric tab Row 144-154 for Coal Mix when Inputs tab E710 =
Coal | Subbituminous | HICC | Mix | 100%Boiler_0%IGCC | 22.5% | nox | no | 0.002848 | kg/kWh | output | mass | GREET | Electric tab Row 144-154 for Coal Mix when Inputs tab E710 =
Coal | Subbituminous | HICC | Mix | 100%Boiler_0%IGCC | 22.5% | pm10 | no | 0.000118 | kg/kWh | output | mass | GREET | Electric tab Row 144-154 for Coal Mix when Inputs tab E710 =
Coal | Subbituminous | HICC | Mix | 100%Boiler_0%IGCC | 22.5% | pm2.5 | no | 0.000118 | kg/kWh | output | mass | GREET | Electric tab Row 144-154 for Coal Mix when Inputs tab E710 =
Coal | Subbituminous | HICC | Mix | 100%Boiler_0%IGCC | 22.5% | sox | no | 0.008963 | kg/kWh | output | mass | GREET | Electric tab Row 144-154 for Coal Mix when Inputs tab E710 =
Coal | Subbituminous | HICC | Mix | 100%Boiler_0%IGCC | 22.5% | bc | no | 5.074e-06 | kg/kWh | output | mass | GREET | Electric tab Row 144-154 for Coal Mix when Inputs tab E710 =
Coal | Subbituminous | HICC | Mix | 100%Boiler_0%IGCC | 22.5% | oc | no | 9.558e-06 | kg/kWh | output | mass | GREET | Electric tab Row 144-154 for Coal Mix when Inputs tab E710 =
Coal | Subbituminous | HICC | Mix | 100%Boiler_0%IGCC | 22.5% | ch4 | no | 1.6e-05 | kg/kWh | output | mass | GREET | Electric tab Row 144-154 for Coal Mix when Inputs tab E710 =
Coal | Subbituminous | HICC | Mix | 100%Boiler_0%IGCC | 22.5% | n2o | no | 2.4e-05 | kg/kWh | output | mass | GREET | Electric tab Row 144-154 for Coal Mix when Inputs tab E710 =
Coal | Subbituminous | HICC | Mix | 100%Boiler_0%IGCC | 22.5% | co2 | no | 2.0028 | kg/kWh | output | mass | GREET | Electric tab Row 144-154 for Coal Mix when Inputs tab E710 =
Coal | Subbituminous | HICC | Mix | 100%Boiler_0%IGCC | 22.5% | voc | yes | 2.4812e-05 | kg/kWh | output | mass | GREET | Electric tab Row 144-154 plus Row 188-198 for Coal Mix when Inputs tab E710 =
Coal | Subbituminous | HICC | Mix | 100%Boiler_0%IGCC | 22.5% | co | yes | 0.00020946 | kg/kWh | output | mass | GREET | Electric tab Row 144-154 plus Row 188-198 for Coal Mix when Inputs tab E710 =
Coal | Subbituminous | HICC | Mix | 100%Boiler_0%IGCC | 22.5% | nox | yes | 0.0028488 | kg/kWh | output | mass | GREET | Electric tab Row 144-154 plus Row 188-198 for Coal Mix when Inputs tab E710 =
Coal | Subbituminous | HICC | Mix | 100%Boiler_0%IGCC | 22.5% | pm10 | yes | 0.0001185 | kg/kWh | output | mass | GREET | Electric tab Row 144-154 plus Row 188-198 for Coal Mix when Inputs tab E710 =
Coal | Subbituminous | HICC | Mix | 100%Boiler_0%IGCC | 22.5% | pm2.5 | yes | 0.00011823 | kg/kWh | output | mass | GREET | Electric tab Row 144-154 plus Row 188-198 for Coal Mix when Inputs tab E710 =
Coal | Subbituminous | HICC | Mix | 100%Boiler_0%IGCC | 22.5% | sox | yes | 0.0089658 | kg/kWh | output | mass | GREET | Electric tab Row 144-154 plus Row 188-198 for Coal Mix when Inputs tab E710 =
Coal | Subbituminous | HICC | Mix | 100%Boiler_0%IGCC | 22.5% | bc | yes | 5.0783e-06 | kg/kWh | output | mass | GREET | Electric tab Row 144-154 plus Row 188-198 for Coal Mix when Inputs tab E710 =
Coal | Subbituminous | HICC | Mix | 100%Boiler_0%IGCC | 22.5% | oc | yes | 9.5675e-06 | kg/kWh | output | mass | GREET | Electric tab Row 144-154 plus Row 188-198 for Coal Mix when Inputs tab E710 =
Coal | Subbituminous | HICC | Mix | 100%Boiler_0%IGCC | 22.5% | ch4 | yes | 1.7289e-05 | kg/kWh | output | mass | GREET | Electric tab Row 144-154 plus Row 188-198 for Coal Mix when Inputs tab E710 =
Coal | Subbituminous | HICC | Mix | 100%Boiler_0%IGCC | 22.5% | n2o | yes | 2.4008e-05 | kg/kWh | output | mass | GREET | Electric tab Row 144-154 plus Row 188-198 for Coal Mix when Inputs tab E710 =
Coal | Subbituminous | HICC | Mix | 100%Boiler_0%IGCC | 22.5% | co2 | yes | 2.0039 | kg/kWh | output | mass | GREET | Electric tab Row 144-154 plus Row 188-198 for Coal Mix when Inputs tab E710 =
Coal | Subbituminous | MRO | Boiler |  | 34.4% | voc | no | 1.9e-05 | kg/kWh | output | mass | GREET | Electric tab Row 144-154 for Coal Boiler when Inputs tab E710 = MRO
Coal | Subbituminous | MRO | Boiler |  | 34.4% | co | no | 0.000156 | kg/kWh | output | mass | GREET | Electric tab Row 144-154 for Coal Boiler when Inputs tab E710 = MRO
Coal | Subbituminous | MRO | Boiler |  | 34.4% | nox | no | 0.001385 | kg/kWh | output | mass | GREET | Electric tab Row 144-154 for Coal Boiler when Inputs tab E710 = MRO
Coal | Subbituminous | MRO | Boiler |  | 34.4% | pm10 | no | 0.000139 | kg/kWh | output | mass | GREET | Electric tab Row 144-154 for Coal Boiler when Inputs tab E710 = MRO
Coal | Subbituminous | MRO | Boiler |  | 34.4% | pm2.5 | no | 0.00011 | kg/kWh | output | mass | GREET | Electric tab Row 144-154 for Coal Boiler when Inputs tab E710 = MRO
Coal | Subbituminous | MRO | Boiler |  | 34.4% | sox | no | 0.003316 | kg/kWh | output | mass | GREET | Electric tab Row 144-154 for Coal Boiler when Inputs tab E710 = MRO
Coal | Subbituminous | MRO | Boiler |  | 34.4% | bc | no | 4.73e-06 | kg/kWh | output | mass | GREET | Electric tab Row 144-154 for Coal Boiler when Inputs tab E710 = MRO
Coal | Subbituminous | MRO | Boiler |  | 34.4% | oc | no | 8.91e-06 | kg/kWh | output | mass | GREET | Electric tab Row 144-154 for Coal Boiler when Inputs tab E710 = MRO
Coal | Subbituminous | MRO | Boiler |  | 34.4% | ch4 | no | 1e-05 | kg/kWh | output | mass | GREET | Electric tab Row 144-154 for Coal Boiler when Inputs tab E710 = MRO
Coal | Subbituminous | MRO | Boiler |  | 34.4% | n2o | no | 1.6e-05 | kg/kWh | output | mass | GREET | Electric tab Row 144-154 for Coal Boiler when Inputs tab E710 = MRO
Coal | Subbituminous | MRO | Boiler |  | 34.4% | co2 | no | 1.3099 | kg/kWh | output | mass | GREET | Electric tab Row 144-154 for Coal Boiler when Inputs tab E710 = MRO
Coal | Subbituminous | MRO | Boiler |  | 34.4% | voc | yes | 1.9812e-05 | kg/kWh | output | mass | GREET | Electric tab Row 144-154 plus Row 188-198 for Coal Boiler when Inputs tab E710 = MRO
Coal | Subbituminous | MRO | Boiler |  | 34.4% | co | yes | 0.00016146 | kg/kWh | output | mass | GREET | Electric tab Row 144-154 plus Row 188-198 for Coal Boiler when Inputs tab E710 = MRO
Coal | Subbituminous | MRO | Boiler |  | 34.4% | nox | yes | 0.0013858 | kg/kWh | output | mass | GREET | Electric tab Row 144-154 plus Row 188-198 for Coal Boiler when Inputs tab E710 = MRO
Coal | Subbituminous | MRO | Boiler |  | 34.4% | pm10 | yes | 0.0001395 | kg/kWh | output | mass | GREET | Electric tab Row 144-154 plus Row 188-198 for Coal Boiler when Inputs tab E710 = MRO
Coal | Subbituminous | MRO | Boiler |  | 34.4% | pm2.5 | yes | 0.00011023 | kg/kWh | output | mass | GREET | Electric tab Row 144-154 plus Row 188-198 for Coal Boiler when Inputs tab E710 = MRO
Coal | Subbituminous | MRO | Boiler |  | 34.4% | sox | yes | 0.0033188 | kg/kWh | output | mass | GREET | Electric tab Row 144-154 plus Row 188-198 for Coal Boiler when Inputs tab E710 = MRO
Coal | Subbituminous | MRO | Boiler |  | 34.4% | bc | yes | 4.7343e-06 | kg/kWh | output | mass | GREET | Electric tab Row 144-154 plus Row 188-198 for Coal Boiler when Inputs tab E710 = MRO
Coal | Subbituminous | MRO | Boiler |  | 34.4% | oc | yes | 8.9195e-06 | kg/kWh | output | mass | GREET | Electric tab Row 144-154 plus Row 188-198 for Coal Boiler when Inputs tab E710 = MRO
Coal | Subbituminous | MRO | Boiler |  | 34.4% | ch4 | yes | 1.1289e-05 | kg/kWh | output | mass | GREET | Electric tab Row 144-154 plus Row 188-198 for Coal Boiler when Inputs tab E710 = MRO
Coal | Subbituminous | MRO | Boiler |  | 34.4% | n2o | yes | 1.6008e-05 | kg/kWh | output | mass | GREET | Electric tab Row 144-154 plus Row 188-198 for Coal Boiler when Inputs tab E710 = MRO
Coal | Subbituminous | MRO | Boiler |  | 34.4% | co2 | yes | 1.311 | kg/kWh | output | mass | GREET | Electric tab Row 144-154 plus Row 188-198 for Coal Boiler when Inputs tab E710 = MRO
Coal | Subbituminous | MRO | IGCC |  | 39% | voc | no | 9e-07 | kg/kWh | output | mass | GREET | Electric tab Row 144-154 for Coal IGCC when Inputs tab E710 =
Coal | Subbituminous | MRO | IGCC |  | 39% | co | no | 1.51e-05 | kg/kWh | output | mass | GREET | Electric tab Row 144-154 for Coal IGCC when Inputs tab E710 =
Coal | Subbituminous | MRO | IGCC |  | 39% | nox | no | 0.000235 | kg/kWh | output | mass | GREET | Electric tab Row 144-154 for Coal IGCC when Inputs tab E710 =
Coal | Subbituminous | MRO | IGCC |  | 39% | pm10 | no | 2.84e-05 | kg/kWh | output | mass | GREET | Electric tab Row 144-154 for Coal IGCC when Inputs tab E710 =
Coal | Subbituminous | MRO | IGCC |  | 39% | pm2.5 | no | 8.27e-06 | kg/kWh | output | mass | GREET | Electric tab Row 144-154 for Coal IGCC when Inputs tab E710 =
Coal | Subbituminous | MRO | IGCC |  | 39% | sox | no | 4.91e-06 | kg/kWh | output | mass | GREET | Electric tab Row 144-154 for Coal IGCC when Inputs tab E710 =
Coal | Subbituminous | MRO | IGCC |  | 39% | bc | no | 3.5561e-07 | kg/kWh | output | mass | GREET | Electric tab Row 144-154 for Coal IGCC when Inputs tab E710 =
Coal | Subbituminous | MRO | IGCC |  | 39% | oc | no | 6.6987e-07 | kg/kWh | output | mass | GREET | Electric tab Row 144-154 for Coal IGCC when Inputs tab E710 =
Coal | Subbituminous | MRO | IGCC |  | 39% | ch4 | no | 9e-06 | kg/kWh | output | mass | GREET | Electric tab Row 144-154 for Coal IGCC when Inputs tab E710 =
Coal | Subbituminous | MRO | IGCC |  | 39% | n2o | no | 1.35e-05 | kg/kWh | output | mass | GREET | Electric tab Row 144-154 for Coal IGCC when Inputs tab E710 =
Coal | Subbituminous | MRO | IGCC |  | 39% | co2 | no | 1.1557 | kg/kWh | output | mass | GREET | Electric tab Row 144-154 for Coal IGCC when Inputs tab E710 =
Coal | Subbituminous | MRO | IGCC |  | 39% | voc | yes | 1.7118e-06 | kg/kWh | output | mass | GREET | Electric tab Row 144-154 plus Row 188-198 for Coal IGCC when Inputs tab E710 =
Coal | Subbituminous | MRO | IGCC |  | 39% | co | yes | 2.0562e-05 | kg/kWh | output | mass | GREET | Electric tab Row 144-154 plus Row 188-198 for Coal IGCC when Inputs tab E710 =
Coal | Subbituminous | MRO | IGCC |  | 39% | nox | yes | 0.00023583 | kg/kWh | output | mass | GREET | Electric tab Row 144-154 plus Row 188-198 for Coal IGCC when Inputs tab E710 =
Coal | Subbituminous | MRO | IGCC |  | 39% | pm10 | yes | 2.8902e-05 | kg/kWh | output | mass | GREET | Electric tab Row 144-154 plus Row 188-198 for Coal IGCC when Inputs tab E710 =
Coal | Subbituminous | MRO | IGCC |  | 39% | pm2.5 | yes | 8.5018e-06 | kg/kWh | output | mass | GREET | Electric tab Row 144-154 plus Row 188-198 for Coal IGCC when Inputs tab E710 =
Coal | Subbituminous | MRO | IGCC |  | 39% | sox | yes | 7.7386e-06 | kg/kWh | output | mass | GREET | Electric tab Row 144-154 plus Row 188-198 for Coal IGCC when Inputs tab E710 =
Coal | Subbituminous | MRO | IGCC |  | 39% | bc | yes | 3.5993e-07 | kg/kWh | output | mass | GREET | Electric tab Row 144-154 plus Row 188-198 for Coal IGCC when Inputs tab E710 =
Coal | Subbituminous | MRO | IGCC |  | 39% | oc | yes | 6.7934e-07 | kg/kWh | output | mass | GREET | Electric tab Row 144-154 plus Row 188-198 for Coal IGCC when Inputs tab E710 =
Coal | Subbituminous | MRO | IGCC |  | 39% | ch4 | yes | 1.0289e-05 | kg/kWh | output | mass | GREET | Electric tab Row 144-154 plus Row 188-198 for Coal IGCC when Inputs tab E710 =
Coal | Subbituminous | MRO | IGCC |  | 39% | n2o | yes | 1.3508e-05 | kg/kWh | output | mass | GREET | Electric tab Row 144-154 plus Row 188-198 for Coal IGCC when Inputs tab E710 =
Coal | Subbituminous | MRO | IGCC |  | 39% | co2 | yes | 1.1568 | kg/kWh | output | mass | GREET | Electric tab Row 144-154 plus Row 188-198 for Coal IGCC when Inputs tab E710 =
Coal | Subbituminous | MRO | Mix | 100%Boiler_0%IGCC | 34.4% | voc | no | 1.9e-05 | kg/kWh | output | mass | GREET | Electric tab Row 144-154 for Coal Mix when Inputs tab E710 =
Coal | Subbituminous | MRO | Mix | 100%Boiler_0%IGCC | 34.4% | co | no | 0.000156 | kg/kWh | output | mass | GREET | Electric tab Row 144-154 for Coal Mix when Inputs tab E710 =
Coal | Subbituminous | MRO | Mix | 100%Boiler_0%IGCC | 34.4% | nox | no | 0.001385 | kg/kWh | output | mass | GREET | Electric tab Row 144-154 for Coal Mix when Inputs tab E710 =
Coal | Subbituminous | MRO | Mix | 100%Boiler_0%IGCC | 34.4% | pm10 | no | 0.000139 | kg/kWh | output | mass | GREET | Electric tab Row 144-154 for Coal Mix when Inputs tab E710 =
Coal | Subbituminous | MRO | Mix | 100%Boiler_0%IGCC | 34.4% | pm2.5 | no | 0.00011 | kg/kWh | output | mass | GREET | Electric tab Row 144-154 for Coal Mix when Inputs tab E710 =
Coal | Subbituminous | MRO | Mix | 100%Boiler_0%IGCC | 34.4% | sox | no | 0.003316 | kg/kWh | output | mass | GREET | Electric tab Row 144-154 for Coal Mix when Inputs tab E710 =
Coal | Subbituminous | MRO | Mix | 100%Boiler_0%IGCC | 34.4% | bc | no | 4.73e-06 | kg/kWh | output | mass | GREET | Electric tab Row 144-154 for Coal Mix when Inputs tab E710 =
Coal | Subbituminous | MRO | Mix | 100%Boiler_0%IGCC | 34.4% | oc | no | 8.91e-06 | kg/kWh | output | mass | GREET | Electric tab Row 144-154 for Coal Mix when Inputs tab E710 =
Coal | Subbituminous | MRO | Mix | 100%Boiler_0%IGCC | 34.4% | ch4 | no | 1e-05 | kg/kWh | output | mass | GREET | Electric tab Row 144-154 for Coal Mix when Inputs tab E710 =
Coal | Subbituminous | MRO | Mix | 100%Boiler_0%IGCC | 34.4% | n2o | no | 1.6e-05 | kg/kWh | output | mass | GREET | Electric tab Row 144-154 for Coal Mix when Inputs tab E710 =
Coal | Subbituminous | MRO | Mix | 100%Boiler_0%IGCC | 34.4% | co2 | no | 1.3099 | kg/kWh | output | mass | GREET | Electric tab Row 144-154 for Coal Mix when Inputs tab E710 =
Coal | Subbituminous | MRO | Mix | 100%Boiler_0%IGCC | 34.4% | voc | yes | 1.9812e-05 | kg/kWh | output | mass | GREET | Electric tab Row 144-154 plus Row 188-198 for Coal Mix when Inputs tab E710 =
Coal | Subbituminous | MRO | Mix | 100%Boiler_0%IGCC | 34.4% | co | yes | 0.00016146 | kg/kWh | output | mass | GREET | Electric tab Row 144-154 plus Row 188-198 for Coal Mix when Inputs tab E710 =
Coal | Subbituminous | MRO | Mix | 100%Boiler_0%IGCC | 34.4% | nox | yes | 0.0013858 | kg/kWh | output | mass | GREET | Electric tab Row 144-154 plus Row 188-198 for Coal Mix when Inputs tab E710 =
Coal | Subbituminous | MRO | Mix | 100%Boiler_0%IGCC | 34.4% | pm10 | yes | 0.0001395 | kg/kWh | output | mass | GREET | Electric tab Row 144-154 plus Row 188-198 for Coal Mix when Inputs tab E710 =
Coal | Subbituminous | MRO | Mix | 100%Boiler_0%IGCC | 34.4% | pm2.5 | yes | 0.00011023 | kg/kWh | output | mass | GREET | Electric tab Row 144-154 plus Row 188-198 for Coal Mix when Inputs tab E710 =
Coal | Subbituminous | MRO | Mix | 100%Boiler_0%IGCC | 34.4% | sox | yes | 0.0033188 | kg/kWh | output | mass | GREET | Electric tab Row 144-154 plus Row 188-198 for Coal Mix when Inputs tab E710 =
Coal | Subbituminous | MRO | Mix | 100%Boiler_0%IGCC | 34.4% | bc | yes | 4.7343e-06 | kg/kWh | output | mass | GREET | Electric tab Row 144-154 plus Row 188-198 for Coal Mix when Inputs tab E710 =
Coal | Subbituminous | MRO | Mix | 100%Boiler_0%IGCC | 34.4% | oc | yes | 8.9195e-06 | kg/kWh | output | mass | GREET | Electric tab Row 144-154 plus Row 188-198 for Coal Mix when Inputs tab E710 =
Coal | Subbituminous | MRO | Mix | 100%Boiler_0%IGCC | 34.4% | ch4 | yes | 1.1289e-05 | kg/kWh | output | mass | GREET | Electric tab Row 144-154 plus Row 188-198 for Coal Mix when Inputs tab E710 =
Coal | Subbituminous | MRO | Mix | 100%Boiler_0%IGCC | 34.4% | n2o | yes | 1.6008e-05 | kg/kWh | output | mass | GREET | Electric tab Row 144-154 plus Row 188-198 for Coal Mix when Inputs tab E710 =
Coal | Subbituminous | MRO | Mix | 100%Boiler_0%IGCC | 34.4% | co2 | yes | 1.311 | kg/kWh | output | mass | GREET | Electric tab Row 144-154 plus Row 188-198 for Coal Mix when Inputs tab E710 =
Coal | Subbituminous | NPCC | Boiler |  | 32.8% | voc | no | 1.4e-05 | kg/kWh | output | mass | GREET | Electric tab Row 144-154 for Coal Boiler when Inputs tab E710 = NPCC
Coal | Subbituminous | NPCC | Boiler |  | 32.8% | co | no | 0.000112 | kg/kWh | output | mass | GREET | Electric tab Row 144-154 for Coal Boiler when Inputs tab E710 = NPCC
Coal | Subbituminous | NPCC | Boiler |  | 32.8% | nox | no | 0.001055 | kg/kWh | output | mass | GREET | Electric tab Row 144-154 for Coal Boiler when Inputs tab E710 = NPCC
Coal | Subbituminous | NPCC | Boiler |  | 32.8% | pm10 | no | 0.000259 | kg/kWh | output | mass | GREET | Electric tab Row 144-154 for Coal Boiler when Inputs tab E710 = NPCC
Coal | Subbituminous | NPCC | Boiler |  | 32.8% | pm2.5 | no | 0.000185 | kg/kWh | output | mass | GREET | Electric tab Row 144-154 for Coal Boiler when Inputs tab E710 = NPCC
Coal | Subbituminous | NPCC | Boiler |  | 32.8% | sox | no | 0.00432 | kg/kWh | output | mass | GREET | Electric tab Row 144-154 for Coal Boiler when Inputs tab E710 = NPCC
Coal | Subbituminous | NPCC | Boiler |  | 32.8% | bc | no | 7.955e-06 | kg/kWh | output | mass | GREET | Electric tab Row 144-154 for Coal Boiler when Inputs tab E710 = NPCC
Coal | Subbituminous | NPCC | Boiler |  | 32.8% | oc | no | 1.4985e-05 | kg/kWh | output | mass | GREET | Electric tab Row 144-154 for Coal Boiler when Inputs tab E710 = NPCC
Coal | Subbituminous | NPCC | Boiler |  | 32.8% | ch4 | no | 1.1e-05 | kg/kWh | output | mass | GREET | Electric tab Row 144-154 for Coal Boiler when Inputs tab E710 = NPCC
Coal | Subbituminous | NPCC | Boiler |  | 32.8% | n2o | no | 1.6e-05 | kg/kWh | output | mass | GREET | Electric tab Row 144-154 for Coal Boiler when Inputs tab E710 = NPCC
Coal | Subbituminous | NPCC | Boiler |  | 32.8% | co2 | no | 1.374 | kg/kWh | output | mass | GREET | Electric tab Row 144-154 for Coal Boiler when Inputs tab E710 = NPCC
Coal | Subbituminous | NPCC | Boiler |  | 32.8% | voc | yes | 1.4812e-05 | kg/kWh | output | mass | GREET | Electric tab Row 144-154 plus Row 188-198 for Coal Boiler when Inputs tab E710 = NPCC
Coal | Subbituminous | NPCC | Boiler |  | 32.8% | co | yes | 0.00011746 | kg/kWh | output | mass | GREET | Electric tab Row 144-154 plus Row 188-198 for Coal Boiler when Inputs tab E710 = NPCC
Coal | Subbituminous | NPCC | Boiler |  | 32.8% | nox | yes | 0.0010558 | kg/kWh | output | mass | GREET | Electric tab Row 144-154 plus Row 188-198 for Coal Boiler when Inputs tab E710 = NPCC
Coal | Subbituminous | NPCC | Boiler |  | 32.8% | pm10 | yes | 0.0002595 | kg/kWh | output | mass | GREET | Electric tab Row 144-154 plus Row 188-198 for Coal Boiler when Inputs tab E710 = NPCC
Coal | Subbituminous | NPCC | Boiler |  | 32.8% | pm2.5 | yes | 0.00018523 | kg/kWh | output | mass | GREET | Electric tab Row 144-154 plus Row 188-198 for Coal Boiler when Inputs tab E710 = NPCC
Coal | Subbituminous | NPCC | Boiler |  | 32.8% | sox | yes | 0.0043228 | kg/kWh | output | mass | GREET | Electric tab Row 144-154 plus Row 188-198 for Coal Boiler when Inputs tab E710 = NPCC
Coal | Subbituminous | NPCC | Boiler |  | 32.8% | bc | yes | 7.9593e-06 | kg/kWh | output | mass | GREET | Electric tab Row 144-154 plus Row 188-198 for Coal Boiler when Inputs tab E710 = NPCC
Coal | Subbituminous | NPCC | Boiler |  | 32.8% | oc | yes | 1.4994e-05 | kg/kWh | output | mass | GREET | Electric tab Row 144-154 plus Row 188-198 for Coal Boiler when Inputs tab E710 = NPCC
Coal | Subbituminous | NPCC | Boiler |  | 32.8% | ch4 | yes | 1.2289e-05 | kg/kWh | output | mass | GREET | Electric tab Row 144-154 plus Row 188-198 for Coal Boiler when Inputs tab E710 = NPCC
Coal | Subbituminous | NPCC | Boiler |  | 32.8% | n2o | yes | 1.6008e-05 | kg/kWh | output | mass | GREET | Electric tab Row 144-154 plus Row 188-198 for Coal Boiler when Inputs tab E710 = NPCC
Coal | Subbituminous | NPCC | Boiler |  | 32.8% | co2 | yes | 1.375 | kg/kWh | output | mass | GREET | Electric tab Row 144-154 plus Row 188-198 for Coal Boiler when Inputs tab E710 = NPCC
Coal | Subbituminous | NPCC | IGCC |  | 39% | voc | no | 9e-07 | kg/kWh | output | mass | GREET | Electric tab Row 144-154 for Coal IGCC when Inputs tab E710 =
Coal | Subbituminous | NPCC | IGCC |  | 39% | co | no | 1.51e-05 | kg/kWh | output | mass | GREET | Electric tab Row 144-154 for Coal IGCC when Inputs tab E710 =
Coal | Subbituminous | NPCC | IGCC |  | 39% | nox | no | 0.000235 | kg/kWh | output | mass | GREET | Electric tab Row 144-154 for Coal IGCC when Inputs tab E710 =
Coal | Subbituminous | NPCC | IGCC |  | 39% | pm10 | no | 2.84e-05 | kg/kWh | output | mass | GREET | Electric tab Row 144-154 for Coal IGCC when Inputs tab E710 =
Coal | Subbituminous | NPCC | IGCC |  | 39% | pm2.5 | no | 8.27e-06 | kg/kWh | output | mass | GREET | Electric tab Row 144-154 for Coal IGCC when Inputs tab E710 =
Coal | Subbituminous | NPCC | IGCC |  | 39% | sox | no | 4.91e-06 | kg/kWh | output | mass | GREET | Electric tab Row 144-154 for Coal IGCC when Inputs tab E710 =
Coal | Subbituminous | NPCC | IGCC |  | 39% | bc | no | 3.5561e-07 | kg/kWh | output | mass | GREET | Electric tab Row 144-154 for Coal IGCC when Inputs tab E710 =
Coal | Subbituminous | NPCC | IGCC |  | 39% | oc | no | 6.6987e-07 | kg/kWh | output | mass | GREET | Electric tab Row 144-154 for Coal IGCC when Inputs tab E710 =
Coal | Subbituminous | NPCC | IGCC |  | 39% | ch4 | no | 9e-06 | kg/kWh | output | mass | GREET | Electric tab Row 144-154 for Coal IGCC when Inputs tab E710 =
Coal | Subbituminous | NPCC | IGCC |  | 39% | n2o | no | 1.35e-05 | kg/kWh | output | mass | GREET | Electric tab Row 144-154 for Coal IGCC when Inputs tab E710 =
Coal | Subbituminous | NPCC | IGCC |  | 39% | co2 | no | 1.1557 | kg/kWh | output | mass | GREET | Electric tab Row 144-154 for Coal IGCC when Inputs tab E710 =
Coal | Subbituminous | NPCC | IGCC |  | 39% | voc | yes | 1.7118e-06 | kg/kWh | output | mass | GREET | Electric tab Row 144-154 plus Row 188-198 for Coal IGCC when Inputs tab E710 =
Coal | Subbituminous | NPCC | IGCC |  | 39% | co | yes | 2.0562e-05 | kg/kWh | output | mass | GREET | Electric tab Row 144-154 plus Row 188-198 for Coal IGCC when Inputs tab E710 =
Coal | Subbituminous | NPCC | IGCC |  | 39% | nox | yes | 0.00023583 | kg/kWh | output | mass | GREET | Electric tab Row 144-154 plus Row 188-198 for Coal IGCC when Inputs tab E710 =
Coal | Subbituminous | NPCC | IGCC |  | 39% | pm10 | yes | 2.8902e-05 | kg/kWh | output | mass | GREET | Electric tab Row 144-154 plus Row 188-198 for Coal IGCC when Inputs tab E710 =
Coal | Subbituminous | NPCC | IGCC |  | 39% | pm2.5 | yes | 8.5018e-06 | kg/kWh | output | mass | GREET | Electric tab Row 144-154 plus Row 188-198 for Coal IGCC when Inputs tab E710 =
Coal | Subbituminous | NPCC | IGCC |  | 39% | sox | yes | 7.7386e-06 | kg/kWh | output | mass | GREET | Electric tab Row 144-154 plus Row 188-198 for Coal IGCC when Inputs tab E710 =
Coal | Subbituminous | NPCC | IGCC |  | 39% | bc | yes | 3.5993e-07 | kg/kWh | output | mass | GREET | Electric tab Row 144-154 plus Row 188-198 for Coal IGCC when Inputs tab E710 =
Coal | Subbituminous | NPCC | IGCC |  | 39% | oc | yes | 6.7934e-07 | kg/kWh | output | mass | GREET | Electric tab Row 144-154 plus Row 188-198 for Coal IGCC when Inputs tab E710 =
Coal | Subbituminous | NPCC | IGCC |  | 39% | ch4 | yes | 1.0289e-05 | kg/kWh | output | mass | GREET | Electric tab Row 144-154 plus Row 188-198 for Coal IGCC when Inputs tab E710 =
Coal | Subbituminous | NPCC | IGCC |  | 39% | n2o | yes | 1.3508e-05 | kg/kWh | output | mass | GREET | Electric tab Row 144-154 plus Row 188-198 for Coal IGCC when Inputs tab E710 =
Coal | Subbituminous | NPCC | IGCC |  | 39% | co2 | yes | 1.1568 | kg/kWh | output | mass | GREET | Electric tab Row 144-154 plus Row 188-198 for Coal IGCC when Inputs tab E710 =
Coal | Subbituminous | NPCC | Mix | 100%Boiler_0%IGCC | 32.8% | voc | no | 1.4e-05 | kg/kWh | output | mass | GREET | Electric tab Row 144-154 for Coal Mix when Inputs tab E710 =
Coal | Subbituminous | NPCC | Mix | 100%Boiler_0%IGCC | 32.8% | co | no | 0.000112 | kg/kWh | output | mass | GREET | Electric tab Row 144-154 for Coal Mix when Inputs tab E710 =
Coal | Subbituminous | NPCC | Mix | 100%Boiler_0%IGCC | 32.8% | nox | no | 0.001055 | kg/kWh | output | mass | GREET | Electric tab Row 144-154 for Coal Mix when Inputs tab E710 =
Coal | Subbituminous | NPCC | Mix | 100%Boiler_0%IGCC | 32.8% | pm10 | no | 0.000259 | kg/kWh | output | mass | GREET | Electric tab Row 144-154 for Coal Mix when Inputs tab E710 =
Coal | Subbituminous | NPCC | Mix | 100%Boiler_0%IGCC | 32.8% | pm2.5 | no | 0.000185 | kg/kWh | output | mass | GREET | Electric tab Row 144-154 for Coal Mix when Inputs tab E710 =
Coal | Subbituminous | NPCC | Mix | 100%Boiler_0%IGCC | 32.8% | sox | no | 0.00432 | kg/kWh | output | mass | GREET | Electric tab Row 144-154 for Coal Mix when Inputs tab E710 =
Coal | Subbituminous | NPCC | Mix | 100%Boiler_0%IGCC | 32.8% | bc | no | 7.955e-06 | kg/kWh | output | mass | GREET | Electric tab Row 144-154 for Coal Mix when Inputs tab E710 =
Coal | Subbituminous | NPCC | Mix | 100%Boiler_0%IGCC | 32.8% | oc | no | 1.4985e-05 | kg/kWh | output | mass | GREET | Electric tab Row 144-154 for Coal Mix when Inputs tab E710 =
Coal | Subbituminous | NPCC | Mix | 100%Boiler_0%IGCC | 32.8% | ch4 | no | 1.1e-05 | kg/kWh | output | mass | GREET | Electric tab Row 144-154 for Coal Mix when Inputs tab E710 =
Coal | Subbituminous | NPCC | Mix | 100%Boiler_0%IGCC | 32.8% | n2o | no | 1.6e-05 | kg/kWh | output | mass | GREET | Electric tab Row 144-154 for Coal Mix when Inputs tab E710 =
Coal | Subbituminous | NPCC | Mix | 100%Boiler_0%IGCC | 32.8% | co2 | no | 1.374 | kg/kWh | output | mass | GREET | Electric tab Row 144-154 for Coal Mix when Inputs tab E710 =
Coal | Subbituminous | NPCC | Mix | 100%Boiler_0%IGCC | 32.8% | voc | yes | 1.4812e-05 | kg/kWh | output | mass | GREET | Electric tab Row 144-154 plus Row 188-198 for Coal Mix when Inputs tab E710 =
Coal | Subbituminous | NPCC | Mix | 100%Boiler_0%IGCC | 32.8% | co | yes | 0.00011746 | kg/kWh | output | mass | GREET | Electric tab Row 144-154 plus Row 188-198 for Coal Mix when Inputs tab E710 =
Coal | Subbituminous | NPCC | Mix | 100%Boiler_0%IGCC | 32.8% | nox | yes | 0.0010558 | kg/kWh | output | mass | GREET | Electric tab Row 144-154 plus Row 188-198 for Coal Mix when Inputs tab E710 =
Coal | Subbituminous | NPCC | Mix | 100%Boiler_0%IGCC | 32.8% | pm10 | yes | 0.0002595 | kg/kWh | output | mass | GREET | Electric tab Row 144-154 plus Row 188-198 for Coal Mix when Inputs tab E710 =
Coal | Subbituminous | NPCC | Mix | 100%Boiler_0%IGCC | 32.8% | pm2.5 | yes | 0.00018523 | kg/kWh | output | mass | GREET | Electric tab Row 144-154 plus Row 188-198 for Coal Mix when Inputs tab E710 =
Coal | Subbituminous | NPCC | Mix | 100%Boiler_0%IGCC | 32.8% | sox | yes | 0.0043228 | kg/kWh | output | mass | GREET | Electric tab Row 144-154 plus Row 188-198 for Coal Mix when Inputs tab E710 =
Coal | Subbituminous | NPCC | Mix | 100%Boiler_0%IGCC | 32.8% | bc | yes | 7.9593e-06 | kg/kWh | output | mass | GREET | Electric tab Row 144-154 plus Row 188-198 for Coal Mix when Inputs tab E710 =
Coal | Subbituminous | NPCC | Mix | 100%Boiler_0%IGCC | 32.8% | oc | yes | 1.4994e-05 | kg/kWh | output | mass | GREET | Electric tab Row 144-154 plus Row 188-198 for Coal Mix when Inputs tab E710 =
Coal | Subbituminous | NPCC | Mix | 100%Boiler_0%IGCC | 32.8% | ch4 | yes | 1.2289e-05 | kg/kWh | output | mass | GREET | Electric tab Row 144-154 plus Row 188-198 for Coal Mix when Inputs tab E710 =
Coal | Subbituminous | NPCC | Mix | 100%Boiler_0%IGCC | 32.8% | n2o | yes | 1.6008e-05 | kg/kWh | output | mass | GREET | Electric tab Row 144-154 plus Row 188-198 for Coal Mix when Inputs tab E710 =
Coal | Subbituminous | NPCC | Mix | 100%Boiler_0%IGCC | 32.8% | co2 | yes | 1.375 | kg/kWh | output | mass | GREET | Electric tab Row 144-154 plus Row 188-198 for Coal Mix when Inputs tab E710 =
Coal | Subbituminous | RFC | Boiler |  | 34.9% | voc | no | 1.3e-05 | kg/kWh | output | mass | GREET | Electric tab Row 144-154 for Coal Boiler when Inputs tab E710 = RFC
Coal | Subbituminous | RFC | Boiler |  | 34.9% | co | no | 0.000108 | kg/kWh | output | mass | GREET | Electric tab Row 144-154 for Coal Boiler when Inputs tab E710 = RFC
Coal | Subbituminous | RFC | Boiler |  | 34.9% | nox | no | 0.001213 | kg/kWh | output | mass | GREET | Electric tab Row 144-154 for Coal Boiler when Inputs tab E710 = RFC
Coal | Subbituminous | RFC | Boiler |  | 34.9% | pm10 | no | 0.000393 | kg/kWh | output | mass | GREET | Electric tab Row 144-154 for Coal Boiler when Inputs tab E710 = RFC
Coal | Subbituminous | RFC | Boiler |  | 34.9% | pm2.5 | no | 0.000257 | kg/kWh | output | mass | GREET | Electric tab Row 144-154 for Coal Boiler when Inputs tab E710 = RFC
Coal | Subbituminous | RFC | Boiler |  | 34.9% | sox | no | 0.004223 | kg/kWh | output | mass | GREET | Electric tab Row 144-154 for Coal Boiler when Inputs tab E710 = RFC
Coal | Subbituminous | RFC | Boiler |  | 34.9% | bc | no | 1.1051e-05 | kg/kWh | output | mass | GREET | Electric tab Row 144-154 for Coal Boiler when Inputs tab E710 = RFC
Coal | Subbituminous | RFC | Boiler |  | 34.9% | oc | no | 2.0817e-05 | kg/kWh | output | mass | GREET | Electric tab Row 144-154 for Coal Boiler when Inputs tab E710 = RFC
Coal | Subbituminous | RFC | Boiler |  | 34.9% | ch4 | no | 1e-05 | kg/kWh | output | mass | GREET | Electric tab Row 144-154 for Coal Boiler when Inputs tab E710 = RFC
Coal | Subbituminous | RFC | Boiler |  | 34.9% | n2o | no | 1.5e-05 | kg/kWh | output | mass | GREET | Electric tab Row 144-154 for Coal Boiler when Inputs tab E710 = RFC
Coal | Subbituminous | RFC | Boiler |  | 34.9% | co2 | no | 1.2913 | kg/kWh | output | mass | GREET | Electric tab Row 144-154 for Coal Boiler when Inputs tab E710 = RFC
Coal | Subbituminous | RFC | Boiler |  | 34.9% | voc | yes | 1.3812e-05 | kg/kWh | output | mass | GREET | Electric tab Row 144-154 plus Row 188-198 for Coal Boiler when Inputs tab E710 = RFC
Coal | Subbituminous | RFC | Boiler |  | 34.9% | co | yes | 0.00011346 | kg/kWh | output | mass | GREET | Electric tab Row 144-154 plus Row 188-198 for Coal Boiler when Inputs tab E710 = RFC
Coal | Subbituminous | RFC | Boiler |  | 34.9% | nox | yes | 0.0012138 | kg/kWh | output | mass | GREET | Electric tab Row 144-154 plus Row 188-198 for Coal Boiler when Inputs tab E710 = RFC
Coal | Subbituminous | RFC | Boiler |  | 34.9% | pm10 | yes | 0.0003935 | kg/kWh | output | mass | GREET | Electric tab Row 144-154 plus Row 188-198 for Coal Boiler when Inputs tab E710 = RFC
Coal | Subbituminous | RFC | Boiler |  | 34.9% | pm2.5 | yes | 0.00025723 | kg/kWh | output | mass | GREET | Electric tab Row 144-154 plus Row 188-198 for Coal Boiler when Inputs tab E710 = RFC
Coal | Subbituminous | RFC | Boiler |  | 34.9% | sox | yes | 0.0042258 | kg/kWh | output | mass | GREET | Electric tab Row 144-154 plus Row 188-198 for Coal Boiler when Inputs tab E710 = RFC
Coal | Subbituminous | RFC | Boiler |  | 34.9% | bc | yes | 1.1055e-05 | kg/kWh | output | mass | GREET | Electric tab Row 144-154 plus Row 188-198 for Coal Boiler when Inputs tab E710 = RFC
Coal | Subbituminous | RFC | Boiler |  | 34.9% | oc | yes | 2.0826e-05 | kg/kWh | output | mass | GREET | Electric tab Row 144-154 plus Row 188-198 for Coal Boiler when Inputs tab E710 = RFC
Coal | Subbituminous | RFC | Boiler |  | 34.9% | ch4 | yes | 1.1289e-05 | kg/kWh | output | mass | GREET | Electric tab Row 144-154 plus Row 188-198 for Coal Boiler when Inputs tab E710 = RFC
Coal | Subbituminous | RFC | Boiler |  | 34.9% | n2o | yes | 1.5008e-05 | kg/kWh | output | mass | GREET | Electric tab Row 144-154 plus Row 188-198 for Coal Boiler when Inputs tab E710 = RFC
Coal | Subbituminous | RFC | Boiler |  | 34.9% | co2 | yes | 1.2923 | kg/kWh | output | mass | GREET | Electric tab Row 144-154 plus Row 188-198 for Coal Boiler when Inputs tab E710 = RFC
Coal | Subbituminous | RFC | IGCC |  | 39% | voc | no | 9e-07 | kg/kWh | output | mass | GREET | Electric tab Row 144-154 for Coal IGCC when Inputs tab E710 =
Coal | Subbituminous | RFC | IGCC |  | 39% | co | no | 1.51e-05 | kg/kWh | output | mass | GREET | Electric tab Row 144-154 for Coal IGCC when Inputs tab E710 =
Coal | Subbituminous | RFC | IGCC |  | 39% | nox | no | 0.000235 | kg/kWh | output | mass | GREET | Electric tab Row 144-154 for Coal IGCC when Inputs tab E710 =
Coal | Subbituminous | RFC | IGCC |  | 39% | pm10 | no | 2.84e-05 | kg/kWh | output | mass | GREET | Electric tab Row 144-154 for Coal IGCC when Inputs tab E710 =
Coal | Subbituminous | RFC | IGCC |  | 39% | pm2.5 | no | 8.27e-06 | kg/kWh | output | mass | GREET | Electric tab Row 144-154 for Coal IGCC when Inputs tab E710 =
Coal | Subbituminous | RFC | IGCC |  | 39% | sox | no | 4.91e-06 | kg/kWh | output | mass | GREET | Electric tab Row 144-154 for Coal IGCC when Inputs tab E710 =
Coal | Subbituminous | RFC | IGCC |  | 39% | bc | no | 3.5561e-07 | kg/kWh | output | mass | GREET | Electric tab Row 144-154 for Coal IGCC when Inputs tab E710 =
Coal | Subbituminous | RFC | IGCC |  | 39% | oc | no | 6.6987e-07 | kg/kWh | output | mass | GREET | Electric tab Row 144-154 for Coal IGCC when Inputs tab E710 =
Coal | Subbituminous | RFC | IGCC |  | 39% | ch4 | no | 9e-06 | kg/kWh | output | mass | GREET | Electric tab Row 144-154 for Coal IGCC when Inputs tab E710 =
Coal | Subbituminous | RFC | IGCC |  | 39% | n2o | no | 1.35e-05 | kg/kWh | output | mass | GREET | Electric tab Row 144-154 for Coal IGCC when Inputs tab E710 =
Coal | Subbituminous | RFC | IGCC |  | 39% | co2 | no | 1.1557 | kg/kWh | output | mass | GREET | Electric tab Row 144-154 for Coal IGCC when Inputs tab E710 =
Coal | Subbituminous | RFC | IGCC |  | 39% | voc | yes | 1.7118e-06 | kg/kWh | output | mass | GREET | Electric tab Row 144-154 plus Row 188-198 for Coal IGCC when Inputs tab E710 =
Coal | Subbituminous | RFC | IGCC |  | 39% | co | yes | 2.0562e-05 | kg/kWh | output | mass | GREET | Electric tab Row 144-154 plus Row 188-198 for Coal IGCC when Inputs tab E710 =
Coal | Subbituminous | RFC | IGCC |  | 39% | nox | yes | 0.00023583 | kg/kWh | output | mass | GREET | Electric tab Row 144-154 plus Row 188-198 for Coal IGCC when Inputs tab E710 =
Coal | Subbituminous | RFC | IGCC |  | 39% | pm10 | yes | 2.8902e-05 | kg/kWh | output | mass | GREET | Electric tab Row 144-154 plus Row 188-198 for Coal IGCC when Inputs tab E710 =
Coal | Subbituminous | RFC | IGCC |  | 39% | pm2.5 | yes | 8.5018e-06 | kg/kWh | output | mass | GREET | Electric tab Row 144-154 plus Row 188-198 for Coal IGCC when Inputs tab E710 =
Coal | Subbituminous | RFC | IGCC |  | 39% | sox | yes | 7.7386e-06 | kg/kWh | output | mass | GREET | Electric tab Row 144-154 plus Row 188-198 for Coal IGCC when Inputs tab E710 =
Coal | Subbituminous | RFC | IGCC |  | 39% | bc | yes | 3.5993e-07 | kg/kWh | output | mass | GREET | Electric tab Row 144-154 plus Row 188-198 for Coal IGCC when Inputs tab E710 =
Coal | Subbituminous | RFC | IGCC |  | 39% | oc | yes | 6.7934e-07 | kg/kWh | output | mass | GREET | Electric tab Row 144-154 plus Row 188-198 for Coal IGCC when Inputs tab E710 =
Coal | Subbituminous | RFC | IGCC |  | 39% | ch4 | yes | 1.0289e-05 | kg/kWh | output | mass | GREET | Electric tab Row 144-154 plus Row 188-198 for Coal IGCC when Inputs tab E710 =
Coal | Subbituminous | RFC | IGCC |  | 39% | n2o | yes | 1.3508e-05 | kg/kWh | output | mass | GREET | Electric tab Row 144-154 plus Row 188-198 for Coal IGCC when Inputs tab E710 =
Coal | Subbituminous | RFC | IGCC |  | 39% | co2 | yes | 1.1568 | kg/kWh | output | mass | GREET | Electric tab Row 144-154 plus Row 188-198 for Coal IGCC when Inputs tab E710 =
Coal | Subbituminous | RFC | Mix | 100%Boiler_0%IGCC | 34.9% | voc | no | 1.3e-05 | kg/kWh | output | mass | GREET | Electric tab Row 144-154 for Coal Mix when Inputs tab E710 =
Coal | Subbituminous | RFC | Mix | 100%Boiler_0%IGCC | 34.9% | co | no | 0.000108 | kg/kWh | output | mass | GREET | Electric tab Row 144-154 for Coal Mix when Inputs tab E710 =
Coal | Subbituminous | RFC | Mix | 100%Boiler_0%IGCC | 34.9% | nox | no | 0.001213 | kg/kWh | output | mass | GREET | Electric tab Row 144-154 for Coal Mix when Inputs tab E710 =
Coal | Subbituminous | RFC | Mix | 100%Boiler_0%IGCC | 34.9% | pm10 | no | 0.000393 | kg/kWh | output | mass | GREET | Electric tab Row 144-154 for Coal Mix when Inputs tab E710 =
Coal | Subbituminous | RFC | Mix | 100%Boiler_0%IGCC | 34.9% | pm2.5 | no | 0.000257 | kg/kWh | output | mass | GREET | Electric tab Row 144-154 for Coal Mix when Inputs tab E710 =
Coal | Subbituminous | RFC | Mix | 100%Boiler_0%IGCC | 34.9% | sox | no | 0.004223 | kg/kWh | output | mass | GREET | Electric tab Row 144-154 for Coal Mix when Inputs tab E710 =
Coal | Subbituminous | RFC | Mix | 100%Boiler_0%IGCC | 34.9% | bc | no | 1.1051e-05 | kg/kWh | output | mass | GREET | Electric tab Row 144-154 for Coal Mix when Inputs tab E710 =
Coal | Subbituminous | RFC | Mix | 100%Boiler_0%IGCC | 34.9% | oc | no | 2.0817e-05 | kg/kWh | output | mass | GREET | Electric tab Row 144-154 for Coal Mix when Inputs tab E710 =
Coal | Subbituminous | RFC | Mix | 100%Boiler_0%IGCC | 34.9% | ch4 | no | 1e-05 | kg/kWh | output | mass | GREET | Electric tab Row 144-154 for Coal Mix when Inputs tab E710 =
Coal | Subbituminous | RFC | Mix | 100%Boiler_0%IGCC | 34.9% | n2o | no | 1.5e-05 | kg/kWh | output | mass | GREET | Electric tab Row 144-154 for Coal Mix when Inputs tab E710 =
Coal | Subbituminous | RFC | Mix | 100%Boiler_0%IGCC | 34.9% | co2 | no | 1.2913 | kg/kWh | output | mass | GREET | Electric tab Row 144-154 for Coal Mix when Inputs tab E710 =
Coal | Subbituminous | RFC | Mix | 100%Boiler_0%IGCC | 34.9% | voc | yes | 1.3812e-05 | kg/kWh | output | mass | GREET | Electric tab Row 144-154 plus Row 188-198 for Coal Mix when Inputs tab E710 =
Coal | Subbituminous | RFC | Mix | 100%Boiler_0%IGCC | 34.9% | co | yes | 0.00011346 | kg/kWh | output | mass | GREET | Electric tab Row 144-154 plus Row 188-198 for Coal Mix when Inputs tab E710 =
Coal | Subbituminous | RFC | Mix | 100%Boiler_0%IGCC | 34.9% | nox | yes | 0.0012138 | kg/kWh | output | mass | GREET | Electric tab Row 144-154 plus Row 188-198 for Coal Mix when Inputs tab E710 =
Coal | Subbituminous | RFC | Mix | 100%Boiler_0%IGCC | 34.9% | pm10 | yes | 0.0003935 | kg/kWh | output | mass | GREET | Electric tab Row 144-154 plus Row 188-198 for Coal Mix when Inputs tab E710 =
Coal | Subbituminous | RFC | Mix | 100%Boiler_0%IGCC | 34.9% | pm2.5 | yes | 0.00025723 | kg/kWh | output | mass | GREET | Electric tab Row 144-154 plus Row 188-198 for Coal Mix when Inputs tab E710 =
Coal | Subbituminous | RFC | Mix | 100%Boiler_0%IGCC | 34.9% | sox | yes | 0.0042258 | kg/kWh | output | mass | GREET | Electric tab Row 144-154 plus Row 188-198 for Coal Mix when Inputs tab E710 =
Coal | Subbituminous | RFC | Mix | 100%Boiler_0%IGCC | 34.9% | bc | yes | 1.1055e-05 | kg/kWh | output | mass | GREET | Electric tab Row 144-154 plus Row 188-198 for Coal Mix when Inputs tab E710 =
Coal | Subbituminous | RFC | Mix | 100%Boiler_0%IGCC | 34.9% | oc | yes | 2.0826e-05 | kg/kWh | output | mass | GREET | Electric tab Row 144-154 plus Row 188-198 for Coal Mix when Inputs tab E710 =
Coal | Subbituminous | RFC | Mix | 100%Boiler_0%IGCC | 34.9% | ch4 | yes | 1.1289e-05 | kg/kWh | output | mass | GREET | Electric tab Row 144-154 plus Row 188-198 for Coal Mix when Inputs tab E710 =
Coal | Subbituminous | RFC | Mix | 100%Boiler_0%IGCC | 34.9% | n2o | yes | 1.5008e-05 | kg/kWh | output | mass | GREET | Electric tab Row 144-154 plus Row 188-198 for Coal Mix when Inputs tab E710 =
Coal | Subbituminous | RFC | Mix | 100%Boiler_0%IGCC | 34.9% | co2 | yes | 1.2923 | kg/kWh | output | mass | GREET | Electric tab Row 144-154 plus Row 188-198 for Coal Mix when Inputs tab E710 =
Coal | Subbituminous | SERC | Boiler |  | 34.9% | voc | no | 1.4e-05 | kg/kWh | output | mass | GREET | Electric tab Row 144-154 for Coal Boiler when Inputs tab E710 = SERC
Coal | Subbituminous | SERC | Boiler |  | 34.9% | co | no | 0.000113 | kg/kWh | output | mass | GREET | Electric tab Row 144-154 for Coal Boiler when Inputs tab E710 = SERC
Coal | Subbituminous | SERC | Boiler |  | 34.9% | nox | no | 0.000873 | kg/kWh | output | mass | GREET | Electric tab Row 144-154 for Coal Boiler when Inputs tab E710 = SERC
Coal | Subbituminous | SERC | Boiler |  | 34.9% | pm10 | no | 0.000228 | kg/kWh | output | mass | GREET | Electric tab Row 144-154 for Coal Boiler when Inputs tab E710 = SERC
Coal | Subbituminous | SERC | Boiler |  | 34.9% | pm2.5 | no | 0.00018 | kg/kWh | output | mass | GREET | Electric tab Row 144-154 for Coal Boiler when Inputs tab E710 = SERC
Coal | Subbituminous | SERC | Boiler |  | 34.9% | sox | no | 0.002812 | kg/kWh | output | mass | GREET | Electric tab Row 144-154 for Coal Boiler when Inputs tab E710 = SERC
Coal | Subbituminous | SERC | Boiler |  | 34.9% | bc | no | 7.74e-06 | kg/kWh | output | mass | GREET | Electric tab Row 144-154 for Coal Boiler when Inputs tab E710 = SERC
Coal | Subbituminous | SERC | Boiler |  | 34.9% | oc | no | 1.458e-05 | kg/kWh | output | mass | GREET | Electric tab Row 144-154 for Coal Boiler when Inputs tab E710 = SERC
Coal | Subbituminous | SERC | Boiler |  | 34.9% | ch4 | no | 1e-05 | kg/kWh | output | mass | GREET | Electric tab Row 144-154 for Coal Boiler when Inputs tab E710 = SERC
Coal | Subbituminous | SERC | Boiler |  | 34.9% | n2o | no | 1.5e-05 | kg/kWh | output | mass | GREET | Electric tab Row 144-154 for Coal Boiler when Inputs tab E710 = SERC
Coal | Subbituminous | SERC | Boiler |  | 34.9% | co2 | no | 1.2913 | kg/kWh | output | mass | GREET | Electric tab Row 144-154 for Coal Boiler when Inputs tab E710 = SERC
Coal | Subbituminous | SERC | Boiler |  | 34.9% | voc | yes | 1.4812e-05 | kg/kWh | output | mass | GREET | Electric tab Row 144-154 plus Row 188-198 for Coal Boiler when Inputs tab E710 = SERC
Coal | Subbituminous | SERC | Boiler |  | 34.9% | co | yes | 0.00011846 | kg/kWh | output | mass | GREET | Electric tab Row 144-154 plus Row 188-198 for Coal Boiler when Inputs tab E710 = SERC
Coal | Subbituminous | SERC | Boiler |  | 34.9% | nox | yes | 0.00087383 | kg/kWh | output | mass | GREET | Electric tab Row 144-154 plus Row 188-198 for Coal Boiler when Inputs tab E710 = SERC
Coal | Subbituminous | SERC | Boiler |  | 34.9% | pm10 | yes | 0.0002285 | kg/kWh | output | mass | GREET | Electric tab Row 144-154 plus Row 188-198 for Coal Boiler when Inputs tab E710 = SERC
Coal | Subbituminous | SERC | Boiler |  | 34.9% | pm2.5 | yes | 0.00018023 | kg/kWh | output | mass | GREET | Electric tab Row 144-154 plus Row 188-198 for Coal Boiler when Inputs tab E710 = SERC
Coal | Subbituminous | SERC | Boiler |  | 34.9% | sox | yes | 0.0028148 | kg/kWh | output | mass | GREET | Electric tab Row 144-154 plus Row 188-198 for Coal Boiler when Inputs tab E710 = SERC
Coal | Subbituminous | SERC | Boiler |  | 34.9% | bc | yes | 7.7443e-06 | kg/kWh | output | mass | GREET | Electric tab Row 144-154 plus Row 188-198 for Coal Boiler when Inputs tab E710 = SERC
Coal | Subbituminous | SERC | Boiler |  | 34.9% | oc | yes | 1.4589e-05 | kg/kWh | output | mass | GREET | Electric tab Row 144-154 plus Row 188-198 for Coal Boiler when Inputs tab E710 = SERC
Coal | Subbituminous | SERC | Boiler |  | 34.9% | ch4 | yes | 1.1289e-05 | kg/kWh | output | mass | GREET | Electric tab Row 144-154 plus Row 188-198 for Coal Boiler when Inputs tab E710 = SERC
Coal | Subbituminous | SERC | Boiler |  | 34.9% | n2o | yes | 1.5008e-05 | kg/kWh | output | mass | GREET | Electric tab Row 144-154 plus Row 188-198 for Coal Boiler when Inputs tab E710 = SERC
Coal | Subbituminous | SERC | Boiler |  | 34.9% | co2 | yes | 1.2923 | kg/kWh | output | mass | GREET | Electric tab Row 144-154 plus Row 188-198 for Coal Boiler when Inputs tab E710 = SERC
Coal | Subbituminous | SERC | IGCC |  | 39% | voc | no | 9e-07 | kg/kWh | output | mass | GREET | Electric tab Row 144-154 for Coal IGCC when Inputs tab E710 =
Coal | Subbituminous | SERC | IGCC |  | 39% | co | no | 1.51e-05 | kg/kWh | output | mass | GREET | Electric tab Row 144-154 for Coal IGCC when Inputs tab E710 =
Coal | Subbituminous | SERC | IGCC |  | 39% | nox | no | 0.000235 | kg/kWh | output | mass | GREET | Electric tab Row 144-154 for Coal IGCC when Inputs tab E710 =
Coal | Subbituminous | SERC | IGCC |  | 39% | pm10 | no | 2.84e-05 | kg/kWh | output | mass | GREET | Electric tab Row 144-154 for Coal IGCC when Inputs tab E710 =
Coal | Subbituminous | SERC | IGCC |  | 39% | pm2.5 | no | 8.27e-06 | kg/kWh | output | mass | GREET | Electric tab Row 144-154 for Coal IGCC when Inputs tab E710 =
Coal | Subbituminous | SERC | IGCC |  | 39% | sox | no | 4.91e-06 | kg/kWh | output | mass | GREET | Electric tab Row 144-154 for Coal IGCC when Inputs tab E710 =
Coal | Subbituminous | SERC | IGCC |  | 39% | bc | no | 3.5561e-07 | kg/kWh | output | mass | GREET | Electric tab Row 144-154 for Coal IGCC when Inputs tab E710 =
Coal | Subbituminous | SERC | IGCC |  | 39% | oc | no | 6.6987e-07 | kg/kWh | output | mass | GREET | Electric tab Row 144-154 for Coal IGCC when Inputs tab E710 =
Coal | Subbituminous | SERC | IGCC |  | 39% | ch4 | no | 9e-06 | kg/kWh | output | mass | GREET | Electric tab Row 144-154 for Coal IGCC when Inputs tab E710 =
Coal | Subbituminous | SERC | IGCC |  | 39% | n2o | no | 1.35e-05 | kg/kWh | output | mass | GREET | Electric tab Row 144-154 for Coal IGCC when Inputs tab E710 =
Coal | Subbituminous | SERC | IGCC |  | 39% | co2 | no | 1.1557 | kg/kWh | output | mass | GREET | Electric tab Row 144-154 for Coal IGCC when Inputs tab E710 =
Coal | Subbituminous | SERC | IGCC |  | 39% | voc | yes | 1.7118e-06 | kg/kWh | output | mass | GREET | Electric tab Row 144-154 plus Row 188-198 for Coal IGCC when Inputs tab E710 =
Coal | Subbituminous | SERC | IGCC |  | 39% | co | yes | 2.0562e-05 | kg/kWh | output | mass | GREET | Electric tab Row 144-154 plus Row 188-198 for Coal IGCC when Inputs tab E710 =
Coal | Subbituminous | SERC | IGCC |  | 39% | nox | yes | 0.00023583 | kg/kWh | output | mass | GREET | Electric tab Row 144-154 plus Row 188-198 for Coal IGCC when Inputs tab E710 =
Coal | Subbituminous | SERC | IGCC |  | 39% | pm10 | yes | 2.8902e-05 | kg/kWh | output | mass | GREET | Electric tab Row 144-154 plus Row 188-198 for Coal IGCC when Inputs tab E710 =
Coal | Subbituminous | SERC | IGCC |  | 39% | pm2.5 | yes | 8.5018e-06 | kg/kWh | output | mass | GREET | Electric tab Row 144-154 plus Row 188-198 for Coal IGCC when Inputs tab E710 =
Coal | Subbituminous | SERC | IGCC |  | 39% | sox | yes | 7.7386e-06 | kg/kWh | output | mass | GREET | Electric tab Row 144-154 plus Row 188-198 for Coal IGCC when Inputs tab E710 =
Coal | Subbituminous | SERC | IGCC |  | 39% | bc | yes | 3.5993e-07 | kg/kWh | output | mass | GREET | Electric tab Row 144-154 plus Row 188-198 for Coal IGCC when Inputs tab E710 =
Coal | Subbituminous | SERC | IGCC |  | 39% | oc | yes | 6.7934e-07 | kg/kWh | output | mass | GREET | Electric tab Row 144-154 plus Row 188-198 for Coal IGCC when Inputs tab E710 =
Coal | Subbituminous | SERC | IGCC |  | 39% | ch4 | yes | 1.0289e-05 | kg/kWh | output | mass | GREET | Electric tab Row 144-154 plus Row 188-198 for Coal IGCC when Inputs tab E710 =
Coal | Subbituminous | SERC | IGCC |  | 39% | n2o | yes | 1.3508e-05 | kg/kWh | output | mass | GREET | Electric tab Row 144-154 plus Row 188-198 for Coal IGCC when Inputs tab E710 =
Coal | Subbituminous | SERC | IGCC |  | 39% | co2 | yes | 1.1568 | kg/kWh | output | mass | GREET | Electric tab Row 144-154 plus Row 188-198 for Coal IGCC when Inputs tab E710 =
Coal | Subbituminous | SERC | Mix | 100%Boiler_0%IGCC | 34.9% | voc | no | 1.4e-05 | kg/kWh | output | mass | GREET | Electric tab Row 144-154 for Coal Mix when Inputs tab E710 =
Coal | Subbituminous | SERC | Mix | 100%Boiler_0%IGCC | 34.9% | co | no | 0.000113 | kg/kWh | output | mass | GREET | Electric tab Row 144-154 for Coal Mix when Inputs tab E710 =
Coal | Subbituminous | SERC | Mix | 100%Boiler_0%IGCC | 34.9% | nox | no | 0.000873 | kg/kWh | output | mass | GREET | Electric tab Row 144-154 for Coal Mix when Inputs tab E710 =
Coal | Subbituminous | SERC | Mix | 100%Boiler_0%IGCC | 34.9% | pm10 | no | 0.000228 | kg/kWh | output | mass | GREET | Electric tab Row 144-154 for Coal Mix when Inputs tab E710 =
Coal | Subbituminous | SERC | Mix | 100%Boiler_0%IGCC | 34.9% | pm2.5 | no | 0.00018 | kg/kWh | output | mass | GREET | Electric tab Row 144-154 for Coal Mix when Inputs tab E710 =
Coal | Subbituminous | SERC | Mix | 100%Boiler_0%IGCC | 34.9% | sox | no | 0.002812 | kg/kWh | output | mass | GREET | Electric tab Row 144-154 for Coal Mix when Inputs tab E710 =
Coal | Subbituminous | SERC | Mix | 100%Boiler_0%IGCC | 34.9% | bc | no | 7.74e-06 | kg/kWh | output | mass | GREET | Electric tab Row 144-154 for Coal Mix when Inputs tab E710 =
Coal | Subbituminous | SERC | Mix | 100%Boiler_0%IGCC | 34.9% | oc | no | 1.458e-05 | kg/kWh | output | mass | GREET | Electric tab Row 144-154 for Coal Mix when Inputs tab E710 =
Coal | Subbituminous | SERC | Mix | 100%Boiler_0%IGCC | 34.9% | ch4 | no | 1e-05 | kg/kWh | output | mass | GREET | Electric tab Row 144-154 for Coal Mix when Inputs tab E710 =
Coal | Subbituminous | SERC | Mix | 100%Boiler_0%IGCC | 34.9% | n2o | no | 1.5e-05 | kg/kWh | output | mass | GREET | Electric tab Row 144-154 for Coal Mix when Inputs tab E710 =
Coal | Subbituminous | SERC | Mix | 100%Boiler_0%IGCC | 34.9% | co2 | no | 1.2913 | kg/kWh | output | mass | GREET | Electric tab Row 144-154 for Coal Mix when Inputs tab E710 =
Coal | Subbituminous | SERC | Mix | 100%Boiler_0%IGCC | 34.9% | voc | yes | 1.4812e-05 | kg/kWh | output | mass | GREET | Electric tab Row 144-154 plus Row 188-198 for Coal Mix when Inputs tab E710 =
Coal | Subbituminous | SERC | Mix | 100%Boiler_0%IGCC | 34.9% | co | yes | 0.00011846 | kg/kWh | output | mass | GREET | Electric tab Row 144-154 plus Row 188-198 for Coal Mix when Inputs tab E710 =
Coal | Subbituminous | SERC | Mix | 100%Boiler_0%IGCC | 34.9% | nox | yes | 0.00087383 | kg/kWh | output | mass | GREET | Electric tab Row 144-154 plus Row 188-198 for Coal Mix when Inputs tab E710 =
Coal | Subbituminous | SERC | Mix | 100%Boiler_0%IGCC | 34.9% | pm10 | yes | 0.0002285 | kg/kWh | output | mass | GREET | Electric tab Row 144-154 plus Row 188-198 for Coal Mix when Inputs tab E710 =
Coal | Subbituminous | SERC | Mix | 100%Boiler_0%IGCC | 34.9% | pm2.5 | yes | 0.00018023 | kg/kWh | output | mass | GREET | Electric tab Row 144-154 plus Row 188-198 for Coal Mix when Inputs tab E710 =
Coal | Subbituminous | SERC | Mix | 100%Boiler_0%IGCC | 34.9% | sox | yes | 0.0028148 | kg/kWh | output | mass | GREET | Electric tab Row 144-154 plus Row 188-198 for Coal Mix when Inputs tab E710 =
Coal | Subbituminous | SERC | Mix | 100%Boiler_0%IGCC | 34.9% | bc | yes | 7.7443e-06 | kg/kWh | output | mass | GREET | Electric tab Row 144-154 plus Row 188-198 for Coal Mix when Inputs tab E710 =
Coal | Subbituminous | SERC | Mix | 100%Boiler_0%IGCC | 34.9% | oc | yes | 1.4589e-05 | kg/kWh | output | mass | GREET | Electric tab Row 144-154 plus Row 188-198 for Coal Mix when Inputs tab E710 =
Coal | Subbituminous | SERC | Mix | 100%Boiler_0%IGCC | 34.9% | ch4 | yes | 1.1289e-05 | kg/kWh | output | mass | GREET | Electric tab Row 144-154 plus Row 188-198 for Coal Mix when Inputs tab E710 =
Coal | Subbituminous | SERC | Mix | 100%Boiler_0%IGCC | 34.9% | n2o | yes | 1.5008e-05 | kg/kWh | output | mass | GREET | Electric tab Row 144-154 plus Row 188-198 for Coal Mix when Inputs tab E710 =
Coal | Subbituminous | SERC | Mix | 100%Boiler_0%IGCC | 34.9% | co2 | yes | 1.2923 | kg/kWh | output | mass | GREET | Electric tab Row 144-154 plus Row 188-198 for Coal Mix when Inputs tab E710 =
Coal | Subbituminous | SPP | Boiler |  | 34.3% | voc | no | 1.8e-05 | kg/kWh | output | mass | GREET | Electric tab Row 144-154 for Coal Boiler when Inputs tab E710 = SPP
Coal | Subbituminous | SPP | Boiler |  | 34.3% | co | no | 0.000147 | kg/kWh | output | mass | GREET | Electric tab Row 144-154 for Coal Boiler when Inputs tab E710 = SPP
Coal | Subbituminous | SPP | Boiler |  | 34.3% | nox | no | 0.001472 | kg/kWh | output | mass | GREET | Electric tab Row 144-154 for Coal Boiler when Inputs tab E710 = SPP
Coal | Subbituminous | SPP | Boiler |  | 34.3% | pm10 | no | 0.000186 | kg/kWh | output | mass | GREET | Electric tab Row 144-154 for Coal Boiler when Inputs tab E710 = SPP
Coal | Subbituminous | SPP | Boiler |  | 34.3% | pm2.5 | no | 0.000161 | kg/kWh | output | mass | GREET | Electric tab Row 144-154 for Coal Boiler when Inputs tab E710 = SPP
Coal | Subbituminous | SPP | Boiler |  | 34.3% | sox | no | 0.003043 | kg/kWh | output | mass | GREET | Electric tab Row 144-154 for Coal Boiler when Inputs tab E710 = SPP
Coal | Subbituminous | SPP | Boiler |  | 34.3% | bc | no | 6.923e-06 | kg/kWh | output | mass | GREET | Electric tab Row 144-154 for Coal Boiler when Inputs tab E710 = SPP
Coal | Subbituminous | SPP | Boiler |  | 34.3% | oc | no | 1.3041e-05 | kg/kWh | output | mass | GREET | Electric tab Row 144-154 for Coal Boiler when Inputs tab E710 = SPP
Coal | Subbituminous | SPP | Boiler |  | 34.3% | ch4 | no | 1e-05 | kg/kWh | output | mass | GREET | Electric tab Row 144-154 for Coal Boiler when Inputs tab E710 = SPP
Coal | Subbituminous | SPP | Boiler |  | 34.3% | n2o | no | 1.6e-05 | kg/kWh | output | mass | GREET | Electric tab Row 144-154 for Coal Boiler when Inputs tab E710 = SPP
Coal | Subbituminous | SPP | Boiler |  | 34.3% | co2 | no | 1.3138 | kg/kWh | output | mass | GREET | Electric tab Row 144-154 for Coal Boiler when Inputs tab E710 = SPP
Coal | Subbituminous | SPP | Boiler |  | 34.3% | voc | yes | 1.8812e-05 | kg/kWh | output | mass | GREET | Electric tab Row 144-154 plus Row 188-198 for Coal Boiler when Inputs tab E710 = SPP
Coal | Subbituminous | SPP | Boiler |  | 34.3% | co | yes | 0.00015246 | kg/kWh | output | mass | GREET | Electric tab Row 144-154 plus Row 188-198 for Coal Boiler when Inputs tab E710 = SPP
Coal | Subbituminous | SPP | Boiler |  | 34.3% | nox | yes | 0.0014728 | kg/kWh | output | mass | GREET | Electric tab Row 144-154 plus Row 188-198 for Coal Boiler when Inputs tab E710 = SPP
Coal | Subbituminous | SPP | Boiler |  | 34.3% | pm10 | yes | 0.0001865 | kg/kWh | output | mass | GREET | Electric tab Row 144-154 plus Row 188-198 for Coal Boiler when Inputs tab E710 = SPP
Coal | Subbituminous | SPP | Boiler |  | 34.3% | pm2.5 | yes | 0.00016123 | kg/kWh | output | mass | GREET | Electric tab Row 144-154 plus Row 188-198 for Coal Boiler when Inputs tab E710 = SPP
Coal | Subbituminous | SPP | Boiler |  | 34.3% | sox | yes | 0.0030458 | kg/kWh | output | mass | GREET | Electric tab Row 144-154 plus Row 188-198 for Coal Boiler when Inputs tab E710 = SPP
Coal | Subbituminous | SPP | Boiler |  | 34.3% | bc | yes | 6.9273e-06 | kg/kWh | output | mass | GREET | Electric tab Row 144-154 plus Row 188-198 for Coal Boiler when Inputs tab E710 = SPP
Coal | Subbituminous | SPP | Boiler |  | 34.3% | oc | yes | 1.305e-05 | kg/kWh | output | mass | GREET | Electric tab Row 144-154 plus Row 188-198 for Coal Boiler when Inputs tab E710 = SPP
Coal | Subbituminous | SPP | Boiler |  | 34.3% | ch4 | yes | 1.1289e-05 | kg/kWh | output | mass | GREET | Electric tab Row 144-154 plus Row 188-198 for Coal Boiler when Inputs tab E710 = SPP
Coal | Subbituminous | SPP | Boiler |  | 34.3% | n2o | yes | 1.6008e-05 | kg/kWh | output | mass | GREET | Electric tab Row 144-154 plus Row 188-198 for Coal Boiler when Inputs tab E710 = SPP
Coal | Subbituminous | SPP | Boiler |  | 34.3% | co2 | yes | 1.3148 | kg/kWh | output | mass | GREET | Electric tab Row 144-154 plus Row 188-198 for Coal Boiler when Inputs tab E710 = SPP
Coal | Subbituminous | SPP | IGCC |  | 39% | voc | no | 9e-07 | kg/kWh | output | mass | GREET | Electric tab Row 144-154 for Coal IGCC when Inputs tab E710 =
Coal | Subbituminous | SPP | IGCC |  | 39% | co | no | 1.51e-05 | kg/kWh | output | mass | GREET | Electric tab Row 144-154 for Coal IGCC when Inputs tab E710 =
Coal | Subbituminous | SPP | IGCC |  | 39% | nox | no | 0.000235 | kg/kWh | output | mass | GREET | Electric tab Row 144-154 for Coal IGCC when Inputs tab E710 =
Coal | Subbituminous | SPP | IGCC |  | 39% | pm10 | no | 2.84e-05 | kg/kWh | output | mass | GREET | Electric tab Row 144-154 for Coal IGCC when Inputs tab E710 =
Coal | Subbituminous | SPP | IGCC |  | 39% | pm2.5 | no | 8.27e-06 | kg/kWh | output | mass | GREET | Electric tab Row 144-154 for Coal IGCC when Inputs tab E710 =
Coal | Subbituminous | SPP | IGCC |  | 39% | sox | no | 4.91e-06 | kg/kWh | output | mass | GREET | Electric tab Row 144-154 for Coal IGCC when Inputs tab E710 =
Coal | Subbituminous | SPP | IGCC |  | 39% | bc | no | 3.5561e-07 | kg/kWh | output | mass | GREET | Electric tab Row 144-154 for Coal IGCC when Inputs tab E710 =
Coal | Subbituminous | SPP | IGCC |  | 39% | oc | no | 6.6987e-07 | kg/kWh | output | mass | GREET | Electric tab Row 144-154 for Coal IGCC when Inputs tab E710 =
Coal | Subbituminous | SPP | IGCC |  | 39% | ch4 | no | 9e-06 | kg/kWh | output | mass | GREET | Electric tab Row 144-154 for Coal IGCC when Inputs tab E710 =
Coal | Subbituminous | SPP | IGCC |  | 39% | n2o | no | 1.35e-05 | kg/kWh | output | mass | GREET | Electric tab Row 144-154 for Coal IGCC when Inputs tab E710 =
Coal | Subbituminous | SPP | IGCC |  | 39% | co2 | no | 1.1557 | kg/kWh | output | mass | GREET | Electric tab Row 144-154 for Coal IGCC when Inputs tab E710 =
Coal | Subbituminous | SPP | IGCC |  | 39% | voc | yes | 1.7118e-06 | kg/kWh | output | mass | GREET | Electric tab Row 144-154 plus Row 188-198 for Coal IGCC when Inputs tab E710 =
Coal | Subbituminous | SPP | IGCC |  | 39% | co | yes | 2.0562e-05 | kg/kWh | output | mass | GREET | Electric tab Row 144-154 plus Row 188-198 for Coal IGCC when Inputs tab E710 =
Coal | Subbituminous | SPP | IGCC |  | 39% | nox | yes | 0.00023583 | kg/kWh | output | mass | GREET | Electric tab Row 144-154 plus Row 188-198 for Coal IGCC when Inputs tab E710 =
Coal | Subbituminous | SPP | IGCC |  | 39% | pm10 | yes | 2.8902e-05 | kg/kWh | output | mass | GREET | Electric tab Row 144-154 plus Row 188-198 for Coal IGCC when Inputs tab E710 =
Coal | Subbituminous | SPP | IGCC |  | 39% | pm2.5 | yes | 8.5018e-06 | kg/kWh | output | mass | GREET | Electric tab Row 144-154 plus Row 188-198 for Coal IGCC when Inputs tab E710 =
Coal | Subbituminous | SPP | IGCC |  | 39% | sox | yes | 7.7386e-06 | kg/kWh | output | mass | GREET | Electric tab Row 144-154 plus Row 188-198 for Coal IGCC when Inputs tab E710 =
Coal | Subbituminous | SPP | IGCC |  | 39% | bc | yes | 3.5993e-07 | kg/kWh | output | mass | GREET | Electric tab Row 144-154 plus Row 188-198 for Coal IGCC when Inputs tab E710 =
Coal | Subbituminous | SPP | IGCC |  | 39% | oc | yes | 6.7934e-07 | kg/kWh | output | mass | GREET | Electric tab Row 144-154 plus Row 188-198 for Coal IGCC when Inputs tab E710 =
Coal | Subbituminous | SPP | IGCC |  | 39% | ch4 | yes | 1.0289e-05 | kg/kWh | output | mass | GREET | Electric tab Row 144-154 plus Row 188-198 for Coal IGCC when Inputs tab E710 =
Coal | Subbituminous | SPP | IGCC |  | 39% | n2o | yes | 1.3508e-05 | kg/kWh | output | mass | GREET | Electric tab Row 144-154 plus Row 188-198 for Coal IGCC when Inputs tab E710 =
Coal | Subbituminous | SPP | IGCC |  | 39% | co2 | yes | 1.1568 | kg/kWh | output | mass | GREET | Electric tab Row 144-154 plus Row 188-198 for Coal IGCC when Inputs tab E710 =
Coal | Subbituminous | SPP | Mix | 100%Boiler_0%IGCC | 34.3% | voc | no | 1.8e-05 | kg/kWh | output | mass | GREET | Electric tab Row 144-154 for Coal Mix when Inputs tab E710 =
Coal | Subbituminous | SPP | Mix | 100%Boiler_0%IGCC | 34.3% | co | no | 0.000147 | kg/kWh | output | mass | GREET | Electric tab Row 144-154 for Coal Mix when Inputs tab E710 =
Coal | Subbituminous | SPP | Mix | 100%Boiler_0%IGCC | 34.3% | nox | no | 0.001472 | kg/kWh | output | mass | GREET | Electric tab Row 144-154 for Coal Mix when Inputs tab E710 =
Coal | Subbituminous | SPP | Mix | 100%Boiler_0%IGCC | 34.3% | pm10 | no | 0.000186 | kg/kWh | output | mass | GREET | Electric tab Row 144-154 for Coal Mix when Inputs tab E710 =
Coal | Subbituminous | SPP | Mix | 100%Boiler_0%IGCC | 34.3% | pm2.5 | no | 0.000161 | kg/kWh | output | mass | GREET | Electric tab Row 144-154 for Coal Mix when Inputs tab E710 =
Coal | Subbituminous | SPP | Mix | 100%Boiler_0%IGCC | 34.3% | sox | no | 0.003043 | kg/kWh | output | mass | GREET | Electric tab Row 144-154 for Coal Mix when Inputs tab E710 =
Coal | Subbituminous | SPP | Mix | 100%Boiler_0%IGCC | 34.3% | bc | no | 6.923e-06 | kg/kWh | output | mass | GREET | Electric tab Row 144-154 for Coal Mix when Inputs tab E710 =
Coal | Subbituminous | SPP | Mix | 100%Boiler_0%IGCC | 34.3% | oc | no | 1.3041e-05 | kg/kWh | output | mass | GREET | Electric tab Row 144-154 for Coal Mix when Inputs tab E710 =
Coal | Subbituminous | SPP | Mix | 100%Boiler_0%IGCC | 34.3% | ch4 | no | 1e-05 | kg/kWh | output | mass | GREET | Electric tab Row 144-154 for Coal Mix when Inputs tab E710 =
Coal | Subbituminous | SPP | Mix | 100%Boiler_0%IGCC | 34.3% | n2o | no | 1.6e-05 | kg/kWh | output | mass | GREET | Electric tab Row 144-154 for Coal Mix when Inputs tab E710 =
Coal | Subbituminous | SPP | Mix | 100%Boiler_0%IGCC | 34.3% | co2 | no | 1.3138 | kg/kWh | output | mass | GREET | Electric tab Row 144-154 for Coal Mix when Inputs tab E710 =
Coal | Subbituminous | SPP | Mix | 100%Boiler_0%IGCC | 34.3% | voc | yes | 1.8812e-05 | kg/kWh | output | mass | GREET | Electric tab Row 144-154 plus Row 188-198 for Coal Mix when Inputs tab E710 =
Coal | Subbituminous | SPP | Mix | 100%Boiler_0%IGCC | 34.3% | co | yes | 0.00015246 | kg/kWh | output | mass | GREET | Electric tab Row 144-154 plus Row 188-198 for Coal Mix when Inputs tab E710 =
Coal | Subbituminous | SPP | Mix | 100%Boiler_0%IGCC | 34.3% | nox | yes | 0.0014728 | kg/kWh | output | mass | GREET | Electric tab Row 144-154 plus Row 188-198 for Coal Mix when Inputs tab E710 =
Coal | Subbituminous | SPP | Mix | 100%Boiler_0%IGCC | 34.3% | pm10 | yes | 0.0001865 | kg/kWh | output | mass | GREET | Electric tab Row 144-154 plus Row 188-198 for Coal Mix when Inputs tab E710 =
Coal | Subbituminous | SPP | Mix | 100%Boiler_0%IGCC | 34.3% | pm2.5 | yes | 0.00016123 | kg/kWh | output | mass | GREET | Electric tab Row 144-154 plus Row 188-198 for Coal Mix when Inputs tab E710 =
Coal | Subbituminous | SPP | Mix | 100%Boiler_0%IGCC | 34.3% | sox | yes | 0.0030458 | kg/kWh | output | mass | GREET | Electric tab Row 144-154 plus Row 188-198 for Coal Mix when Inputs tab E710 =
Coal | Subbituminous | SPP | Mix | 100%Boiler_0%IGCC | 34.3% | bc | yes | 6.9273e-06 | kg/kWh | output | mass | GREET | Electric tab Row 144-154 plus Row 188-198 for Coal Mix when Inputs tab E710 =
Coal | Subbituminous | SPP | Mix | 100%Boiler_0%IGCC | 34.3% | oc | yes | 1.305e-05 | kg/kWh | output | mass | GREET | Electric tab Row 144-154 plus Row 188-198 for Coal Mix when Inputs tab E710 =
Coal | Subbituminous | SPP | Mix | 100%Boiler_0%IGCC | 34.3% | ch4 | yes | 1.1289e-05 | kg/kWh | output | mass | GREET | Electric tab Row 144-154 plus Row 188-198 for Coal Mix when Inputs tab E710 =
Coal | Subbituminous | SPP | Mix | 100%Boiler_0%IGCC | 34.3% | n2o | yes | 1.6008e-05 | kg/kWh | output | mass | GREET | Electric tab Row 144-154 plus Row 188-198 for Coal Mix when Inputs tab E710 =
Coal | Subbituminous | SPP | Mix | 100%Boiler_0%IGCC | 34.3% | co2 | yes | 1.3148 | kg/kWh | output | mass | GREET | Electric tab Row 144-154 plus Row 188-198 for Coal Mix when Inputs tab E710 =
Coal | Subbituminous | TRE | Boiler |  | 34.7% | voc | no | 2e-05 | kg/kWh | output | mass | GREET | Electric tab Row 144-154 for Coal Boiler when Inputs tab E710 = TRE
Coal | Subbituminous | TRE | Boiler |  | 34.7% | co | no | 0.000168 | kg/kWh | output | mass | GREET | Electric tab Row 144-154 for Coal Boiler when Inputs tab E710 = TRE
Coal | Subbituminous | TRE | Boiler |  | 34.7% | nox | no | 0.001003 | kg/kWh | output | mass | GREET | Electric tab Row 144-154 for Coal Boiler when Inputs tab E710 = TRE
Coal | Subbituminous | TRE | Boiler |  | 34.7% | pm10 | no | 0.000124 | kg/kWh | output | mass | GREET | Electric tab Row 144-154 for Coal Boiler when Inputs tab E710 = TRE
Coal | Subbituminous | TRE | Boiler |  | 34.7% | pm2.5 | no | 0.00011 | kg/kWh | output | mass | GREET | Electric tab Row 144-154 for Coal Boiler when Inputs tab E710 = TRE
Coal | Subbituminous | TRE | Boiler |  | 34.7% | sox | no | 0.004542 | kg/kWh | output | mass | GREET | Electric tab Row 144-154 for Coal Boiler when Inputs tab E710 = TRE
Coal | Subbituminous | TRE | Boiler |  | 34.7% | bc | no | 4.73e-06 | kg/kWh | output | mass | GREET | Electric tab Row 144-154 for Coal Boiler when Inputs tab E710 = TRE
Coal | Subbituminous | TRE | Boiler |  | 34.7% | oc | no | 8.91e-06 | kg/kWh | output | mass | GREET | Electric tab Row 144-154 for Coal Boiler when Inputs tab E710 = TRE
Coal | Subbituminous | TRE | Boiler |  | 34.7% | ch4 | no | 1e-05 | kg/kWh | output | mass | GREET | Electric tab Row 144-154 for Coal Boiler when Inputs tab E710 = TRE
Coal | Subbituminous | TRE | Boiler |  | 34.7% | n2o | no | 1.6e-05 | kg/kWh | output | mass | GREET | Electric tab Row 144-154 for Coal Boiler when Inputs tab E710 = TRE
Coal | Subbituminous | TRE | Boiler |  | 34.7% | co2 | no | 1.2986 | kg/kWh | output | mass | GREET | Electric tab Row 144-154 for Coal Boiler when Inputs tab E710 = TRE
Coal | Subbituminous | TRE | Boiler |  | 34.7% | voc | yes | 2.0812e-05 | kg/kWh | output | mass | GREET | Electric tab Row 144-154 plus Row 188-198 for Coal Boiler when Inputs tab E710 = TRE
Coal | Subbituminous | TRE | Boiler |  | 34.7% | co | yes | 0.00017346 | kg/kWh | output | mass | GREET | Electric tab Row 144-154 plus Row 188-198 for Coal Boiler when Inputs tab E710 = TRE
Coal | Subbituminous | TRE | Boiler |  | 34.7% | nox | yes | 0.0010038 | kg/kWh | output | mass | GREET | Electric tab Row 144-154 plus Row 188-198 for Coal Boiler when Inputs tab E710 = TRE
Coal | Subbituminous | TRE | Boiler |  | 34.7% | pm10 | yes | 0.0001245 | kg/kWh | output | mass | GREET | Electric tab Row 144-154 plus Row 188-198 for Coal Boiler when Inputs tab E710 = TRE
Coal | Subbituminous | TRE | Boiler |  | 34.7% | pm2.5 | yes | 0.00011023 | kg/kWh | output | mass | GREET | Electric tab Row 144-154 plus Row 188-198 for Coal Boiler when Inputs tab E710 = TRE
Coal | Subbituminous | TRE | Boiler |  | 34.7% | sox | yes | 0.0045448 | kg/kWh | output | mass | GREET | Electric tab Row 144-154 plus Row 188-198 for Coal Boiler when Inputs tab E710 = TRE
Coal | Subbituminous | TRE | Boiler |  | 34.7% | bc | yes | 4.7343e-06 | kg/kWh | output | mass | GREET | Electric tab Row 144-154 plus Row 188-198 for Coal Boiler when Inputs tab E710 = TRE
Coal | Subbituminous | TRE | Boiler |  | 34.7% | oc | yes | 8.9195e-06 | kg/kWh | output | mass | GREET | Electric tab Row 144-154 plus Row 188-198 for Coal Boiler when Inputs tab E710 = TRE
Coal | Subbituminous | TRE | Boiler |  | 34.7% | ch4 | yes | 1.1289e-05 | kg/kWh | output | mass | GREET | Electric tab Row 144-154 plus Row 188-198 for Coal Boiler when Inputs tab E710 = TRE
Coal | Subbituminous | TRE | Boiler |  | 34.7% | n2o | yes | 1.6008e-05 | kg/kWh | output | mass | GREET | Electric tab Row 144-154 plus Row 188-198 for Coal Boiler when Inputs tab E710 = TRE
Coal | Subbituminous | TRE | Boiler |  | 34.7% | co2 | yes | 1.2996 | kg/kWh | output | mass | GREET | Electric tab Row 144-154 plus Row 188-198 for Coal Boiler when Inputs tab E710 = TRE
Coal | Subbituminous | TRE | IGCC |  | 39% | voc | no | 9e-07 | kg/kWh | output | mass | GREET | Electric tab Row 144-154 for Coal IGCC when Inputs tab E710 =
Coal | Subbituminous | TRE | IGCC |  | 39% | co | no | 1.51e-05 | kg/kWh | output | mass | GREET | Electric tab Row 144-154 for Coal IGCC when Inputs tab E710 =
Coal | Subbituminous | TRE | IGCC |  | 39% | nox | no | 0.000235 | kg/kWh | output | mass | GREET | Electric tab Row 144-154 for Coal IGCC when Inputs tab E710 =
Coal | Subbituminous | TRE | IGCC |  | 39% | pm10 | no | 2.84e-05 | kg/kWh | output | mass | GREET | Electric tab Row 144-154 for Coal IGCC when Inputs tab E710 =
Coal | Subbituminous | TRE | IGCC |  | 39% | pm2.5 | no | 8.27e-06 | kg/kWh | output | mass | GREET | Electric tab Row 144-154 for Coal IGCC when Inputs tab E710 =
Coal | Subbituminous | TRE | IGCC |  | 39% | sox | no | 4.91e-06 | kg/kWh | output | mass | GREET | Electric tab Row 144-154 for Coal IGCC when Inputs tab E710 =
Coal | Subbituminous | TRE | IGCC |  | 39% | bc | no | 3.5561e-07 | kg/kWh | output | mass | GREET | Electric tab Row 144-154 for Coal IGCC when Inputs tab E710 =
Coal | Subbituminous | TRE | IGCC |  | 39% | oc | no | 6.6987e-07 | kg/kWh | output | mass | GREET | Electric tab Row 144-154 for Coal IGCC when Inputs tab E710 =
Coal | Subbituminous | TRE | IGCC |  | 39% | ch4 | no | 9e-06 | kg/kWh | output | mass | GREET | Electric tab Row 144-154 for Coal IGCC when Inputs tab E710 =
Coal | Subbituminous | TRE | IGCC |  | 39% | n2o | no | 1.35e-05 | kg/kWh | output | mass | GREET | Electric tab Row 144-154 for Coal IGCC when Inputs tab E710 =
Coal | Subbituminous | TRE | IGCC |  | 39% | co2 | no | 1.1557 | kg/kWh | output | mass | GREET | Electric tab Row 144-154 for Coal IGCC when Inputs tab E710 =
Coal | Subbituminous | TRE | IGCC |  | 39% | voc | yes | 1.7118e-06 | kg/kWh | output | mass | GREET | Electric tab Row 144-154 plus Row 188-198 for Coal IGCC when Inputs tab E710 =
Coal | Subbituminous | TRE | IGCC |  | 39% | co | yes | 2.0562e-05 | kg/kWh | output | mass | GREET | Electric tab Row 144-154 plus Row 188-198 for Coal IGCC when Inputs tab E710 =
Coal | Subbituminous | TRE | IGCC |  | 39% | nox | yes | 0.00023583 | kg/kWh | output | mass | GREET | Electric tab Row 144-154 plus Row 188-198 for Coal IGCC when Inputs tab E710 =
Coal | Subbituminous | TRE | IGCC |  | 39% | pm10 | yes | 2.8902e-05 | kg/kWh | output | mass | GREET | Electric tab Row 144-154 plus Row 188-198 for Coal IGCC when Inputs tab E710 =
Coal | Subbituminous | TRE | IGCC |  | 39% | pm2.5 | yes | 8.5018e-06 | kg/kWh | output | mass | GREET | Electric tab Row 144-154 plus Row 188-198 for Coal IGCC when Inputs tab E710 =
Coal | Subbituminous | TRE | IGCC |  | 39% | sox | yes | 7.7386e-06 | kg/kWh | output | mass | GREET | Electric tab Row 144-154 plus Row 188-198 for Coal IGCC when Inputs tab E710 =
Coal | Subbituminous | TRE | IGCC |  | 39% | bc | yes | 3.5993e-07 | kg/kWh | output | mass | GREET | Electric tab Row 144-154 plus Row 188-198 for Coal IGCC when Inputs tab E710 =
Coal | Subbituminous | TRE | IGCC |  | 39% | oc | yes | 6.7934e-07 | kg/kWh | output | mass | GREET | Electric tab Row 144-154 plus Row 188-198 for Coal IGCC when Inputs tab E710 =
Coal | Subbituminous | TRE | IGCC |  | 39% | ch4 | yes | 1.0289e-05 | kg/kWh | output | mass | GREET | Electric tab Row 144-154 plus Row 188-198 for Coal IGCC when Inputs tab E710 =
Coal | Subbituminous | TRE | IGCC |  | 39% | n2o | yes | 1.3508e-05 | kg/kWh | output | mass | GREET | Electric tab Row 144-154 plus Row 188-198 for Coal IGCC when Inputs tab E710 =
Coal | Subbituminous | TRE | IGCC |  | 39% | co2 | yes | 1.1568 | kg/kWh | output | mass | GREET | Electric tab Row 144-154 plus Row 188-198 for Coal IGCC when Inputs tab E710 =
Coal | Subbituminous | TRE | Mix | 100%Boiler_0%IGCC | 34.7% | voc | no | 2e-05 | kg/kWh | output | mass | GREET | Electric tab Row 144-154 for Coal Mix when Inputs tab E710 =
Coal | Subbituminous | TRE | Mix | 100%Boiler_0%IGCC | 34.7% | co | no | 0.000168 | kg/kWh | output | mass | GREET | Electric tab Row 144-154 for Coal Mix when Inputs tab E710 =
Coal | Subbituminous | TRE | Mix | 100%Boiler_0%IGCC | 34.7% | nox | no | 0.001003 | kg/kWh | output | mass | GREET | Electric tab Row 144-154 for Coal Mix when Inputs tab E710 =
Coal | Subbituminous | TRE | Mix | 100%Boiler_0%IGCC | 34.7% | pm10 | no | 0.000124 | kg/kWh | output | mass | GREET | Electric tab Row 144-154 for Coal Mix when Inputs tab E710 =
Coal | Subbituminous | TRE | Mix | 100%Boiler_0%IGCC | 34.7% | pm2.5 | no | 0.00011 | kg/kWh | output | mass | GREET | Electric tab Row 144-154 for Coal Mix when Inputs tab E710 =
Coal | Subbituminous | TRE | Mix | 100%Boiler_0%IGCC | 34.7% | sox | no | 0.004542 | kg/kWh | output | mass | GREET | Electric tab Row 144-154 for Coal Mix when Inputs tab E710 =
Coal | Subbituminous | TRE | Mix | 100%Boiler_0%IGCC | 34.7% | bc | no | 4.73e-06 | kg/kWh | output | mass | GREET | Electric tab Row 144-154 for Coal Mix when Inputs tab E710 =
Coal | Subbituminous | TRE | Mix | 100%Boiler_0%IGCC | 34.7% | oc | no | 8.91e-06 | kg/kWh | output | mass | GREET | Electric tab Row 144-154 for Coal Mix when Inputs tab E710 =
Coal | Subbituminous | TRE | Mix | 100%Boiler_0%IGCC | 34.7% | ch4 | no | 1e-05 | kg/kWh | output | mass | GREET | Electric tab Row 144-154 for Coal Mix when Inputs tab E710 =
Coal | Subbituminous | TRE | Mix | 100%Boiler_0%IGCC | 34.7% | n2o | no | 1.6e-05 | kg/kWh | output | mass | GREET | Electric tab Row 144-154 for Coal Mix when Inputs tab E710 =
Coal | Subbituminous | TRE | Mix | 100%Boiler_0%IGCC | 34.7% | co2 | no | 1.2986 | kg/kWh | output | mass | GREET | Electric tab Row 144-154 for Coal Mix when Inputs tab E710 =
Coal | Subbituminous | TRE | Mix | 100%Boiler_0%IGCC | 34.7% | voc | yes | 2.0812e-05 | kg/kWh | output | mass | GREET | Electric tab Row 144-154 plus Row 188-198 for Coal Mix when Inputs tab E710 =
Coal | Subbituminous | TRE | Mix | 100%Boiler_0%IGCC | 34.7% | co | yes | 0.00017346 | kg/kWh | output | mass | GREET | Electric tab Row 144-154 plus Row 188-198 for Coal Mix when Inputs tab E710 =
Coal | Subbituminous | TRE | Mix | 100%Boiler_0%IGCC | 34.7% | nox | yes | 0.0010038 | kg/kWh | output | mass | GREET | Electric tab Row 144-154 plus Row 188-198 for Coal Mix when Inputs tab E710 =
Coal | Subbituminous | TRE | Mix | 100%Boiler_0%IGCC | 34.7% | pm10 | yes | 0.0001245 | kg/kWh | output | mass | GREET | Electric tab Row 144-154 plus Row 188-198 for Coal Mix when Inputs tab E710 =
Coal | Subbituminous | TRE | Mix | 100%Boiler_0%IGCC | 34.7% | pm2.5 | yes | 0.00011023 | kg/kWh | output | mass | GREET | Electric tab Row 144-154 plus Row 188-198 for Coal Mix when Inputs tab E710 =
Coal | Subbituminous | TRE | Mix | 100%Boiler_0%IGCC | 34.7% | sox | yes | 0.0045448 | kg/kWh | output | mass | GREET | Electric tab Row 144-154 plus Row 188-198 for Coal Mix when Inputs tab E710 =
Coal | Subbituminous | TRE | Mix | 100%Boiler_0%IGCC | 34.7% | bc | yes | 4.7343e-06 | kg/kWh | output | mass | GREET | Electric tab Row 144-154 plus Row 188-198 for Coal Mix when Inputs tab E710 =
Coal | Subbituminous | TRE | Mix | 100%Boiler_0%IGCC | 34.7% | oc | yes | 8.9195e-06 | kg/kWh | output | mass | GREET | Electric tab Row 144-154 plus Row 188-198 for Coal Mix when Inputs tab E710 =
Coal | Subbituminous | TRE | Mix | 100%Boiler_0%IGCC | 34.7% | ch4 | yes | 1.1289e-05 | kg/kWh | output | mass | GREET | Electric tab Row 144-154 plus Row 188-198 for Coal Mix when Inputs tab E710 =
Coal | Subbituminous | TRE | Mix | 100%Boiler_0%IGCC | 34.7% | n2o | yes | 1.6008e-05 | kg/kWh | output | mass | GREET | Electric tab Row 144-154 plus Row 188-198 for Coal Mix when Inputs tab E710 =
Coal | Subbituminous | TRE | Mix | 100%Boiler_0%IGCC | 34.7% | co2 | yes | 1.2996 | kg/kWh | output | mass | GREET | Electric tab Row 144-154 plus Row 188-198 for Coal Mix when Inputs tab E710 =
Coal | Subbituminous | WECC | Boiler |  | 34.7% | voc | no | 1.5e-05 | kg/kWh | output | mass | GREET | Electric tab Row 144-154 for Coal Boiler when Inputs tab E710 = WECC
Coal | Subbituminous | WECC | Boiler |  | 34.7% | co | no | 0.000127 | kg/kWh | output | mass | GREET | Electric tab Row 144-154 for Coal Boiler when Inputs tab E710 = WECC
Coal | Subbituminous | WECC | Boiler |  | 34.7% | nox | no | 0.001493 | kg/kWh | output | mass | GREET | Electric tab Row 144-154 for Coal Boiler when Inputs tab E710 = WECC
Coal | Subbituminous | WECC | Boiler |  | 34.7% | pm10 | no | 0.000399 | kg/kWh | output | mass | GREET | Electric tab Row 144-154 for Coal Boiler when Inputs tab E710 = WECC
Coal | Subbituminous | WECC | Boiler |  | 34.7% | pm2.5 | no | 0.000247 | kg/kWh | output | mass | GREET | Electric tab Row 144-154 for Coal Boiler when Inputs tab E710 = WECC
Coal | Subbituminous | WECC | Boiler |  | 34.7% | sox | no | 0.001031 | kg/kWh | output | mass | GREET | Electric tab Row 144-154 for Coal Boiler when Inputs tab E710 = WECC
Coal | Subbituminous | WECC | Boiler |  | 34.7% | bc | no | 1.0621e-05 | kg/kWh | output | mass | GREET | Electric tab Row 144-154 for Coal Boiler when Inputs tab E710 = WECC
Coal | Subbituminous | WECC | Boiler |  | 34.7% | oc | no | 2.0007e-05 | kg/kWh | output | mass | GREET | Electric tab Row 144-154 for Coal Boiler when Inputs tab E710 = WECC
Coal | Subbituminous | WECC | Boiler |  | 34.7% | ch4 | no | 1e-05 | kg/kWh | output | mass | GREET | Electric tab Row 144-154 for Coal Boiler when Inputs tab E710 = WECC
Coal | Subbituminous | WECC | Boiler |  | 34.7% | n2o | no | 1.6e-05 | kg/kWh | output | mass | GREET | Electric tab Row 144-154 for Coal Boiler when Inputs tab E710 = WECC
Coal | Subbituminous | WECC | Boiler |  | 34.7% | co2 | no | 1.2987 | kg/kWh | output | mass | GREET | Electric tab Row 144-154 for Coal Boiler when Inputs tab E710 = WECC
Coal | Subbituminous | WECC | Boiler |  | 34.7% | voc | yes | 1.5812e-05 | kg/kWh | output | mass | GREET | Electric tab Row 144-154 plus Row 188-198 for Coal Boiler when Inputs tab E710 = WECC
Coal | Subbituminous | WECC | Boiler |  | 34.7% | co | yes | 0.00013246 | kg/kWh | output | mass | GREET | Electric tab Row 144-154 plus Row 188-198 for Coal Boiler when Inputs tab E710 = WECC
Coal | Subbituminous | WECC | Boiler |  | 34.7% | nox | yes | 0.0014938 | kg/kWh | output | mass | GREET | Electric tab Row 144-154 plus Row 188-198 for Coal Boiler when Inputs tab E710 = WECC
Coal | Subbituminous | WECC | Boiler |  | 34.7% | pm10 | yes | 0.0003995 | kg/kWh | output | mass | GREET | Electric tab Row 144-154 plus Row 188-198 for Coal Boiler when Inputs tab E710 = WECC
Coal | Subbituminous | WECC | Boiler |  | 34.7% | pm2.5 | yes | 0.00024723 | kg/kWh | output | mass | GREET | Electric tab Row 144-154 plus Row 188-198 for Coal Boiler when Inputs tab E710 = WECC
Coal | Subbituminous | WECC | Boiler |  | 34.7% | sox | yes | 0.0010338 | kg/kWh | output | mass | GREET | Electric tab Row 144-154 plus Row 188-198 for Coal Boiler when Inputs tab E710 = WECC
Coal | Subbituminous | WECC | Boiler |  | 34.7% | bc | yes | 1.0625e-05 | kg/kWh | output | mass | GREET | Electric tab Row 144-154 plus Row 188-198 for Coal Boiler when Inputs tab E710 = WECC
Coal | Subbituminous | WECC | Boiler |  | 34.7% | oc | yes | 2.0016e-05 | kg/kWh | output | mass | GREET | Electric tab Row 144-154 plus Row 188-198 for Coal Boiler when Inputs tab E710 = WECC
Coal | Subbituminous | WECC | Boiler |  | 34.7% | ch4 | yes | 1.1289e-05 | kg/kWh | output | mass | GREET | Electric tab Row 144-154 plus Row 188-198 for Coal Boiler when Inputs tab E710 = WECC
Coal | Subbituminous | WECC | Boiler |  | 34.7% | n2o | yes | 1.6008e-05 | kg/kWh | output | mass | GREET | Electric tab Row 144-154 plus Row 188-198 for Coal Boiler when Inputs tab E710 = WECC
Coal | Subbituminous | WECC | Boiler |  | 34.7% | co2 | yes | 1.2997 | kg/kWh | output | mass | GREET | Electric tab Row 144-154 plus Row 188-198 for Coal Boiler when Inputs tab E710 = WECC
Coal | Subbituminous | WECC | IGCC |  | 39% | voc | no | 9e-07 | kg/kWh | output | mass | GREET | Electric tab Row 144-154 for Coal IGCC when Inputs tab E710 =
Coal | Subbituminous | WECC | IGCC |  | 39% | co | no | 1.51e-05 | kg/kWh | output | mass | GREET | Electric tab Row 144-154 for Coal IGCC when Inputs tab E710 =
Coal | Subbituminous | WECC | IGCC |  | 39% | nox | no | 0.000235 | kg/kWh | output | mass | GREET | Electric tab Row 144-154 for Coal IGCC when Inputs tab E710 =
Coal | Subbituminous | WECC | IGCC |  | 39% | pm10 | no | 2.84e-05 | kg/kWh | output | mass | GREET | Electric tab Row 144-154 for Coal IGCC when Inputs tab E710 =
Coal | Subbituminous | WECC | IGCC |  | 39% | pm2.5 | no | 8.27e-06 | kg/kWh | output | mass | GREET | Electric tab Row 144-154 for Coal IGCC when Inputs tab E710 =
Coal | Subbituminous | WECC | IGCC |  | 39% | sox | no | 4.91e-06 | kg/kWh | output | mass | GREET | Electric tab Row 144-154 for Coal IGCC when Inputs tab E710 =
Coal | Subbituminous | WECC | IGCC |  | 39% | bc | no | 3.5561e-07 | kg/kWh | output | mass | GREET | Electric tab Row 144-154 for Coal IGCC when Inputs tab E710 =
Coal | Subbituminous | WECC | IGCC |  | 39% | oc | no | 6.6987e-07 | kg/kWh | output | mass | GREET | Electric tab Row 144-154 for Coal IGCC when Inputs tab E710 =
Coal | Subbituminous | WECC | IGCC |  | 39% | ch4 | no | 9e-06 | kg/kWh | output | mass | GREET | Electric tab Row 144-154 for Coal IGCC when Inputs tab E710 =
Coal | Subbituminous | WECC | IGCC |  | 39% | n2o | no | 1.35e-05 | kg/kWh | output | mass | GREET | Electric tab Row 144-154 for Coal IGCC when Inputs tab E710 =
Coal | Subbituminous | WECC | IGCC |  | 39% | co2 | no | 1.1557 | kg/kWh | output | mass | GREET | Electric tab Row 144-154 for Coal IGCC when Inputs tab E710 =
Coal | Subbituminous | WECC | IGCC |  | 39% | voc | yes | 1.7118e-06 | kg/kWh | output | mass | GREET | Electric tab Row 144-154 plus Row 188-198 for Coal IGCC when Inputs tab E710 =
Coal | Subbituminous | WECC | IGCC |  | 39% | co | yes | 2.0562e-05 | kg/kWh | output | mass | GREET | Electric tab Row 144-154 plus Row 188-198 for Coal IGCC when Inputs tab E710 =
Coal | Subbituminous | WECC | IGCC |  | 39% | nox | yes | 0.00023583 | kg/kWh | output | mass | GREET | Electric tab Row 144-154 plus Row 188-198 for Coal IGCC when Inputs tab E710 =
Coal | Subbituminous | WECC | IGCC |  | 39% | pm10 | yes | 2.8902e-05 | kg/kWh | output | mass | GREET | Electric tab Row 144-154 plus Row 188-198 for Coal IGCC when Inputs tab E710 =
Coal | Subbituminous | WECC | IGCC |  | 39% | pm2.5 | yes | 8.5018e-06 | kg/kWh | output | mass | GREET | Electric tab Row 144-154 plus Row 188-198 for Coal IGCC when Inputs tab E710 =
Coal | Subbituminous | WECC | IGCC |  | 39% | sox | yes | 7.7386e-06 | kg/kWh | output | mass | GREET | Electric tab Row 144-154 plus Row 188-198 for Coal IGCC when Inputs tab E710 =
Coal | Subbituminous | WECC | IGCC |  | 39% | bc | yes | 3.5993e-07 | kg/kWh | output | mass | GREET | Electric tab Row 144-154 plus Row 188-198 for Coal IGCC when Inputs tab E710 =
Coal | Subbituminous | WECC | IGCC |  | 39% | oc | yes | 6.7934e-07 | kg/kWh | output | mass | GREET | Electric tab Row 144-154 plus Row 188-198 for Coal IGCC when Inputs tab E710 =
Coal | Subbituminous | WECC | IGCC |  | 39% | ch4 | yes | 1.0289e-05 | kg/kWh | output | mass | GREET | Electric tab Row 144-154 plus Row 188-198 for Coal IGCC when Inputs tab E710 =
Coal | Subbituminous | WECC | IGCC |  | 39% | n2o | yes | 1.3508e-05 | kg/kWh | output | mass | GREET | Electric tab Row 144-154 plus Row 188-198 for Coal IGCC when Inputs tab E710 =
Coal | Subbituminous | WECC | IGCC |  | 39% | co2 | yes | 1.1568 | kg/kWh | output | mass | GREET | Electric tab Row 144-154 plus Row 188-198 for Coal IGCC when Inputs tab E710 =
Coal | Subbituminous | WECC | Mix | 100%Boiler_0%IGCC | 34.7% | voc | no | 1.5e-05 | kg/kWh | output | mass | GREET | Electric tab Row 144-154 for Coal Mix when Inputs tab E710 =
Coal | Subbituminous | WECC | Mix | 100%Boiler_0%IGCC | 34.7% | co | no | 0.000127 | kg/kWh | output | mass | GREET | Electric tab Row 144-154 for Coal Mix when Inputs tab E710 =
Coal | Subbituminous | WECC | Mix | 100%Boiler_0%IGCC | 34.7% | nox | no | 0.001493 | kg/kWh | output | mass | GREET | Electric tab Row 144-154 for Coal Mix when Inputs tab E710 =
Coal | Subbituminous | WECC | Mix | 100%Boiler_0%IGCC | 34.7% | pm10 | no | 0.000399 | kg/kWh | output | mass | GREET | Electric tab Row 144-154 for Coal Mix when Inputs tab E710 =
Coal | Subbituminous | WECC | Mix | 100%Boiler_0%IGCC | 34.7% | pm2.5 | no | 0.000247 | kg/kWh | output | mass | GREET | Electric tab Row 144-154 for Coal Mix when Inputs tab E710 =
Coal | Subbituminous | WECC | Mix | 100%Boiler_0%IGCC | 34.7% | sox | no | 0.001031 | kg/kWh | output | mass | GREET | Electric tab Row 144-154 for Coal Mix when Inputs tab E710 =
Coal | Subbituminous | WECC | Mix | 100%Boiler_0%IGCC | 34.7% | bc | no | 1.0621e-05 | kg/kWh | output | mass | GREET | Electric tab Row 144-154 for Coal Mix when Inputs tab E710 =
Coal | Subbituminous | WECC | Mix | 100%Boiler_0%IGCC | 34.7% | oc | no | 2.0007e-05 | kg/kWh | output | mass | GREET | Electric tab Row 144-154 for Coal Mix when Inputs tab E710 =
Coal | Subbituminous | WECC | Mix | 100%Boiler_0%IGCC | 34.7% | ch4 | no | 1e-05 | kg/kWh | output | mass | GREET | Electric tab Row 144-154 for Coal Mix when Inputs tab E710 =
Coal | Subbituminous | WECC | Mix | 100%Boiler_0%IGCC | 34.7% | n2o | no | 1.6e-05 | kg/kWh | output | mass | GREET | Electric tab Row 144-154 for Coal Mix when Inputs tab E710 =
Coal | Subbituminous | WECC | Mix | 100%Boiler_0%IGCC | 34.7% | co2 | no | 1.2987 | kg/kWh | output | mass | GREET | Electric tab Row 144-154 for Coal Mix when Inputs tab E710 =
Coal | Subbituminous | WECC | Mix | 100%Boiler_0%IGCC | 34.7% | voc | yes | 1.5812e-05 | kg/kWh | output | mass | GREET | Electric tab Row 144-154 plus Row 188-198 for Coal Mix when Inputs tab E710 =
Coal | Subbituminous | WECC | Mix | 100%Boiler_0%IGCC | 34.7% | co | yes | 0.00013246 | kg/kWh | output | mass | GREET | Electric tab Row 144-154 plus Row 188-198 for Coal Mix when Inputs tab E710 =
Coal | Subbituminous | WECC | Mix | 100%Boiler_0%IGCC | 34.7% | nox | yes | 0.0014938 | kg/kWh | output | mass | GREET | Electric tab Row 144-154 plus Row 188-198 for Coal Mix when Inputs tab E710 =
Coal | Subbituminous | WECC | Mix | 100%Boiler_0%IGCC | 34.7% | pm10 | yes | 0.0003995 | kg/kWh | output | mass | GREET | Electric tab Row 144-154 plus Row 188-198 for Coal Mix when Inputs tab E710 =
Coal | Subbituminous | WECC | Mix | 100%Boiler_0%IGCC | 34.7% | pm2.5 | yes | 0.00024723 | kg/kWh | output | mass | GREET | Electric tab Row 144-154 plus Row 188-198 for Coal Mix when Inputs tab E710 =
Coal | Subbituminous | WECC | Mix | 100%Boiler_0%IGCC | 34.7% | sox | yes | 0.0010338 | kg/kWh | output | mass | GREET | Electric tab Row 144-154 plus Row 188-198 for Coal Mix when Inputs tab E710 =
Coal | Subbituminous | WECC | Mix | 100%Boiler_0%IGCC | 34.7% | bc | yes | 1.0625e-05 | kg/kWh | output | mass | GREET | Electric tab Row 144-154 plus Row 188-198 for Coal Mix when Inputs tab E710 =
Coal | Subbituminous | WECC | Mix | 100%Boiler_0%IGCC | 34.7% | oc | yes | 2.0016e-05 | kg/kWh | output | mass | GREET | Electric tab Row 144-154 plus Row 188-198 for Coal Mix when Inputs tab E710 =
Coal | Subbituminous | WECC | Mix | 100%Boiler_0%IGCC | 34.7% | ch4 | yes | 1.1289e-05 | kg/kWh | output | mass | GREET | Electric tab Row 144-154 plus Row 188-198 for Coal Mix when Inputs tab E710 =
Coal | Subbituminous | WECC | Mix | 100%Boiler_0%IGCC | 34.7% | n2o | yes | 1.6008e-05 | kg/kWh | output | mass | GREET | Electric tab Row 144-154 plus Row 188-198 for Coal Mix when Inputs tab E710 =
Coal | Subbituminous | WECC | Mix | 100%Boiler_0%IGCC | 34.7% | co2 | yes | 1.2997 | kg/kWh | output | mass | GREET | Electric tab Row 144-154 plus Row 188-198 for Coal Mix when Inputs tab E710 =
Coal | Bituminous | US | Boiler |  | 36% | coal | no | 10 | MJ/kWh | input | mass | GREET | Electric tab Row 138 for Coal Boiler when Inputs tab E710 = US |  | LHV (Btu/ton) | MJ/kg
Coal | Bituminous | US | IGCC |  | 39% | coal | no | 9.2308 | MJ/kWh | input | mass | GREET | Electric tab Row 138 for Coal IGCC when Inputs tab E710 = US | mix | 19474169.2196 | 22.6485
Coal | Bituminous | US | Mix | 99%Boiler_1%IGCC | 36.03% | coal | no | 9.9923 | MJ/kWh | input | mass | GREET | Electric tab Row 138 for Coal Mix when Inputs tab E710 = US | bit | 22639319.9798 | 26.3296
Coal | Bituminous | ASCC | Boiler |  | 26% | coal | no | 13.8461 | MJ/kWh | input | mass | GREET | Electric tab Row 138 for Coal Boiler when Inputs tab E710 = ASCC | subbit | 16085444.0104 | 18.7074
Coal | Bituminous | ASCC | IGCC |  | 39% | coal | no | 9.2308 | MJ/kWh | input | mass | GREET | Electric tab Row 138 for Coal IGCC when Inputs tab E710 = ASCC | lignite | 10805182.822 | 12.5665
Coal | Bituminous | ASCC | Mix | 100%Boiler_0%IGCC | 26% | coal | no | 13.8461 | MJ/kWh | input | mass | GREET | Electric tab Row 138 for Coal Mix when Inputs tab E710 = ASCC
Coal | Bituminous | FRCC | Boiler |  | 34.8% | coal | no | 10.3448 | MJ/kWh | input | mass | GREET | Electric tab Row 138 for Coal Boiler when Inputs tab E710 = FRCC
Coal | Bituminous | FRCC | IGCC |  | 34.8% | coal | no | 10.3448 | MJ/kWh | input | mass | GREET | Electric tab Row 138 for Coal IGCC when Inputs tab E710 = FRCC
Coal | Bituminous | FRCC | Mix | 97%Boiler_3%IGCC | 34.8% | coal | no | 10.3448 | MJ/kWh | input | mass | GREET | Electric tab Row 138 for Coal Mix when Inputs tab E710 = FRCC
Coal | Bituminous | HICC | Boiler |  | 22.5% | coal | no | 16 | MJ/kWh | input | mass | GREET | Electric tab Row 138 for Coal Boiler when Inputs tab E710 = HICC
Coal | Bituminous | HICC | IGCC |  | 39% | coal | no | 9.2308 | MJ/kWh | input | mass | GREET | Electric tab Row 138 for Coal IGCC when Inputs tab E710 = HICC
Coal | Bituminous | HICC | Mix | 100%Boiler_0%IGCC | 22.5% | coal | no | 16 | MJ/kWh | input | mass | GREET | Electric tab Row 138 for Coal Mix when Inputs tab E710 = HICC
Coal | Bituminous | MRO | Boiler |  | 34.4% | coal | no | 10.4651 | MJ/kWh | input | mass | GREET | Electric tab Row 138 for Coal Boiler when Inputs tab E710 = MRO
Coal | Bituminous | MRO | IGCC |  | 39% | coal | no | 9.2308 | MJ/kWh | input | mass | GREET | Electric tab Row 138 for Coal IGCC when Inputs tab E710 = MRO
Coal | Bituminous | MRO | Mix | 100%Boiler_0%IGCC | 34.4% | coal | no | 10.4651 | MJ/kWh | input | mass | GREET | Electric tab Row 138 for Coal Mix when Inputs tab E710 = MRO
Coal | Bituminous | NPCC | Boiler |  | 32.8% | coal | no | 10.9756 | MJ/kWh | input | mass | GREET | Electric tab Row 138 for Coal Boiler when Inputs tab E710 = NPCC
Coal | Bituminous | NPCC | IGCC |  | 39% | coal | no | 9.2308 | MJ/kWh | input | mass | GREET | Electric tab Row 138 for Coal IGCC when Inputs tab E710 = NPCC
Coal | Bituminous | NPCC | Mix | 100%Boiler_0%IGCC | 32.8% | coal | no | 10.9756 | MJ/kWh | input | mass | GREET | Electric tab Row 138 for Coal Mix when Inputs tab E710 = NPCC
Coal | Bituminous | RFC | Boiler |  | 34.9% | coal | no | 10.3152 | MJ/kWh | input | mass | GREET | Electric tab Row 138 for Coal Boiler when Inputs tab E710 = RFC
Coal | Bituminous | RFC | IGCC |  | 39% | coal | no | 9.2308 | MJ/kWh | input | mass | GREET | Electric tab Row 138 for Coal IGCC when Inputs tab E710 = RFC
Coal | Bituminous | RFC | Mix | 100%Boiler_0%IGCC | 34.9% | coal | no | 10.3152 | MJ/kWh | input | mass | GREET | Electric tab Row 138 for Coal Mix when Inputs tab E710 = RFC
Coal | Bituminous | SERC | Boiler |  | 34.9% | coal | no | 10.3152 | MJ/kWh | input | mass | GREET | Electric tab Row 138 for Coal Boiler when Inputs tab E710 = SERC
Coal | Bituminous | SERC | IGCC |  | 39% | coal | no | 9.2308 | MJ/kWh | input | mass | GREET | Electric tab Row 138 for Coal IGCC when Inputs tab E710 = SERC
Coal | Bituminous | SERC | Mix | 100%Boiler_0%IGCC | 34.9% | coal | no | 10.3152 | MJ/kWh | input | mass | GREET | Electric tab Row 138 for Coal Mix when Inputs tab E710 = SERC
Coal | Bituminous | SPP | Boiler |  | 34.3% | coal | no | 10.4956 | MJ/kWh | input | mass | GREET | Electric tab Row 138 for Coal Boiler when Inputs tab E710 = SPP
Coal | Bituminous | SPP | IGCC |  | 39% | coal | no | 9.2308 | MJ/kWh | input | mass | GREET | Electric tab Row 138 for Coal IGCC when Inputs tab E710 = SPP
Coal | Bituminous | SPP | Mix | 100%Boiler_0%IGCC | 34.3% | coal | no | 10.4956 | MJ/kWh | input | mass | GREET | Electric tab Row 138 for Coal Mix when Inputs tab E710 = SPP
Coal | Bituminous | TRE | Boiler |  | 34.7% | coal | no | 10.3746 | MJ/kWh | input | mass | GREET | Electric tab Row 138 for Coal Boiler when Inputs tab E710 = TRE
Coal | Bituminous | TRE | IGCC |  | 39% | coal | no | 9.2308 | MJ/kWh | input | mass | GREET | Electric tab Row 138 for Coal IGCC when Inputs tab E710 = TRE
Coal | Bituminous | TRE | Mix | 100%Boiler_0%IGCC | 34.7% | coal | no | 10.3746 | MJ/kWh | input | mass | GREET | Electric tab Row 138 for Coal Mix when Inputs tab E710 = TRE
Coal | Bituminous | WECC | Boiler |  | 34.7% | coal | no | 10.3746 | MJ/kWh | input | mass | GREET | Electric tab Row 138 for Coal Boiler when Inputs tab E710 = WECC
Coal | Bituminous | WECC | IGCC |  | 39% | coal | no | 9.2308 | MJ/kWh | input | mass | GREET | Electric tab Row 138 for Coal IGCC when Inputs tab E710 = WECC
Coal | Bituminous | WECC | Mix | 100%Boiler_0%IGCC | 34.7% | coal | no | 10.3746 | MJ/kWh | input | mass | GREET | Electric tab Row 138 for Coal Mix when Inputs tab E710 = WECC
Coal | Lignite | US | Boiler |  | 36% | coal | no | 10 | MJ/kWh | input | mass | GREET | Electric tab Row 138 for Coal Boiler when Inputs tab E710 = US
Coal | Lignite | US | IGCC |  | 39% | coal | no | 9.2308 | MJ/kWh | input | mass | GREET | Electric tab Row 138 for Coal IGCC when Inputs tab E710 = US
Coal | Lignite | US | Mix | 99%Boiler_1%IGCC | 36.03% | coal | no | 9.9923 | MJ/kWh | input | mass | GREET | Electric tab Row 138 for Coal Mix when Inputs tab E710 = US
Coal | Lignite | ASCC | Boiler |  | 26% | coal | no | 13.8461 | MJ/kWh | input | mass | GREET | Electric tab Row 138 for Coal Boiler when Inputs tab E710 = ASCC
Coal | Lignite | ASCC | IGCC |  | 39% | coal | no | 9.2308 | MJ/kWh | input | mass | GREET | Electric tab Row 138 for Coal IGCC when Inputs tab E710 = ASCC
Coal | Lignite | ASCC | Mix | 100%Boiler_0%IGCC | 26% | coal | no | 13.8461 | MJ/kWh | input | mass | GREET | Electric tab Row 138 for Coal Mix when Inputs tab E710 = ASCC
Coal | Lignite | FRCC | Boiler |  | 34.8% | coal | no | 10.3448 | MJ/kWh | input | mass | GREET | Electric tab Row 138 for Coal Boiler when Inputs tab E710 = FRCC
Coal | Lignite | FRCC | IGCC |  | 34.8% | coal | no | 10.3448 | MJ/kWh | input | mass | GREET | Electric tab Row 138 for Coal IGCC when Inputs tab E710 = FRCC
Coal | Lignite | FRCC | Mix | 97%Boiler_3%IGCC | 34.8% | coal | no | 10.3448 | MJ/kWh | input | mass | GREET | Electric tab Row 138 for Coal Mix when Inputs tab E710 = FRCC
Coal | Lignite | HICC | Boiler |  | 22.5% | coal | no | 16 | MJ/kWh | input | mass | GREET | Electric tab Row 138 for Coal Boiler when Inputs tab E710 = HICC
Coal | Lignite | HICC | IGCC |  | 39% | coal | no | 9.2308 | MJ/kWh | input | mass | GREET | Electric tab Row 138 for Coal IGCC when Inputs tab E710 = HICC
Coal | Lignite | HICC | Mix | 100%Boiler_0%IGCC | 22.5% | coal | no | 16 | MJ/kWh | input | mass | GREET | Electric tab Row 138 for Coal Mix when Inputs tab E710 = HICC
Coal | Lignite | MRO | Boiler |  | 34.4% | coal | no | 10.4651 | MJ/kWh | input | mass | GREET | Electric tab Row 138 for Coal Boiler when Inputs tab E710 = MRO
Coal | Lignite | MRO | IGCC |  | 39% | coal | no | 9.2308 | MJ/kWh | input | mass | GREET | Electric tab Row 138 for Coal IGCC when Inputs tab E710 = MRO
Coal | Lignite | MRO | Mix | 100%Boiler_0%IGCC | 34.4% | coal | no | 10.4651 | MJ/kWh | input | mass | GREET | Electric tab Row 138 for Coal Mix when Inputs tab E710 = MRO
Coal | Lignite | NPCC | Boiler |  | 32.8% | coal | no | 10.9756 | MJ/kWh | input | mass | GREET | Electric tab Row 138 for Coal Boiler when Inputs tab E710 = NPCC
Coal | Lignite | NPCC | IGCC |  | 39% | coal | no | 9.2308 | MJ/kWh | input | mass | GREET | Electric tab Row 138 for Coal IGCC when Inputs tab E710 = NPCC
Coal | Lignite | NPCC | Mix | 100%Boiler_0%IGCC | 32.8% | coal | no | 10.9756 | MJ/kWh | input | mass | GREET | Electric tab Row 138 for Coal Mix when Inputs tab E710 = NPCC
Coal | Lignite | RFC | Boiler |  | 34.9% | coal | no | 10.3152 | MJ/kWh | input | mass | GREET | Electric tab Row 138 for Coal Boiler when Inputs tab E710 = RFC
Coal | Lignite | RFC | IGCC |  | 39% | coal | no | 9.2308 | MJ/kWh | input | mass | GREET | Electric tab Row 138 for Coal IGCC when Inputs tab E710 = RFC
Coal | Lignite | RFC | Mix | 100%Boiler_0%IGCC | 34.9% | coal | no | 10.3152 | MJ/kWh | input | mass | GREET | Electric tab Row 138 for Coal Mix when Inputs tab E710 = RFC
Coal | Lignite | SERC | Boiler |  | 34.9% | coal | no | 10.3152 | MJ/kWh | input | mass | GREET | Electric tab Row 138 for Coal Boiler when Inputs tab E710 = SERC
Coal | Lignite | SERC | IGCC |  | 39% | coal | no | 9.2308 | MJ/kWh | input | mass | GREET | Electric tab Row 138 for Coal IGCC when Inputs tab E710 = SERC
Coal | Lignite | SERC | Mix | 100%Boiler_0%IGCC | 34.9% | coal | no | 10.3152 | MJ/kWh | input | mass | GREET | Electric tab Row 138 for Coal Mix when Inputs tab E710 = SERC
Coal | Lignite | SPP | Boiler |  | 34.3% | coal | no | 10.4956 | MJ/kWh | input | mass | GREET | Electric tab Row 138 for Coal Boiler when Inputs tab E710 = SPP
Coal | Lignite | SPP | IGCC |  | 39% | coal | no | 9.2308 | MJ/kWh | input | mass | GREET | Electric tab Row 138 for Coal IGCC when Inputs tab E710 = SPP
Coal | Lignite | SPP | Mix | 100%Boiler_0%IGCC | 34.3% | coal | no | 10.4956 | MJ/kWh | input | mass | GREET | Electric tab Row 138 for Coal Mix when Inputs tab E710 = SPP
Coal | Lignite | TRE | Boiler |  | 34.7% | coal | no | 10.3746 | MJ/kWh | input | mass | GREET | Electric tab Row 138 for Coal Boiler when Inputs tab E710 = TRE
Coal | Lignite | TRE | IGCC |  | 39% | coal | no | 9.2308 | MJ/kWh | input | mass | GREET | Electric tab Row 138 for Coal IGCC when Inputs tab E710 = TRE
Coal | Lignite | TRE | Mix | 100%Boiler_0%IGCC | 34.7% | coal | no | 10.3746 | MJ/kWh | input | mass | GREET | Electric tab Row 138 for Coal Mix when Inputs tab E710 = TRE
Coal | Lignite | WECC | Boiler |  | 34.7% | coal | no | 10.3746 | MJ/kWh | input | mass | GREET | Electric tab Row 138 for Coal Boiler when Inputs tab E710 = WECC
Coal | Lignite | WECC | IGCC |  | 39% | coal | no | 9.2308 | MJ/kWh | input | mass | GREET | Electric tab Row 138 for Coal IGCC when Inputs tab E710 = WECC
Coal | Lignite | WECC | Mix | 100%Boiler_0%IGCC | 34.7% | coal | no | 10.3746 | MJ/kWh | input | mass | GREET | Electric tab Row 138 for Coal Mix when Inputs tab E710 = WECC
Coal | Mix (50% bituminous_40% subbituminous_4.4% lignite_5.1% other) | US | Boiler |  | 36% | coal | no | 10 | MJ/kWh | input | mass | GREET | Electric tab Row 138 for Coal Boiler when Inputs tab E710 = US
Coal | Mix (50% bituminous_40% subbituminous_4.4% lignite_5.1% other) | US | IGCC |  | 39% | coal | no | 9.2308 | MJ/kWh | input | mass | GREET | Electric tab Row 138 for Coal IGCC when Inputs tab E710 = US
Coal | Mix (50% bituminous_40% subbituminous_4.4% lignite_5.1% other) | US | Mix | 99%Boiler_1%IGCC | 36.03% | coal | no | 9.9923 | MJ/kWh | input | mass | GREET | Electric tab Row 138 for Coal Mix when Inputs tab E710 = US
Coal | Mix (50% bituminous_40% subbituminous_4.4% lignite_5.1% other) | ASCC | Boiler |  | 26% | coal | no | 13.8461 | MJ/kWh | input | mass | GREET | Electric tab Row 138 for Coal Boiler when Inputs tab E710 = ASCC
Coal | Mix (50% bituminous_40% subbituminous_4.4% lignite_5.1% other) | ASCC | IGCC |  | 39% | coal | no | 9.2308 | MJ/kWh | input | mass | GREET | Electric tab Row 138 for Coal IGCC when Inputs tab E710 = ASCC
Coal | Mix (50% bituminous_40% subbituminous_4.4% lignite_5.1% other) | ASCC | Mix | 100%Boiler_0%IGCC | 26% | coal | no | 13.8461 | MJ/kWh | input | mass | GREET | Electric tab Row 138 for Coal Mix when Inputs tab E710 = ASCC
Coal | Mix (50% bituminous_40% subbituminous_4.4% lignite_5.1% other) | FRCC | Boiler |  | 34.8% | coal | no | 10.3448 | MJ/kWh | input | mass | GREET | Electric tab Row 138 for Coal Boiler when Inputs tab E710 = FRCC
Coal | Mix (50% bituminous_40% subbituminous_4.4% lignite_5.1% other) | FRCC | IGCC |  | 34.8% | coal | no | 10.3448 | MJ/kWh | input | mass | GREET | Electric tab Row 138 for Coal IGCC when Inputs tab E710 = FRCC
Coal | Mix (50% bituminous_40% subbituminous_4.4% lignite_5.1% other) | FRCC | Mix | 97%Boiler_3%IGCC | 34.8% | coal | no | 10.3448 | MJ/kWh | input | mass | GREET | Electric tab Row 138 for Coal Mix when Inputs tab E710 = FRCC
Coal | Mix (50% bituminous_40% subbituminous_4.4% lignite_5.1% other) | HICC | Boiler |  | 22.5% | coal | no | 16 | MJ/kWh | input | mass | GREET | Electric tab Row 138 for Coal Boiler when Inputs tab E710 = HICC
Coal | Mix (50% bituminous_40% subbituminous_4.4% lignite_5.1% other) | HICC | IGCC |  | 39% | coal | no | 9.2308 | MJ/kWh | input | mass | GREET | Electric tab Row 138 for Coal IGCC when Inputs tab E710 = HICC
Coal | Mix (50% bituminous_40% subbituminous_4.4% lignite_5.1% other) | HICC | Mix | 100%Boiler_0%IGCC | 22.5% | coal | no | 16 | MJ/kWh | input | mass | GREET | Electric tab Row 138 for Coal Mix when Inputs tab E710 = HICC
Coal | Mix (50% bituminous_40% subbituminous_4.4% lignite_5.1% other) | MRO | Boiler |  | 34.4% | coal | no | 10.4651 | MJ/kWh | input | mass | GREET | Electric tab Row 138 for Coal Boiler when Inputs tab E710 = MRO
Coal | Mix (50% bituminous_40% subbituminous_4.4% lignite_5.1% other) | MRO | IGCC |  | 39% | coal | no | 9.2308 | MJ/kWh | input | mass | GREET | Electric tab Row 138 for Coal IGCC when Inputs tab E710 = MRO
Coal | Mix (50% bituminous_40% subbituminous_4.4% lignite_5.1% other) | MRO | Mix | 100%Boiler_0%IGCC | 34.4% | coal | no | 10.4651 | MJ/kWh | input | mass | GREET | Electric tab Row 138 for Coal Mix when Inputs tab E710 = MRO
Coal | Mix (50% bituminous_40% subbituminous_4.4% lignite_5.1% other) | NPCC | Boiler |  | 32.8% | coal | no | 10.9756 | MJ/kWh | input | mass | GREET | Electric tab Row 138 for Coal Boiler when Inputs tab E710 = NPCC
Coal | Mix (50% bituminous_40% subbituminous_4.4% lignite_5.1% other) | NPCC | IGCC |  | 39% | coal | no | 9.2308 | MJ/kWh | input | mass | GREET | Electric tab Row 138 for Coal IGCC when Inputs tab E710 = NPCC
Coal | Mix (50% bituminous_40% subbituminous_4.4% lignite_5.1% other) | NPCC | Mix | 100%Boiler_0%IGCC | 32.8% | coal | no | 10.9756 | MJ/kWh | input | mass | GREET | Electric tab Row 138 for Coal Mix when Inputs tab E710 = NPCC
Coal | Mix (50% bituminous_40% subbituminous_4.4% lignite_5.1% other) | RFC | Boiler |  | 34.9% | coal | no | 10.3152 | MJ/kWh | input | mass | GREET | Electric tab Row 138 for Coal Boiler when Inputs tab E710 = RFC
Coal | Mix (50% bituminous_40% subbituminous_4.4% lignite_5.1% other) | RFC | IGCC |  | 39% | coal | no | 9.2308 | MJ/kWh | input | mass | GREET | Electric tab Row 138 for Coal IGCC when Inputs tab E710 = RFC
Coal | Mix (50% bituminous_40% subbituminous_4.4% lignite_5.1% other) | RFC | Mix | 100%Boiler_0%IGCC | 34.9% | coal | no | 10.3152 | MJ/kWh | input | mass | GREET | Electric tab Row 138 for Coal Mix when Inputs tab E710 = RFC
Coal | Mix (50% bituminous_40% subbituminous_4.4% lignite_5.1% other) | SERC | Boiler |  | 34.9% | coal | no | 10.3152 | MJ/kWh | input | mass | GREET | Electric tab Row 138 for Coal Boiler when Inputs tab E710 = SERC
Coal | Mix (50% bituminous_40% subbituminous_4.4% lignite_5.1% other) | SERC | IGCC |  | 39% | coal | no | 9.2308 | MJ/kWh | input | mass | GREET | Electric tab Row 138 for Coal IGCC when Inputs tab E710 = SERC
Coal | Mix (50% bituminous_40% subbituminous_4.4% lignite_5.1% other) | SERC | Mix | 100%Boiler_0%IGCC | 34.9% | coal | no | 10.3152 | MJ/kWh | input | mass | GREET | Electric tab Row 138 for Coal Mix when Inputs tab E710 = SERC
Coal | Mix (50% bituminous_40% subbituminous_4.4% lignite_5.1% other) | SPP | Boiler |  | 34.3% | coal | no | 10.4956 | MJ/kWh | input | mass | GREET | Electric tab Row 138 for Coal Boiler when Inputs tab E710 = SPP
Coal | Mix (50% bituminous_40% subbituminous_4.4% lignite_5.1% other) | SPP | IGCC |  | 39% | coal | no | 9.2308 | MJ/kWh | input | mass | GREET | Electric tab Row 138 for Coal IGCC when Inputs tab E710 = SPP
Coal | Mix (50% bituminous_40% subbituminous_4.4% lignite_5.1% other) | SPP | Mix | 100%Boiler_0%IGCC | 34.3% | coal | no | 10.4956 | MJ/kWh | input | mass | GREET | Electric tab Row 138 for Coal Mix when Inputs tab E710 = SPP
Coal | Mix (50% bituminous_40% subbituminous_4.4% lignite_5.1% other) | TRE | Boiler |  | 34.7% | coal | no | 10.3746 | MJ/kWh | input | mass | GREET | Electric tab Row 138 for Coal Boiler when Inputs tab E710 = TRE
Coal | Mix (50% bituminous_40% subbituminous_4.4% lignite_5.1% other) | TRE | IGCC |  | 39% | coal | no | 9.2308 | MJ/kWh | input | mass | GREET | Electric tab Row 138 for Coal IGCC when Inputs tab E710 = TRE
Coal | Mix (50% bituminous_40% subbituminous_4.4% lignite_5.1% other) | TRE | Mix | 100%Boiler_0%IGCC | 34.7% | coal | no | 10.3746 | MJ/kWh | input | mass | GREET | Electric tab Row 138 for Coal Mix when Inputs tab E710 = TRE
Coal | Mix (50% bituminous_40% subbituminous_4.4% lignite_5.1% other) | WECC | Boiler |  | 34.7% | coal | no | 10.3746 | MJ/kWh | input | mass | GREET | Electric tab Row 138 for Coal Boiler when Inputs tab E710 = WECC
Coal | Mix (50% bituminous_40% subbituminous_4.4% lignite_5.1% other) | WECC | IGCC |  | 39% | coal | no | 9.2308 | MJ/kWh | input | mass | GREET | Electric tab Row 138 for Coal IGCC when Inputs tab E710 = WECC
Coal | Mix (50% bituminous_40% subbituminous_4.4% lignite_5.1% other) | WECC | Mix | 100%Boiler_0%IGCC | 34.7% | coal | no | 10.3746 | MJ/kWh | input | mass | GREET | Electric tab Row 138 for Coal Mix when Inputs tab E710 = WECC
Coal | Subbituminous | US | Boiler |  | 36% | coal | no | 10 | MJ/kWh | input | mass | GREET | Electric tab Row 138 for Coal Boiler when Inputs tab E710 = US
Coal | Subbituminous | US | IGCC |  | 39% | coal | no | 9.2308 | MJ/kWh | input | mass | GREET | Electric tab Row 138 for Coal IGCC when Inputs tab E710 =
Coal | Subbituminous | US | Mix | 99%Boiler_1%IGCC | 36.03% | coal | no | 9.9923 | MJ/kWh | input | mass | GREET | Electric tab Row 138 for Coal Mix when Inputs tab E710 =
Coal | Subbituminous | ASCC | Boiler |  | 26% | coal | no | 13.8461 | MJ/kWh | input | mass | GREET | Electric tab Row 138 for Coal Boiler when Inputs tab E710 = ASCC
Coal | Subbituminous | ASCC | IGCC |  | 39% | coal | no | 9.2308 | MJ/kWh | input | mass | GREET | Electric tab Row 138 for Coal IGCC when Inputs tab E710 =
Coal | Subbituminous | ASCC | Mix | 100%Boiler_0%IGCC | 26% | coal | no | 13.8461 | MJ/kWh | input | mass | GREET | Electric tab Row 138 for Coal Mix when Inputs tab E710 =
Coal | Subbituminous | FRCC | Boiler |  | 34.8% | coal | no | 10.3448 | MJ/kWh | input | mass | GREET | Electric tab Row 138 for Coal Boiler when Inputs tab E710 = FRCC
Coal | Subbituminous | FRCC | IGCC |  | 34.8% | coal | no | 10.3448 | MJ/kWh | input | mass | GREET | Electric tab Row 138 for Coal IGCC when Inputs tab E710 =
Coal | Subbituminous | FRCC | Mix | 97%Boiler_3%IGCC | 34.8% | coal | no | 10.3448 | MJ/kWh | input | mass | GREET | Electric tab Row 138 for Coal Mix when Inputs tab E710 =
Coal | Subbituminous | HICC | Boiler |  | 22.5% | coal | no | 16 | MJ/kWh | input | mass | GREET | Electric tab Row 138 for Coal Boiler when Inputs tab E710 = HICC
Coal | Subbituminous | HICC | IGCC |  | 39% | coal | no | 9.2308 | MJ/kWh | input | mass | GREET | Electric tab Row 138 for Coal IGCC when Inputs tab E710 =
Coal | Subbituminous | HICC | Mix | 100%Boiler_0%IGCC | 22.5% | coal | no | 16 | MJ/kWh | input | mass | GREET | Electric tab Row 138 for Coal Mix when Inputs tab E710 =
Coal | Subbituminous | MRO | Boiler |  | 34.4% | coal | no | 10.4651 | MJ/kWh | input | mass | GREET | Electric tab Row 138 for Coal Boiler when Inputs tab E710 = MRO
Coal | Subbituminous | MRO | IGCC |  | 39% | coal | no | 9.2308 | MJ/kWh | input | mass | GREET | Electric tab Row 138 for Coal IGCC when Inputs tab E710 =
Coal | Subbituminous | MRO | Mix | 100%Boiler_0%IGCC | 34.4% | coal | no | 10.4651 | MJ/kWh | input | mass | GREET | Electric tab Row 138 for Coal Mix when Inputs tab E710 =
Coal | Subbituminous | NPCC | Boiler |  | 32.8% | coal | no | 10.9756 | MJ/kWh | input | mass | GREET | Electric tab Row 138 for Coal Boiler when Inputs tab E710 = NPCC
Coal | Subbituminous | NPCC | IGCC |  | 39% | coal | no | 9.2308 | MJ/kWh | input | mass | GREET | Electric tab Row 138 for Coal IGCC when Inputs tab E710 =
Coal | Subbituminous | NPCC | Mix | 100%Boiler_0%IGCC | 32.8% | coal | no | 10.9756 | MJ/kWh | input | mass | GREET | Electric tab Row 138 for Coal Mix when Inputs tab E710 =
Coal | Subbituminous | RFC | Boiler |  | 34.9% | coal | no | 10.3152 | MJ/kWh | input | mass | GREET | Electric tab Row 138 for Coal Boiler when Inputs tab E710 = RFC
Coal | Subbituminous | RFC | IGCC |  | 39% | coal | no | 9.2308 | MJ/kWh | input | mass | GREET | Electric tab Row 138 for Coal IGCC when Inputs tab E710 =
Coal | Subbituminous | RFC | Mix | 100%Boiler_0%IGCC | 34.9% | coal | no | 10.3152 | MJ/kWh | input | mass | GREET | Electric tab Row 138 for Coal Mix when Inputs tab E710 =
Coal | Subbituminous | SERC | Boiler |  | 34.9% | coal | no | 10.3152 | MJ/kWh | input | mass | GREET | Electric tab Row 138 for Coal Boiler when Inputs tab E710 = SERC
Coal | Subbituminous | SERC | IGCC |  | 39% | coal | no | 9.2308 | MJ/kWh | input | mass | GREET | Electric tab Row 138 for Coal IGCC when Inputs tab E710 =
Coal | Subbituminous | SERC | Mix | 100%Boiler_0%IGCC | 34.9% | coal | no | 10.3152 | MJ/kWh | input | mass | GREET | Electric tab Row 138 for Coal Mix when Inputs tab E710 =
Coal | Subbituminous | SPP | Boiler |  | 34.3% | coal | no | 10.4956 | MJ/kWh | input | mass | GREET | Electric tab Row 138 for Coal Boiler when Inputs tab E710 = SPP
Coal | Subbituminous | SPP | IGCC |  | 39% | coal | no | 9.2308 | MJ/kWh | input | mass | GREET | Electric tab Row 138 for Coal IGCC when Inputs tab E710 =
Coal | Subbituminous | SPP | Mix | 100%Boiler_0%IGCC | 34.3% | coal | no | 10.4956 | MJ/kWh | input | mass | GREET | Electric tab Row 138 for Coal Mix when Inputs tab E710 =
Coal | Subbituminous | TRE | Boiler |  | 34.7% | coal | no | 10.3746 | MJ/kWh | input | mass | GREET | Electric tab Row 138 for Coal Boiler when Inputs tab E710 = TRE
Coal | Subbituminous | TRE | IGCC |  | 39% | coal | no | 9.2308 | MJ/kWh | input | mass | GREET | Electric tab Row 138 for Coal IGCC when Inputs tab E710 =
Coal | Subbituminous | TRE | Mix | 100%Boiler_0%IGCC | 34.7% | coal | no | 10.3746 | MJ/kWh | input | mass | GREET | Electric tab Row 138 for Coal Mix when Inputs tab E710 =
Coal | Subbituminous | WECC | Boiler |  | 34.7% | coal | no | 10.3746 | MJ/kWh | input | mass | GREET | Electric tab Row 138 for Coal Boiler when Inputs tab E710 = WECC
Coal | Subbituminous | WECC | IGCC |  | 39% | coal | no | 9.2308 | MJ/kWh | input | mass | GREET | Electric tab Row 138 for Coal IGCC when Inputs tab E710 =
Coal | Subbituminous | WECC | Mix | 100%Boiler_0%IGCC | 34.7% | coal | no | 10.3746 | MJ/kWh | input | mass | GREET | Electric tab Row 138 for Coal Mix when Inputs tab E710 =

## Hydro_CSV
feed | Generation Region | flows | value | unit | direction | type | source | data location | comment
Hydro | ASCC | voc | 1.2683e-06 | kg/kWh | output | mass | GREET | Electric tab Row 188-198 for ASCC Hydro when Inputs tab E710 = ASCC | infrastructure emissions
Hydro | ASCC | co | 3.1614e-06 | kg/kWh | output | mass | GREET | Electric tab Row 188-198 for ASCC Hydro when Inputs tab E710 = ASCC | infrastructure emissions
Hydro | ASCC | nox | 3.0328e-06 | kg/kWh | output | mass | GREET | Electric tab Row 188-198 for ASCC Hydro when Inputs tab E710 = ASCC | infrastructure emissions
Hydro | ASCC | pm10 | 1.1706e-06 | kg/kWh | output | mass | GREET | Electric tab Row 188-198 for ASCC Hydro when Inputs tab E710 = ASCC | infrastructure emissions
Hydro | ASCC | pm2.5 | 4.4566e-07 | kg/kWh | output | mass | GREET | Electric tab Row 188-198 for ASCC Hydro when Inputs tab E710 = ASCC | infrastructure emissions
Hydro | ASCC | sox | 1.4085e-06 | kg/kWh | output | mass | GREET | Electric tab Row 188-198 for ASCC Hydro when Inputs tab E710 = ASCC | infrastructure emissions
Hydro | ASCC | bc | 2.1676e-08 | kg/kWh | output | mass | GREET | Electric tab Row 188-198 for ASCC Hydro when Inputs tab E710 = ASCC | infrastructure emissions
Hydro | ASCC | oc | 4.8899e-08 | kg/kWh | output | mass | GREET | Electric tab Row 188-198 for ASCC Hydro when Inputs tab E710 = ASCC | infrastructure emissions
Hydro | ASCC | ch4 | 1.7474e-06 | kg/kWh | output | mass | GREET | Electric tab Row 188-198 for ASCC Hydro when Inputs tab E710 = ASCC | infrastructure emissions
Hydro | ASCC | n2o | 1.9623e-08 | kg/kWh | output | mass | GREET | Electric tab Row 188-198 for ASCC Hydro when Inputs tab E710 = ASCC | infrastructure emissions
Hydro | ASCC | co2 | 0.0020869 | kg/kWh | output | mass | GREET | Electric tab Row 188-198 for ASCC Hydro when Inputs tab E710 = ASCC | infrastructure emissions
Hydro | FRCC | voc | 1.268e-06 | kg/kWh | output | mass | GREET | Electric tab Row 188-198 for FRCC Hydro when Inputs tab E710 = FRCC | infrastructure emissions
Hydro | FRCC | co | 3.1552e-06 | kg/kWh | output | mass | GREET | Electric tab Row 188-198 for FRCC Hydro when Inputs tab E710 = FRCC | infrastructure emissions
Hydro | FRCC | nox | 3.0057e-06 | kg/kWh | output | mass | GREET | Electric tab Row 188-198 for FRCC Hydro when Inputs tab E710 = FRCC | infrastructure emissions
Hydro | FRCC | pm10 | 1.1405e-06 | kg/kWh | output | mass | GREET | Electric tab Row 188-198 for FRCC Hydro when Inputs tab E710 = FRCC | infrastructure emissions
Hydro | FRCC | pm2.5 | 4.3696e-07 | kg/kWh | output | mass | GREET | Electric tab Row 188-198 for FRCC Hydro when Inputs tab E710 = FRCC | infrastructure emissions
Hydro | FRCC | sox | 1.4088e-06 | kg/kWh | output | mass | GREET | Electric tab Row 188-198 for FRCC Hydro when Inputs tab E710 = FRCC | infrastructure emissions
Hydro | FRCC | bc | 2.1303e-08 | kg/kWh | output | mass | GREET | Electric tab Row 188-198 for FRCC Hydro when Inputs tab E710 = FRCC | infrastructure emissions
Hydro | FRCC | oc | 4.8093e-08 | kg/kWh | output | mass | GREET | Electric tab Row 188-198 for FRCC Hydro when Inputs tab E710 = FRCC | infrastructure emissions
Hydro | FRCC | ch4 | 1.7453e-06 | kg/kWh | output | mass | GREET | Electric tab Row 188-198 for FRCC Hydro when Inputs tab E710 = FRCC | infrastructure emissions
Hydro | FRCC | n2o | 1.9628e-08 | kg/kWh | output | mass | GREET | Electric tab Row 188-198 for FRCC Hydro when Inputs tab E710 = FRCC | infrastructure emissions
Hydro | FRCC | co2 | 0.0020847 | kg/kWh | output | mass | GREET | Electric tab Row 188-198 for FRCC Hydro when Inputs tab E710 = FRCC | infrastructure emissions
Hydro | HICC | voc | 1.2687e-06 | kg/kWh | output | mass | GREET | Electric tab Row 188-198 for HICC Hydro when Inputs tab E710 = HICC | infrastructure emissions
Hydro | HICC | co | 3.1591e-06 | kg/kWh | output | mass | GREET | Electric tab Row 188-198 for HICC Hydro when Inputs tab E710 = HICC | infrastructure emissions
Hydro | HICC | nox | 3.0495e-06 | kg/kWh | output | mass | GREET | Electric tab Row 188-198 for HICC Hydro when Inputs tab E710 = HICC | infrastructure emissions
Hydro | HICC | pm10 | 1.1471e-06 | kg/kWh | output | mass | GREET | Electric tab Row 188-198 for HICC Hydro when Inputs tab E710 = HICC | infrastructure emissions
Hydro | HICC | pm2.5 | 4.421e-07 | kg/kWh | output | mass | GREET | Electric tab Row 188-198 for HICC Hydro when Inputs tab E710 = HICC | infrastructure emissions
Hydro | HICC | sox | 1.4502e-06 | kg/kWh | output | mass | GREET | Electric tab Row 188-198 for HICC Hydro when Inputs tab E710 = HICC | infrastructure emissions
Hydro | HICC | bc | 2.179e-08 | kg/kWh | output | mass | GREET | Electric tab Row 188-198 for HICC Hydro when Inputs tab E710 = HICC | infrastructure emissions
Hydro | HICC | oc | 4.8859e-08 | kg/kWh | output | mass | GREET | Electric tab Row 188-198 for HICC Hydro when Inputs tab E710 = HICC | infrastructure emissions
Hydro | HICC | ch4 | 1.7408e-06 | kg/kWh | output | mass | GREET | Electric tab Row 188-198 for HICC Hydro when Inputs tab E710 = HICC | infrastructure emissions
Hydro | HICC | n2o | 1.9733e-08 | kg/kWh | output | mass | GREET | Electric tab Row 188-198 for HICC Hydro when Inputs tab E710 = HICC | infrastructure emissions
Hydro | HICC | co2 | 0.0020978 | kg/kWh | output | mass | GREET | Electric tab Row 188-198 for HICC Hydro when Inputs tab E710 = HICC | infrastructure emissions
Hydro | MRO | voc | 1.2681e-06 | kg/kWh | output | mass | GREET | Electric tab Row 188-198 for MRO Hydro when Inputs tab E710 = MRO | infrastructure emissions
Hydro | MRO | co | 3.1531e-06 | kg/kWh | output | mass | GREET | Electric tab Row 188-198 for MRO Hydro when Inputs tab E710 = MRO | infrastructure emissions
Hydro | MRO | nox | 3.0182e-06 | kg/kWh | output | mass | GREET | Electric tab Row 188-198 for MRO Hydro when Inputs tab E710 = MRO | infrastructure emissions
Hydro | MRO | pm10 | 1.1423e-06 | kg/kWh | output | mass | GREET | Electric tab Row 188-198 for MRO Hydro when Inputs tab E710 = MRO | infrastructure emissions
Hydro | MRO | pm2.5 | 4.3805e-07 | kg/kWh | output | mass | GREET | Electric tab Row 188-198 for MRO Hydro when Inputs tab E710 = MRO | infrastructure emissions
Hydro | MRO | sox | 1.4488e-06 | kg/kWh | output | mass | GREET | Electric tab Row 188-198 for MRO Hydro when Inputs tab E710 = MRO | infrastructure emissions
Hydro | MRO | bc | 2.1344e-08 | kg/kWh | output | mass | GREET | Electric tab Row 188-198 for MRO Hydro when Inputs tab E710 = MRO | infrastructure emissions
Hydro | MRO | oc | 4.818e-08 | kg/kWh | output | mass | GREET | Electric tab Row 188-198 for MRO Hydro when Inputs tab E710 = MRO | infrastructure emissions
Hydro | MRO | ch4 | 1.7356e-06 | kg/kWh | output | mass | GREET | Electric tab Row 188-198 for MRO Hydro when Inputs tab E710 = MRO | infrastructure emissions
Hydro | MRO | n2o | 1.9677e-08 | kg/kWh | output | mass | GREET | Electric tab Row 188-198 for MRO Hydro when Inputs tab E710 = MRO | infrastructure emissions
Hydro | MRO | co2 | 0.002087 | kg/kWh | output | mass | GREET | Electric tab Row 188-198 for MRO Hydro when Inputs tab E710 = MRO | infrastructure emissions
Hydro | NPCC | voc | 1.2673e-06 | kg/kWh | output | mass | GREET | Electric tab Row 188-198 for NPCC Hydro when Inputs tab E710 = NPCC | infrastructure emissions
Hydro | NPCC | co | 3.1549e-06 | kg/kWh | output | mass | GREET | Electric tab Row 188-198 for NPCC Hydro when Inputs tab E710 = NPCC | infrastructure emissions
Hydro | NPCC | nox | 2.9961e-06 | kg/kWh | output | mass | GREET | Electric tab Row 188-198 for NPCC Hydro when Inputs tab E710 = NPCC | infrastructure emissions
Hydro | NPCC | pm10 | 1.14e-06 | kg/kWh | output | mass | GREET | Electric tab Row 188-198 for NPCC Hydro when Inputs tab E710 = NPCC | infrastructure emissions
Hydro | NPCC | pm2.5 | 4.3699e-07 | kg/kWh | output | mass | GREET | Electric tab Row 188-198 for NPCC Hydro when Inputs tab E710 = NPCC | infrastructure emissions
Hydro | NPCC | sox | 1.3975e-06 | kg/kWh | output | mass | GREET | Electric tab Row 188-198 for NPCC Hydro when Inputs tab E710 = NPCC | infrastructure emissions
Hydro | NPCC | bc | 2.1378e-08 | kg/kWh | output | mass | GREET | Electric tab Row 188-198 for NPCC Hydro when Inputs tab E710 = NPCC | infrastructure emissions
Hydro | NPCC | oc | 4.8276e-08 | kg/kWh | output | mass | GREET | Electric tab Row 188-198 for NPCC Hydro when Inputs tab E710 = NPCC | infrastructure emissions
Hydro | NPCC | ch4 | 1.7279e-06 | kg/kWh | output | mass | GREET | Electric tab Row 188-198 for NPCC Hydro when Inputs tab E710 = NPCC | infrastructure emissions
Hydro | NPCC | n2o | 1.9522e-08 | kg/kWh | output | mass | GREET | Electric tab Row 188-198 for NPCC Hydro when Inputs tab E710 = NPCC | infrastructure emissions
Hydro | NPCC | co2 | 0.0020765 | kg/kWh | output | mass | GREET | Electric tab Row 188-198 for NPCC Hydro when Inputs tab E710 = NPCC | infrastructure emissions
Hydro | RFC | voc | 1.268e-06 | kg/kWh | output | mass | GREET | Electric tab Row 188-198 for RFC Hydro when Inputs tab E710 = RFC | infrastructure emissions
Hydro | RFC | co | 3.1527e-06 | kg/kWh | output | mass | GREET | Electric tab Row 188-198 for RFC Hydro when Inputs tab E710 = RFC | infrastructure emissions
Hydro | RFC | nox | 3.0112e-06 | kg/kWh | output | mass | GREET | Electric tab Row 188-198 for RFC Hydro when Inputs tab E710 = RFC | infrastructure emissions
Hydro | RFC | pm10 | 1.1446e-06 | kg/kWh | output | mass | GREET | Electric tab Row 188-198 for RFC Hydro when Inputs tab E710 = RFC | infrastructure emissions
Hydro | RFC | pm2.5 | 4.3938e-07 | kg/kWh | output | mass | GREET | Electric tab Row 188-198 for RFC Hydro when Inputs tab E710 = RFC | infrastructure emissions
Hydro | RFC | sox | 1.4492e-06 | kg/kWh | output | mass | GREET | Electric tab Row 188-198 for RFC Hydro when Inputs tab E710 = RFC | infrastructure emissions
Hydro | RFC | bc | 2.1386e-08 | kg/kWh | output | mass | GREET | Electric tab Row 188-198 for RFC Hydro when Inputs tab E710 = RFC | infrastructure emissions
Hydro | RFC | oc | 4.8249e-08 | kg/kWh | output | mass | GREET | Electric tab Row 188-198 for RFC Hydro when Inputs tab E710 = RFC | infrastructure emissions
Hydro | RFC | ch4 | 1.7378e-06 | kg/kWh | output | mass | GREET | Electric tab Row 188-198 for RFC Hydro when Inputs tab E710 = RFC | infrastructure emissions
Hydro | RFC | n2o | 1.964e-08 | kg/kWh | output | mass | GREET | Electric tab Row 188-198 for RFC Hydro when Inputs tab E710 = RFC | infrastructure emissions
Hydro | RFC | co2 | 0.002086 | kg/kWh | output | mass | GREET | Electric tab Row 188-198 for RFC Hydro when Inputs tab E710 = RFC | infrastructure emissions
Hydro | SERC | voc | 1.2679e-06 | kg/kWh | output | mass | GREET | Electric tab Row 188-198 for SERC Hydro when Inputs tab E710 = SERC | infrastructure emissions
Hydro | SERC | co | 3.154e-06 | kg/kWh | output | mass | GREET | Electric tab Row 188-198 for SERC Hydro when Inputs tab E710 = SERC | infrastructure emissions
Hydro | SERC | nox | 3.0072e-06 | kg/kWh | output | mass | GREET | Electric tab Row 188-198 for SERC Hydro when Inputs tab E710 = SERC | infrastructure emissions
Hydro | SERC | pm10 | 1.142e-06 | kg/kWh | output | mass | GREET | Electric tab Row 188-198 for SERC Hydro when Inputs tab E710 = SERC | infrastructure emissions
Hydro | SERC | pm2.5 | 4.3813e-07 | kg/kWh | output | mass | GREET | Electric tab Row 188-198 for SERC Hydro when Inputs tab E710 = SERC | infrastructure emissions
Hydro | SERC | sox | 1.424e-06 | kg/kWh | output | mass | GREET | Electric tab Row 188-198 for SERC Hydro when Inputs tab E710 = SERC | infrastructure emissions
Hydro | SERC | bc | 2.1356e-08 | kg/kWh | output | mass | GREET | Electric tab Row 188-198 for SERC Hydro when Inputs tab E710 = SERC | infrastructure emissions
Hydro | SERC | oc | 4.8211e-08 | kg/kWh | output | mass | GREET | Electric tab Row 188-198 for SERC Hydro when Inputs tab E710 = SERC | infrastructure emissions
Hydro | SERC | ch4 | 1.7389e-06 | kg/kWh | output | mass | GREET | Electric tab Row 188-198 for SERC Hydro when Inputs tab E710 = SERC | infrastructure emissions
Hydro | SERC | n2o | 1.9632e-08 | kg/kWh | output | mass | GREET | Electric tab Row 188-198 for SERC Hydro when Inputs tab E710 = SERC | infrastructure emissions
Hydro | SERC | co2 | 0.002085 | kg/kWh | output | mass | GREET | Electric tab Row 188-198 for SERC Hydro when Inputs tab E710 = SERC | infrastructure emissions
Hydro | SPP | voc | 1.2679e-06 | kg/kWh | output | mass | GREET | Electric tab Row 188-198 for SPP Hydro when Inputs tab E710 = SPP | infrastructure emissions
Hydro | SPP | co | 3.1536e-06 | kg/kWh | output | mass | GREET | Electric tab Row 188-198 for SPP Hydro when Inputs tab E710 = SPP | infrastructure emissions
Hydro | SPP | nox | 3.0199e-06 | kg/kWh | output | mass | GREET | Electric tab Row 188-198 for SPP Hydro when Inputs tab E710 = SPP | infrastructure emissions
Hydro | SPP | pm10 | 1.1415e-06 | kg/kWh | output | mass | GREET | Electric tab Row 188-198 for SPP Hydro when Inputs tab E710 = SPP | infrastructure emissions
Hydro | SPP | pm2.5 | 4.3787e-07 | kg/kWh | output | mass | GREET | Electric tab Row 188-198 for SPP Hydro when Inputs tab E710 = SPP | infrastructure emissions
Hydro | SPP | sox | 1.4331e-06 | kg/kWh | output | mass | GREET | Electric tab Row 188-198 for SPP Hydro when Inputs tab E710 = SPP | infrastructure emissions
Hydro | SPP | bc | 2.1316e-08 | kg/kWh | output | mass | GREET | Electric tab Row 188-198 for SPP Hydro when Inputs tab E710 = SPP | infrastructure emissions
Hydro | SPP | oc | 4.8104e-08 | kg/kWh | output | mass | GREET | Electric tab Row 188-198 for SPP Hydro when Inputs tab E710 = SPP | infrastructure emissions
Hydro | SPP | ch4 | 1.739e-06 | kg/kWh | output | mass | GREET | Electric tab Row 188-198 for SPP Hydro when Inputs tab E710 = SPP | infrastructure emissions
Hydro | SPP | n2o | 1.9642e-08 | kg/kWh | output | mass | GREET | Electric tab Row 188-198 for SPP Hydro when Inputs tab E710 = SPP | infrastructure emissions
Hydro | SPP | co2 | 0.0020861 | kg/kWh | output | mass | GREET | Electric tab Row 188-198 for SPP Hydro when Inputs tab E710 = SPP | infrastructure emissions
Hydro | TRE | voc | 1.268e-06 | kg/kWh | output | mass | GREET | Electric tab Row 188-198 for TRE Hydro when Inputs tab E710 = TRE | infrastructure emissions
Hydro | TRE | co | 3.1544e-06 | kg/kWh | output | mass | GREET | Electric tab Row 188-198 for TRE Hydro when Inputs tab E710 = TRE | infrastructure emissions
Hydro | TRE | nox | 3.0067e-06 | kg/kWh | output | mass | GREET | Electric tab Row 188-198 for TRE Hydro when Inputs tab E710 = TRE | infrastructure emissions
Hydro | TRE | pm10 | 1.14e-06 | kg/kWh | output | mass | GREET | Electric tab Row 188-198 for TRE Hydro when Inputs tab E710 = TRE | infrastructure emissions
Hydro | TRE | pm2.5 | 4.3684e-07 | kg/kWh | output | mass | GREET | Electric tab Row 188-198 for TRE Hydro when Inputs tab E710 = TRE | infrastructure emissions
Hydro | TRE | sox | 1.4314e-06 | kg/kWh | output | mass | GREET | Electric tab Row 188-198 for TRE Hydro when Inputs tab E710 = TRE | infrastructure emissions
Hydro | TRE | bc | 2.1274e-08 | kg/kWh | output | mass | GREET | Electric tab Row 188-198 for TRE Hydro when Inputs tab E710 = TRE | infrastructure emissions
Hydro | TRE | oc | 4.8021e-08 | kg/kWh | output | mass | GREET | Electric tab Row 188-198 for TRE Hydro when Inputs tab E710 = TRE | infrastructure emissions
Hydro | TRE | ch4 | 1.7417e-06 | kg/kWh | output | mass | GREET | Electric tab Row 188-198 for TRE Hydro when Inputs tab E710 = TRE | infrastructure emissions
Hydro | TRE | n2o | 1.9625e-08 | kg/kWh | output | mass | GREET | Electric tab Row 188-198 for TRE Hydro when Inputs tab E710 = TRE | infrastructure emissions
Hydro | TRE | co2 | 0.0020848 | kg/kWh | output | mass | GREET | Electric tab Row 188-198 for TRE Hydro when Inputs tab E710 = TRE | infrastructure emissions
Hydro | US | voc | 1.2676e-06 | kg/kWh | output | mass | GREET | Electric tab Row 188-198 for US Hydro when Inputs tab E710 = US | infrastructure emissions
Hydro | US | co | 3.1523e-06 | kg/kWh | output | mass | GREET | Electric tab Row 188-198 for US Hydro when Inputs tab E710 = US | infrastructure emissions
Hydro | US | nox | 2.9996e-06 | kg/kWh | output | mass | GREET | Electric tab Row 188-198 for US Hydro when Inputs tab E710 = US | infrastructure emissions
Hydro | US | pm10 | 1.1399e-06 | kg/kWh | output | mass | GREET | Electric tab Row 188-198 for US Hydro when Inputs tab E710 = US | infrastructure emissions
Hydro | US | pm2.5 | 4.3643e-07 | kg/kWh | output | mass | GREET | Electric tab Row 188-198 for US Hydro when Inputs tab E710 = US | infrastructure emissions
Hydro | US | sox | 1.4176e-06 | kg/kWh | output | mass | GREET | Electric tab Row 188-198 for US Hydro when Inputs tab E710 = US | infrastructure emissions
Hydro | US | bc | 2.1255e-08 | kg/kWh | output | mass | GREET | Electric tab Row 188-198 for US Hydro when Inputs tab E710 = US | infrastructure emissions
Hydro | US | oc | 4.7991e-08 | kg/kWh | output | mass | GREET | Electric tab Row 188-198 for US Hydro when Inputs tab E710 = US | infrastructure emissions
Hydro | US | ch4 | 1.7348e-06 | kg/kWh | output | mass | GREET | Electric tab Row 188-198 for US Hydro when Inputs tab E710 = US | infrastructure emissions
Hydro | US | n2o | 1.9605e-08 | kg/kWh | output | mass | GREET | Electric tab Row 188-198 for US Hydro when Inputs tab E710 = US | infrastructure emissions
Hydro | US | co2 | 0.0020833 | kg/kWh | output | mass | GREET | Electric tab Row 188-198 for US Hydro when Inputs tab E710 = US | infrastructure emissions
Hydro | WECC | voc | 1.2673e-06 | kg/kWh | output | mass | GREET | Electric tab Row 188-198 for WECC Hydro when Inputs tab E710 = WECC | infrastructure emissions
Hydro | WECC | co | 3.1518e-06 | kg/kWh | output | mass | GREET | Electric tab Row 188-198 for WECC Hydro when Inputs tab E710 = WECC | infrastructure emissions
Hydro | WECC | nox | 3.0035e-06 | kg/kWh | output | mass | GREET | Electric tab Row 188-198 for WECC Hydro when Inputs tab E710 = WECC | infrastructure emissions
Hydro | WECC | pm10 | 1.1418e-06 | kg/kWh | output | mass | GREET | Electric tab Row 188-198 for WECC Hydro when Inputs tab E710 = WECC | infrastructure emissions
Hydro | WECC | pm2.5 | 4.3773e-07 | kg/kWh | output | mass | GREET | Electric tab Row 188-198 for WECC Hydro when Inputs tab E710 = WECC | infrastructure emissions
Hydro | WECC | sox | 1.4012e-06 | kg/kWh | output | mass | GREET | Electric tab Row 188-198 for WECC Hydro when Inputs tab E710 = WECC | infrastructure emissions
Hydro | WECC | bc | 2.1332e-08 | kg/kWh | output | mass | GREET | Electric tab Row 188-198 for WECC Hydro when Inputs tab E710 = WECC | infrastructure emissions
Hydro | WECC | oc | 4.8142e-08 | kg/kWh | output | mass | GREET | Electric tab Row 188-198 for WECC Hydro when Inputs tab E710 = WECC | infrastructure emissions
Hydro | WECC | ch4 | 1.7269e-06 | kg/kWh | output | mass | GREET | Electric tab Row 188-198 for WECC Hydro when Inputs tab E710 = WECC | infrastructure emissions
Hydro | WECC | n2o | 1.9548e-08 | kg/kWh | output | mass | GREET | Electric tab Row 188-198 for WECC Hydro when Inputs tab E710 = WECC | infrastructure emissions
Hydro | WECC | co2 | 0.0020791 | kg/kWh | output | mass | GREET | Electric tab Row 188-198 for WECC Hydro when Inputs tab E710 = WECC | infrastructure emissions

## Nuclear_CSV
feed | Generation Region | Generator Type | LWR Sub-Type | Include Infrastructure Emissions? | flows | value | unit | direction | type | source | data location | comment
Nuclear | US | LWR (Light Water Reactor) | Mix (100% PWR_Pressurized Water Reactor) | yes | voc | 4.5699e-07 | kg/KWh | output | mass | GREET | Electric tab Row 188-198 for US PWR when Inputs tab E710 = US | infrastructure emissions
Nuclear | US | LWR (Light Water Reactor) | Mix (100% PWR_Pressurized Water Reactor) | yes | co | 2.8872e-06 | kg/KWh | output | mass | GREET | Electric tab Row 188-198 for US PWR when Inputs tab E710 = US | infrastructure emissions
Nuclear | US | LWR (Light Water Reactor) | Mix (100% PWR_Pressurized Water Reactor) | yes | nox | 4.937e-07 | kg/KWh | output | mass | GREET | Electric tab Row 188-198 for US PWR when Inputs tab E710 = US | infrastructure emissions
Nuclear | US | LWR (Light Water Reactor) | Mix (100% PWR_Pressurized Water Reactor) | yes | pm10 | 2.9115e-07 | kg/KWh | output | mass | GREET | Electric tab Row 188-198 for US PWR when Inputs tab E710 = US | infrastructure emissions
Nuclear | US | LWR (Light Water Reactor) | Mix (100% PWR_Pressurized Water Reactor) | yes | pm2.5 | 1.3214e-07 | kg/KWh | output | mass | GREET | Electric tab Row 188-198 for US PWR when Inputs tab E710 = US | infrastructure emissions
Nuclear | US | LWR (Light Water Reactor) | Mix (100% PWR_Pressurized Water Reactor) | yes | sox | 1.851e-06 | kg/KWh | output | mass | GREET | Electric tab Row 188-198 for US PWR when Inputs tab E710 = US | infrastructure emissions
Nuclear | US | LWR (Light Water Reactor) | Mix (100% PWR_Pressurized Water Reactor) | yes | bc | 2.7678e-09 | kg/KWh | output | mass | GREET | Electric tab Row 188-198 for US PWR when Inputs tab E710 = US | infrastructure emissions
Nuclear | US | LWR (Light Water Reactor) | Mix (100% PWR_Pressurized Water Reactor) | yes | oc | 5.7786e-09 | kg/KWh | output | mass | GREET | Electric tab Row 188-198 for US PWR when Inputs tab E710 = US | infrastructure emissions
Nuclear | US | LWR (Light Water Reactor) | Mix (100% PWR_Pressurized Water Reactor) | yes | ch4 | 7.1153e-07 | kg/KWh | output | mass | GREET | Electric tab Row 188-198 for US PWR when Inputs tab E710 = US | infrastructure emissions
Nuclear | US | LWR (Light Water Reactor) | Mix (100% PWR_Pressurized Water Reactor) | yes | n2o | 4.3622e-09 | kg/KWh | output | mass | GREET | Electric tab Row 188-198 for US PWR when Inputs tab E710 = US | infrastructure emissions
Nuclear | US | LWR (Light Water Reactor) | Mix (100% PWR_Pressurized Water Reactor) | yes | co2 | 0.00044166 | kg/KWh | output | mass | GREET | Electric tab Row 188-198 for US PWR when Inputs tab E710 = US | infrastructure emissions
Nuclear | US | LWR (Light Water Reactor) | BRW (Boiling Water Reactor) | yes | voc | 3.9067e-07 | kg/KWh | output | mass | GREET | Electric tab Row 188-198 for US BRW when Inputs tab E710 = US | infrastructure emissions
Nuclear | US | LWR (Light Water Reactor) | BRW (Boiling Water Reactor) | yes | co | 2.2846e-06 | kg/KWh | output | mass | GREET | Electric tab Row 188-198 for US BRW when Inputs tab E710 = US | infrastructure emissions
Nuclear | US | LWR (Light Water Reactor) | BRW (Boiling Water Reactor) | yes | nox | 4.8057e-07 | kg/KWh | output | mass | GREET | Electric tab Row 188-198 for US BRW when Inputs tab E710 = US | infrastructure emissions
Nuclear | US | LWR (Light Water Reactor) | BRW (Boiling Water Reactor) | yes | pm10 | 2.6195e-07 | kg/KWh | output | mass | GREET | Electric tab Row 188-198 for US BRW when Inputs tab E710 = US | infrastructure emissions
Nuclear | US | LWR (Light Water Reactor) | BRW (Boiling Water Reactor) | yes | pm2.5 | 1.1345e-07 | kg/KWh | output | mass | GREET | Electric tab Row 188-198 for US BRW when Inputs tab E710 = US | infrastructure emissions
Nuclear | US | LWR (Light Water Reactor) | BRW (Boiling Water Reactor) | yes | sox | 1.436e-06 | kg/KWh | output | mass | GREET | Electric tab Row 188-198 for US BRW when Inputs tab E710 = US | infrastructure emissions
Nuclear | US | LWR (Light Water Reactor) | BRW (Boiling Water Reactor) | yes | bc | 2.8291e-09 | kg/KWh | output | mass | GREET | Electric tab Row 188-198 for US BRW when Inputs tab E710 = US | infrastructure emissions
Nuclear | US | LWR (Light Water Reactor) | BRW (Boiling Water Reactor) | yes | oc | 6.0202e-09 | kg/KWh | output | mass | GREET | Electric tab Row 188-198 for US BRW when Inputs tab E710 = US | infrastructure emissions
Nuclear | US | LWR (Light Water Reactor) | BRW (Boiling Water Reactor) | yes | ch4 | 5.4869e-07 | kg/KWh | output | mass | GREET | Electric tab Row 188-198 for US BRW when Inputs tab E710 = US | infrastructure emissions
Nuclear | US | LWR (Light Water Reactor) | BRW (Boiling Water Reactor) | yes | n2o | 3.7767e-09 | kg/KWh | output | mass | GREET | Electric tab Row 188-198 for US BRW when Inputs tab E710 = US | infrastructure emissions
Nuclear | US | LWR (Light Water Reactor) | BRW (Boiling Water Reactor) | yes | co2 | 0.00039676 | kg/KWh | output | mass | GREET | Electric tab Row 188-198 for US BRW when Inputs tab E710 = US | infrastructure emissions
Nuclear | US | HTGR |  | yes | voc | 4.5699e-07 | kg/KWh | output | mass | GREET | Electric tab Row 188-198 for US HTGR when Inputs tab E710 = US | infrastructure emissions
Nuclear | US | HTGR |  | yes | co | 2.8872e-06 | kg/KWh | output | mass | GREET | Electric tab Row 188-198 for US HTGR when Inputs tab E710 = US | infrastructure emissions
Nuclear | US | HTGR |  | yes | nox | 4.937e-07 | kg/KWh | output | mass | GREET | Electric tab Row 188-198 for US HTGR when Inputs tab E710 = US | infrastructure emissions
Nuclear | US | HTGR |  | yes | pm10 | 2.9115e-07 | kg/KWh | output | mass | GREET | Electric tab Row 188-198 for US HTGR when Inputs tab E710 = US | infrastructure emissions
Nuclear | US | HTGR |  | yes | pm2.5 | 1.3214e-07 | kg/KWh | output | mass | GREET | Electric tab Row 188-198 for US HTGR when Inputs tab E710 = US | infrastructure emissions
Nuclear | US | HTGR |  | yes | sox | 1.851e-06 | kg/KWh | output | mass | GREET | Electric tab Row 188-198 for US HTGR when Inputs tab E710 = US | infrastructure emissions
Nuclear | US | HTGR |  | yes | bc | 2.7678e-09 | kg/KWh | output | mass | GREET | Electric tab Row 188-198 for US HTGR when Inputs tab E710 = US | infrastructure emissions
Nuclear | US | HTGR |  | yes | oc | 5.7786e-09 | kg/KWh | output | mass | GREET | Electric tab Row 188-198 for US HTGR when Inputs tab E710 = US | infrastructure emissions
Nuclear | US | HTGR |  | yes | ch4 | 7.1153e-07 | kg/KWh | output | mass | GREET | Electric tab Row 188-198 for US HTGR when Inputs tab E710 = US | infrastructure emissions
Nuclear | US | HTGR |  | yes | n2o | 4.3622e-09 | kg/KWh | output | mass | GREET | Electric tab Row 188-198 for US HTGR when Inputs tab E710 = US | infrastructure emissions
Nuclear | US | HTGR |  | yes | co2 | 0.00044166 | kg/KWh | output | mass | GREET | Electric tab Row 188-198 for US HTGR when Inputs tab E710 = US | infrastructure emissions
Nuclear | ASCC | LWR (Light Water Reactor) | Mix (100% PWR_Pressurized Water Reactor) | yes | voc | 4.5699e-07 | kg/KWh | output | mass | GREET | Electric tab Row 188-198 for ASCC PWR when Inputs tab E710 = ASCC | infrastructure emissions
Nuclear | ASCC | LWR (Light Water Reactor) | Mix (100% PWR_Pressurized Water Reactor) | yes | co | 2.8872e-06 | kg/KWh | output | mass | GREET | Electric tab Row 188-198 for ASCC PWR when Inputs tab E710 = ASCC | infrastructure emissions
Nuclear | ASCC | LWR (Light Water Reactor) | Mix (100% PWR_Pressurized Water Reactor) | yes | nox | 4.937e-07 | kg/KWh | output | mass | GREET | Electric tab Row 188-198 for ASCC PWR when Inputs tab E710 = ASCC | infrastructure emissions
Nuclear | ASCC | LWR (Light Water Reactor) | Mix (100% PWR_Pressurized Water Reactor) | yes | pm10 | 2.9115e-07 | kg/KWh | output | mass | GREET | Electric tab Row 188-198 for ASCC PWR when Inputs tab E710 = ASCC | infrastructure emissions
Nuclear | ASCC | LWR (Light Water Reactor) | Mix (100% PWR_Pressurized Water Reactor) | yes | pm2.5 | 1.3214e-07 | kg/KWh | output | mass | GREET | Electric tab Row 188-198 for ASCC PWR when Inputs tab E710 = ASCC | infrastructure emissions
Nuclear | ASCC | LWR (Light Water Reactor) | Mix (100% PWR_Pressurized Water Reactor) | yes | sox | 1.851e-06 | kg/KWh | output | mass | GREET | Electric tab Row 188-198 for ASCC PWR when Inputs tab E710 = ASCC | infrastructure emissions
Nuclear | ASCC | LWR (Light Water Reactor) | Mix (100% PWR_Pressurized Water Reactor) | yes | bc | 2.7678e-09 | kg/KWh | output | mass | GREET | Electric tab Row 188-198 for ASCC PWR when Inputs tab E710 = ASCC | infrastructure emissions
Nuclear | ASCC | LWR (Light Water Reactor) | Mix (100% PWR_Pressurized Water Reactor) | yes | oc | 5.7786e-09 | kg/KWh | output | mass | GREET | Electric tab Row 188-198 for ASCC PWR when Inputs tab E710 = ASCC | infrastructure emissions
Nuclear | ASCC | LWR (Light Water Reactor) | Mix (100% PWR_Pressurized Water Reactor) | yes | ch4 | 7.1153e-07 | kg/KWh | output | mass | GREET | Electric tab Row 188-198 for ASCC PWR when Inputs tab E710 = ASCC | infrastructure emissions
Nuclear | ASCC | LWR (Light Water Reactor) | Mix (100% PWR_Pressurized Water Reactor) | yes | n2o | 4.3622e-09 | kg/KWh | output | mass | GREET | Electric tab Row 188-198 for ASCC PWR when Inputs tab E710 = ASCC | infrastructure emissions
Nuclear | ASCC | LWR (Light Water Reactor) | Mix (100% PWR_Pressurized Water Reactor) | yes | co2 | 0.00044166 | kg/KWh | output | mass | GREET | Electric tab Row 188-198 for ASCC PWR when Inputs tab E710 = ASCC | infrastructure emissions
Nuclear | ASCC | LWR (Light Water Reactor) | BRW (Boiling Water Reactor) | yes | voc | 3.9067e-07 | kg/KWh | output | mass | GREET | Electric tab Row 188-198 for ASCC BRW when Inputs tab E710 = ASCC | infrastructure emissions
Nuclear | ASCC | LWR (Light Water Reactor) | BRW (Boiling Water Reactor) | yes | co | 2.2846e-06 | kg/KWh | output | mass | GREET | Electric tab Row 188-198 for ASCC BRW when Inputs tab E710 = ASCC | infrastructure emissions
Nuclear | ASCC | LWR (Light Water Reactor) | BRW (Boiling Water Reactor) | yes | nox | 4.8057e-07 | kg/KWh | output | mass | GREET | Electric tab Row 188-198 for ASCC BRW when Inputs tab E710 = ASCC | infrastructure emissions
Nuclear | ASCC | LWR (Light Water Reactor) | BRW (Boiling Water Reactor) | yes | pm10 | 2.6195e-07 | kg/KWh | output | mass | GREET | Electric tab Row 188-198 for ASCC BRW when Inputs tab E710 = ASCC | infrastructure emissions
Nuclear | ASCC | LWR (Light Water Reactor) | BRW (Boiling Water Reactor) | yes | pm2.5 | 1.1345e-07 | kg/KWh | output | mass | GREET | Electric tab Row 188-198 for ASCC BRW when Inputs tab E710 = ASCC | infrastructure emissions
Nuclear | ASCC | LWR (Light Water Reactor) | BRW (Boiling Water Reactor) | yes | sox | 1.436e-06 | kg/KWh | output | mass | GREET | Electric tab Row 188-198 for ASCC BRW when Inputs tab E710 = ASCC | infrastructure emissions
Nuclear | ASCC | LWR (Light Water Reactor) | BRW (Boiling Water Reactor) | yes | bc | 2.8291e-09 | kg/KWh | output | mass | GREET | Electric tab Row 188-198 for ASCC BRW when Inputs tab E710 = ASCC | infrastructure emissions
Nuclear | ASCC | LWR (Light Water Reactor) | BRW (Boiling Water Reactor) | yes | oc | 6.0202e-09 | kg/KWh | output | mass | GREET | Electric tab Row 188-198 for ASCC BRW when Inputs tab E710 = ASCC | infrastructure emissions
Nuclear | ASCC | LWR (Light Water Reactor) | BRW (Boiling Water Reactor) | yes | ch4 | 5.4869e-07 | kg/KWh | output | mass | GREET | Electric tab Row 188-198 for ASCC BRW when Inputs tab E710 = ASCC | infrastructure emissions
Nuclear | ASCC | LWR (Light Water Reactor) | BRW (Boiling Water Reactor) | yes | n2o | 3.7767e-09 | kg/KWh | output | mass | GREET | Electric tab Row 188-198 for ASCC BRW when Inputs tab E710 = ASCC | infrastructure emissions
Nuclear | ASCC | LWR (Light Water Reactor) | BRW (Boiling Water Reactor) | yes | co2 | 0.00039676 | kg/KWh | output | mass | GREET | Electric tab Row 188-198 for ASCC BRW when Inputs tab E710 = ASCC | infrastructure emissions
Nuclear | ASCC | HTGR |  | yes | voc | 4.5699e-07 | kg/KWh | output | mass | GREET | Electric tab Row 188-198 for ASCC HTGR when Inputs tab E710 = ASCC | infrastructure emissions
Nuclear | ASCC | HTGR |  | yes | co | 2.8872e-06 | kg/KWh | output | mass | GREET | Electric tab Row 188-198 for ASCC HTGR when Inputs tab E710 = ASCC | infrastructure emissions
Nuclear | ASCC | HTGR |  | yes | nox | 4.937e-07 | kg/KWh | output | mass | GREET | Electric tab Row 188-198 for ASCC HTGR when Inputs tab E710 = ASCC | infrastructure emissions
Nuclear | ASCC | HTGR |  | yes | pm10 | 2.9115e-07 | kg/KWh | output | mass | GREET | Electric tab Row 188-198 for ASCC HTGR when Inputs tab E710 = ASCC | infrastructure emissions
Nuclear | ASCC | HTGR |  | yes | pm2.5 | 1.3214e-07 | kg/KWh | output | mass | GREET | Electric tab Row 188-198 for ASCC HTGR when Inputs tab E710 = ASCC | infrastructure emissions
Nuclear | ASCC | HTGR |  | yes | sox | 1.851e-06 | kg/KWh | output | mass | GREET | Electric tab Row 188-198 for ASCC HTGR when Inputs tab E710 = ASCC | infrastructure emissions
Nuclear | ASCC | HTGR |  | yes | bc | 2.7678e-09 | kg/KWh | output | mass | GREET | Electric tab Row 188-198 for ASCC HTGR when Inputs tab E710 = ASCC | infrastructure emissions
Nuclear | ASCC | HTGR |  | yes | oc | 5.7786e-09 | kg/KWh | output | mass | GREET | Electric tab Row 188-198 for ASCC HTGR when Inputs tab E710 = ASCC | infrastructure emissions
Nuclear | ASCC | HTGR |  | yes | ch4 | 7.1153e-07 | kg/KWh | output | mass | GREET | Electric tab Row 188-198 for ASCC HTGR when Inputs tab E710 = ASCC | infrastructure emissions
Nuclear | ASCC | HTGR |  | yes | n2o | 4.3622e-09 | kg/KWh | output | mass | GREET | Electric tab Row 188-198 for ASCC HTGR when Inputs tab E710 = ASCC | infrastructure emissions
Nuclear | ASCC | HTGR |  | yes | co2 | 0.00044166 | kg/KWh | output | mass | GREET | Electric tab Row 188-198 for ASCC HTGR when Inputs tab E710 = ASCC | infrastructure emissions
Nuclear | FRCC | LWR (Light Water Reactor) | Mix (100% PWR_Pressurized Water Reactor) | yes | voc | 4.5699e-07 | kg/KWh | output | mass | GREET | Electric tab Row 188-198 for FRCC PWR when Inputs tab E710 = FRCC | infrastructure emissions
Nuclear | FRCC | LWR (Light Water Reactor) | Mix (100% PWR_Pressurized Water Reactor) | yes | co | 2.8872e-06 | kg/KWh | output | mass | GREET | Electric tab Row 188-198 for FRCC PWR when Inputs tab E710 = FRCC | infrastructure emissions
Nuclear | FRCC | LWR (Light Water Reactor) | Mix (100% PWR_Pressurized Water Reactor) | yes | nox | 4.937e-07 | kg/KWh | output | mass | GREET | Electric tab Row 188-198 for FRCC PWR when Inputs tab E710 = FRCC | infrastructure emissions
Nuclear | FRCC | LWR (Light Water Reactor) | Mix (100% PWR_Pressurized Water Reactor) | yes | pm10 | 2.9115e-07 | kg/KWh | output | mass | GREET | Electric tab Row 188-198 for FRCC PWR when Inputs tab E710 = FRCC | infrastructure emissions
Nuclear | FRCC | LWR (Light Water Reactor) | Mix (100% PWR_Pressurized Water Reactor) | yes | pm2.5 | 1.3214e-07 | kg/KWh | output | mass | GREET | Electric tab Row 188-198 for FRCC PWR when Inputs tab E710 = FRCC | infrastructure emissions
Nuclear | FRCC | LWR (Light Water Reactor) | Mix (100% PWR_Pressurized Water Reactor) | yes | sox | 1.851e-06 | kg/KWh | output | mass | GREET | Electric tab Row 188-198 for FRCC PWR when Inputs tab E710 = FRCC | infrastructure emissions
Nuclear | FRCC | LWR (Light Water Reactor) | Mix (100% PWR_Pressurized Water Reactor) | yes | bc | 2.7678e-09 | kg/KWh | output | mass | GREET | Electric tab Row 188-198 for FRCC PWR when Inputs tab E710 = FRCC | infrastructure emissions
Nuclear | FRCC | LWR (Light Water Reactor) | Mix (100% PWR_Pressurized Water Reactor) | yes | oc | 5.7786e-09 | kg/KWh | output | mass | GREET | Electric tab Row 188-198 for FRCC PWR when Inputs tab E710 = FRCC | infrastructure emissions
Nuclear | FRCC | LWR (Light Water Reactor) | Mix (100% PWR_Pressurized Water Reactor) | yes | ch4 | 7.1153e-07 | kg/KWh | output | mass | GREET | Electric tab Row 188-198 for FRCC PWR when Inputs tab E710 = FRCC | infrastructure emissions
Nuclear | FRCC | LWR (Light Water Reactor) | Mix (100% PWR_Pressurized Water Reactor) | yes | n2o | 4.3622e-09 | kg/KWh | output | mass | GREET | Electric tab Row 188-198 for FRCC PWR when Inputs tab E710 = FRCC | infrastructure emissions
Nuclear | FRCC | LWR (Light Water Reactor) | Mix (100% PWR_Pressurized Water Reactor) | yes | co2 | 0.00044166 | kg/KWh | output | mass | GREET | Electric tab Row 188-198 for FRCC PWR when Inputs tab E710 = FRCC | infrastructure emissions
Nuclear | FRCC | LWR (Light Water Reactor) | BRW (Boiling Water Reactor) | yes | voc | 3.9067e-07 | kg/KWh | output | mass | GREET | Electric tab Row 188-198 for FRCC BRW when Inputs tab E710 = FRCC | infrastructure emissions
Nuclear | FRCC | LWR (Light Water Reactor) | BRW (Boiling Water Reactor) | yes | co | 2.2846e-06 | kg/KWh | output | mass | GREET | Electric tab Row 188-198 for FRCC BRW when Inputs tab E710 = FRCC | infrastructure emissions
Nuclear | FRCC | LWR (Light Water Reactor) | BRW (Boiling Water Reactor) | yes | nox | 4.8057e-07 | kg/KWh | output | mass | GREET | Electric tab Row 188-198 for FRCC BRW when Inputs tab E710 = FRCC | infrastructure emissions
Nuclear | FRCC | LWR (Light Water Reactor) | BRW (Boiling Water Reactor) | yes | pm10 | 2.6195e-07 | kg/KWh | output | mass | GREET | Electric tab Row 188-198 for FRCC BRW when Inputs tab E710 = FRCC | infrastructure emissions
Nuclear | FRCC | LWR (Light Water Reactor) | BRW (Boiling Water Reactor) | yes | pm2.5 | 1.1345e-07 | kg/KWh | output | mass | GREET | Electric tab Row 188-198 for FRCC BRW when Inputs tab E710 = FRCC | infrastructure emissions
Nuclear | FRCC | LWR (Light Water Reactor) | BRW (Boiling Water Reactor) | yes | sox | 1.436e-06 | kg/KWh | output | mass | GREET | Electric tab Row 188-198 for FRCC BRW when Inputs tab E710 = FRCC | infrastructure emissions
Nuclear | FRCC | LWR (Light Water Reactor) | BRW (Boiling Water Reactor) | yes | bc | 2.8291e-09 | kg/KWh | output | mass | GREET | Electric tab Row 188-198 for FRCC BRW when Inputs tab E710 = FRCC | infrastructure emissions
Nuclear | FRCC | LWR (Light Water Reactor) | BRW (Boiling Water Reactor) | yes | oc | 6.0202e-09 | kg/KWh | output | mass | GREET | Electric tab Row 188-198 for FRCC BRW when Inputs tab E710 = FRCC | infrastructure emissions
Nuclear | FRCC | LWR (Light Water Reactor) | BRW (Boiling Water Reactor) | yes | ch4 | 5.4869e-07 | kg/KWh | output | mass | GREET | Electric tab Row 188-198 for FRCC BRW when Inputs tab E710 = FRCC | infrastructure emissions
Nuclear | FRCC | LWR (Light Water Reactor) | BRW (Boiling Water Reactor) | yes | n2o | 3.7767e-09 | kg/KWh | output | mass | GREET | Electric tab Row 188-198 for FRCC BRW when Inputs tab E710 = FRCC | infrastructure emissions
Nuclear | FRCC | LWR (Light Water Reactor) | BRW (Boiling Water Reactor) | yes | co2 | 0.00039676 | kg/KWh | output | mass | GREET | Electric tab Row 188-198 for FRCC BRW when Inputs tab E710 = FRCC | infrastructure emissions
Nuclear | FRCC | HTGR |  | yes | voc | 4.5699e-07 | kg/KWh | output | mass | GREET | Electric tab Row 188-198 for FRCC HTGR when Inputs tab E710 = FRCC | infrastructure emissions
Nuclear | FRCC | HTGR |  | yes | co | 2.8872e-06 | kg/KWh | output | mass | GREET | Electric tab Row 188-198 for FRCC HTGR when Inputs tab E710 = FRCC | infrastructure emissions
Nuclear | FRCC | HTGR |  | yes | nox | 4.937e-07 | kg/KWh | output | mass | GREET | Electric tab Row 188-198 for FRCC HTGR when Inputs tab E710 = FRCC | infrastructure emissions
Nuclear | FRCC | HTGR |  | yes | pm10 | 2.9115e-07 | kg/KWh | output | mass | GREET | Electric tab Row 188-198 for FRCC HTGR when Inputs tab E710 = FRCC | infrastructure emissions
Nuclear | FRCC | HTGR |  | yes | pm2.5 | 1.3214e-07 | kg/KWh | output | mass | GREET | Electric tab Row 188-198 for FRCC HTGR when Inputs tab E710 = FRCC | infrastructure emissions
Nuclear | FRCC | HTGR |  | yes | sox | 1.851e-06 | kg/KWh | output | mass | GREET | Electric tab Row 188-198 for FRCC HTGR when Inputs tab E710 = FRCC | infrastructure emissions
Nuclear | FRCC | HTGR |  | yes | bc | 2.7678e-09 | kg/KWh | output | mass | GREET | Electric tab Row 188-198 for FRCC HTGR when Inputs tab E710 = FRCC | infrastructure emissions
Nuclear | FRCC | HTGR |  | yes | oc | 5.7786e-09 | kg/KWh | output | mass | GREET | Electric tab Row 188-198 for FRCC HTGR when Inputs tab E710 = FRCC | infrastructure emissions
Nuclear | FRCC | HTGR |  | yes | ch4 | 7.1153e-07 | kg/KWh | output | mass | GREET | Electric tab Row 188-198 for FRCC HTGR when Inputs tab E710 = FRCC | infrastructure emissions
Nuclear | FRCC | HTGR |  | yes | n2o | 4.3622e-09 | kg/KWh | output | mass | GREET | Electric tab Row 188-198 for FRCC HTGR when Inputs tab E710 = FRCC | infrastructure emissions
Nuclear | FRCC | HTGR |  | yes | co2 | 0.00044166 | kg/KWh | output | mass | GREET | Electric tab Row 188-198 for FRCC HTGR when Inputs tab E710 = FRCC | infrastructure emissions
Nuclear | HICC | LWR (Light Water Reactor) | Mix (100% PWR_Pressurized Water Reactor) | yes | voc | 4.5699e-07 | kg/KWh | output | mass | GREET | Electric tab Row 188-198 for HICC PWR when Inputs tab E710 = HICC | infrastructure emissions
Nuclear | HICC | LWR (Light Water Reactor) | Mix (100% PWR_Pressurized Water Reactor) | yes | co | 2.8872e-06 | kg/KWh | output | mass | GREET | Electric tab Row 188-198 for HICC PWR when Inputs tab E710 = HICC | infrastructure emissions
Nuclear | HICC | LWR (Light Water Reactor) | Mix (100% PWR_Pressurized Water Reactor) | yes | nox | 4.937e-07 | kg/KWh | output | mass | GREET | Electric tab Row 188-198 for HICC PWR when Inputs tab E710 = HICC | infrastructure emissions
Nuclear | HICC | LWR (Light Water Reactor) | Mix (100% PWR_Pressurized Water Reactor) | yes | pm10 | 2.9115e-07 | kg/KWh | output | mass | GREET | Electric tab Row 188-198 for HICC PWR when Inputs tab E710 = HICC | infrastructure emissions
Nuclear | HICC | LWR (Light Water Reactor) | Mix (100% PWR_Pressurized Water Reactor) | yes | pm2.5 | 1.3214e-07 | kg/KWh | output | mass | GREET | Electric tab Row 188-198 for HICC PWR when Inputs tab E710 = HICC | infrastructure emissions
Nuclear | HICC | LWR (Light Water Reactor) | Mix (100% PWR_Pressurized Water Reactor) | yes | sox | 1.851e-06 | kg/KWh | output | mass | GREET | Electric tab Row 188-198 for HICC PWR when Inputs tab E710 = HICC | infrastructure emissions
Nuclear | HICC | LWR (Light Water Reactor) | Mix (100% PWR_Pressurized Water Reactor) | yes | bc | 2.7678e-09 | kg/KWh | output | mass | GREET | Electric tab Row 188-198 for HICC PWR when Inputs tab E710 = HICC | infrastructure emissions
Nuclear | HICC | LWR (Light Water Reactor) | Mix (100% PWR_Pressurized Water Reactor) | yes | oc | 5.7786e-09 | kg/KWh | output | mass | GREET | Electric tab Row 188-198 for HICC PWR when Inputs tab E710 = HICC | infrastructure emissions
Nuclear | HICC | LWR (Light Water Reactor) | Mix (100% PWR_Pressurized Water Reactor) | yes | ch4 | 7.1153e-07 | kg/KWh | output | mass | GREET | Electric tab Row 188-198 for HICC PWR when Inputs tab E710 = HICC | infrastructure emissions
Nuclear | HICC | LWR (Light Water Reactor) | Mix (100% PWR_Pressurized Water Reactor) | yes | n2o | 4.3622e-09 | kg/KWh | output | mass | GREET | Electric tab Row 188-198 for HICC PWR when Inputs tab E710 = HICC | infrastructure emissions
Nuclear | HICC | LWR (Light Water Reactor) | Mix (100% PWR_Pressurized Water Reactor) | yes | co2 | 0.00044166 | kg/KWh | output | mass | GREET | Electric tab Row 188-198 for HICC PWR when Inputs tab E710 = HICC | infrastructure emissions
Nuclear | HICC | LWR (Light Water Reactor) | BRW (Boiling Water Reactor) | yes | voc | 3.9067e-07 | kg/KWh | output | mass | GREET | Electric tab Row 188-198 for HICC BRW when Inputs tab E710 = HICC | infrastructure emissions
Nuclear | HICC | LWR (Light Water Reactor) | BRW (Boiling Water Reactor) | yes | co | 2.2846e-06 | kg/KWh | output | mass | GREET | Electric tab Row 188-198 for HICC BRW when Inputs tab E710 = HICC | infrastructure emissions
Nuclear | HICC | LWR (Light Water Reactor) | BRW (Boiling Water Reactor) | yes | nox | 4.8057e-07 | kg/KWh | output | mass | GREET | Electric tab Row 188-198 for HICC BRW when Inputs tab E710 = HICC | infrastructure emissions
Nuclear | HICC | LWR (Light Water Reactor) | BRW (Boiling Water Reactor) | yes | pm10 | 2.6195e-07 | kg/KWh | output | mass | GREET | Electric tab Row 188-198 for HICC BRW when Inputs tab E710 = HICC | infrastructure emissions
Nuclear | HICC | LWR (Light Water Reactor) | BRW (Boiling Water Reactor) | yes | pm2.5 | 1.1345e-07 | kg/KWh | output | mass | GREET | Electric tab Row 188-198 for HICC BRW when Inputs tab E710 = HICC | infrastructure emissions
Nuclear | HICC | LWR (Light Water Reactor) | BRW (Boiling Water Reactor) | yes | sox | 1.436e-06 | kg/KWh | output | mass | GREET | Electric tab Row 188-198 for HICC BRW when Inputs tab E710 = HICC | infrastructure emissions
Nuclear | HICC | LWR (Light Water Reactor) | BRW (Boiling Water Reactor) | yes | bc | 2.8291e-09 | kg/KWh | output | mass | GREET | Electric tab Row 188-198 for HICC BRW when Inputs tab E710 = HICC | infrastructure emissions
Nuclear | HICC | LWR (Light Water Reactor) | BRW (Boiling Water Reactor) | yes | oc | 6.0202e-09 | kg/KWh | output | mass | GREET | Electric tab Row 188-198 for HICC BRW when Inputs tab E710 = HICC | infrastructure emissions
Nuclear | HICC | LWR (Light Water Reactor) | BRW (Boiling Water Reactor) | yes | ch4 | 5.4869e-07 | kg/KWh | output | mass | GREET | Electric tab Row 188-198 for HICC BRW when Inputs tab E710 = HICC | infrastructure emissions
Nuclear | HICC | LWR (Light Water Reactor) | BRW (Boiling Water Reactor) | yes | n2o | 3.7767e-09 | kg/KWh | output | mass | GREET | Electric tab Row 188-198 for HICC BRW when Inputs tab E710 = HICC | infrastructure emissions
Nuclear | HICC | LWR (Light Water Reactor) | BRW (Boiling Water Reactor) | yes | co2 | 0.00039676 | kg/KWh | output | mass | GREET | Electric tab Row 188-198 for HICC BRW when Inputs tab E710 = HICC | infrastructure emissions
Nuclear | HICC | HTGR |  | yes | voc | 4.5699e-07 | kg/KWh | output | mass | GREET | Electric tab Row 188-198 for HICC HTGR when Inputs tab E710 = HICC | infrastructure emissions
Nuclear | HICC | HTGR |  | yes | co | 2.8872e-06 | kg/KWh | output | mass | GREET | Electric tab Row 188-198 for HICC HTGR when Inputs tab E710 = HICC | infrastructure emissions
Nuclear | HICC | HTGR |  | yes | nox | 4.937e-07 | kg/KWh | output | mass | GREET | Electric tab Row 188-198 for HICC HTGR when Inputs tab E710 = HICC | infrastructure emissions
Nuclear | HICC | HTGR |  | yes | pm10 | 2.9115e-07 | kg/KWh | output | mass | GREET | Electric tab Row 188-198 for HICC HTGR when Inputs tab E710 = HICC | infrastructure emissions
Nuclear | HICC | HTGR |  | yes | pm2.5 | 1.3214e-07 | kg/KWh | output | mass | GREET | Electric tab Row 188-198 for HICC HTGR when Inputs tab E710 = HICC | infrastructure emissions
Nuclear | HICC | HTGR |  | yes | sox | 1.851e-06 | kg/KWh | output | mass | GREET | Electric tab Row 188-198 for HICC HTGR when Inputs tab E710 = HICC | infrastructure emissions
Nuclear | HICC | HTGR |  | yes | bc | 2.7678e-09 | kg/KWh | output | mass | GREET | Electric tab Row 188-198 for HICC HTGR when Inputs tab E710 = HICC | infrastructure emissions
Nuclear | HICC | HTGR |  | yes | oc | 5.7786e-09 | kg/KWh | output | mass | GREET | Electric tab Row 188-198 for HICC HTGR when Inputs tab E710 = HICC | infrastructure emissions
Nuclear | HICC | HTGR |  | yes | ch4 | 7.1153e-07 | kg/KWh | output | mass | GREET | Electric tab Row 188-198 for HICC HTGR when Inputs tab E710 = HICC | infrastructure emissions
Nuclear | HICC | HTGR |  | yes | n2o | 4.3622e-09 | kg/KWh | output | mass | GREET | Electric tab Row 188-198 for HICC HTGR when Inputs tab E710 = HICC | infrastructure emissions
Nuclear | HICC | HTGR |  | yes | co2 | 0.00044166 | kg/KWh | output | mass | GREET | Electric tab Row 188-198 for HICC HTGR when Inputs tab E710 = HICC | infrastructure emissions
Nuclear | MRO | LWR (Light Water Reactor) | Mix (100% PWR_Pressurized Water Reactor) | yes | voc | 4.5699e-07 | kg/KWh | output | mass | GREET | Electric tab Row 188-198 for MRO PWR when Inputs tab E710 = MRO | infrastructure emissions
Nuclear | MRO | LWR (Light Water Reactor) | Mix (100% PWR_Pressurized Water Reactor) | yes | co | 2.8872e-06 | kg/KWh | output | mass | GREET | Electric tab Row 188-198 for MRO PWR when Inputs tab E710 = MRO | infrastructure emissions
Nuclear | MRO | LWR (Light Water Reactor) | Mix (100% PWR_Pressurized Water Reactor) | yes | nox | 4.937e-07 | kg/KWh | output | mass | GREET | Electric tab Row 188-198 for MRO PWR when Inputs tab E710 = MRO | infrastructure emissions
Nuclear | MRO | LWR (Light Water Reactor) | Mix (100% PWR_Pressurized Water Reactor) | yes | pm10 | 2.9115e-07 | kg/KWh | output | mass | GREET | Electric tab Row 188-198 for MRO PWR when Inputs tab E710 = MRO | infrastructure emissions
Nuclear | MRO | LWR (Light Water Reactor) | Mix (100% PWR_Pressurized Water Reactor) | yes | pm2.5 | 1.3214e-07 | kg/KWh | output | mass | GREET | Electric tab Row 188-198 for MRO PWR when Inputs tab E710 = MRO | infrastructure emissions
Nuclear | MRO | LWR (Light Water Reactor) | Mix (100% PWR_Pressurized Water Reactor) | yes | sox | 1.851e-06 | kg/KWh | output | mass | GREET | Electric tab Row 188-198 for MRO PWR when Inputs tab E710 = MRO | infrastructure emissions
Nuclear | MRO | LWR (Light Water Reactor) | Mix (100% PWR_Pressurized Water Reactor) | yes | bc | 2.7678e-09 | kg/KWh | output | mass | GREET | Electric tab Row 188-198 for MRO PWR when Inputs tab E710 = MRO | infrastructure emissions
Nuclear | MRO | LWR (Light Water Reactor) | Mix (100% PWR_Pressurized Water Reactor) | yes | oc | 5.7786e-09 | kg/KWh | output | mass | GREET | Electric tab Row 188-198 for MRO PWR when Inputs tab E710 = MRO | infrastructure emissions
Nuclear | MRO | LWR (Light Water Reactor) | Mix (100% PWR_Pressurized Water Reactor) | yes | ch4 | 7.1153e-07 | kg/KWh | output | mass | GREET | Electric tab Row 188-198 for MRO PWR when Inputs tab E710 = MRO | infrastructure emissions
Nuclear | MRO | LWR (Light Water Reactor) | Mix (100% PWR_Pressurized Water Reactor) | yes | n2o | 4.3622e-09 | kg/KWh | output | mass | GREET | Electric tab Row 188-198 for MRO PWR when Inputs tab E710 = MRO | infrastructure emissions
Nuclear | MRO | LWR (Light Water Reactor) | Mix (100% PWR_Pressurized Water Reactor) | yes | co2 | 0.00044166 | kg/KWh | output | mass | GREET | Electric tab Row 188-198 for MRO PWR when Inputs tab E710 = MRO | infrastructure emissions
Nuclear | MRO | LWR (Light Water Reactor) | BRW (Boiling Water Reactor) | yes | voc | 3.9067e-07 | kg/KWh | output | mass | GREET | Electric tab Row 188-198 for MRO BRW when Inputs tab E710 = MRO | infrastructure emissions
Nuclear | MRO | LWR (Light Water Reactor) | BRW (Boiling Water Reactor) | yes | co | 2.2846e-06 | kg/KWh | output | mass | GREET | Electric tab Row 188-198 for MRO BRW when Inputs tab E710 = MRO | infrastructure emissions
Nuclear | MRO | LWR (Light Water Reactor) | BRW (Boiling Water Reactor) | yes | nox | 4.8057e-07 | kg/KWh | output | mass | GREET | Electric tab Row 188-198 for MRO BRW when Inputs tab E710 = MRO | infrastructure emissions
Nuclear | MRO | LWR (Light Water Reactor) | BRW (Boiling Water Reactor) | yes | pm10 | 2.6195e-07 | kg/KWh | output | mass | GREET | Electric tab Row 188-198 for MRO BRW when Inputs tab E710 = MRO | infrastructure emissions
Nuclear | MRO | LWR (Light Water Reactor) | BRW (Boiling Water Reactor) | yes | pm2.5 | 1.1345e-07 | kg/KWh | output | mass | GREET | Electric tab Row 188-198 for MRO BRW when Inputs tab E710 = MRO | infrastructure emissions
Nuclear | MRO | LWR (Light Water Reactor) | BRW (Boiling Water Reactor) | yes | sox | 1.436e-06 | kg/KWh | output | mass | GREET | Electric tab Row 188-198 for MRO BRW when Inputs tab E710 = MRO | infrastructure emissions
Nuclear | MRO | LWR (Light Water Reactor) | BRW (Boiling Water Reactor) | yes | bc | 2.8291e-09 | kg/KWh | output | mass | GREET | Electric tab Row 188-198 for MRO BRW when Inputs tab E710 = MRO | infrastructure emissions
Nuclear | MRO | LWR (Light Water Reactor) | BRW (Boiling Water Reactor) | yes | oc | 6.0202e-09 | kg/KWh | output | mass | GREET | Electric tab Row 188-198 for MRO BRW when Inputs tab E710 = MRO | infrastructure emissions
Nuclear | MRO | LWR (Light Water Reactor) | BRW (Boiling Water Reactor) | yes | ch4 | 5.4869e-07 | kg/KWh | output | mass | GREET | Electric tab Row 188-198 for MRO BRW when Inputs tab E710 = MRO | infrastructure emissions
Nuclear | MRO | LWR (Light Water Reactor) | BRW (Boiling Water Reactor) | yes | n2o | 3.7767e-09 | kg/KWh | output | mass | GREET | Electric tab Row 188-198 for MRO BRW when Inputs tab E710 = MRO | infrastructure emissions
Nuclear | MRO | LWR (Light Water Reactor) | BRW (Boiling Water Reactor) | yes | co2 | 0.00039676 | kg/KWh | output | mass | GREET | Electric tab Row 188-198 for MRO BRW when Inputs tab E710 = MRO | infrastructure emissions
Nuclear | MRO | HTGR |  | yes | voc | 4.5699e-07 | kg/KWh | output | mass | GREET | Electric tab Row 188-198 for MRO HTGR when Inputs tab E710 = MRO | infrastructure emissions
Nuclear | MRO | HTGR |  | yes | co | 2.8872e-06 | kg/KWh | output | mass | GREET | Electric tab Row 188-198 for MRO HTGR when Inputs tab E710 = MRO | infrastructure emissions
Nuclear | MRO | HTGR |  | yes | nox | 4.937e-07 | kg/KWh | output | mass | GREET | Electric tab Row 188-198 for MRO HTGR when Inputs tab E710 = MRO | infrastructure emissions
Nuclear | MRO | HTGR |  | yes | pm10 | 2.9115e-07 | kg/KWh | output | mass | GREET | Electric tab Row 188-198 for MRO HTGR when Inputs tab E710 = MRO | infrastructure emissions
Nuclear | MRO | HTGR |  | yes | pm2.5 | 1.3214e-07 | kg/KWh | output | mass | GREET | Electric tab Row 188-198 for MRO HTGR when Inputs tab E710 = MRO | infrastructure emissions
Nuclear | MRO | HTGR |  | yes | sox | 1.851e-06 | kg/KWh | output | mass | GREET | Electric tab Row 188-198 for MRO HTGR when Inputs tab E710 = MRO | infrastructure emissions
Nuclear | MRO | HTGR |  | yes | bc | 2.7678e-09 | kg/KWh | output | mass | GREET | Electric tab Row 188-198 for MRO HTGR when Inputs tab E710 = MRO | infrastructure emissions
Nuclear | MRO | HTGR |  | yes | oc | 5.7786e-09 | kg/KWh | output | mass | GREET | Electric tab Row 188-198 for MRO HTGR when Inputs tab E710 = MRO | infrastructure emissions
Nuclear | MRO | HTGR |  | yes | ch4 | 7.1153e-07 | kg/KWh | output | mass | GREET | Electric tab Row 188-198 for MRO HTGR when Inputs tab E710 = MRO | infrastructure emissions
Nuclear | MRO | HTGR |  | yes | n2o | 4.3622e-09 | kg/KWh | output | mass | GREET | Electric tab Row 188-198 for MRO HTGR when Inputs tab E710 = MRO | infrastructure emissions
Nuclear | MRO | HTGR |  | yes | co2 | 0.00044166 | kg/KWh | output | mass | GREET | Electric tab Row 188-198 for MRO HTGR when Inputs tab E710 = MRO | infrastructure emissions
Nuclear | NPCC | LWR (Light Water Reactor) | Mix (100% PWR_Pressurized Water Reactor) | yes | voc | 4.5699e-07 | kg/KWh | output | mass | GREET | Electric tab Row 188-198 for NPCC PWR when Inputs tab E710 = NPCC | infrastructure emissions
Nuclear | NPCC | LWR (Light Water Reactor) | Mix (100% PWR_Pressurized Water Reactor) | yes | co | 2.8872e-06 | kg/KWh | output | mass | GREET | Electric tab Row 188-198 for NPCC PWR when Inputs tab E710 = NPCC | infrastructure emissions
Nuclear | NPCC | LWR (Light Water Reactor) | Mix (100% PWR_Pressurized Water Reactor) | yes | nox | 4.937e-07 | kg/KWh | output | mass | GREET | Electric tab Row 188-198 for NPCC PWR when Inputs tab E710 = NPCC | infrastructure emissions
Nuclear | NPCC | LWR (Light Water Reactor) | Mix (100% PWR_Pressurized Water Reactor) | yes | pm10 | 2.9115e-07 | kg/KWh | output | mass | GREET | Electric tab Row 188-198 for NPCC PWR when Inputs tab E710 = NPCC | infrastructure emissions
Nuclear | NPCC | LWR (Light Water Reactor) | Mix (100% PWR_Pressurized Water Reactor) | yes | pm2.5 | 1.3214e-07 | kg/KWh | output | mass | GREET | Electric tab Row 188-198 for NPCC PWR when Inputs tab E710 = NPCC | infrastructure emissions
Nuclear | NPCC | LWR (Light Water Reactor) | Mix (100% PWR_Pressurized Water Reactor) | yes | sox | 1.851e-06 | kg/KWh | output | mass | GREET | Electric tab Row 188-198 for NPCC PWR when Inputs tab E710 = NPCC | infrastructure emissions
Nuclear | NPCC | LWR (Light Water Reactor) | Mix (100% PWR_Pressurized Water Reactor) | yes | bc | 2.7678e-09 | kg/KWh | output | mass | GREET | Electric tab Row 188-198 for NPCC PWR when Inputs tab E710 = NPCC | infrastructure emissions
Nuclear | NPCC | LWR (Light Water Reactor) | Mix (100% PWR_Pressurized Water Reactor) | yes | oc | 5.7786e-09 | kg/KWh | output | mass | GREET | Electric tab Row 188-198 for NPCC PWR when Inputs tab E710 = NPCC | infrastructure emissions
Nuclear | NPCC | LWR (Light Water Reactor) | Mix (100% PWR_Pressurized Water Reactor) | yes | ch4 | 7.1153e-07 | kg/KWh | output | mass | GREET | Electric tab Row 188-198 for NPCC PWR when Inputs tab E710 = NPCC | infrastructure emissions
Nuclear | NPCC | LWR (Light Water Reactor) | Mix (100% PWR_Pressurized Water Reactor) | yes | n2o | 4.3622e-09 | kg/KWh | output | mass | GREET | Electric tab Row 188-198 for NPCC PWR when Inputs tab E710 = NPCC | infrastructure emissions
Nuclear | NPCC | LWR (Light Water Reactor) | Mix (100% PWR_Pressurized Water Reactor) | yes | co2 | 0.00044166 | kg/KWh | output | mass | GREET | Electric tab Row 188-198 for NPCC PWR when Inputs tab E710 = NPCC | infrastructure emissions
Nuclear | NPCC | LWR (Light Water Reactor) | BRW (Boiling Water Reactor) | yes | voc | 3.9067e-07 | kg/KWh | output | mass | GREET | Electric tab Row 188-198 for NPCC BRW when Inputs tab E710 = NPCC | infrastructure emissions
Nuclear | NPCC | LWR (Light Water Reactor) | BRW (Boiling Water Reactor) | yes | co | 2.2846e-06 | kg/KWh | output | mass | GREET | Electric tab Row 188-198 for NPCC BRW when Inputs tab E710 = NPCC | infrastructure emissions
Nuclear | NPCC | LWR (Light Water Reactor) | BRW (Boiling Water Reactor) | yes | nox | 4.8057e-07 | kg/KWh | output | mass | GREET | Electric tab Row 188-198 for NPCC BRW when Inputs tab E710 = NPCC | infrastructure emissions
Nuclear | NPCC | LWR (Light Water Reactor) | BRW (Boiling Water Reactor) | yes | pm10 | 2.6195e-07 | kg/KWh | output | mass | GREET | Electric tab Row 188-198 for NPCC BRW when Inputs tab E710 = NPCC | infrastructure emissions
Nuclear | NPCC | LWR (Light Water Reactor) | BRW (Boiling Water Reactor) | yes | pm2.5 | 1.1345e-07 | kg/KWh | output | mass | GREET | Electric tab Row 188-198 for NPCC BRW when Inputs tab E710 = NPCC | infrastructure emissions
Nuclear | NPCC | LWR (Light Water Reactor) | BRW (Boiling Water Reactor) | yes | sox | 1.436e-06 | kg/KWh | output | mass | GREET | Electric tab Row 188-198 for NPCC BRW when Inputs tab E710 = NPCC | infrastructure emissions
Nuclear | NPCC | LWR (Light Water Reactor) | BRW (Boiling Water Reactor) | yes | bc | 2.8291e-09 | kg/KWh | output | mass | GREET | Electric tab Row 188-198 for NPCC BRW when Inputs tab E710 = NPCC | infrastructure emissions
Nuclear | NPCC | LWR (Light Water Reactor) | BRW (Boiling Water Reactor) | yes | oc | 6.0202e-09 | kg/KWh | output | mass | GREET | Electric tab Row 188-198 for NPCC BRW when Inputs tab E710 = NPCC | infrastructure emissions
Nuclear | NPCC | LWR (Light Water Reactor) | BRW (Boiling Water Reactor) | yes | ch4 | 5.4869e-07 | kg/KWh | output | mass | GREET | Electric tab Row 188-198 for NPCC BRW when Inputs tab E710 = NPCC | infrastructure emissions
Nuclear | NPCC | LWR (Light Water Reactor) | BRW (Boiling Water Reactor) | yes | n2o | 3.7767e-09 | kg/KWh | output | mass | GREET | Electric tab Row 188-198 for NPCC BRW when Inputs tab E710 = NPCC | infrastructure emissions
Nuclear | NPCC | LWR (Light Water Reactor) | BRW (Boiling Water Reactor) | yes | co2 | 0.00039676 | kg/KWh | output | mass | GREET | Electric tab Row 188-198 for NPCC BRW when Inputs tab E710 = NPCC | infrastructure emissions
Nuclear | NPCC | HTGR |  | yes | voc | 4.5699e-07 | kg/KWh | output | mass | GREET | Electric tab Row 188-198 for NPCC HTGR when Inputs tab E710 = NPCC | infrastructure emissions
Nuclear | NPCC | HTGR |  | yes | co | 2.8872e-06 | kg/KWh | output | mass | GREET | Electric tab Row 188-198 for NPCC HTGR when Inputs tab E710 = NPCC | infrastructure emissions
Nuclear | NPCC | HTGR |  | yes | nox | 4.937e-07 | kg/KWh | output | mass | GREET | Electric tab Row 188-198 for NPCC HTGR when Inputs tab E710 = NPCC | infrastructure emissions
Nuclear | NPCC | HTGR |  | yes | pm10 | 2.9115e-07 | kg/KWh | output | mass | GREET | Electric tab Row 188-198 for NPCC HTGR when Inputs tab E710 = NPCC | infrastructure emissions
Nuclear | NPCC | HTGR |  | yes | pm2.5 | 1.3214e-07 | kg/KWh | output | mass | GREET | Electric tab Row 188-198 for NPCC HTGR when Inputs tab E710 = NPCC | infrastructure emissions
Nuclear | NPCC | HTGR |  | yes | sox | 1.851e-06 | kg/KWh | output | mass | GREET | Electric tab Row 188-198 for NPCC HTGR when Inputs tab E710 = NPCC | infrastructure emissions
Nuclear | NPCC | HTGR |  | yes | bc | 2.7678e-09 | kg/KWh | output | mass | GREET | Electric tab Row 188-198 for NPCC HTGR when Inputs tab E710 = NPCC | infrastructure emissions
Nuclear | NPCC | HTGR |  | yes | oc | 5.7786e-09 | kg/KWh | output | mass | GREET | Electric tab Row 188-198 for NPCC HTGR when Inputs tab E710 = NPCC | infrastructure emissions
Nuclear | NPCC | HTGR |  | yes | ch4 | 7.1153e-07 | kg/KWh | output | mass | GREET | Electric tab Row 188-198 for NPCC HTGR when Inputs tab E710 = NPCC | infrastructure emissions
Nuclear | NPCC | HTGR |  | yes | n2o | 4.3622e-09 | kg/KWh | output | mass | GREET | Electric tab Row 188-198 for NPCC HTGR when Inputs tab E710 = NPCC | infrastructure emissions
Nuclear | NPCC | HTGR |  | yes | co2 | 0.00044166 | kg/KWh | output | mass | GREET | Electric tab Row 188-198 for NPCC HTGR when Inputs tab E710 = NPCC | infrastructure emissions
Nuclear | RFC | LWR (Light Water Reactor) | Mix (100% PWR_Pressurized Water Reactor) | yes | voc | 4.5699e-07 | kg/KWh | output | mass | GREET | Electric tab Row 188-198 for RFC PWR when Inputs tab E710 = RFC | infrastructure emissions
Nuclear | RFC | LWR (Light Water Reactor) | Mix (100% PWR_Pressurized Water Reactor) | yes | co | 2.8872e-06 | kg/KWh | output | mass | GREET | Electric tab Row 188-198 for RFC PWR when Inputs tab E710 = RFC | infrastructure emissions
Nuclear | RFC | LWR (Light Water Reactor) | Mix (100% PWR_Pressurized Water Reactor) | yes | nox | 4.937e-07 | kg/KWh | output | mass | GREET | Electric tab Row 188-198 for RFC PWR when Inputs tab E710 = RFC | infrastructure emissions
Nuclear | RFC | LWR (Light Water Reactor) | Mix (100% PWR_Pressurized Water Reactor) | yes | pm10 | 2.9115e-07 | kg/KWh | output | mass | GREET | Electric tab Row 188-198 for RFC PWR when Inputs tab E710 = RFC | infrastructure emissions
Nuclear | RFC | LWR (Light Water Reactor) | Mix (100% PWR_Pressurized Water Reactor) | yes | pm2.5 | 1.3214e-07 | kg/KWh | output | mass | GREET | Electric tab Row 188-198 for RFC PWR when Inputs tab E710 = RFC | infrastructure emissions
Nuclear | RFC | LWR (Light Water Reactor) | Mix (100% PWR_Pressurized Water Reactor) | yes | sox | 1.851e-06 | kg/KWh | output | mass | GREET | Electric tab Row 188-198 for RFC PWR when Inputs tab E710 = RFC | infrastructure emissions
Nuclear | RFC | LWR (Light Water Reactor) | Mix (100% PWR_Pressurized Water Reactor) | yes | bc | 2.7678e-09 | kg/KWh | output | mass | GREET | Electric tab Row 188-198 for RFC PWR when Inputs tab E710 = RFC | infrastructure emissions
Nuclear | RFC | LWR (Light Water Reactor) | Mix (100% PWR_Pressurized Water Reactor) | yes | oc | 5.7786e-09 | kg/KWh | output | mass | GREET | Electric tab Row 188-198 for RFC PWR when Inputs tab E710 = RFC | infrastructure emissions
Nuclear | RFC | LWR (Light Water Reactor) | Mix (100% PWR_Pressurized Water Reactor) | yes | ch4 | 7.1153e-07 | kg/KWh | output | mass | GREET | Electric tab Row 188-198 for RFC PWR when Inputs tab E710 = RFC | infrastructure emissions
Nuclear | RFC | LWR (Light Water Reactor) | Mix (100% PWR_Pressurized Water Reactor) | yes | n2o | 4.3622e-09 | kg/KWh | output | mass | GREET | Electric tab Row 188-198 for RFC PWR when Inputs tab E710 = RFC | infrastructure emissions
Nuclear | RFC | LWR (Light Water Reactor) | Mix (100% PWR_Pressurized Water Reactor) | yes | co2 | 0.00044166 | kg/KWh | output | mass | GREET | Electric tab Row 188-198 for RFC PWR when Inputs tab E710 = RFC | infrastructure emissions
Nuclear | RFC | LWR (Light Water Reactor) | BRW (Boiling Water Reactor) | yes | voc | 3.9067e-07 | kg/KWh | output | mass | GREET | Electric tab Row 188-198 for RFC BRW when Inputs tab E710 = RFC | infrastructure emissions
Nuclear | RFC | LWR (Light Water Reactor) | BRW (Boiling Water Reactor) | yes | co | 2.2846e-06 | kg/KWh | output | mass | GREET | Electric tab Row 188-198 for RFC BRW when Inputs tab E710 = RFC | infrastructure emissions
Nuclear | RFC | LWR (Light Water Reactor) | BRW (Boiling Water Reactor) | yes | nox | 4.8057e-07 | kg/KWh | output | mass | GREET | Electric tab Row 188-198 for RFC BRW when Inputs tab E710 = RFC | infrastructure emissions
Nuclear | RFC | LWR (Light Water Reactor) | BRW (Boiling Water Reactor) | yes | pm10 | 2.6195e-07 | kg/KWh | output | mass | GREET | Electric tab Row 188-198 for RFC BRW when Inputs tab E710 = RFC | infrastructure emissions
Nuclear | RFC | LWR (Light Water Reactor) | BRW (Boiling Water Reactor) | yes | pm2.5 | 1.1345e-07 | kg/KWh | output | mass | GREET | Electric tab Row 188-198 for RFC BRW when Inputs tab E710 = RFC | infrastructure emissions
Nuclear | RFC | LWR (Light Water Reactor) | BRW (Boiling Water Reactor) | yes | sox | 1.436e-06 | kg/KWh | output | mass | GREET | Electric tab Row 188-198 for RFC BRW when Inputs tab E710 = RFC | infrastructure emissions
Nuclear | RFC | LWR (Light Water Reactor) | BRW (Boiling Water Reactor) | yes | bc | 2.8291e-09 | kg/KWh | output | mass | GREET | Electric tab Row 188-198 for RFC BRW when Inputs tab E710 = RFC | infrastructure emissions
Nuclear | RFC | LWR (Light Water Reactor) | BRW (Boiling Water Reactor) | yes | oc | 6.0202e-09 | kg/KWh | output | mass | GREET | Electric tab Row 188-198 for RFC BRW when Inputs tab E710 = RFC | infrastructure emissions
Nuclear | RFC | LWR (Light Water Reactor) | BRW (Boiling Water Reactor) | yes | ch4 | 5.4869e-07 | kg/KWh | output | mass | GREET | Electric tab Row 188-198 for RFC BRW when Inputs tab E710 = RFC | infrastructure emissions
Nuclear | RFC | LWR (Light Water Reactor) | BRW (Boiling Water Reactor) | yes | n2o | 3.7767e-09 | kg/KWh | output | mass | GREET | Electric tab Row 188-198 for RFC BRW when Inputs tab E710 = RFC | infrastructure emissions
Nuclear | RFC | LWR (Light Water Reactor) | BRW (Boiling Water Reactor) | yes | co2 | 0.00039676 | kg/KWh | output | mass | GREET | Electric tab Row 188-198 for RFC BRW when Inputs tab E710 = RFC | infrastructure emissions
Nuclear | RFC | HTGR |  | yes | voc | 4.5699e-07 | kg/KWh | output | mass | GREET | Electric tab Row 188-198 for RFC HTGR when Inputs tab E710 = RFC | infrastructure emissions
Nuclear | RFC | HTGR |  | yes | co | 2.8872e-06 | kg/KWh | output | mass | GREET | Electric tab Row 188-198 for RFC HTGR when Inputs tab E710 = RFC | infrastructure emissions
Nuclear | RFC | HTGR |  | yes | nox | 4.937e-07 | kg/KWh | output | mass | GREET | Electric tab Row 188-198 for RFC HTGR when Inputs tab E710 = RFC | infrastructure emissions
Nuclear | RFC | HTGR |  | yes | pm10 | 2.9115e-07 | kg/KWh | output | mass | GREET | Electric tab Row 188-198 for RFC HTGR when Inputs tab E710 = RFC | infrastructure emissions
Nuclear | RFC | HTGR |  | yes | pm2.5 | 1.3214e-07 | kg/KWh | output | mass | GREET | Electric tab Row 188-198 for RFC HTGR when Inputs tab E710 = RFC | infrastructure emissions
Nuclear | RFC | HTGR |  | yes | sox | 1.851e-06 | kg/KWh | output | mass | GREET | Electric tab Row 188-198 for RFC HTGR when Inputs tab E710 = RFC | infrastructure emissions
Nuclear | RFC | HTGR |  | yes | bc | 2.7678e-09 | kg/KWh | output | mass | GREET | Electric tab Row 188-198 for RFC HTGR when Inputs tab E710 = RFC | infrastructure emissions
Nuclear | RFC | HTGR |  | yes | oc | 5.7786e-09 | kg/KWh | output | mass | GREET | Electric tab Row 188-198 for RFC HTGR when Inputs tab E710 = RFC | infrastructure emissions
Nuclear | RFC | HTGR |  | yes | ch4 | 7.1153e-07 | kg/KWh | output | mass | GREET | Electric tab Row 188-198 for RFC HTGR when Inputs tab E710 = RFC | infrastructure emissions
Nuclear | RFC | HTGR |  | yes | n2o | 4.3622e-09 | kg/KWh | output | mass | GREET | Electric tab Row 188-198 for RFC HTGR when Inputs tab E710 = RFC | infrastructure emissions
Nuclear | RFC | HTGR |  | yes | co2 | 0.00044166 | kg/KWh | output | mass | GREET | Electric tab Row 188-198 for RFC HTGR when Inputs tab E710 = RFC | infrastructure emissions
Nuclear | SERC | LWR (Light Water Reactor) | Mix (100% PWR_Pressurized Water Reactor) | yes | voc | 4.5699e-07 | kg/KWh | output | mass | GREET | Electric tab Row 188-198 for SERC PWR when Inputs tab E710 = SERC | infrastructure emissions
Nuclear | SERC | LWR (Light Water Reactor) | Mix (100% PWR_Pressurized Water Reactor) | yes | co | 2.8872e-06 | kg/KWh | output | mass | GREET | Electric tab Row 188-198 for SERC PWR when Inputs tab E710 = SERC | infrastructure emissions
Nuclear | SERC | LWR (Light Water Reactor) | Mix (100% PWR_Pressurized Water Reactor) | yes | nox | 4.937e-07 | kg/KWh | output | mass | GREET | Electric tab Row 188-198 for SERC PWR when Inputs tab E710 = SERC | infrastructure emissions
Nuclear | SERC | LWR (Light Water Reactor) | Mix (100% PWR_Pressurized Water Reactor) | yes | pm10 | 2.9115e-07 | kg/KWh | output | mass | GREET | Electric tab Row 188-198 for SERC PWR when Inputs tab E710 = SERC | infrastructure emissions
Nuclear | SERC | LWR (Light Water Reactor) | Mix (100% PWR_Pressurized Water Reactor) | yes | pm2.5 | 1.3214e-07 | kg/KWh | output | mass | GREET | Electric tab Row 188-198 for SERC PWR when Inputs tab E710 = SERC | infrastructure emissions
Nuclear | SERC | LWR (Light Water Reactor) | Mix (100% PWR_Pressurized Water Reactor) | yes | sox | 1.851e-06 | kg/KWh | output | mass | GREET | Electric tab Row 188-198 for SERC PWR when Inputs tab E710 = SERC | infrastructure emissions
Nuclear | SERC | LWR (Light Water Reactor) | Mix (100% PWR_Pressurized Water Reactor) | yes | bc | 2.7678e-09 | kg/KWh | output | mass | GREET | Electric tab Row 188-198 for SERC PWR when Inputs tab E710 = SERC | infrastructure emissions
Nuclear | SERC | LWR (Light Water Reactor) | Mix (100% PWR_Pressurized Water Reactor) | yes | oc | 5.7786e-09 | kg/KWh | output | mass | GREET | Electric tab Row 188-198 for SERC PWR when Inputs tab E710 = SERC | infrastructure emissions
Nuclear | SERC | LWR (Light Water Reactor) | Mix (100% PWR_Pressurized Water Reactor) | yes | ch4 | 7.1153e-07 | kg/KWh | output | mass | GREET | Electric tab Row 188-198 for SERC PWR when Inputs tab E710 = SERC | infrastructure emissions
Nuclear | SERC | LWR (Light Water Reactor) | Mix (100% PWR_Pressurized Water Reactor) | yes | n2o | 4.3622e-09 | kg/KWh | output | mass | GREET | Electric tab Row 188-198 for SERC PWR when Inputs tab E710 = SERC | infrastructure emissions
Nuclear | SERC | LWR (Light Water Reactor) | Mix (100% PWR_Pressurized Water Reactor) | yes | co2 | 0.00044166 | kg/KWh | output | mass | GREET | Electric tab Row 188-198 for SERC PWR when Inputs tab E710 = SERC | infrastructure emissions
Nuclear | SERC | LWR (Light Water Reactor) | BRW (Boiling Water Reactor) | yes | voc | 3.9067e-07 | kg/KWh | output | mass | GREET | Electric tab Row 188-198 for SERC BRW when Inputs tab E710 = SERC | infrastructure emissions
Nuclear | SERC | LWR (Light Water Reactor) | BRW (Boiling Water Reactor) | yes | co | 2.2846e-06 | kg/KWh | output | mass | GREET | Electric tab Row 188-198 for SERC BRW when Inputs tab E710 = SERC | infrastructure emissions
Nuclear | SERC | LWR (Light Water Reactor) | BRW (Boiling Water Reactor) | yes | nox | 4.8057e-07 | kg/KWh | output | mass | GREET | Electric tab Row 188-198 for SERC BRW when Inputs tab E710 = SERC | infrastructure emissions
Nuclear | SERC | LWR (Light Water Reactor) | BRW (Boiling Water Reactor) | yes | pm10 | 2.6195e-07 | kg/KWh | output | mass | GREET | Electric tab Row 188-198 for SERC BRW when Inputs tab E710 = SERC | infrastructure emissions
Nuclear | SERC | LWR (Light Water Reactor) | BRW (Boiling Water Reactor) | yes | pm2.5 | 1.1345e-07 | kg/KWh | output | mass | GREET | Electric tab Row 188-198 for SERC BRW when Inputs tab E710 = SERC | infrastructure emissions
Nuclear | SERC | LWR (Light Water Reactor) | BRW (Boiling Water Reactor) | yes | sox | 1.436e-06 | kg/KWh | output | mass | GREET | Electric tab Row 188-198 for SERC BRW when Inputs tab E710 = SERC | infrastructure emissions
Nuclear | SERC | LWR (Light Water Reactor) | BRW (Boiling Water Reactor) | yes | bc | 2.8291e-09 | kg/KWh | output | mass | GREET | Electric tab Row 188-198 for SERC BRW when Inputs tab E710 = SERC | infrastructure emissions
Nuclear | SERC | LWR (Light Water Reactor) | BRW (Boiling Water Reactor) | yes | oc | 6.0202e-09 | kg/KWh | output | mass | GREET | Electric tab Row 188-198 for SERC BRW when Inputs tab E710 = SERC | infrastructure emissions
Nuclear | SERC | LWR (Light Water Reactor) | BRW (Boiling Water Reactor) | yes | ch4 | 5.4869e-07 | kg/KWh | output | mass | GREET | Electric tab Row 188-198 for SERC BRW when Inputs tab E710 = SERC | infrastructure emissions
Nuclear | SERC | LWR (Light Water Reactor) | BRW (Boiling Water Reactor) | yes | n2o | 3.7767e-09 | kg/KWh | output | mass | GREET | Electric tab Row 188-198 for SERC BRW when Inputs tab E710 = SERC | infrastructure emissions
Nuclear | SERC | LWR (Light Water Reactor) | BRW (Boiling Water Reactor) | yes | co2 | 0.00039676 | kg/KWh | output | mass | GREET | Electric tab Row 188-198 for SERC BRW when Inputs tab E710 = SERC | infrastructure emissions
Nuclear | SERC | HTGR |  | yes | voc | 4.5699e-07 | kg/KWh | output | mass | GREET | Electric tab Row 188-198 for SERC HTGR when Inputs tab E710 = SERC | infrastructure emissions
Nuclear | SERC | HTGR |  | yes | co | 2.8872e-06 | kg/KWh | output | mass | GREET | Electric tab Row 188-198 for SERC HTGR when Inputs tab E710 = SERC | infrastructure emissions
Nuclear | SERC | HTGR |  | yes | nox | 4.937e-07 | kg/KWh | output | mass | GREET | Electric tab Row 188-198 for SERC HTGR when Inputs tab E710 = SERC | infrastructure emissions
Nuclear | SERC | HTGR |  | yes | pm10 | 2.9115e-07 | kg/KWh | output | mass | GREET | Electric tab Row 188-198 for SERC HTGR when Inputs tab E710 = SERC | infrastructure emissions
Nuclear | SERC | HTGR |  | yes | pm2.5 | 1.3214e-07 | kg/KWh | output | mass | GREET | Electric tab Row 188-198 for SERC HTGR when Inputs tab E710 = SERC | infrastructure emissions
Nuclear | SERC | HTGR |  | yes | sox | 1.851e-06 | kg/KWh | output | mass | GREET | Electric tab Row 188-198 for SERC HTGR when Inputs tab E710 = SERC | infrastructure emissions
Nuclear | SERC | HTGR |  | yes | bc | 2.7678e-09 | kg/KWh | output | mass | GREET | Electric tab Row 188-198 for SERC HTGR when Inputs tab E710 = SERC | infrastructure emissions
Nuclear | SERC | HTGR |  | yes | oc | 5.7786e-09 | kg/KWh | output | mass | GREET | Electric tab Row 188-198 for SERC HTGR when Inputs tab E710 = SERC | infrastructure emissions
Nuclear | SERC | HTGR |  | yes | ch4 | 7.1153e-07 | kg/KWh | output | mass | GREET | Electric tab Row 188-198 for SERC HTGR when Inputs tab E710 = SERC | infrastructure emissions
Nuclear | SERC | HTGR |  | yes | n2o | 4.3622e-09 | kg/KWh | output | mass | GREET | Electric tab Row 188-198 for SERC HTGR when Inputs tab E710 = SERC | infrastructure emissions
Nuclear | SERC | HTGR |  | yes | co2 | 0.00044166 | kg/KWh | output | mass | GREET | Electric tab Row 188-198 for SERC HTGR when Inputs tab E710 = SERC | infrastructure emissions
Nuclear | SPP | LWR (Light Water Reactor) | Mix (100% PWR_Pressurized Water Reactor) | yes | voc | 4.5699e-07 | kg/KWh | output | mass | GREET | Electric tab Row 188-198 for SPP PWR when Inputs tab E710 = SPP | infrastructure emissions
Nuclear | SPP | LWR (Light Water Reactor) | Mix (100% PWR_Pressurized Water Reactor) | yes | co | 2.8872e-06 | kg/KWh | output | mass | GREET | Electric tab Row 188-198 for SPP PWR when Inputs tab E710 = SPP | infrastructure emissions
Nuclear | SPP | LWR (Light Water Reactor) | Mix (100% PWR_Pressurized Water Reactor) | yes | nox | 4.937e-07 | kg/KWh | output | mass | GREET | Electric tab Row 188-198 for SPP PWR when Inputs tab E710 = SPP | infrastructure emissions
Nuclear | SPP | LWR (Light Water Reactor) | Mix (100% PWR_Pressurized Water Reactor) | yes | pm10 | 2.9115e-07 | kg/KWh | output | mass | GREET | Electric tab Row 188-198 for SPP PWR when Inputs tab E710 = SPP | infrastructure emissions
Nuclear | SPP | LWR (Light Water Reactor) | Mix (100% PWR_Pressurized Water Reactor) | yes | pm2.5 | 1.3214e-07 | kg/KWh | output | mass | GREET | Electric tab Row 188-198 for SPP PWR when Inputs tab E710 = SPP | infrastructure emissions
Nuclear | SPP | LWR (Light Water Reactor) | Mix (100% PWR_Pressurized Water Reactor) | yes | sox | 1.851e-06 | kg/KWh | output | mass | GREET | Electric tab Row 188-198 for SPP PWR when Inputs tab E710 = SPP | infrastructure emissions
Nuclear | SPP | LWR (Light Water Reactor) | Mix (100% PWR_Pressurized Water Reactor) | yes | bc | 2.7678e-09 | kg/KWh | output | mass | GREET | Electric tab Row 188-198 for SPP PWR when Inputs tab E710 = SPP | infrastructure emissions
Nuclear | SPP | LWR (Light Water Reactor) | Mix (100% PWR_Pressurized Water Reactor) | yes | oc | 5.7786e-09 | kg/KWh | output | mass | GREET | Electric tab Row 188-198 for SPP PWR when Inputs tab E710 = SPP | infrastructure emissions
Nuclear | SPP | LWR (Light Water Reactor) | Mix (100% PWR_Pressurized Water Reactor) | yes | ch4 | 7.1153e-07 | kg/KWh | output | mass | GREET | Electric tab Row 188-198 for SPP PWR when Inputs tab E710 = SPP | infrastructure emissions
Nuclear | SPP | LWR (Light Water Reactor) | Mix (100% PWR_Pressurized Water Reactor) | yes | n2o | 4.3622e-09 | kg/KWh | output | mass | GREET | Electric tab Row 188-198 for SPP PWR when Inputs tab E710 = SPP | infrastructure emissions
Nuclear | SPP | LWR (Light Water Reactor) | Mix (100% PWR_Pressurized Water Reactor) | yes | co2 | 0.00044166 | kg/KWh | output | mass | GREET | Electric tab Row 188-198 for SPP PWR when Inputs tab E710 = SPP | infrastructure emissions
Nuclear | SPP | LWR (Light Water Reactor) | BRW (Boiling Water Reactor) | yes | voc | 3.9067e-07 | kg/KWh | output | mass | GREET | Electric tab Row 188-198 for SPP BRW when Inputs tab E710 = SPP | infrastructure emissions
Nuclear | SPP | LWR (Light Water Reactor) | BRW (Boiling Water Reactor) | yes | co | 2.2846e-06 | kg/KWh | output | mass | GREET | Electric tab Row 188-198 for SPP BRW when Inputs tab E710 = SPP | infrastructure emissions
Nuclear | SPP | LWR (Light Water Reactor) | BRW (Boiling Water Reactor) | yes | nox | 4.8057e-07 | kg/KWh | output | mass | GREET | Electric tab Row 188-198 for SPP BRW when Inputs tab E710 = SPP | infrastructure emissions
Nuclear | SPP | LWR (Light Water Reactor) | BRW (Boiling Water Reactor) | yes | pm10 | 2.6195e-07 | kg/KWh | output | mass | GREET | Electric tab Row 188-198 for SPP BRW when Inputs tab E710 = SPP | infrastructure emissions
Nuclear | SPP | LWR (Light Water Reactor) | BRW (Boiling Water Reactor) | yes | pm2.5 | 1.1345e-07 | kg/KWh | output | mass | GREET | Electric tab Row 188-198 for SPP BRW when Inputs tab E710 = SPP | infrastructure emissions
Nuclear | SPP | LWR (Light Water Reactor) | BRW (Boiling Water Reactor) | yes | sox | 1.436e-06 | kg/KWh | output | mass | GREET | Electric tab Row 188-198 for SPP BRW when Inputs tab E710 = SPP | infrastructure emissions
Nuclear | SPP | LWR (Light Water Reactor) | BRW (Boiling Water Reactor) | yes | bc | 2.8291e-09 | kg/KWh | output | mass | GREET | Electric tab Row 188-198 for SPP BRW when Inputs tab E710 = SPP | infrastructure emissions
Nuclear | SPP | LWR (Light Water Reactor) | BRW (Boiling Water Reactor) | yes | oc | 6.0202e-09 | kg/KWh | output | mass | GREET | Electric tab Row 188-198 for SPP BRW when Inputs tab E710 = SPP | infrastructure emissions
Nuclear | SPP | LWR (Light Water Reactor) | BRW (Boiling Water Reactor) | yes | ch4 | 5.4869e-07 | kg/KWh | output | mass | GREET | Electric tab Row 188-198 for SPP BRW when Inputs tab E710 = SPP | infrastructure emissions
Nuclear | SPP | LWR (Light Water Reactor) | BRW (Boiling Water Reactor) | yes | n2o | 3.7767e-09 | kg/KWh | output | mass | GREET | Electric tab Row 188-198 for SPP BRW when Inputs tab E710 = SPP | infrastructure emissions
Nuclear | SPP | LWR (Light Water Reactor) | BRW (Boiling Water Reactor) | yes | co2 | 0.00039676 | kg/KWh | output | mass | GREET | Electric tab Row 188-198 for SPP BRW when Inputs tab E710 = SPP | infrastructure emissions
Nuclear | SPP | HTGR |  | yes | voc | 4.5699e-07 | kg/KWh | output | mass | GREET | Electric tab Row 188-198 for SPP HTGR when Inputs tab E710 = SPP | infrastructure emissions
Nuclear | SPP | HTGR |  | yes | co | 2.8872e-06 | kg/KWh | output | mass | GREET | Electric tab Row 188-198 for SPP HTGR when Inputs tab E710 = SPP | infrastructure emissions
Nuclear | SPP | HTGR |  | yes | nox | 4.937e-07 | kg/KWh | output | mass | GREET | Electric tab Row 188-198 for SPP HTGR when Inputs tab E710 = SPP | infrastructure emissions
Nuclear | SPP | HTGR |  | yes | pm10 | 2.9115e-07 | kg/KWh | output | mass | GREET | Electric tab Row 188-198 for SPP HTGR when Inputs tab E710 = SPP | infrastructure emissions
Nuclear | SPP | HTGR |  | yes | pm2.5 | 1.3214e-07 | kg/KWh | output | mass | GREET | Electric tab Row 188-198 for SPP HTGR when Inputs tab E710 = SPP | infrastructure emissions
Nuclear | SPP | HTGR |  | yes | sox | 1.851e-06 | kg/KWh | output | mass | GREET | Electric tab Row 188-198 for SPP HTGR when Inputs tab E710 = SPP | infrastructure emissions
Nuclear | SPP | HTGR |  | yes | bc | 2.7678e-09 | kg/KWh | output | mass | GREET | Electric tab Row 188-198 for SPP HTGR when Inputs tab E710 = SPP | infrastructure emissions
Nuclear | SPP | HTGR |  | yes | oc | 5.7786e-09 | kg/KWh | output | mass | GREET | Electric tab Row 188-198 for SPP HTGR when Inputs tab E710 = SPP | infrastructure emissions
Nuclear | SPP | HTGR |  | yes | ch4 | 7.1153e-07 | kg/KWh | output | mass | GREET | Electric tab Row 188-198 for SPP HTGR when Inputs tab E710 = SPP | infrastructure emissions
Nuclear | SPP | HTGR |  | yes | n2o | 4.3622e-09 | kg/KWh | output | mass | GREET | Electric tab Row 188-198 for SPP HTGR when Inputs tab E710 = SPP | infrastructure emissions
Nuclear | SPP | HTGR |  | yes | co2 | 0.00044166 | kg/KWh | output | mass | GREET | Electric tab Row 188-198 for SPP HTGR when Inputs tab E710 = SPP | infrastructure emissions
Nuclear | TRE | LWR (Light Water Reactor) | Mix (100% PWR_Pressurized Water Reactor) | yes | voc | 4.5699e-07 | kg/KWh | output | mass | GREET | Electric tab Row 188-198 for TRE PWR when Inputs tab E710 = TRE | infrastructure emissions
Nuclear | TRE | LWR (Light Water Reactor) | Mix (100% PWR_Pressurized Water Reactor) | yes | co | 2.8872e-06 | kg/KWh | output | mass | GREET | Electric tab Row 188-198 for TRE PWR when Inputs tab E710 = TRE | infrastructure emissions
Nuclear | TRE | LWR (Light Water Reactor) | Mix (100% PWR_Pressurized Water Reactor) | yes | nox | 4.937e-07 | kg/KWh | output | mass | GREET | Electric tab Row 188-198 for TRE PWR when Inputs tab E710 = TRE | infrastructure emissions
Nuclear | TRE | LWR (Light Water Reactor) | Mix (100% PWR_Pressurized Water Reactor) | yes | pm10 | 2.9115e-07 | kg/KWh | output | mass | GREET | Electric tab Row 188-198 for TRE PWR when Inputs tab E710 = TRE | infrastructure emissions
Nuclear | TRE | LWR (Light Water Reactor) | Mix (100% PWR_Pressurized Water Reactor) | yes | pm2.5 | 1.3214e-07 | kg/KWh | output | mass | GREET | Electric tab Row 188-198 for TRE PWR when Inputs tab E710 = TRE | infrastructure emissions
Nuclear | TRE | LWR (Light Water Reactor) | Mix (100% PWR_Pressurized Water Reactor) | yes | sox | 1.851e-06 | kg/KWh | output | mass | GREET | Electric tab Row 188-198 for TRE PWR when Inputs tab E710 = TRE | infrastructure emissions
Nuclear | TRE | LWR (Light Water Reactor) | Mix (100% PWR_Pressurized Water Reactor) | yes | bc | 2.7678e-09 | kg/KWh | output | mass | GREET | Electric tab Row 188-198 for TRE PWR when Inputs tab E710 = TRE | infrastructure emissions
Nuclear | TRE | LWR (Light Water Reactor) | Mix (100% PWR_Pressurized Water Reactor) | yes | oc | 5.7786e-09 | kg/KWh | output | mass | GREET | Electric tab Row 188-198 for TRE PWR when Inputs tab E710 = TRE | infrastructure emissions
Nuclear | TRE | LWR (Light Water Reactor) | Mix (100% PWR_Pressurized Water Reactor) | yes | ch4 | 7.1153e-07 | kg/KWh | output | mass | GREET | Electric tab Row 188-198 for TRE PWR when Inputs tab E710 = TRE | infrastructure emissions
Nuclear | TRE | LWR (Light Water Reactor) | Mix (100% PWR_Pressurized Water Reactor) | yes | n2o | 4.3622e-09 | kg/KWh | output | mass | GREET | Electric tab Row 188-198 for TRE PWR when Inputs tab E710 = TRE | infrastructure emissions
Nuclear | TRE | LWR (Light Water Reactor) | Mix (100% PWR_Pressurized Water Reactor) | yes | co2 | 0.00044166 | kg/KWh | output | mass | GREET | Electric tab Row 188-198 for TRE PWR when Inputs tab E710 = TRE | infrastructure emissions
Nuclear | TRE | LWR (Light Water Reactor) | BRW (Boiling Water Reactor) | yes | voc | 3.9067e-07 | kg/KWh | output | mass | GREET | Electric tab Row 188-198 for TRE BRW when Inputs tab E710 = TRE | infrastructure emissions
Nuclear | TRE | LWR (Light Water Reactor) | BRW (Boiling Water Reactor) | yes | co | 2.2846e-06 | kg/KWh | output | mass | GREET | Electric tab Row 188-198 for TRE BRW when Inputs tab E710 = TRE | infrastructure emissions
Nuclear | TRE | LWR (Light Water Reactor) | BRW (Boiling Water Reactor) | yes | nox | 4.8057e-07 | kg/KWh | output | mass | GREET | Electric tab Row 188-198 for TRE BRW when Inputs tab E710 = TRE | infrastructure emissions
Nuclear | TRE | LWR (Light Water Reactor) | BRW (Boiling Water Reactor) | yes | pm10 | 2.6195e-07 | kg/KWh | output | mass | GREET | Electric tab Row 188-198 for TRE BRW when Inputs tab E710 = TRE | infrastructure emissions
Nuclear | TRE | LWR (Light Water Reactor) | BRW (Boiling Water Reactor) | yes | pm2.5 | 1.1345e-07 | kg/KWh | output | mass | GREET | Electric tab Row 188-198 for TRE BRW when Inputs tab E710 = TRE | infrastructure emissions
Nuclear | TRE | LWR (Light Water Reactor) | BRW (Boiling Water Reactor) | yes | sox | 1.436e-06 | kg/KWh | output | mass | GREET | Electric tab Row 188-198 for TRE BRW when Inputs tab E710 = TRE | infrastructure emissions
Nuclear | TRE | LWR (Light Water Reactor) | BRW (Boiling Water Reactor) | yes | bc | 2.8291e-09 | kg/KWh | output | mass | GREET | Electric tab Row 188-198 for TRE BRW when Inputs tab E710 = TRE | infrastructure emissions
Nuclear | TRE | LWR (Light Water Reactor) | BRW (Boiling Water Reactor) | yes | oc | 6.0202e-09 | kg/KWh | output | mass | GREET | Electric tab Row 188-198 for TRE BRW when Inputs tab E710 = TRE | infrastructure emissions
Nuclear | TRE | LWR (Light Water Reactor) | BRW (Boiling Water Reactor) | yes | ch4 | 5.4869e-07 | kg/KWh | output | mass | GREET | Electric tab Row 188-198 for TRE BRW when Inputs tab E710 = TRE | infrastructure emissions
Nuclear | TRE | LWR (Light Water Reactor) | BRW (Boiling Water Reactor) | yes | n2o | 3.7767e-09 | kg/KWh | output | mass | GREET | Electric tab Row 188-198 for TRE BRW when Inputs tab E710 = TRE | infrastructure emissions
Nuclear | TRE | LWR (Light Water Reactor) | BRW (Boiling Water Reactor) | yes | co2 | 0.00039676 | kg/KWh | output | mass | GREET | Electric tab Row 188-198 for TRE BRW when Inputs tab E710 = TRE | infrastructure emissions
Nuclear | TRE | HTGR |  | yes | voc | 4.5699e-07 | kg/KWh | output | mass | GREET | Electric tab Row 188-198 for TRE HTGR when Inputs tab E710 = TRE | infrastructure emissions
Nuclear | TRE | HTGR |  | yes | co | 2.8872e-06 | kg/KWh | output | mass | GREET | Electric tab Row 188-198 for TRE HTGR when Inputs tab E710 = TRE | infrastructure emissions
Nuclear | TRE | HTGR |  | yes | nox | 4.937e-07 | kg/KWh | output | mass | GREET | Electric tab Row 188-198 for TRE HTGR when Inputs tab E710 = TRE | infrastructure emissions
Nuclear | TRE | HTGR |  | yes | pm10 | 2.9115e-07 | kg/KWh | output | mass | GREET | Electric tab Row 188-198 for TRE HTGR when Inputs tab E710 = TRE | infrastructure emissions
Nuclear | TRE | HTGR |  | yes | pm2.5 | 1.3214e-07 | kg/KWh | output | mass | GREET | Electric tab Row 188-198 for TRE HTGR when Inputs tab E710 = TRE | infrastructure emissions
Nuclear | TRE | HTGR |  | yes | sox | 1.851e-06 | kg/KWh | output | mass | GREET | Electric tab Row 188-198 for TRE HTGR when Inputs tab E710 = TRE | infrastructure emissions
Nuclear | TRE | HTGR |  | yes | bc | 2.7678e-09 | kg/KWh | output | mass | GREET | Electric tab Row 188-198 for TRE HTGR when Inputs tab E710 = TRE | infrastructure emissions
Nuclear | TRE | HTGR |  | yes | oc | 5.7786e-09 | kg/KWh | output | mass | GREET | Electric tab Row 188-198 for TRE HTGR when Inputs tab E710 = TRE | infrastructure emissions
Nuclear | TRE | HTGR |  | yes | ch4 | 7.1153e-07 | kg/KWh | output | mass | GREET | Electric tab Row 188-198 for TRE HTGR when Inputs tab E710 = TRE | infrastructure emissions
Nuclear | TRE | HTGR |  | yes | n2o | 4.3622e-09 | kg/KWh | output | mass | GREET | Electric tab Row 188-198 for TRE HTGR when Inputs tab E710 = TRE | infrastructure emissions
Nuclear | TRE | HTGR |  | yes | co2 | 0.00044166 | kg/KWh | output | mass | GREET | Electric tab Row 188-198 for TRE HTGR when Inputs tab E710 = TRE | infrastructure emissions
Nuclear | WECC | LWR (Light Water Reactor) | Mix (100% PWR_Pressurized Water Reactor) | yes | voc | 4.5699e-07 | kg/KWh | output | mass | GREET | Electric tab Row 188-198 for WECC PWR when Inputs tab E710 = WECC | infrastructure emissions
Nuclear | WECC | LWR (Light Water Reactor) | Mix (100% PWR_Pressurized Water Reactor) | yes | co | 2.8872e-06 | kg/KWh | output | mass | GREET | Electric tab Row 188-198 for WECC PWR when Inputs tab E710 = WECC | infrastructure emissions
Nuclear | WECC | LWR (Light Water Reactor) | Mix (100% PWR_Pressurized Water Reactor) | yes | nox | 4.937e-07 | kg/KWh | output | mass | GREET | Electric tab Row 188-198 for WECC PWR when Inputs tab E710 = WECC | infrastructure emissions
Nuclear | WECC | LWR (Light Water Reactor) | Mix (100% PWR_Pressurized Water Reactor) | yes | pm10 | 2.9115e-07 | kg/KWh | output | mass | GREET | Electric tab Row 188-198 for WECC PWR when Inputs tab E710 = WECC | infrastructure emissions
Nuclear | WECC | LWR (Light Water Reactor) | Mix (100% PWR_Pressurized Water Reactor) | yes | pm2.5 | 1.3214e-07 | kg/KWh | output | mass | GREET | Electric tab Row 188-198 for WECC PWR when Inputs tab E710 = WECC | infrastructure emissions
Nuclear | WECC | LWR (Light Water Reactor) | Mix (100% PWR_Pressurized Water Reactor) | yes | sox | 1.851e-06 | kg/KWh | output | mass | GREET | Electric tab Row 188-198 for WECC PWR when Inputs tab E710 = WECC | infrastructure emissions
Nuclear | WECC | LWR (Light Water Reactor) | Mix (100% PWR_Pressurized Water Reactor) | yes | bc | 2.7678e-09 | kg/KWh | output | mass | GREET | Electric tab Row 188-198 for WECC PWR when Inputs tab E710 = WECC | infrastructure emissions
Nuclear | WECC | LWR (Light Water Reactor) | Mix (100% PWR_Pressurized Water Reactor) | yes | oc | 5.7786e-09 | kg/KWh | output | mass | GREET | Electric tab Row 188-198 for WECC PWR when Inputs tab E710 = WECC | infrastructure emissions
Nuclear | WECC | LWR (Light Water Reactor) | Mix (100% PWR_Pressurized Water Reactor) | yes | ch4 | 7.1153e-07 | kg/KWh | output | mass | GREET | Electric tab Row 188-198 for WECC PWR when Inputs tab E710 = WECC | infrastructure emissions
Nuclear | WECC | LWR (Light Water Reactor) | Mix (100% PWR_Pressurized Water Reactor) | yes | n2o | 4.3622e-09 | kg/KWh | output | mass | GREET | Electric tab Row 188-198 for WECC PWR when Inputs tab E710 = WECC | infrastructure emissions
Nuclear | WECC | LWR (Light Water Reactor) | Mix (100% PWR_Pressurized Water Reactor) | yes | co2 | 0.00044166 | kg/KWh | output | mass | GREET | Electric tab Row 188-198 for WECC PWR when Inputs tab E710 = WECC | infrastructure emissions
Nuclear | WECC | LWR (Light Water Reactor) | BRW (Boiling Water Reactor) | yes | voc | 3.9067e-07 | kg/KWh | output | mass | GREET | Electric tab Row 188-198 for WECC BRW when Inputs tab E710 = WECC | infrastructure emissions
Nuclear | WECC | LWR (Light Water Reactor) | BRW (Boiling Water Reactor) | yes | co | 2.2846e-06 | kg/KWh | output | mass | GREET | Electric tab Row 188-198 for WECC BRW when Inputs tab E710 = WECC | infrastructure emissions
Nuclear | WECC | LWR (Light Water Reactor) | BRW (Boiling Water Reactor) | yes | nox | 4.8057e-07 | kg/KWh | output | mass | GREET | Electric tab Row 188-198 for WECC BRW when Inputs tab E710 = WECC | infrastructure emissions
Nuclear | WECC | LWR (Light Water Reactor) | BRW (Boiling Water Reactor) | yes | pm10 | 2.6195e-07 | kg/KWh | output | mass | GREET | Electric tab Row 188-198 for WECC BRW when Inputs tab E710 = WECC | infrastructure emissions
Nuclear | WECC | LWR (Light Water Reactor) | BRW (Boiling Water Reactor) | yes | pm2.5 | 1.1345e-07 | kg/KWh | output | mass | GREET | Electric tab Row 188-198 for WECC BRW when Inputs tab E710 = WECC | infrastructure emissions
Nuclear | WECC | LWR (Light Water Reactor) | BRW (Boiling Water Reactor) | yes | sox | 1.436e-06 | kg/KWh | output | mass | GREET | Electric tab Row 188-198 for WECC BRW when Inputs tab E710 = WECC | infrastructure emissions
Nuclear | WECC | LWR (Light Water Reactor) | BRW (Boiling Water Reactor) | yes | bc | 2.8291e-09 | kg/KWh | output | mass | GREET | Electric tab Row 188-198 for WECC BRW when Inputs tab E710 = WECC | infrastructure emissions
Nuclear | WECC | LWR (Light Water Reactor) | BRW (Boiling Water Reactor) | yes | oc | 6.0202e-09 | kg/KWh | output | mass | GREET | Electric tab Row 188-198 for WECC BRW when Inputs tab E710 = WECC | infrastructure emissions
Nuclear | WECC | LWR (Light Water Reactor) | BRW (Boiling Water Reactor) | yes | ch4 | 5.4869e-07 | kg/KWh | output | mass | GREET | Electric tab Row 188-198 for WECC BRW when Inputs tab E710 = WECC | infrastructure emissions
Nuclear | WECC | LWR (Light Water Reactor) | BRW (Boiling Water Reactor) | yes | n2o | 3.7767e-09 | kg/KWh | output | mass | GREET | Electric tab Row 188-198 for WECC BRW when Inputs tab E710 = WECC | infrastructure emissions
Nuclear | WECC | LWR (Light Water Reactor) | BRW (Boiling Water Reactor) | yes | co2 | 0.00039676 | kg/KWh | output | mass | GREET | Electric tab Row 188-198 for WECC BRW when Inputs tab E710 = WECC | infrastructure emissions
Nuclear | WECC | HTGR |  | yes | voc | 4.5699e-07 | kg/KWh | output | mass | GREET | Electric tab Row 188-198 for WECC HTGR when Inputs tab E710 = WECC | infrastructure emissions
Nuclear | WECC | HTGR |  | yes | co | 2.8872e-06 | kg/KWh | output | mass | GREET | Electric tab Row 188-198 for WECC HTGR when Inputs tab E710 = WECC | infrastructure emissions
Nuclear | WECC | HTGR |  | yes | nox | 4.937e-07 | kg/KWh | output | mass | GREET | Electric tab Row 188-198 for WECC HTGR when Inputs tab E710 = WECC | infrastructure emissions
Nuclear | WECC | HTGR |  | yes | pm10 | 2.9115e-07 | kg/KWh | output | mass | GREET | Electric tab Row 188-198 for WECC HTGR when Inputs tab E710 = WECC | infrastructure emissions
Nuclear | WECC | HTGR |  | yes | pm2.5 | 1.3214e-07 | kg/KWh | output | mass | GREET | Electric tab Row 188-198 for WECC HTGR when Inputs tab E710 = WECC | infrastructure emissions
Nuclear | WECC | HTGR |  | yes | sox | 1.851e-06 | kg/KWh | output | mass | GREET | Electric tab Row 188-198 for WECC HTGR when Inputs tab E710 = WECC | infrastructure emissions
Nuclear | WECC | HTGR |  | yes | bc | 2.7678e-09 | kg/KWh | output | mass | GREET | Electric tab Row 188-198 for WECC HTGR when Inputs tab E710 = WECC | infrastructure emissions
Nuclear | WECC | HTGR |  | yes | oc | 5.7786e-09 | kg/KWh | output | mass | GREET | Electric tab Row 188-198 for WECC HTGR when Inputs tab E710 = WECC | infrastructure emissions
Nuclear | WECC | HTGR |  | yes | ch4 | 7.1153e-07 | kg/KWh | output | mass | GREET | Electric tab Row 188-198 for WECC HTGR when Inputs tab E710 = WECC | infrastructure emissions
Nuclear | WECC | HTGR |  | yes | n2o | 4.3622e-09 | kg/KWh | output | mass | GREET | Electric tab Row 188-198 for WECC HTGR when Inputs tab E710 = WECC | infrastructure emissions
Nuclear | WECC | HTGR |  | yes | co2 | 0.00044166 | kg/KWh | output | mass | GREET | Electric tab Row 188-198 for WECC HTGR when Inputs tab E710 = WECC | infrastructure emissions
Nuclear | US | LWR (Light Water Reactor) | Mix (100% PWR_Pressurized Water Reactor) | no | voc | 0 | kg/KWh | output | mass | GREET | Electric tab Row 188-198 for US PWR when Inputs tab E710 = US | infrastructure emissions
Nuclear | US | LWR (Light Water Reactor) | Mix (100% PWR_Pressurized Water Reactor) | no | co | 0 | kg/KWh | output | mass | GREET | Electric tab Row 188-198 for US PWR when Inputs tab E710 = US | infrastructure emissions
Nuclear | US | LWR (Light Water Reactor) | Mix (100% PWR_Pressurized Water Reactor) | no | nox | 0 | kg/KWh | output | mass | GREET | Electric tab Row 188-198 for US PWR when Inputs tab E710 = US | infrastructure emissions
Nuclear | US | LWR (Light Water Reactor) | Mix (100% PWR_Pressurized Water Reactor) | no | pm10 | 0 | kg/KWh | output | mass | GREET | Electric tab Row 188-198 for US PWR when Inputs tab E710 = US | infrastructure emissions
Nuclear | US | LWR (Light Water Reactor) | Mix (100% PWR_Pressurized Water Reactor) | no | pm2.5 | 0 | kg/KWh | output | mass | GREET | Electric tab Row 188-198 for US PWR when Inputs tab E710 = US | infrastructure emissions
Nuclear | US | LWR (Light Water Reactor) | Mix (100% PWR_Pressurized Water Reactor) | no | sox | 0 | kg/KWh | output | mass | GREET | Electric tab Row 188-198 for US PWR when Inputs tab E710 = US | infrastructure emissions
Nuclear | US | LWR (Light Water Reactor) | Mix (100% PWR_Pressurized Water Reactor) | no | bc | 0 | kg/KWh | output | mass | GREET | Electric tab Row 188-198 for US PWR when Inputs tab E710 = US | infrastructure emissions
Nuclear | US | LWR (Light Water Reactor) | Mix (100% PWR_Pressurized Water Reactor) | no | oc | 0 | kg/KWh | output | mass | GREET | Electric tab Row 188-198 for US PWR when Inputs tab E710 = US | infrastructure emissions
Nuclear | US | LWR (Light Water Reactor) | Mix (100% PWR_Pressurized Water Reactor) | no | ch4 | 0 | kg/KWh | output | mass | GREET | Electric tab Row 188-198 for US PWR when Inputs tab E710 = US | infrastructure emissions
Nuclear | US | LWR (Light Water Reactor) | Mix (100% PWR_Pressurized Water Reactor) | no | n2o | 0 | kg/KWh | output | mass | GREET | Electric tab Row 188-198 for US PWR when Inputs tab E710 = US | infrastructure emissions
Nuclear | US | LWR (Light Water Reactor) | Mix (100% PWR_Pressurized Water Reactor) | no | co2 | 0 | kg/KWh | output | mass | GREET | Electric tab Row 188-198 for US PWR when Inputs tab E710 = US | infrastructure emissions
Nuclear | US | LWR (Light Water Reactor) | BRW (Boiling Water Reactor) | no | voc | 0 | kg/KWh | output | mass | GREET | Electric tab Row 188-198 for US BRW when Inputs tab E710 = US | infrastructure emissions
Nuclear | US | LWR (Light Water Reactor) | BRW (Boiling Water Reactor) | no | co | 0 | kg/KWh | output | mass | GREET | Electric tab Row 188-198 for US BRW when Inputs tab E710 = US | infrastructure emissions
Nuclear | US | LWR (Light Water Reactor) | BRW (Boiling Water Reactor) | no | nox | 0 | kg/KWh | output | mass | GREET | Electric tab Row 188-198 for US BRW when Inputs tab E710 = US | infrastructure emissions
Nuclear | US | LWR (Light Water Reactor) | BRW (Boiling Water Reactor) | no | pm10 | 0 | kg/KWh | output | mass | GREET | Electric tab Row 188-198 for US BRW when Inputs tab E710 = US | infrastructure emissions
Nuclear | US | LWR (Light Water Reactor) | BRW (Boiling Water Reactor) | no | pm2.5 | 0 | kg/KWh | output | mass | GREET | Electric tab Row 188-198 for US BRW when Inputs tab E710 = US | infrastructure emissions
Nuclear | US | LWR (Light Water Reactor) | BRW (Boiling Water Reactor) | no | sox | 0 | kg/KWh | output | mass | GREET | Electric tab Row 188-198 for US BRW when Inputs tab E710 = US | infrastructure emissions
Nuclear | US | LWR (Light Water Reactor) | BRW (Boiling Water Reactor) | no | bc | 0 | kg/KWh | output | mass | GREET | Electric tab Row 188-198 for US BRW when Inputs tab E710 = US | infrastructure emissions
Nuclear | US | LWR (Light Water Reactor) | BRW (Boiling Water Reactor) | no | oc | 0 | kg/KWh | output | mass | GREET | Electric tab Row 188-198 for US BRW when Inputs tab E710 = US | infrastructure emissions
Nuclear | US | LWR (Light Water Reactor) | BRW (Boiling Water Reactor) | no | ch4 | 0 | kg/KWh | output | mass | GREET | Electric tab Row 188-198 for US BRW when Inputs tab E710 = US | infrastructure emissions
Nuclear | US | LWR (Light Water Reactor) | BRW (Boiling Water Reactor) | no | n2o | 0 | kg/KWh | output | mass | GREET | Electric tab Row 188-198 for US BRW when Inputs tab E710 = US | infrastructure emissions
Nuclear | US | LWR (Light Water Reactor) | BRW (Boiling Water Reactor) | no | co2 | 0 | kg/KWh | output | mass | GREET | Electric tab Row 188-198 for US BRW when Inputs tab E710 = US | infrastructure emissions
Nuclear | US | HTGR |  | no | voc | 0 | kg/KWh | output | mass | GREET | Electric tab Row 188-198 for US HTGR when Inputs tab E710 = US | infrastructure emissions
Nuclear | US | HTGR |  | no | co | 0 | kg/KWh | output | mass | GREET | Electric tab Row 188-198 for US HTGR when Inputs tab E710 = US | infrastructure emissions
Nuclear | US | HTGR |  | no | nox | 0 | kg/KWh | output | mass | GREET | Electric tab Row 188-198 for US HTGR when Inputs tab E710 = US | infrastructure emissions
Nuclear | US | HTGR |  | no | pm10 | 0 | kg/KWh | output | mass | GREET | Electric tab Row 188-198 for US HTGR when Inputs tab E710 = US | infrastructure emissions
Nuclear | US | HTGR |  | no | pm2.5 | 0 | kg/KWh | output | mass | GREET | Electric tab Row 188-198 for US HTGR when Inputs tab E710 = US | infrastructure emissions
Nuclear | US | HTGR |  | no | sox | 0 | kg/KWh | output | mass | GREET | Electric tab Row 188-198 for US HTGR when Inputs tab E710 = US | infrastructure emissions
Nuclear | US | HTGR |  | no | bc | 0 | kg/KWh | output | mass | GREET | Electric tab Row 188-198 for US HTGR when Inputs tab E710 = US | infrastructure emissions
Nuclear | US | HTGR |  | no | oc | 0 | kg/KWh | output | mass | GREET | Electric tab Row 188-198 for US HTGR when Inputs tab E710 = US | infrastructure emissions
Nuclear | US | HTGR |  | no | ch4 | 0 | kg/KWh | output | mass | GREET | Electric tab Row 188-198 for US HTGR when Inputs tab E710 = US | infrastructure emissions
Nuclear | US | HTGR |  | no | n2o | 0 | kg/KWh | output | mass | GREET | Electric tab Row 188-198 for US HTGR when Inputs tab E710 = US | infrastructure emissions
Nuclear | US | HTGR |  | no | co2 | 0 | kg/KWh | output | mass | GREET | Electric tab Row 188-198 for US HTGR when Inputs tab E710 = US | infrastructure emissions
Nuclear | ASCC | LWR (Light Water Reactor) | Mix (100% PWR_Pressurized Water Reactor) | no | voc | 0 | kg/KWh | output | mass | GREET | Electric tab Row 188-198 for ASCC PWR when Inputs tab E710 = ASCC | infrastructure emissions
Nuclear | ASCC | LWR (Light Water Reactor) | Mix (100% PWR_Pressurized Water Reactor) | no | co | 0 | kg/KWh | output | mass | GREET | Electric tab Row 188-198 for ASCC PWR when Inputs tab E710 = ASCC | infrastructure emissions
Nuclear | ASCC | LWR (Light Water Reactor) | Mix (100% PWR_Pressurized Water Reactor) | no | nox | 0 | kg/KWh | output | mass | GREET | Electric tab Row 188-198 for ASCC PWR when Inputs tab E710 = ASCC | infrastructure emissions
Nuclear | ASCC | LWR (Light Water Reactor) | Mix (100% PWR_Pressurized Water Reactor) | no | pm10 | 0 | kg/KWh | output | mass | GREET | Electric tab Row 188-198 for ASCC PWR when Inputs tab E710 = ASCC | infrastructure emissions
Nuclear | ASCC | LWR (Light Water Reactor) | Mix (100% PWR_Pressurized Water Reactor) | no | pm2.5 | 0 | kg/KWh | output | mass | GREET | Electric tab Row 188-198 for ASCC PWR when Inputs tab E710 = ASCC | infrastructure emissions
Nuclear | ASCC | LWR (Light Water Reactor) | Mix (100% PWR_Pressurized Water Reactor) | no | sox | 0 | kg/KWh | output | mass | GREET | Electric tab Row 188-198 for ASCC PWR when Inputs tab E710 = ASCC | infrastructure emissions
Nuclear | ASCC | LWR (Light Water Reactor) | Mix (100% PWR_Pressurized Water Reactor) | no | bc | 0 | kg/KWh | output | mass | GREET | Electric tab Row 188-198 for ASCC PWR when Inputs tab E710 = ASCC | infrastructure emissions
Nuclear | ASCC | LWR (Light Water Reactor) | Mix (100% PWR_Pressurized Water Reactor) | no | oc | 0 | kg/KWh | output | mass | GREET | Electric tab Row 188-198 for ASCC PWR when Inputs tab E710 = ASCC | infrastructure emissions
Nuclear | ASCC | LWR (Light Water Reactor) | Mix (100% PWR_Pressurized Water Reactor) | no | ch4 | 0 | kg/KWh | output | mass | GREET | Electric tab Row 188-198 for ASCC PWR when Inputs tab E710 = ASCC | infrastructure emissions
Nuclear | ASCC | LWR (Light Water Reactor) | Mix (100% PWR_Pressurized Water Reactor) | no | n2o | 0 | kg/KWh | output | mass | GREET | Electric tab Row 188-198 for ASCC PWR when Inputs tab E710 = ASCC | infrastructure emissions
Nuclear | ASCC | LWR (Light Water Reactor) | Mix (100% PWR_Pressurized Water Reactor) | no | co2 | 0 | kg/KWh | output | mass | GREET | Electric tab Row 188-198 for ASCC PWR when Inputs tab E710 = ASCC | infrastructure emissions
Nuclear | ASCC | LWR (Light Water Reactor) | BRW (Boiling Water Reactor) | no | voc | 0 | kg/KWh | output | mass | GREET | Electric tab Row 188-198 for ASCC BRW when Inputs tab E710 = ASCC | infrastructure emissions
Nuclear | ASCC | LWR (Light Water Reactor) | BRW (Boiling Water Reactor) | no | co | 0 | kg/KWh | output | mass | GREET | Electric tab Row 188-198 for ASCC BRW when Inputs tab E710 = ASCC | infrastructure emissions
Nuclear | ASCC | LWR (Light Water Reactor) | BRW (Boiling Water Reactor) | no | nox | 0 | kg/KWh | output | mass | GREET | Electric tab Row 188-198 for ASCC BRW when Inputs tab E710 = ASCC | infrastructure emissions
Nuclear | ASCC | LWR (Light Water Reactor) | BRW (Boiling Water Reactor) | no | pm10 | 0 | kg/KWh | output | mass | GREET | Electric tab Row 188-198 for ASCC BRW when Inputs tab E710 = ASCC | infrastructure emissions
Nuclear | ASCC | LWR (Light Water Reactor) | BRW (Boiling Water Reactor) | no | pm2.5 | 0 | kg/KWh | output | mass | GREET | Electric tab Row 188-198 for ASCC BRW when Inputs tab E710 = ASCC | infrastructure emissions
Nuclear | ASCC | LWR (Light Water Reactor) | BRW (Boiling Water Reactor) | no | sox | 0 | kg/KWh | output | mass | GREET | Electric tab Row 188-198 for ASCC BRW when Inputs tab E710 = ASCC | infrastructure emissions
Nuclear | ASCC | LWR (Light Water Reactor) | BRW (Boiling Water Reactor) | no | bc | 0 | kg/KWh | output | mass | GREET | Electric tab Row 188-198 for ASCC BRW when Inputs tab E710 = ASCC | infrastructure emissions
Nuclear | ASCC | LWR (Light Water Reactor) | BRW (Boiling Water Reactor) | no | oc | 0 | kg/KWh | output | mass | GREET | Electric tab Row 188-198 for ASCC BRW when Inputs tab E710 = ASCC | infrastructure emissions
Nuclear | ASCC | LWR (Light Water Reactor) | BRW (Boiling Water Reactor) | no | ch4 | 0 | kg/KWh | output | mass | GREET | Electric tab Row 188-198 for ASCC BRW when Inputs tab E710 = ASCC | infrastructure emissions
Nuclear | ASCC | LWR (Light Water Reactor) | BRW (Boiling Water Reactor) | no | n2o | 0 | kg/KWh | output | mass | GREET | Electric tab Row 188-198 for ASCC BRW when Inputs tab E710 = ASCC | infrastructure emissions
Nuclear | ASCC | LWR (Light Water Reactor) | BRW (Boiling Water Reactor) | no | co2 | 0 | kg/KWh | output | mass | GREET | Electric tab Row 188-198 for ASCC BRW when Inputs tab E710 = ASCC | infrastructure emissions
Nuclear | ASCC | HTGR |  | no | voc | 0 | kg/KWh | output | mass | GREET | Electric tab Row 188-198 for ASCC HTGR when Inputs tab E710 = ASCC | infrastructure emissions
Nuclear | ASCC | HTGR |  | no | co | 0 | kg/KWh | output | mass | GREET | Electric tab Row 188-198 for ASCC HTGR when Inputs tab E710 = ASCC | infrastructure emissions
Nuclear | ASCC | HTGR |  | no | nox | 0 | kg/KWh | output | mass | GREET | Electric tab Row 188-198 for ASCC HTGR when Inputs tab E710 = ASCC | infrastructure emissions
Nuclear | ASCC | HTGR |  | no | pm10 | 0 | kg/KWh | output | mass | GREET | Electric tab Row 188-198 for ASCC HTGR when Inputs tab E710 = ASCC | infrastructure emissions
Nuclear | ASCC | HTGR |  | no | pm2.5 | 0 | kg/KWh | output | mass | GREET | Electric tab Row 188-198 for ASCC HTGR when Inputs tab E710 = ASCC | infrastructure emissions
Nuclear | ASCC | HTGR |  | no | sox | 0 | kg/KWh | output | mass | GREET | Electric tab Row 188-198 for ASCC HTGR when Inputs tab E710 = ASCC | infrastructure emissions
Nuclear | ASCC | HTGR |  | no | bc | 0 | kg/KWh | output | mass | GREET | Electric tab Row 188-198 for ASCC HTGR when Inputs tab E710 = ASCC | infrastructure emissions
Nuclear | ASCC | HTGR |  | no | oc | 0 | kg/KWh | output | mass | GREET | Electric tab Row 188-198 for ASCC HTGR when Inputs tab E710 = ASCC | infrastructure emissions
Nuclear | ASCC | HTGR |  | no | ch4 | 0 | kg/KWh | output | mass | GREET | Electric tab Row 188-198 for ASCC HTGR when Inputs tab E710 = ASCC | infrastructure emissions
Nuclear | ASCC | HTGR |  | no | n2o | 0 | kg/KWh | output | mass | GREET | Electric tab Row 188-198 for ASCC HTGR when Inputs tab E710 = ASCC | infrastructure emissions
Nuclear | ASCC | HTGR |  | no | co2 | 0 | kg/KWh | output | mass | GREET | Electric tab Row 188-198 for ASCC HTGR when Inputs tab E710 = ASCC | infrastructure emissions
Nuclear | FRCC | LWR (Light Water Reactor) | Mix (100% PWR_Pressurized Water Reactor) | no | voc | 0 | kg/KWh | output | mass | GREET | Electric tab Row 188-198 for FRCC PWR when Inputs tab E710 = FRCC | infrastructure emissions
Nuclear | FRCC | LWR (Light Water Reactor) | Mix (100% PWR_Pressurized Water Reactor) | no | co | 0 | kg/KWh | output | mass | GREET | Electric tab Row 188-198 for FRCC PWR when Inputs tab E710 = FRCC | infrastructure emissions
Nuclear | FRCC | LWR (Light Water Reactor) | Mix (100% PWR_Pressurized Water Reactor) | no | nox | 0 | kg/KWh | output | mass | GREET | Electric tab Row 188-198 for FRCC PWR when Inputs tab E710 = FRCC | infrastructure emissions
Nuclear | FRCC | LWR (Light Water Reactor) | Mix (100% PWR_Pressurized Water Reactor) | no | pm10 | 0 | kg/KWh | output | mass | GREET | Electric tab Row 188-198 for FRCC PWR when Inputs tab E710 = FRCC | infrastructure emissions
Nuclear | FRCC | LWR (Light Water Reactor) | Mix (100% PWR_Pressurized Water Reactor) | no | pm2.5 | 0 | kg/KWh | output | mass | GREET | Electric tab Row 188-198 for FRCC PWR when Inputs tab E710 = FRCC | infrastructure emissions
Nuclear | FRCC | LWR (Light Water Reactor) | Mix (100% PWR_Pressurized Water Reactor) | no | sox | 0 | kg/KWh | output | mass | GREET | Electric tab Row 188-198 for FRCC PWR when Inputs tab E710 = FRCC | infrastructure emissions
Nuclear | FRCC | LWR (Light Water Reactor) | Mix (100% PWR_Pressurized Water Reactor) | no | bc | 0 | kg/KWh | output | mass | GREET | Electric tab Row 188-198 for FRCC PWR when Inputs tab E710 = FRCC | infrastructure emissions
Nuclear | FRCC | LWR (Light Water Reactor) | Mix (100% PWR_Pressurized Water Reactor) | no | oc | 0 | kg/KWh | output | mass | GREET | Electric tab Row 188-198 for FRCC PWR when Inputs tab E710 = FRCC | infrastructure emissions
Nuclear | FRCC | LWR (Light Water Reactor) | Mix (100% PWR_Pressurized Water Reactor) | no | ch4 | 0 | kg/KWh | output | mass | GREET | Electric tab Row 188-198 for FRCC PWR when Inputs tab E710 = FRCC | infrastructure emissions
Nuclear | FRCC | LWR (Light Water Reactor) | Mix (100% PWR_Pressurized Water Reactor) | no | n2o | 0 | kg/KWh | output | mass | GREET | Electric tab Row 188-198 for FRCC PWR when Inputs tab E710 = FRCC | infrastructure emissions
Nuclear | FRCC | LWR (Light Water Reactor) | Mix (100% PWR_Pressurized Water Reactor) | no | co2 | 0 | kg/KWh | output | mass | GREET | Electric tab Row 188-198 for FRCC PWR when Inputs tab E710 = FRCC | infrastructure emissions
Nuclear | FRCC | LWR (Light Water Reactor) | BRW (Boiling Water Reactor) | no | voc | 0 | kg/KWh | output | mass | GREET | Electric tab Row 188-198 for FRCC BRW when Inputs tab E710 = FRCC | infrastructure emissions
Nuclear | FRCC | LWR (Light Water Reactor) | BRW (Boiling Water Reactor) | no | co | 0 | kg/KWh | output | mass | GREET | Electric tab Row 188-198 for FRCC BRW when Inputs tab E710 = FRCC | infrastructure emissions
Nuclear | FRCC | LWR (Light Water Reactor) | BRW (Boiling Water Reactor) | no | nox | 0 | kg/KWh | output | mass | GREET | Electric tab Row 188-198 for FRCC BRW when Inputs tab E710 = FRCC | infrastructure emissions
Nuclear | FRCC | LWR (Light Water Reactor) | BRW (Boiling Water Reactor) | no | pm10 | 0 | kg/KWh | output | mass | GREET | Electric tab Row 188-198 for FRCC BRW when Inputs tab E710 = FRCC | infrastructure emissions
Nuclear | FRCC | LWR (Light Water Reactor) | BRW (Boiling Water Reactor) | no | pm2.5 | 0 | kg/KWh | output | mass | GREET | Electric tab Row 188-198 for FRCC BRW when Inputs tab E710 = FRCC | infrastructure emissions
Nuclear | FRCC | LWR (Light Water Reactor) | BRW (Boiling Water Reactor) | no | sox | 0 | kg/KWh | output | mass | GREET | Electric tab Row 188-198 for FRCC BRW when Inputs tab E710 = FRCC | infrastructure emissions
Nuclear | FRCC | LWR (Light Water Reactor) | BRW (Boiling Water Reactor) | no | bc | 0 | kg/KWh | output | mass | GREET | Electric tab Row 188-198 for FRCC BRW when Inputs tab E710 = FRCC | infrastructure emissions
Nuclear | FRCC | LWR (Light Water Reactor) | BRW (Boiling Water Reactor) | no | oc | 0 | kg/KWh | output | mass | GREET | Electric tab Row 188-198 for FRCC BRW when Inputs tab E710 = FRCC | infrastructure emissions
Nuclear | FRCC | LWR (Light Water Reactor) | BRW (Boiling Water Reactor) | no | ch4 | 0 | kg/KWh | output | mass | GREET | Electric tab Row 188-198 for FRCC BRW when Inputs tab E710 = FRCC | infrastructure emissions
Nuclear | FRCC | LWR (Light Water Reactor) | BRW (Boiling Water Reactor) | no | n2o | 0 | kg/KWh | output | mass | GREET | Electric tab Row 188-198 for FRCC BRW when Inputs tab E710 = FRCC | infrastructure emissions
Nuclear | FRCC | LWR (Light Water Reactor) | BRW (Boiling Water Reactor) | no | co2 | 0 | kg/KWh | output | mass | GREET | Electric tab Row 188-198 for FRCC BRW when Inputs tab E710 = FRCC | infrastructure emissions
Nuclear | FRCC | HTGR |  | no | voc | 0 | kg/KWh | output | mass | GREET | Electric tab Row 188-198 for FRCC HTGR when Inputs tab E710 = FRCC | infrastructure emissions
Nuclear | FRCC | HTGR |  | no | co | 0 | kg/KWh | output | mass | GREET | Electric tab Row 188-198 for FRCC HTGR when Inputs tab E710 = FRCC | infrastructure emissions
Nuclear | FRCC | HTGR |  | no | nox | 0 | kg/KWh | output | mass | GREET | Electric tab Row 188-198 for FRCC HTGR when Inputs tab E710 = FRCC | infrastructure emissions
Nuclear | FRCC | HTGR |  | no | pm10 | 0 | kg/KWh | output | mass | GREET | Electric tab Row 188-198 for FRCC HTGR when Inputs tab E710 = FRCC | infrastructure emissions
Nuclear | FRCC | HTGR |  | no | pm2.5 | 0 | kg/KWh | output | mass | GREET | Electric tab Row 188-198 for FRCC HTGR when Inputs tab E710 = FRCC | infrastructure emissions
Nuclear | FRCC | HTGR |  | no | sox | 0 | kg/KWh | output | mass | GREET | Electric tab Row 188-198 for FRCC HTGR when Inputs tab E710 = FRCC | infrastructure emissions
Nuclear | FRCC | HTGR |  | no | bc | 0 | kg/KWh | output | mass | GREET | Electric tab Row 188-198 for FRCC HTGR when Inputs tab E710 = FRCC | infrastructure emissions
Nuclear | FRCC | HTGR |  | no | oc | 0 | kg/KWh | output | mass | GREET | Electric tab Row 188-198 for FRCC HTGR when Inputs tab E710 = FRCC | infrastructure emissions
Nuclear | FRCC | HTGR |  | no | ch4 | 0 | kg/KWh | output | mass | GREET | Electric tab Row 188-198 for FRCC HTGR when Inputs tab E710 = FRCC | infrastructure emissions
Nuclear | FRCC | HTGR |  | no | n2o | 0 | kg/KWh | output | mass | GREET | Electric tab Row 188-198 for FRCC HTGR when Inputs tab E710 = FRCC | infrastructure emissions
Nuclear | FRCC | HTGR |  | no | co2 | 0 | kg/KWh | output | mass | GREET | Electric tab Row 188-198 for FRCC HTGR when Inputs tab E710 = FRCC | infrastructure emissions
Nuclear | HICC | LWR (Light Water Reactor) | Mix (100% PWR_Pressurized Water Reactor) | no | voc | 0 | kg/KWh | output | mass | GREET | Electric tab Row 188-198 for HICC PWR when Inputs tab E710 = HICC | infrastructure emissions
Nuclear | HICC | LWR (Light Water Reactor) | Mix (100% PWR_Pressurized Water Reactor) | no | co | 0 | kg/KWh | output | mass | GREET | Electric tab Row 188-198 for HICC PWR when Inputs tab E710 = HICC | infrastructure emissions
Nuclear | HICC | LWR (Light Water Reactor) | Mix (100% PWR_Pressurized Water Reactor) | no | nox | 0 | kg/KWh | output | mass | GREET | Electric tab Row 188-198 for HICC PWR when Inputs tab E710 = HICC | infrastructure emissions
Nuclear | HICC | LWR (Light Water Reactor) | Mix (100% PWR_Pressurized Water Reactor) | no | pm10 | 0 | kg/KWh | output | mass | GREET | Electric tab Row 188-198 for HICC PWR when Inputs tab E710 = HICC | infrastructure emissions
Nuclear | HICC | LWR (Light Water Reactor) | Mix (100% PWR_Pressurized Water Reactor) | no | pm2.5 | 0 | kg/KWh | output | mass | GREET | Electric tab Row 188-198 for HICC PWR when Inputs tab E710 = HICC | infrastructure emissions
Nuclear | HICC | LWR (Light Water Reactor) | Mix (100% PWR_Pressurized Water Reactor) | no | sox | 0 | kg/KWh | output | mass | GREET | Electric tab Row 188-198 for HICC PWR when Inputs tab E710 = HICC | infrastructure emissions
Nuclear | HICC | LWR (Light Water Reactor) | Mix (100% PWR_Pressurized Water Reactor) | no | bc | 0 | kg/KWh | output | mass | GREET | Electric tab Row 188-198 for HICC PWR when Inputs tab E710 = HICC | infrastructure emissions
Nuclear | HICC | LWR (Light Water Reactor) | Mix (100% PWR_Pressurized Water Reactor) | no | oc | 0 | kg/KWh | output | mass | GREET | Electric tab Row 188-198 for HICC PWR when Inputs tab E710 = HICC | infrastructure emissions
Nuclear | HICC | LWR (Light Water Reactor) | Mix (100% PWR_Pressurized Water Reactor) | no | ch4 | 0 | kg/KWh | output | mass | GREET | Electric tab Row 188-198 for HICC PWR when Inputs tab E710 = HICC | infrastructure emissions
Nuclear | HICC | LWR (Light Water Reactor) | Mix (100% PWR_Pressurized Water Reactor) | no | n2o | 0 | kg/KWh | output | mass | GREET | Electric tab Row 188-198 for HICC PWR when Inputs tab E710 = HICC | infrastructure emissions
Nuclear | HICC | LWR (Light Water Reactor) | Mix (100% PWR_Pressurized Water Reactor) | no | co2 | 0 | kg/KWh | output | mass | GREET | Electric tab Row 188-198 for HICC PWR when Inputs tab E710 = HICC | infrastructure emissions
Nuclear | HICC | LWR (Light Water Reactor) | BRW (Boiling Water Reactor) | no | voc | 0 | kg/KWh | output | mass | GREET | Electric tab Row 188-198 for HICC BRW when Inputs tab E710 = HICC | infrastructure emissions
Nuclear | HICC | LWR (Light Water Reactor) | BRW (Boiling Water Reactor) | no | co | 0 | kg/KWh | output | mass | GREET | Electric tab Row 188-198 for HICC BRW when Inputs tab E710 = HICC | infrastructure emissions
Nuclear | HICC | LWR (Light Water Reactor) | BRW (Boiling Water Reactor) | no | nox | 0 | kg/KWh | output | mass | GREET | Electric tab Row 188-198 for HICC BRW when Inputs tab E710 = HICC | infrastructure emissions
Nuclear | HICC | LWR (Light Water Reactor) | BRW (Boiling Water Reactor) | no | pm10 | 0 | kg/KWh | output | mass | GREET | Electric tab Row 188-198 for HICC BRW when Inputs tab E710 = HICC | infrastructure emissions
Nuclear | HICC | LWR (Light Water Reactor) | BRW (Boiling Water Reactor) | no | pm2.5 | 0 | kg/KWh | output | mass | GREET | Electric tab Row 188-198 for HICC BRW when Inputs tab E710 = HICC | infrastructure emissions
Nuclear | HICC | LWR (Light Water Reactor) | BRW (Boiling Water Reactor) | no | sox | 0 | kg/KWh | output | mass | GREET | Electric tab Row 188-198 for HICC BRW when Inputs tab E710 = HICC | infrastructure emissions
Nuclear | HICC | LWR (Light Water Reactor) | BRW (Boiling Water Reactor) | no | bc | 0 | kg/KWh | output | mass | GREET | Electric tab Row 188-198 for HICC BRW when Inputs tab E710 = HICC | infrastructure emissions
Nuclear | HICC | LWR (Light Water Reactor) | BRW (Boiling Water Reactor) | no | oc | 0 | kg/KWh | output | mass | GREET | Electric tab Row 188-198 for HICC BRW when Inputs tab E710 = HICC | infrastructure emissions
Nuclear | HICC | LWR (Light Water Reactor) | BRW (Boiling Water Reactor) | no | ch4 | 0 | kg/KWh | output | mass | GREET | Electric tab Row 188-198 for HICC BRW when Inputs tab E710 = HICC | infrastructure emissions
Nuclear | HICC | LWR (Light Water Reactor) | BRW (Boiling Water Reactor) | no | n2o | 0 | kg/KWh | output | mass | GREET | Electric tab Row 188-198 for HICC BRW when Inputs tab E710 = HICC | infrastructure emissions
Nuclear | HICC | LWR (Light Water Reactor) | BRW (Boiling Water Reactor) | no | co2 | 0 | kg/KWh | output | mass | GREET | Electric tab Row 188-198 for HICC BRW when Inputs tab E710 = HICC | infrastructure emissions
Nuclear | HICC | HTGR |  | no | voc | 0 | kg/KWh | output | mass | GREET | Electric tab Row 188-198 for HICC HTGR when Inputs tab E710 = HICC | infrastructure emissions
Nuclear | HICC | HTGR |  | no | co | 0 | kg/KWh | output | mass | GREET | Electric tab Row 188-198 for HICC HTGR when Inputs tab E710 = HICC | infrastructure emissions
Nuclear | HICC | HTGR |  | no | nox | 0 | kg/KWh | output | mass | GREET | Electric tab Row 188-198 for HICC HTGR when Inputs tab E710 = HICC | infrastructure emissions
Nuclear | HICC | HTGR |  | no | pm10 | 0 | kg/KWh | output | mass | GREET | Electric tab Row 188-198 for HICC HTGR when Inputs tab E710 = HICC | infrastructure emissions
Nuclear | HICC | HTGR |  | no | pm2.5 | 0 | kg/KWh | output | mass | GREET | Electric tab Row 188-198 for HICC HTGR when Inputs tab E710 = HICC | infrastructure emissions
Nuclear | HICC | HTGR |  | no | sox | 0 | kg/KWh | output | mass | GREET | Electric tab Row 188-198 for HICC HTGR when Inputs tab E710 = HICC | infrastructure emissions
Nuclear | HICC | HTGR |  | no | bc | 0 | kg/KWh | output | mass | GREET | Electric tab Row 188-198 for HICC HTGR when Inputs tab E710 = HICC | infrastructure emissions
Nuclear | HICC | HTGR |  | no | oc | 0 | kg/KWh | output | mass | GREET | Electric tab Row 188-198 for HICC HTGR when Inputs tab E710 = HICC | infrastructure emissions
Nuclear | HICC | HTGR |  | no | ch4 | 0 | kg/KWh | output | mass | GREET | Electric tab Row 188-198 for HICC HTGR when Inputs tab E710 = HICC | infrastructure emissions
Nuclear | HICC | HTGR |  | no | n2o | 0 | kg/KWh | output | mass | GREET | Electric tab Row 188-198 for HICC HTGR when Inputs tab E710 = HICC | infrastructure emissions
Nuclear | HICC | HTGR |  | no | co2 | 0 | kg/KWh | output | mass | GREET | Electric tab Row 188-198 for HICC HTGR when Inputs tab E710 = HICC | infrastructure emissions
Nuclear | MRO | LWR (Light Water Reactor) | Mix (100% PWR_Pressurized Water Reactor) | no | voc | 0 | kg/KWh | output | mass | GREET | Electric tab Row 188-198 for MRO PWR when Inputs tab E710 = MRO | infrastructure emissions
Nuclear | MRO | LWR (Light Water Reactor) | Mix (100% PWR_Pressurized Water Reactor) | no | co | 0 | kg/KWh | output | mass | GREET | Electric tab Row 188-198 for MRO PWR when Inputs tab E710 = MRO | infrastructure emissions
Nuclear | MRO | LWR (Light Water Reactor) | Mix (100% PWR_Pressurized Water Reactor) | no | nox | 0 | kg/KWh | output | mass | GREET | Electric tab Row 188-198 for MRO PWR when Inputs tab E710 = MRO | infrastructure emissions
Nuclear | MRO | LWR (Light Water Reactor) | Mix (100% PWR_Pressurized Water Reactor) | no | pm10 | 0 | kg/KWh | output | mass | GREET | Electric tab Row 188-198 for MRO PWR when Inputs tab E710 = MRO | infrastructure emissions
Nuclear | MRO | LWR (Light Water Reactor) | Mix (100% PWR_Pressurized Water Reactor) | no | pm2.5 | 0 | kg/KWh | output | mass | GREET | Electric tab Row 188-198 for MRO PWR when Inputs tab E710 = MRO | infrastructure emissions
Nuclear | MRO | LWR (Light Water Reactor) | Mix (100% PWR_Pressurized Water Reactor) | no | sox | 0 | kg/KWh | output | mass | GREET | Electric tab Row 188-198 for MRO PWR when Inputs tab E710 = MRO | infrastructure emissions
Nuclear | MRO | LWR (Light Water Reactor) | Mix (100% PWR_Pressurized Water Reactor) | no | bc | 0 | kg/KWh | output | mass | GREET | Electric tab Row 188-198 for MRO PWR when Inputs tab E710 = MRO | infrastructure emissions
Nuclear | MRO | LWR (Light Water Reactor) | Mix (100% PWR_Pressurized Water Reactor) | no | oc | 0 | kg/KWh | output | mass | GREET | Electric tab Row 188-198 for MRO PWR when Inputs tab E710 = MRO | infrastructure emissions
Nuclear | MRO | LWR (Light Water Reactor) | Mix (100% PWR_Pressurized Water Reactor) | no | ch4 | 0 | kg/KWh | output | mass | GREET | Electric tab Row 188-198 for MRO PWR when Inputs tab E710 = MRO | infrastructure emissions
Nuclear | MRO | LWR (Light Water Reactor) | Mix (100% PWR_Pressurized Water Reactor) | no | n2o | 0 | kg/KWh | output | mass | GREET | Electric tab Row 188-198 for MRO PWR when Inputs tab E710 = MRO | infrastructure emissions
Nuclear | MRO | LWR (Light Water Reactor) | Mix (100% PWR_Pressurized Water Reactor) | no | co2 | 0 | kg/KWh | output | mass | GREET | Electric tab Row 188-198 for MRO PWR when Inputs tab E710 = MRO | infrastructure emissions
Nuclear | MRO | LWR (Light Water Reactor) | BRW (Boiling Water Reactor) | no | voc | 0 | kg/KWh | output | mass | GREET | Electric tab Row 188-198 for MRO BRW when Inputs tab E710 = MRO | infrastructure emissions
Nuclear | MRO | LWR (Light Water Reactor) | BRW (Boiling Water Reactor) | no | co | 0 | kg/KWh | output | mass | GREET | Electric tab Row 188-198 for MRO BRW when Inputs tab E710 = MRO | infrastructure emissions
Nuclear | MRO | LWR (Light Water Reactor) | BRW (Boiling Water Reactor) | no | nox | 0 | kg/KWh | output | mass | GREET | Electric tab Row 188-198 for MRO BRW when Inputs tab E710 = MRO | infrastructure emissions
Nuclear | MRO | LWR (Light Water Reactor) | BRW (Boiling Water Reactor) | no | pm10 | 0 | kg/KWh | output | mass | GREET | Electric tab Row 188-198 for MRO BRW when Inputs tab E710 = MRO | infrastructure emissions
Nuclear | MRO | LWR (Light Water Reactor) | BRW (Boiling Water Reactor) | no | pm2.5 | 0 | kg/KWh | output | mass | GREET | Electric tab Row 188-198 for MRO BRW when Inputs tab E710 = MRO | infrastructure emissions
Nuclear | MRO | LWR (Light Water Reactor) | BRW (Boiling Water Reactor) | no | sox | 0 | kg/KWh | output | mass | GREET | Electric tab Row 188-198 for MRO BRW when Inputs tab E710 = MRO | infrastructure emissions
Nuclear | MRO | LWR (Light Water Reactor) | BRW (Boiling Water Reactor) | no | bc | 0 | kg/KWh | output | mass | GREET | Electric tab Row 188-198 for MRO BRW when Inputs tab E710 = MRO | infrastructure emissions
Nuclear | MRO | LWR (Light Water Reactor) | BRW (Boiling Water Reactor) | no | oc | 0 | kg/KWh | output | mass | GREET | Electric tab Row 188-198 for MRO BRW when Inputs tab E710 = MRO | infrastructure emissions
Nuclear | MRO | LWR (Light Water Reactor) | BRW (Boiling Water Reactor) | no | ch4 | 0 | kg/KWh | output | mass | GREET | Electric tab Row 188-198 for MRO BRW when Inputs tab E710 = MRO | infrastructure emissions
Nuclear | MRO | LWR (Light Water Reactor) | BRW (Boiling Water Reactor) | no | n2o | 0 | kg/KWh | output | mass | GREET | Electric tab Row 188-198 for MRO BRW when Inputs tab E710 = MRO | infrastructure emissions
Nuclear | MRO | LWR (Light Water Reactor) | BRW (Boiling Water Reactor) | no | co2 | 0 | kg/KWh | output | mass | GREET | Electric tab Row 188-198 for MRO BRW when Inputs tab E710 = MRO | infrastructure emissions
Nuclear | MRO | HTGR |  | no | voc | 0 | kg/KWh | output | mass | GREET | Electric tab Row 188-198 for MRO HTGR when Inputs tab E710 = MRO | infrastructure emissions
Nuclear | MRO | HTGR |  | no | co | 0 | kg/KWh | output | mass | GREET | Electric tab Row 188-198 for MRO HTGR when Inputs tab E710 = MRO | infrastructure emissions
Nuclear | MRO | HTGR |  | no | nox | 0 | kg/KWh | output | mass | GREET | Electric tab Row 188-198 for MRO HTGR when Inputs tab E710 = MRO | infrastructure emissions
Nuclear | MRO | HTGR |  | no | pm10 | 0 | kg/KWh | output | mass | GREET | Electric tab Row 188-198 for MRO HTGR when Inputs tab E710 = MRO | infrastructure emissions
Nuclear | MRO | HTGR |  | no | pm2.5 | 0 | kg/KWh | output | mass | GREET | Electric tab Row 188-198 for MRO HTGR when Inputs tab E710 = MRO | infrastructure emissions
Nuclear | MRO | HTGR |  | no | sox | 0 | kg/KWh | output | mass | GREET | Electric tab Row 188-198 for MRO HTGR when Inputs tab E710 = MRO | infrastructure emissions
Nuclear | MRO | HTGR |  | no | bc | 0 | kg/KWh | output | mass | GREET | Electric tab Row 188-198 for MRO HTGR when Inputs tab E710 = MRO | infrastructure emissions
Nuclear | MRO | HTGR |  | no | oc | 0 | kg/KWh | output | mass | GREET | Electric tab Row 188-198 for MRO HTGR when Inputs tab E710 = MRO | infrastructure emissions
Nuclear | MRO | HTGR |  | no | ch4 | 0 | kg/KWh | output | mass | GREET | Electric tab Row 188-198 for MRO HTGR when Inputs tab E710 = MRO | infrastructure emissions
Nuclear | MRO | HTGR |  | no | n2o | 0 | kg/KWh | output | mass | GREET | Electric tab Row 188-198 for MRO HTGR when Inputs tab E710 = MRO | infrastructure emissions
Nuclear | MRO | HTGR |  | no | co2 | 0 | kg/KWh | output | mass | GREET | Electric tab Row 188-198 for MRO HTGR when Inputs tab E710 = MRO | infrastructure emissions
Nuclear | NPCC | LWR (Light Water Reactor) | Mix (100% PWR_Pressurized Water Reactor) | no | voc | 0 | kg/KWh | output | mass | GREET | Electric tab Row 188-198 for NPCC PWR when Inputs tab E710 = NPCC | infrastructure emissions
Nuclear | NPCC | LWR (Light Water Reactor) | Mix (100% PWR_Pressurized Water Reactor) | no | co | 0 | kg/KWh | output | mass | GREET | Electric tab Row 188-198 for NPCC PWR when Inputs tab E710 = NPCC | infrastructure emissions
Nuclear | NPCC | LWR (Light Water Reactor) | Mix (100% PWR_Pressurized Water Reactor) | no | nox | 0 | kg/KWh | output | mass | GREET | Electric tab Row 188-198 for NPCC PWR when Inputs tab E710 = NPCC | infrastructure emissions
Nuclear | NPCC | LWR (Light Water Reactor) | Mix (100% PWR_Pressurized Water Reactor) | no | pm10 | 0 | kg/KWh | output | mass | GREET | Electric tab Row 188-198 for NPCC PWR when Inputs tab E710 = NPCC | infrastructure emissions
Nuclear | NPCC | LWR (Light Water Reactor) | Mix (100% PWR_Pressurized Water Reactor) | no | pm2.5 | 0 | kg/KWh | output | mass | GREET | Electric tab Row 188-198 for NPCC PWR when Inputs tab E710 = NPCC | infrastructure emissions
Nuclear | NPCC | LWR (Light Water Reactor) | Mix (100% PWR_Pressurized Water Reactor) | no | sox | 0 | kg/KWh | output | mass | GREET | Electric tab Row 188-198 for NPCC PWR when Inputs tab E710 = NPCC | infrastructure emissions
Nuclear | NPCC | LWR (Light Water Reactor) | Mix (100% PWR_Pressurized Water Reactor) | no | bc | 0 | kg/KWh | output | mass | GREET | Electric tab Row 188-198 for NPCC PWR when Inputs tab E710 = NPCC | infrastructure emissions
Nuclear | NPCC | LWR (Light Water Reactor) | Mix (100% PWR_Pressurized Water Reactor) | no | oc | 0 | kg/KWh | output | mass | GREET | Electric tab Row 188-198 for NPCC PWR when Inputs tab E710 = NPCC | infrastructure emissions
Nuclear | NPCC | LWR (Light Water Reactor) | Mix (100% PWR_Pressurized Water Reactor) | no | ch4 | 0 | kg/KWh | output | mass | GREET | Electric tab Row 188-198 for NPCC PWR when Inputs tab E710 = NPCC | infrastructure emissions
Nuclear | NPCC | LWR (Light Water Reactor) | Mix (100% PWR_Pressurized Water Reactor) | no | n2o | 0 | kg/KWh | output | mass | GREET | Electric tab Row 188-198 for NPCC PWR when Inputs tab E710 = NPCC | infrastructure emissions
Nuclear | NPCC | LWR (Light Water Reactor) | Mix (100% PWR_Pressurized Water Reactor) | no | co2 | 0 | kg/KWh | output | mass | GREET | Electric tab Row 188-198 for NPCC PWR when Inputs tab E710 = NPCC | infrastructure emissions
Nuclear | NPCC | LWR (Light Water Reactor) | BRW (Boiling Water Reactor) | no | voc | 0 | kg/KWh | output | mass | GREET | Electric tab Row 188-198 for NPCC BRW when Inputs tab E710 = NPCC | infrastructure emissions
Nuclear | NPCC | LWR (Light Water Reactor) | BRW (Boiling Water Reactor) | no | co | 0 | kg/KWh | output | mass | GREET | Electric tab Row 188-198 for NPCC BRW when Inputs tab E710 = NPCC | infrastructure emissions
Nuclear | NPCC | LWR (Light Water Reactor) | BRW (Boiling Water Reactor) | no | nox | 0 | kg/KWh | output | mass | GREET | Electric tab Row 188-198 for NPCC BRW when Inputs tab E710 = NPCC | infrastructure emissions
Nuclear | NPCC | LWR (Light Water Reactor) | BRW (Boiling Water Reactor) | no | pm10 | 0 | kg/KWh | output | mass | GREET | Electric tab Row 188-198 for NPCC BRW when Inputs tab E710 = NPCC | infrastructure emissions
Nuclear | NPCC | LWR (Light Water Reactor) | BRW (Boiling Water Reactor) | no | pm2.5 | 0 | kg/KWh | output | mass | GREET | Electric tab Row 188-198 for NPCC BRW when Inputs tab E710 = NPCC | infrastructure emissions
Nuclear | NPCC | LWR (Light Water Reactor) | BRW (Boiling Water Reactor) | no | sox | 0 | kg/KWh | output | mass | GREET | Electric tab Row 188-198 for NPCC BRW when Inputs tab E710 = NPCC | infrastructure emissions
Nuclear | NPCC | LWR (Light Water Reactor) | BRW (Boiling Water Reactor) | no | bc | 0 | kg/KWh | output | mass | GREET | Electric tab Row 188-198 for NPCC BRW when Inputs tab E710 = NPCC | infrastructure emissions
Nuclear | NPCC | LWR (Light Water Reactor) | BRW (Boiling Water Reactor) | no | oc | 0 | kg/KWh | output | mass | GREET | Electric tab Row 188-198 for NPCC BRW when Inputs tab E710 = NPCC | infrastructure emissions
Nuclear | NPCC | LWR (Light Water Reactor) | BRW (Boiling Water Reactor) | no | ch4 | 0 | kg/KWh | output | mass | GREET | Electric tab Row 188-198 for NPCC BRW when Inputs tab E710 = NPCC | infrastructure emissions
Nuclear | NPCC | LWR (Light Water Reactor) | BRW (Boiling Water Reactor) | no | n2o | 0 | kg/KWh | output | mass | GREET | Electric tab Row 188-198 for NPCC BRW when Inputs tab E710 = NPCC | infrastructure emissions
Nuclear | NPCC | LWR (Light Water Reactor) | BRW (Boiling Water Reactor) | no | co2 | 0 | kg/KWh | output | mass | GREET | Electric tab Row 188-198 for NPCC BRW when Inputs tab E710 = NPCC | infrastructure emissions
Nuclear | NPCC | HTGR |  | no | voc | 0 | kg/KWh | output | mass | GREET | Electric tab Row 188-198 for NPCC HTGR when Inputs tab E710 = NPCC | infrastructure emissions
Nuclear | NPCC | HTGR |  | no | co | 0 | kg/KWh | output | mass | GREET | Electric tab Row 188-198 for NPCC HTGR when Inputs tab E710 = NPCC | infrastructure emissions
Nuclear | NPCC | HTGR |  | no | nox | 0 | kg/KWh | output | mass | GREET | Electric tab Row 188-198 for NPCC HTGR when Inputs tab E710 = NPCC | infrastructure emissions
Nuclear | NPCC | HTGR |  | no | pm10 | 0 | kg/KWh | output | mass | GREET | Electric tab Row 188-198 for NPCC HTGR when Inputs tab E710 = NPCC | infrastructure emissions
Nuclear | NPCC | HTGR |  | no | pm2.5 | 0 | kg/KWh | output | mass | GREET | Electric tab Row 188-198 for NPCC HTGR when Inputs tab E710 = NPCC | infrastructure emissions
Nuclear | NPCC | HTGR |  | no | sox | 0 | kg/KWh | output | mass | GREET | Electric tab Row 188-198 for NPCC HTGR when Inputs tab E710 = NPCC | infrastructure emissions
Nuclear | NPCC | HTGR |  | no | bc | 0 | kg/KWh | output | mass | GREET | Electric tab Row 188-198 for NPCC HTGR when Inputs tab E710 = NPCC | infrastructure emissions
Nuclear | NPCC | HTGR |  | no | oc | 0 | kg/KWh | output | mass | GREET | Electric tab Row 188-198 for NPCC HTGR when Inputs tab E710 = NPCC | infrastructure emissions
Nuclear | NPCC | HTGR |  | no | ch4 | 0 | kg/KWh | output | mass | GREET | Electric tab Row 188-198 for NPCC HTGR when Inputs tab E710 = NPCC | infrastructure emissions
Nuclear | NPCC | HTGR |  | no | n2o | 0 | kg/KWh | output | mass | GREET | Electric tab Row 188-198 for NPCC HTGR when Inputs tab E710 = NPCC | infrastructure emissions
Nuclear | NPCC | HTGR |  | no | co2 | 0 | kg/KWh | output | mass | GREET | Electric tab Row 188-198 for NPCC HTGR when Inputs tab E710 = NPCC | infrastructure emissions
Nuclear | RFC | LWR (Light Water Reactor) | Mix (100% PWR_Pressurized Water Reactor) | no | voc | 0 | kg/KWh | output | mass | GREET | Electric tab Row 188-198 for RFC PWR when Inputs tab E710 = RFC | infrastructure emissions
Nuclear | RFC | LWR (Light Water Reactor) | Mix (100% PWR_Pressurized Water Reactor) | no | co | 0 | kg/KWh | output | mass | GREET | Electric tab Row 188-198 for RFC PWR when Inputs tab E710 = RFC | infrastructure emissions
Nuclear | RFC | LWR (Light Water Reactor) | Mix (100% PWR_Pressurized Water Reactor) | no | nox | 0 | kg/KWh | output | mass | GREET | Electric tab Row 188-198 for RFC PWR when Inputs tab E710 = RFC | infrastructure emissions
Nuclear | RFC | LWR (Light Water Reactor) | Mix (100% PWR_Pressurized Water Reactor) | no | pm10 | 0 | kg/KWh | output | mass | GREET | Electric tab Row 188-198 for RFC PWR when Inputs tab E710 = RFC | infrastructure emissions
Nuclear | RFC | LWR (Light Water Reactor) | Mix (100% PWR_Pressurized Water Reactor) | no | pm2.5 | 0 | kg/KWh | output | mass | GREET | Electric tab Row 188-198 for RFC PWR when Inputs tab E710 = RFC | infrastructure emissions
Nuclear | RFC | LWR (Light Water Reactor) | Mix (100% PWR_Pressurized Water Reactor) | no | sox | 0 | kg/KWh | output | mass | GREET | Electric tab Row 188-198 for RFC PWR when Inputs tab E710 = RFC | infrastructure emissions
Nuclear | RFC | LWR (Light Water Reactor) | Mix (100% PWR_Pressurized Water Reactor) | no | bc | 0 | kg/KWh | output | mass | GREET | Electric tab Row 188-198 for RFC PWR when Inputs tab E710 = RFC | infrastructure emissions
Nuclear | RFC | LWR (Light Water Reactor) | Mix (100% PWR_Pressurized Water Reactor) | no | oc | 0 | kg/KWh | output | mass | GREET | Electric tab Row 188-198 for RFC PWR when Inputs tab E710 = RFC | infrastructure emissions
Nuclear | RFC | LWR (Light Water Reactor) | Mix (100% PWR_Pressurized Water Reactor) | no | ch4 | 0 | kg/KWh | output | mass | GREET | Electric tab Row 188-198 for RFC PWR when Inputs tab E710 = RFC | infrastructure emissions
Nuclear | RFC | LWR (Light Water Reactor) | Mix (100% PWR_Pressurized Water Reactor) | no | n2o | 0 | kg/KWh | output | mass | GREET | Electric tab Row 188-198 for RFC PWR when Inputs tab E710 = RFC | infrastructure emissions
Nuclear | RFC | LWR (Light Water Reactor) | Mix (100% PWR_Pressurized Water Reactor) | no | co2 | 0 | kg/KWh | output | mass | GREET | Electric tab Row 188-198 for RFC PWR when Inputs tab E710 = RFC | infrastructure emissions
Nuclear | RFC | LWR (Light Water Reactor) | BRW (Boiling Water Reactor) | no | voc | 0 | kg/KWh | output | mass | GREET | Electric tab Row 188-198 for RFC BRW when Inputs tab E710 = RFC | infrastructure emissions
Nuclear | RFC | LWR (Light Water Reactor) | BRW (Boiling Water Reactor) | no | co | 0 | kg/KWh | output | mass | GREET | Electric tab Row 188-198 for RFC BRW when Inputs tab E710 = RFC | infrastructure emissions
Nuclear | RFC | LWR (Light Water Reactor) | BRW (Boiling Water Reactor) | no | nox | 0 | kg/KWh | output | mass | GREET | Electric tab Row 188-198 for RFC BRW when Inputs tab E710 = RFC | infrastructure emissions
Nuclear | RFC | LWR (Light Water Reactor) | BRW (Boiling Water Reactor) | no | pm10 | 0 | kg/KWh | output | mass | GREET | Electric tab Row 188-198 for RFC BRW when Inputs tab E710 = RFC | infrastructure emissions
Nuclear | RFC | LWR (Light Water Reactor) | BRW (Boiling Water Reactor) | no | pm2.5 | 0 | kg/KWh | output | mass | GREET | Electric tab Row 188-198 for RFC BRW when Inputs tab E710 = RFC | infrastructure emissions
Nuclear | RFC | LWR (Light Water Reactor) | BRW (Boiling Water Reactor) | no | sox | 0 | kg/KWh | output | mass | GREET | Electric tab Row 188-198 for RFC BRW when Inputs tab E710 = RFC | infrastructure emissions
Nuclear | RFC | LWR (Light Water Reactor) | BRW (Boiling Water Reactor) | no | bc | 0 | kg/KWh | output | mass | GREET | Electric tab Row 188-198 for RFC BRW when Inputs tab E710 = RFC | infrastructure emissions
Nuclear | RFC | LWR (Light Water Reactor) | BRW (Boiling Water Reactor) | no | oc | 0 | kg/KWh | output | mass | GREET | Electric tab Row 188-198 for RFC BRW when Inputs tab E710 = RFC | infrastructure emissions
Nuclear | RFC | LWR (Light Water Reactor) | BRW (Boiling Water Reactor) | no | ch4 | 0 | kg/KWh | output | mass | GREET | Electric tab Row 188-198 for RFC BRW when Inputs tab E710 = RFC | infrastructure emissions
Nuclear | RFC | LWR (Light Water Reactor) | BRW (Boiling Water Reactor) | no | n2o | 0 | kg/KWh | output | mass | GREET | Electric tab Row 188-198 for RFC BRW when Inputs tab E710 = RFC | infrastructure emissions
Nuclear | RFC | LWR (Light Water Reactor) | BRW (Boiling Water Reactor) | no | co2 | 0 | kg/KWh | output | mass | GREET | Electric tab Row 188-198 for RFC BRW when Inputs tab E710 = RFC | infrastructure emissions
Nuclear | RFC | HTGR |  | no | voc | 0 | kg/KWh | output | mass | GREET | Electric tab Row 188-198 for RFC HTGR when Inputs tab E710 = RFC | infrastructure emissions
Nuclear | RFC | HTGR |  | no | co | 0 | kg/KWh | output | mass | GREET | Electric tab Row 188-198 for RFC HTGR when Inputs tab E710 = RFC | infrastructure emissions
Nuclear | RFC | HTGR |  | no | nox | 0 | kg/KWh | output | mass | GREET | Electric tab Row 188-198 for RFC HTGR when Inputs tab E710 = RFC | infrastructure emissions
Nuclear | RFC | HTGR |  | no | pm10 | 0 | kg/KWh | output | mass | GREET | Electric tab Row 188-198 for RFC HTGR when Inputs tab E710 = RFC | infrastructure emissions
Nuclear | RFC | HTGR |  | no | pm2.5 | 0 | kg/KWh | output | mass | GREET | Electric tab Row 188-198 for RFC HTGR when Inputs tab E710 = RFC | infrastructure emissions
Nuclear | RFC | HTGR |  | no | sox | 0 | kg/KWh | output | mass | GREET | Electric tab Row 188-198 for RFC HTGR when Inputs tab E710 = RFC | infrastructure emissions
Nuclear | RFC | HTGR |  | no | bc | 0 | kg/KWh | output | mass | GREET | Electric tab Row 188-198 for RFC HTGR when Inputs tab E710 = RFC | infrastructure emissions
Nuclear | RFC | HTGR |  | no | oc | 0 | kg/KWh | output | mass | GREET | Electric tab Row 188-198 for RFC HTGR when Inputs tab E710 = RFC | infrastructure emissions
Nuclear | RFC | HTGR |  | no | ch4 | 0 | kg/KWh | output | mass | GREET | Electric tab Row 188-198 for RFC HTGR when Inputs tab E710 = RFC | infrastructure emissions
Nuclear | RFC | HTGR |  | no | n2o | 0 | kg/KWh | output | mass | GREET | Electric tab Row 188-198 for RFC HTGR when Inputs tab E710 = RFC | infrastructure emissions
Nuclear | RFC | HTGR |  | no | co2 | 0 | kg/KWh | output | mass | GREET | Electric tab Row 188-198 for RFC HTGR when Inputs tab E710 = RFC | infrastructure emissions
Nuclear | SERC | LWR (Light Water Reactor) | Mix (100% PWR_Pressurized Water Reactor) | no | voc | 0 | kg/KWh | output | mass | GREET | Electric tab Row 188-198 for SERC PWR when Inputs tab E710 = SERC | infrastructure emissions
Nuclear | SERC | LWR (Light Water Reactor) | Mix (100% PWR_Pressurized Water Reactor) | no | co | 0 | kg/KWh | output | mass | GREET | Electric tab Row 188-198 for SERC PWR when Inputs tab E710 = SERC | infrastructure emissions
Nuclear | SERC | LWR (Light Water Reactor) | Mix (100% PWR_Pressurized Water Reactor) | no | nox | 0 | kg/KWh | output | mass | GREET | Electric tab Row 188-198 for SERC PWR when Inputs tab E710 = SERC | infrastructure emissions
Nuclear | SERC | LWR (Light Water Reactor) | Mix (100% PWR_Pressurized Water Reactor) | no | pm10 | 0 | kg/KWh | output | mass | GREET | Electric tab Row 188-198 for SERC PWR when Inputs tab E710 = SERC | infrastructure emissions
Nuclear | SERC | LWR (Light Water Reactor) | Mix (100% PWR_Pressurized Water Reactor) | no | pm2.5 | 0 | kg/KWh | output | mass | GREET | Electric tab Row 188-198 for SERC PWR when Inputs tab E710 = SERC | infrastructure emissions
Nuclear | SERC | LWR (Light Water Reactor) | Mix (100% PWR_Pressurized Water Reactor) | no | sox | 0 | kg/KWh | output | mass | GREET | Electric tab Row 188-198 for SERC PWR when Inputs tab E710 = SERC | infrastructure emissions
Nuclear | SERC | LWR (Light Water Reactor) | Mix (100% PWR_Pressurized Water Reactor) | no | bc | 0 | kg/KWh | output | mass | GREET | Electric tab Row 188-198 for SERC PWR when Inputs tab E710 = SERC | infrastructure emissions
Nuclear | SERC | LWR (Light Water Reactor) | Mix (100% PWR_Pressurized Water Reactor) | no | oc | 0 | kg/KWh | output | mass | GREET | Electric tab Row 188-198 for SERC PWR when Inputs tab E710 = SERC | infrastructure emissions
Nuclear | SERC | LWR (Light Water Reactor) | Mix (100% PWR_Pressurized Water Reactor) | no | ch4 | 0 | kg/KWh | output | mass | GREET | Electric tab Row 188-198 for SERC PWR when Inputs tab E710 = SERC | infrastructure emissions
Nuclear | SERC | LWR (Light Water Reactor) | Mix (100% PWR_Pressurized Water Reactor) | no | n2o | 0 | kg/KWh | output | mass | GREET | Electric tab Row 188-198 for SERC PWR when Inputs tab E710 = SERC | infrastructure emissions
Nuclear | SERC | LWR (Light Water Reactor) | Mix (100% PWR_Pressurized Water Reactor) | no | co2 | 0 | kg/KWh | output | mass | GREET | Electric tab Row 188-198 for SERC PWR when Inputs tab E710 = SERC | infrastructure emissions
Nuclear | SERC | LWR (Light Water Reactor) | BRW (Boiling Water Reactor) | no | voc | 0 | kg/KWh | output | mass | GREET | Electric tab Row 188-198 for SERC BRW when Inputs tab E710 = SERC | infrastructure emissions
Nuclear | SERC | LWR (Light Water Reactor) | BRW (Boiling Water Reactor) | no | co | 0 | kg/KWh | output | mass | GREET | Electric tab Row 188-198 for SERC BRW when Inputs tab E710 = SERC | infrastructure emissions
Nuclear | SERC | LWR (Light Water Reactor) | BRW (Boiling Water Reactor) | no | nox | 0 | kg/KWh | output | mass | GREET | Electric tab Row 188-198 for SERC BRW when Inputs tab E710 = SERC | infrastructure emissions
Nuclear | SERC | LWR (Light Water Reactor) | BRW (Boiling Water Reactor) | no | pm10 | 0 | kg/KWh | output | mass | GREET | Electric tab Row 188-198 for SERC BRW when Inputs tab E710 = SERC | infrastructure emissions
Nuclear | SERC | LWR (Light Water Reactor) | BRW (Boiling Water Reactor) | no | pm2.5 | 0 | kg/KWh | output | mass | GREET | Electric tab Row 188-198 for SERC BRW when Inputs tab E710 = SERC | infrastructure emissions
Nuclear | SERC | LWR (Light Water Reactor) | BRW (Boiling Water Reactor) | no | sox | 0 | kg/KWh | output | mass | GREET | Electric tab Row 188-198 for SERC BRW when Inputs tab E710 = SERC | infrastructure emissions
Nuclear | SERC | LWR (Light Water Reactor) | BRW (Boiling Water Reactor) | no | bc | 0 | kg/KWh | output | mass | GREET | Electric tab Row 188-198 for SERC BRW when Inputs tab E710 = SERC | infrastructure emissions
Nuclear | SERC | LWR (Light Water Reactor) | BRW (Boiling Water Reactor) | no | oc | 0 | kg/KWh | output | mass | GREET | Electric tab Row 188-198 for SERC BRW when Inputs tab E710 = SERC | infrastructure emissions
Nuclear | SERC | LWR (Light Water Reactor) | BRW (Boiling Water Reactor) | no | ch4 | 0 | kg/KWh | output | mass | GREET | Electric tab Row 188-198 for SERC BRW when Inputs tab E710 = SERC | infrastructure emissions
Nuclear | SERC | LWR (Light Water Reactor) | BRW (Boiling Water Reactor) | no | n2o | 0 | kg/KWh | output | mass | GREET | Electric tab Row 188-198 for SERC BRW when Inputs tab E710 = SERC | infrastructure emissions
Nuclear | SERC | LWR (Light Water Reactor) | BRW (Boiling Water Reactor) | no | co2 | 0 | kg/KWh | output | mass | GREET | Electric tab Row 188-198 for SERC BRW when Inputs tab E710 = SERC | infrastructure emissions
Nuclear | SERC | HTGR |  | no | voc | 0 | kg/KWh | output | mass | GREET | Electric tab Row 188-198 for SERC HTGR when Inputs tab E710 = SERC | infrastructure emissions
Nuclear | SERC | HTGR |  | no | co | 0 | kg/KWh | output | mass | GREET | Electric tab Row 188-198 for SERC HTGR when Inputs tab E710 = SERC | infrastructure emissions
Nuclear | SERC | HTGR |  | no | nox | 0 | kg/KWh | output | mass | GREET | Electric tab Row 188-198 for SERC HTGR when Inputs tab E710 = SERC | infrastructure emissions
Nuclear | SERC | HTGR |  | no | pm10 | 0 | kg/KWh | output | mass | GREET | Electric tab Row 188-198 for SERC HTGR when Inputs tab E710 = SERC | infrastructure emissions
Nuclear | SERC | HTGR |  | no | pm2.5 | 0 | kg/KWh | output | mass | GREET | Electric tab Row 188-198 for SERC HTGR when Inputs tab E710 = SERC | infrastructure emissions
Nuclear | SERC | HTGR |  | no | sox | 0 | kg/KWh | output | mass | GREET | Electric tab Row 188-198 for SERC HTGR when Inputs tab E710 = SERC | infrastructure emissions
Nuclear | SERC | HTGR |  | no | bc | 0 | kg/KWh | output | mass | GREET | Electric tab Row 188-198 for SERC HTGR when Inputs tab E710 = SERC | infrastructure emissions
Nuclear | SERC | HTGR |  | no | oc | 0 | kg/KWh | output | mass | GREET | Electric tab Row 188-198 for SERC HTGR when Inputs tab E710 = SERC | infrastructure emissions
Nuclear | SERC | HTGR |  | no | ch4 | 0 | kg/KWh | output | mass | GREET | Electric tab Row 188-198 for SERC HTGR when Inputs tab E710 = SERC | infrastructure emissions
Nuclear | SERC | HTGR |  | no | n2o | 0 | kg/KWh | output | mass | GREET | Electric tab Row 188-198 for SERC HTGR when Inputs tab E710 = SERC | infrastructure emissions
Nuclear | SERC | HTGR |  | no | co2 | 0 | kg/KWh | output | mass | GREET | Electric tab Row 188-198 for SERC HTGR when Inputs tab E710 = SERC | infrastructure emissions
Nuclear | SPP | LWR (Light Water Reactor) | Mix (100% PWR_Pressurized Water Reactor) | no | voc | 0 | kg/KWh | output | mass | GREET | Electric tab Row 188-198 for SPP PWR when Inputs tab E710 = SPP | infrastructure emissions
Nuclear | SPP | LWR (Light Water Reactor) | Mix (100% PWR_Pressurized Water Reactor) | no | co | 0 | kg/KWh | output | mass | GREET | Electric tab Row 188-198 for SPP PWR when Inputs tab E710 = SPP | infrastructure emissions
Nuclear | SPP | LWR (Light Water Reactor) | Mix (100% PWR_Pressurized Water Reactor) | no | nox | 0 | kg/KWh | output | mass | GREET | Electric tab Row 188-198 for SPP PWR when Inputs tab E710 = SPP | infrastructure emissions
Nuclear | SPP | LWR (Light Water Reactor) | Mix (100% PWR_Pressurized Water Reactor) | no | pm10 | 0 | kg/KWh | output | mass | GREET | Electric tab Row 188-198 for SPP PWR when Inputs tab E710 = SPP | infrastructure emissions
Nuclear | SPP | LWR (Light Water Reactor) | Mix (100% PWR_Pressurized Water Reactor) | no | pm2.5 | 0 | kg/KWh | output | mass | GREET | Electric tab Row 188-198 for SPP PWR when Inputs tab E710 = SPP | infrastructure emissions
Nuclear | SPP | LWR (Light Water Reactor) | Mix (100% PWR_Pressurized Water Reactor) | no | sox | 0 | kg/KWh | output | mass | GREET | Electric tab Row 188-198 for SPP PWR when Inputs tab E710 = SPP | infrastructure emissions
Nuclear | SPP | LWR (Light Water Reactor) | Mix (100% PWR_Pressurized Water Reactor) | no | bc | 0 | kg/KWh | output | mass | GREET | Electric tab Row 188-198 for SPP PWR when Inputs tab E710 = SPP | infrastructure emissions
Nuclear | SPP | LWR (Light Water Reactor) | Mix (100% PWR_Pressurized Water Reactor) | no | oc | 0 | kg/KWh | output | mass | GREET | Electric tab Row 188-198 for SPP PWR when Inputs tab E710 = SPP | infrastructure emissions
Nuclear | SPP | LWR (Light Water Reactor) | Mix (100% PWR_Pressurized Water Reactor) | no | ch4 | 0 | kg/KWh | output | mass | GREET | Electric tab Row 188-198 for SPP PWR when Inputs tab E710 = SPP | infrastructure emissions
Nuclear | SPP | LWR (Light Water Reactor) | Mix (100% PWR_Pressurized Water Reactor) | no | n2o | 0 | kg/KWh | output | mass | GREET | Electric tab Row 188-198 for SPP PWR when Inputs tab E710 = SPP | infrastructure emissions
Nuclear | SPP | LWR (Light Water Reactor) | Mix (100% PWR_Pressurized Water Reactor) | no | co2 | 0 | kg/KWh | output | mass | GREET | Electric tab Row 188-198 for SPP PWR when Inputs tab E710 = SPP | infrastructure emissions
Nuclear | SPP | LWR (Light Water Reactor) | BRW (Boiling Water Reactor) | no | voc | 0 | kg/KWh | output | mass | GREET | Electric tab Row 188-198 for SPP BRW when Inputs tab E710 = SPP | infrastructure emissions
Nuclear | SPP | LWR (Light Water Reactor) | BRW (Boiling Water Reactor) | no | co | 0 | kg/KWh | output | mass | GREET | Electric tab Row 188-198 for SPP BRW when Inputs tab E710 = SPP | infrastructure emissions
Nuclear | SPP | LWR (Light Water Reactor) | BRW (Boiling Water Reactor) | no | nox | 0 | kg/KWh | output | mass | GREET | Electric tab Row 188-198 for SPP BRW when Inputs tab E710 = SPP | infrastructure emissions
Nuclear | SPP | LWR (Light Water Reactor) | BRW (Boiling Water Reactor) | no | pm10 | 0 | kg/KWh | output | mass | GREET | Electric tab Row 188-198 for SPP BRW when Inputs tab E710 = SPP | infrastructure emissions
Nuclear | SPP | LWR (Light Water Reactor) | BRW (Boiling Water Reactor) | no | pm2.5 | 0 | kg/KWh | output | mass | GREET | Electric tab Row 188-198 for SPP BRW when Inputs tab E710 = SPP | infrastructure emissions
Nuclear | SPP | LWR (Light Water Reactor) | BRW (Boiling Water Reactor) | no | sox | 0 | kg/KWh | output | mass | GREET | Electric tab Row 188-198 for SPP BRW when Inputs tab E710 = SPP | infrastructure emissions
Nuclear | SPP | LWR (Light Water Reactor) | BRW (Boiling Water Reactor) | no | bc | 0 | kg/KWh | output | mass | GREET | Electric tab Row 188-198 for SPP BRW when Inputs tab E710 = SPP | infrastructure emissions
Nuclear | SPP | LWR (Light Water Reactor) | BRW (Boiling Water Reactor) | no | oc | 0 | kg/KWh | output | mass | GREET | Electric tab Row 188-198 for SPP BRW when Inputs tab E710 = SPP | infrastructure emissions
Nuclear | SPP | LWR (Light Water Reactor) | BRW (Boiling Water Reactor) | no | ch4 | 0 | kg/KWh | output | mass | GREET | Electric tab Row 188-198 for SPP BRW when Inputs tab E710 = SPP | infrastructure emissions
Nuclear | SPP | LWR (Light Water Reactor) | BRW (Boiling Water Reactor) | no | n2o | 0 | kg/KWh | output | mass | GREET | Electric tab Row 188-198 for SPP BRW when Inputs tab E710 = SPP | infrastructure emissions
Nuclear | SPP | LWR (Light Water Reactor) | BRW (Boiling Water Reactor) | no | co2 | 0 | kg/KWh | output | mass | GREET | Electric tab Row 188-198 for SPP BRW when Inputs tab E710 = SPP | infrastructure emissions
Nuclear | SPP | HTGR |  | no | voc | 0 | kg/KWh | output | mass | GREET | Electric tab Row 188-198 for SPP HTGR when Inputs tab E710 = SPP | infrastructure emissions
Nuclear | SPP | HTGR |  | no | co | 0 | kg/KWh | output | mass | GREET | Electric tab Row 188-198 for SPP HTGR when Inputs tab E710 = SPP | infrastructure emissions
Nuclear | SPP | HTGR |  | no | nox | 0 | kg/KWh | output | mass | GREET | Electric tab Row 188-198 for SPP HTGR when Inputs tab E710 = SPP | infrastructure emissions
Nuclear | SPP | HTGR |  | no | pm10 | 0 | kg/KWh | output | mass | GREET | Electric tab Row 188-198 for SPP HTGR when Inputs tab E710 = SPP | infrastructure emissions
Nuclear | SPP | HTGR |  | no | pm2.5 | 0 | kg/KWh | output | mass | GREET | Electric tab Row 188-198 for SPP HTGR when Inputs tab E710 = SPP | infrastructure emissions
Nuclear | SPP | HTGR |  | no | sox | 0 | kg/KWh | output | mass | GREET | Electric tab Row 188-198 for SPP HTGR when Inputs tab E710 = SPP | infrastructure emissions
Nuclear | SPP | HTGR |  | no | bc | 0 | kg/KWh | output | mass | GREET | Electric tab Row 188-198 for SPP HTGR when Inputs tab E710 = SPP | infrastructure emissions
Nuclear | SPP | HTGR |  | no | oc | 0 | kg/KWh | output | mass | GREET | Electric tab Row 188-198 for SPP HTGR when Inputs tab E710 = SPP | infrastructure emissions
Nuclear | SPP | HTGR |  | no | ch4 | 0 | kg/KWh | output | mass | GREET | Electric tab Row 188-198 for SPP HTGR when Inputs tab E710 = SPP | infrastructure emissions
Nuclear | SPP | HTGR |  | no | n2o | 0 | kg/KWh | output | mass | GREET | Electric tab Row 188-198 for SPP HTGR when Inputs tab E710 = SPP | infrastructure emissions
Nuclear | SPP | HTGR |  | no | co2 | 0 | kg/KWh | output | mass | GREET | Electric tab Row 188-198 for SPP HTGR when Inputs tab E710 = SPP | infrastructure emissions
Nuclear | TRE | LWR (Light Water Reactor) | Mix (100% PWR_Pressurized Water Reactor) | no | voc | 0 | kg/KWh | output | mass | GREET | Electric tab Row 188-198 for TRE PWR when Inputs tab E710 = TRE | infrastructure emissions
Nuclear | TRE | LWR (Light Water Reactor) | Mix (100% PWR_Pressurized Water Reactor) | no | co | 0 | kg/KWh | output | mass | GREET | Electric tab Row 188-198 for TRE PWR when Inputs tab E710 = TRE | infrastructure emissions
Nuclear | TRE | LWR (Light Water Reactor) | Mix (100% PWR_Pressurized Water Reactor) | no | nox | 0 | kg/KWh | output | mass | GREET | Electric tab Row 188-198 for TRE PWR when Inputs tab E710 = TRE | infrastructure emissions
Nuclear | TRE | LWR (Light Water Reactor) | Mix (100% PWR_Pressurized Water Reactor) | no | pm10 | 0 | kg/KWh | output | mass | GREET | Electric tab Row 188-198 for TRE PWR when Inputs tab E710 = TRE | infrastructure emissions
Nuclear | TRE | LWR (Light Water Reactor) | Mix (100% PWR_Pressurized Water Reactor) | no | pm2.5 | 0 | kg/KWh | output | mass | GREET | Electric tab Row 188-198 for TRE PWR when Inputs tab E710 = TRE | infrastructure emissions
Nuclear | TRE | LWR (Light Water Reactor) | Mix (100% PWR_Pressurized Water Reactor) | no | sox | 0 | kg/KWh | output | mass | GREET | Electric tab Row 188-198 for TRE PWR when Inputs tab E710 = TRE | infrastructure emissions
Nuclear | TRE | LWR (Light Water Reactor) | Mix (100% PWR_Pressurized Water Reactor) | no | bc | 0 | kg/KWh | output | mass | GREET | Electric tab Row 188-198 for TRE PWR when Inputs tab E710 = TRE | infrastructure emissions
Nuclear | TRE | LWR (Light Water Reactor) | Mix (100% PWR_Pressurized Water Reactor) | no | oc | 0 | kg/KWh | output | mass | GREET | Electric tab Row 188-198 for TRE PWR when Inputs tab E710 = TRE | infrastructure emissions
Nuclear | TRE | LWR (Light Water Reactor) | Mix (100% PWR_Pressurized Water Reactor) | no | ch4 | 0 | kg/KWh | output | mass | GREET | Electric tab Row 188-198 for TRE PWR when Inputs tab E710 = TRE | infrastructure emissions
Nuclear | TRE | LWR (Light Water Reactor) | Mix (100% PWR_Pressurized Water Reactor) | no | n2o | 0 | kg/KWh | output | mass | GREET | Electric tab Row 188-198 for TRE PWR when Inputs tab E710 = TRE | infrastructure emissions
Nuclear | TRE | LWR (Light Water Reactor) | Mix (100% PWR_Pressurized Water Reactor) | no | co2 | 0 | kg/KWh | output | mass | GREET | Electric tab Row 188-198 for TRE PWR when Inputs tab E710 = TRE | infrastructure emissions
Nuclear | TRE | LWR (Light Water Reactor) | BRW (Boiling Water Reactor) | no | voc | 0 | kg/KWh | output | mass | GREET | Electric tab Row 188-198 for TRE BRW when Inputs tab E710 = TRE | infrastructure emissions
Nuclear | TRE | LWR (Light Water Reactor) | BRW (Boiling Water Reactor) | no | co | 0 | kg/KWh | output | mass | GREET | Electric tab Row 188-198 for TRE BRW when Inputs tab E710 = TRE | infrastructure emissions
Nuclear | TRE | LWR (Light Water Reactor) | BRW (Boiling Water Reactor) | no | nox | 0 | kg/KWh | output | mass | GREET | Electric tab Row 188-198 for TRE BRW when Inputs tab E710 = TRE | infrastructure emissions
Nuclear | TRE | LWR (Light Water Reactor) | BRW (Boiling Water Reactor) | no | pm10 | 0 | kg/KWh | output | mass | GREET | Electric tab Row 188-198 for TRE BRW when Inputs tab E710 = TRE | infrastructure emissions
Nuclear | TRE | LWR (Light Water Reactor) | BRW (Boiling Water Reactor) | no | pm2.5 | 0 | kg/KWh | output | mass | GREET | Electric tab Row 188-198 for TRE BRW when Inputs tab E710 = TRE | infrastructure emissions
Nuclear | TRE | LWR (Light Water Reactor) | BRW (Boiling Water Reactor) | no | sox | 0 | kg/KWh | output | mass | GREET | Electric tab Row 188-198 for TRE BRW when Inputs tab E710 = TRE | infrastructure emissions
Nuclear | TRE | LWR (Light Water Reactor) | BRW (Boiling Water Reactor) | no | bc | 0 | kg/KWh | output | mass | GREET | Electric tab Row 188-198 for TRE BRW when Inputs tab E710 = TRE | infrastructure emissions
Nuclear | TRE | LWR (Light Water Reactor) | BRW (Boiling Water Reactor) | no | oc | 0 | kg/KWh | output | mass | GREET | Electric tab Row 188-198 for TRE BRW when Inputs tab E710 = TRE | infrastructure emissions
Nuclear | TRE | LWR (Light Water Reactor) | BRW (Boiling Water Reactor) | no | ch4 | 0 | kg/KWh | output | mass | GREET | Electric tab Row 188-198 for TRE BRW when Inputs tab E710 = TRE | infrastructure emissions
Nuclear | TRE | LWR (Light Water Reactor) | BRW (Boiling Water Reactor) | no | n2o | 0 | kg/KWh | output | mass | GREET | Electric tab Row 188-198 for TRE BRW when Inputs tab E710 = TRE | infrastructure emissions
Nuclear | TRE | LWR (Light Water Reactor) | BRW (Boiling Water Reactor) | no | co2 | 0 | kg/KWh | output | mass | GREET | Electric tab Row 188-198 for TRE BRW when Inputs tab E710 = TRE | infrastructure emissions
Nuclear | TRE | HTGR |  | no | voc | 0 | kg/KWh | output | mass | GREET | Electric tab Row 188-198 for TRE HTGR when Inputs tab E710 = TRE | infrastructure emissions
Nuclear | TRE | HTGR |  | no | co | 0 | kg/KWh | output | mass | GREET | Electric tab Row 188-198 for TRE HTGR when Inputs tab E710 = TRE | infrastructure emissions
Nuclear | TRE | HTGR |  | no | nox | 0 | kg/KWh | output | mass | GREET | Electric tab Row 188-198 for TRE HTGR when Inputs tab E710 = TRE | infrastructure emissions
Nuclear | TRE | HTGR |  | no | pm10 | 0 | kg/KWh | output | mass | GREET | Electric tab Row 188-198 for TRE HTGR when Inputs tab E710 = TRE | infrastructure emissions
Nuclear | TRE | HTGR |  | no | pm2.5 | 0 | kg/KWh | output | mass | GREET | Electric tab Row 188-198 for TRE HTGR when Inputs tab E710 = TRE | infrastructure emissions
Nuclear | TRE | HTGR |  | no | sox | 0 | kg/KWh | output | mass | GREET | Electric tab Row 188-198 for TRE HTGR when Inputs tab E710 = TRE | infrastructure emissions
Nuclear | TRE | HTGR |  | no | bc | 0 | kg/KWh | output | mass | GREET | Electric tab Row 188-198 for TRE HTGR when Inputs tab E710 = TRE | infrastructure emissions
Nuclear | TRE | HTGR |  | no | oc | 0 | kg/KWh | output | mass | GREET | Electric tab Row 188-198 for TRE HTGR when Inputs tab E710 = TRE | infrastructure emissions
Nuclear | TRE | HTGR |  | no | ch4 | 0 | kg/KWh | output | mass | GREET | Electric tab Row 188-198 for TRE HTGR when Inputs tab E710 = TRE | infrastructure emissions
Nuclear | TRE | HTGR |  | no | n2o | 0 | kg/KWh | output | mass | GREET | Electric tab Row 188-198 for TRE HTGR when Inputs tab E710 = TRE | infrastructure emissions
Nuclear | TRE | HTGR |  | no | co2 | 0 | kg/KWh | output | mass | GREET | Electric tab Row 188-198 for TRE HTGR when Inputs tab E710 = TRE | infrastructure emissions
Nuclear | WECC | LWR (Light Water Reactor) | Mix (100% PWR_Pressurized Water Reactor) | no | voc | 0 | kg/KWh | output | mass | GREET | Electric tab Row 188-198 for WECC PWR when Inputs tab E710 = WECC | infrastructure emissions
Nuclear | WECC | LWR (Light Water Reactor) | Mix (100% PWR_Pressurized Water Reactor) | no | co | 0 | kg/KWh | output | mass | GREET | Electric tab Row 188-198 for WECC PWR when Inputs tab E710 = WECC | infrastructure emissions
Nuclear | WECC | LWR (Light Water Reactor) | Mix (100% PWR_Pressurized Water Reactor) | no | nox | 0 | kg/KWh | output | mass | GREET | Electric tab Row 188-198 for WECC PWR when Inputs tab E710 = WECC | infrastructure emissions
Nuclear | WECC | LWR (Light Water Reactor) | Mix (100% PWR_Pressurized Water Reactor) | no | pm10 | 0 | kg/KWh | output | mass | GREET | Electric tab Row 188-198 for WECC PWR when Inputs tab E710 = WECC | infrastructure emissions
Nuclear | WECC | LWR (Light Water Reactor) | Mix (100% PWR_Pressurized Water Reactor) | no | pm2.5 | 0 | kg/KWh | output | mass | GREET | Electric tab Row 188-198 for WECC PWR when Inputs tab E710 = WECC | infrastructure emissions
Nuclear | WECC | LWR (Light Water Reactor) | Mix (100% PWR_Pressurized Water Reactor) | no | sox | 0 | kg/KWh | output | mass | GREET | Electric tab Row 188-198 for WECC PWR when Inputs tab E710 = WECC | infrastructure emissions
Nuclear | WECC | LWR (Light Water Reactor) | Mix (100% PWR_Pressurized Water Reactor) | no | bc | 0 | kg/KWh | output | mass | GREET | Electric tab Row 188-198 for WECC PWR when Inputs tab E710 = WECC | infrastructure emissions
Nuclear | WECC | LWR (Light Water Reactor) | Mix (100% PWR_Pressurized Water Reactor) | no | oc | 0 | kg/KWh | output | mass | GREET | Electric tab Row 188-198 for WECC PWR when Inputs tab E710 = WECC | infrastructure emissions
Nuclear | WECC | LWR (Light Water Reactor) | Mix (100% PWR_Pressurized Water Reactor) | no | ch4 | 0 | kg/KWh | output | mass | GREET | Electric tab Row 188-198 for WECC PWR when Inputs tab E710 = WECC | infrastructure emissions
Nuclear | WECC | LWR (Light Water Reactor) | Mix (100% PWR_Pressurized Water Reactor) | no | n2o | 0 | kg/KWh | output | mass | GREET | Electric tab Row 188-198 for WECC PWR when Inputs tab E710 = WECC | infrastructure emissions
Nuclear | WECC | LWR (Light Water Reactor) | Mix (100% PWR_Pressurized Water Reactor) | no | co2 | 0 | kg/KWh | output | mass | GREET | Electric tab Row 188-198 for WECC PWR when Inputs tab E710 = WECC | infrastructure emissions
Nuclear | WECC | LWR (Light Water Reactor) | BRW (Boiling Water Reactor) | no | voc | 0 | kg/KWh | output | mass | GREET | Electric tab Row 188-198 for WECC BRW when Inputs tab E710 = WECC | infrastructure emissions
Nuclear | WECC | LWR (Light Water Reactor) | BRW (Boiling Water Reactor) | no | co | 0 | kg/KWh | output | mass | GREET | Electric tab Row 188-198 for WECC BRW when Inputs tab E710 = WECC | infrastructure emissions
Nuclear | WECC | LWR (Light Water Reactor) | BRW (Boiling Water Reactor) | no | nox | 0 | kg/KWh | output | mass | GREET | Electric tab Row 188-198 for WECC BRW when Inputs tab E710 = WECC | infrastructure emissions
Nuclear | WECC | LWR (Light Water Reactor) | BRW (Boiling Water Reactor) | no | pm10 | 0 | kg/KWh | output | mass | GREET | Electric tab Row 188-198 for WECC BRW when Inputs tab E710 = WECC | infrastructure emissions
Nuclear | WECC | LWR (Light Water Reactor) | BRW (Boiling Water Reactor) | no | pm2.5 | 0 | kg/KWh | output | mass | GREET | Electric tab Row 188-198 for WECC BRW when Inputs tab E710 = WECC | infrastructure emissions
Nuclear | WECC | LWR (Light Water Reactor) | BRW (Boiling Water Reactor) | no | sox | 0 | kg/KWh | output | mass | GREET | Electric tab Row 188-198 for WECC BRW when Inputs tab E710 = WECC | infrastructure emissions
Nuclear | WECC | LWR (Light Water Reactor) | BRW (Boiling Water Reactor) | no | bc | 0 | kg/KWh | output | mass | GREET | Electric tab Row 188-198 for WECC BRW when Inputs tab E710 = WECC | infrastructure emissions
Nuclear | WECC | LWR (Light Water Reactor) | BRW (Boiling Water Reactor) | no | oc | 0 | kg/KWh | output | mass | GREET | Electric tab Row 188-198 for WECC BRW when Inputs tab E710 = WECC | infrastructure emissions
Nuclear | WECC | LWR (Light Water Reactor) | BRW (Boiling Water Reactor) | no | ch4 | 0 | kg/KWh | output | mass | GREET | Electric tab Row 188-198 for WECC BRW when Inputs tab E710 = WECC | infrastructure emissions
Nuclear | WECC | LWR (Light Water Reactor) | BRW (Boiling Water Reactor) | no | n2o | 0 | kg/KWh | output | mass | GREET | Electric tab Row 188-198 for WECC BRW when Inputs tab E710 = WECC | infrastructure emissions
Nuclear | WECC | LWR (Light Water Reactor) | BRW (Boiling Water Reactor) | no | co2 | 0 | kg/KWh | output | mass | GREET | Electric tab Row 188-198 for WECC BRW when Inputs tab E710 = WECC | infrastructure emissions
Nuclear | WECC | HTGR |  | no | voc | 0 | kg/KWh | output | mass | GREET | Electric tab Row 188-198 for WECC HTGR when Inputs tab E710 = WECC | infrastructure emissions
Nuclear | WECC | HTGR |  | no | co | 0 | kg/KWh | output | mass | GREET | Electric tab Row 188-198 for WECC HTGR when Inputs tab E710 = WECC | infrastructure emissions
Nuclear | WECC | HTGR |  | no | nox | 0 | kg/KWh | output | mass | GREET | Electric tab Row 188-198 for WECC HTGR when Inputs tab E710 = WECC | infrastructure emissions
Nuclear | WECC | HTGR |  | no | pm10 | 0 | kg/KWh | output | mass | GREET | Electric tab Row 188-198 for WECC HTGR when Inputs tab E710 = WECC | infrastructure emissions
Nuclear | WECC | HTGR |  | no | pm2.5 | 0 | kg/KWh | output | mass | GREET | Electric tab Row 188-198 for WECC HTGR when Inputs tab E710 = WECC | infrastructure emissions
Nuclear | WECC | HTGR |  | no | sox | 0 | kg/KWh | output | mass | GREET | Electric tab Row 188-198 for WECC HTGR when Inputs tab E710 = WECC | infrastructure emissions
Nuclear | WECC | HTGR |  | no | bc | 0 | kg/KWh | output | mass | GREET | Electric tab Row 188-198 for WECC HTGR when Inputs tab E710 = WECC | infrastructure emissions
Nuclear | WECC | HTGR |  | no | oc | 0 | kg/KWh | output | mass | GREET | Electric tab Row 188-198 for WECC HTGR when Inputs tab E710 = WECC | infrastructure emissions
Nuclear | WECC | HTGR |  | no | ch4 | 0 | kg/KWh | output | mass | GREET | Electric tab Row 188-198 for WECC HTGR when Inputs tab E710 = WECC | infrastructure emissions
Nuclear | WECC | HTGR |  | no | n2o | 0 | kg/KWh | output | mass | GREET | Electric tab Row 188-198 for WECC HTGR when Inputs tab E710 = WECC | infrastructure emissions
Nuclear | WECC | HTGR |  | no | co2 | 0 | kg/KWh | output | mass | GREET | Electric tab Row 188-198 for WECC HTGR when Inputs tab E710 = WECC | infrastructure emissions
Nuclear | ASCC | LWR (Light Water Reactor) | Mix (100% PWR_Pressurized Water Reactor) | yes | uranium | 1.44e-07 | kg/kWh | input | mass | GREET | Electric tab Row 188-198 for ASCC PWR when Inputs tab E710 = ASCC | infrastructure emissions
Nuclear | ASCC | LWR (Light Water Reactor) | BRW (Boiling Water Reactor) | yes | uranium | 1.44e-07 | kg/kWh | input | mass | GREET | Electric tab Row 188-198 for ASCC PWR when Inputs tab E710 = ASCC | infrastructure emissions
Nuclear | ASCC | HTGR |  | yes | uranium | 1.15e-07 | kg/kWh | input | mass | GREET | Electric tab Row 188-198 for ASCC PWR when Inputs tab E710 = ASCC | infrastructure emissions
Nuclear | FRCC | LWR (Light Water Reactor) | Mix (100% PWR_Pressurized Water Reactor) | yes | uranium | 1.44e-07 | kg/kWh | input | mass | GREET | Electric tab Row 188-198 for ASCC PWR when Inputs tab E710 = ASCC | infrastructure emissions
Nuclear | FRCC | LWR (Light Water Reactor) | BRW (Boiling Water Reactor) | yes | uranium | 1.44e-07 | kg/kWh | input | mass | GREET | Electric tab Row 188-198 for ASCC PWR when Inputs tab E710 = ASCC | infrastructure emissions
Nuclear | FRCC | HTGR |  | yes | uranium | 1.15e-07 | kg/kWh | input | mass | GREET | Electric tab Row 188-198 for ASCC PWR when Inputs tab E710 = ASCC | infrastructure emissions
Nuclear | HICC | LWR (Light Water Reactor) | Mix (100% PWR_Pressurized Water Reactor) | yes | uranium | 1.44e-07 | kg/kWh | input | mass | GREET | Electric tab Row 188-198 for ASCC PWR when Inputs tab E710 = ASCC | infrastructure emissions
Nuclear | HICC | LWR (Light Water Reactor) | BRW (Boiling Water Reactor) | yes | uranium | 1.44e-07 | kg/kWh | input | mass | GREET | Electric tab Row 188-198 for ASCC PWR when Inputs tab E710 = ASCC | infrastructure emissions
Nuclear | HICC | HTGR |  | yes | uranium | 1.15e-07 | kg/kWh | input | mass | GREET | Electric tab Row 188-198 for ASCC PWR when Inputs tab E710 = ASCC | infrastructure emissions
Nuclear | MRO | LWR (Light Water Reactor) | Mix (100% PWR_Pressurized Water Reactor) | yes | uranium | 1.44e-07 | kg/kWh | input | mass | GREET | Electric tab Row 188-198 for ASCC PWR when Inputs tab E710 = ASCC | infrastructure emissions
Nuclear | MRO | LWR (Light Water Reactor) | BRW (Boiling Water Reactor) | yes | uranium | 1.44e-07 | kg/kWh | input | mass | GREET | Electric tab Row 188-198 for ASCC PWR when Inputs tab E710 = ASCC | infrastructure emissions
Nuclear | MRO | HTGR |  | yes | uranium | 1.15e-07 | kg/kWh | input | mass | GREET | Electric tab Row 188-198 for ASCC PWR when Inputs tab E710 = ASCC | infrastructure emissions
Nuclear | NPCC | LWR (Light Water Reactor) | Mix (100% PWR_Pressurized Water Reactor) | yes | uranium | 1.44e-07 | kg/kWh | input | mass | GREET | Electric tab Row 188-198 for ASCC PWR when Inputs tab E710 = ASCC | infrastructure emissions
Nuclear | NPCC | LWR (Light Water Reactor) | BRW (Boiling Water Reactor) | yes | uranium | 1.44e-07 | kg/kWh | input | mass | GREET | Electric tab Row 188-198 for ASCC PWR when Inputs tab E710 = ASCC | infrastructure emissions
Nuclear | NPCC | HTGR |  | yes | uranium | 1.15e-07 | kg/kWh | input | mass | GREET | Electric tab Row 188-198 for ASCC PWR when Inputs tab E710 = ASCC | infrastructure emissions
Nuclear | RFC | LWR (Light Water Reactor) | Mix (100% PWR_Pressurized Water Reactor) | yes | uranium | 1.44e-07 | kg/kWh | input | mass | GREET | Electric tab Row 188-198 for ASCC PWR when Inputs tab E710 = ASCC | infrastructure emissions
Nuclear | RFC | LWR (Light Water Reactor) | BRW (Boiling Water Reactor) | yes | uranium | 1.44e-07 | kg/kWh | input | mass | GREET | Electric tab Row 188-198 for ASCC PWR when Inputs tab E710 = ASCC | infrastructure emissions
Nuclear | RFC | HTGR |  | yes | uranium | 1.15e-07 | kg/kWh | input | mass | GREET | Electric tab Row 188-198 for ASCC PWR when Inputs tab E710 = ASCC | infrastructure emissions
Nuclear | SERC | LWR (Light Water Reactor) | Mix (100% PWR_Pressurized Water Reactor) | yes | uranium | 1.44e-07 | kg/kWh | input | mass | GREET | Electric tab Row 188-198 for ASCC PWR when Inputs tab E710 = ASCC | infrastructure emissions
Nuclear | SERC | LWR (Light Water Reactor) | BRW (Boiling Water Reactor) | yes | uranium | 1.44e-07 | kg/kWh | input | mass | GREET | Electric tab Row 188-198 for ASCC PWR when Inputs tab E710 = ASCC | infrastructure emissions
Nuclear | SERC | HTGR |  | yes | uranium | 1.15e-07 | kg/kWh | input | mass | GREET | Electric tab Row 188-198 for ASCC PWR when Inputs tab E710 = ASCC | infrastructure emissions
Nuclear | SPP | LWR (Light Water Reactor) | Mix (100% PWR_Pressurized Water Reactor) | yes | uranium | 1.44e-07 | kg/kWh | input | mass | GREET | Electric tab Row 188-198 for ASCC PWR when Inputs tab E710 = ASCC | infrastructure emissions
Nuclear | SPP | LWR (Light Water Reactor) | BRW (Boiling Water Reactor) | yes | uranium | 1.44e-07 | kg/kWh | input | mass | GREET | Electric tab Row 188-198 for ASCC PWR when Inputs tab E710 = ASCC | infrastructure emissions
Nuclear | SPP | HTGR |  | yes | uranium | 1.15e-07 | kg/kWh | input | mass | GREET | Electric tab Row 188-198 for ASCC PWR when Inputs tab E710 = ASCC | infrastructure emissions
Nuclear | TRE | LWR (Light Water Reactor) | Mix (100% PWR_Pressurized Water Reactor) | yes | uranium | 1.44e-07 | kg/kWh | input | mass | GREET | Electric tab Row 188-198 for ASCC PWR when Inputs tab E710 = ASCC | infrastructure emissions
Nuclear | TRE | LWR (Light Water Reactor) | BRW (Boiling Water Reactor) | yes | uranium | 1.44e-07 | kg/kWh | input | mass | GREET | Electric tab Row 188-198 for ASCC PWR when Inputs tab E710 = ASCC | infrastructure emissions
Nuclear | TRE | HTGR |  | yes | uranium | 1.15e-07 | kg/kWh | input | mass | GREET | Electric tab Row 188-198 for ASCC PWR when Inputs tab E710 = ASCC | infrastructure emissions
Nuclear | US | LWR (Light Water Reactor) | Mix (100% PWR_Pressurized Water Reactor) | yes | uranium | 1.44e-07 | kg/kWh | input | mass | GREET | Electric tab Row 188-198 for ASCC PWR when Inputs tab E710 = ASCC | infrastructure emissions
Nuclear | US | LWR (Light Water Reactor) | BRW (Boiling Water Reactor) | yes | uranium | 1.44e-07 | kg/kWh | input | mass | GREET | Electric tab Row 188-198 for ASCC PWR when Inputs tab E710 = ASCC | infrastructure emissions
Nuclear | US | HTGR |  | yes | uranium | 1.15e-07 | kg/kWh | input | mass | GREET | Electric tab Row 188-198 for ASCC PWR when Inputs tab E710 = ASCC | infrastructure emissions
Nuclear | WECC | LWR (Light Water Reactor) | Mix (100% PWR_Pressurized Water Reactor) | yes | uranium | 1.44e-07 | kg/kWh | input | mass | GREET | Electric tab Row 188-198 for ASCC PWR when Inputs tab E710 = ASCC | infrastructure emissions
Nuclear | WECC | LWR (Light Water Reactor) | BRW (Boiling Water Reactor) | yes | uranium | 1.44e-07 | kg/kWh | input | mass | GREET | Electric tab Row 188-198 for ASCC PWR when Inputs tab E710 = ASCC | infrastructure emissions
Nuclear | WECC | HTGR |  | yes | uranium | 1.15e-07 | kg/kWh | input | mass | GREET | Electric tab Row 188-198 for ASCC PWR when Inputs tab E710 = ASCC | infrastructure emissions
Nuclear | ASCC | LWR (Light Water Reactor) | Mix (100% PWR_Pressurized Water Reactor) | no | uranium | 1.44e-07 | kg/kWh | input | mass | GREET | Electric tab Row 188-198 for ASCC PWR when Inputs tab E710 = ASCC | infrastructure emissions
Nuclear | ASCC | LWR (Light Water Reactor) | BRW (Boiling Water Reactor) | no | uranium | 1.44e-07 | kg/kWh | input | mass | GREET | Electric tab Row 188-198 for ASCC PWR when Inputs tab E710 = ASCC | infrastructure emissions
Nuclear | ASCC | HTGR |  | no | uranium | 1.15e-07 | kg/kWh | input | mass | GREET | Electric tab Row 188-198 for ASCC PWR when Inputs tab E710 = ASCC | infrastructure emissions
Nuclear | FRCC | LWR (Light Water Reactor) | Mix (100% PWR_Pressurized Water Reactor) | no | uranium | 1.44e-07 | kg/kWh | input | mass | GREET | Electric tab Row 188-198 for ASCC PWR when Inputs tab E710 = ASCC | infrastructure emissions
Nuclear | FRCC | LWR (Light Water Reactor) | BRW (Boiling Water Reactor) | no | uranium | 1.44e-07 | kg/kWh | input | mass | GREET | Electric tab Row 188-198 for ASCC PWR when Inputs tab E710 = ASCC | infrastructure emissions
Nuclear | FRCC | HTGR |  | no | uranium | 1.15e-07 | kg/kWh | input | mass | GREET | Electric tab Row 188-198 for ASCC PWR when Inputs tab E710 = ASCC | infrastructure emissions
Nuclear | HICC | LWR (Light Water Reactor) | Mix (100% PWR_Pressurized Water Reactor) | no | uranium | 1.44e-07 | kg/kWh | input | mass | GREET | Electric tab Row 188-198 for ASCC PWR when Inputs tab E710 = ASCC | infrastructure emissions
Nuclear | HICC | LWR (Light Water Reactor) | BRW (Boiling Water Reactor) | no | uranium | 1.44e-07 | kg/kWh | input | mass | GREET | Electric tab Row 188-198 for ASCC PWR when Inputs tab E710 = ASCC | infrastructure emissions
Nuclear | HICC | HTGR |  | no | uranium | 1.15e-07 | kg/kWh | input | mass | GREET | Electric tab Row 188-198 for ASCC PWR when Inputs tab E710 = ASCC | infrastructure emissions
Nuclear | MRO | LWR (Light Water Reactor) | Mix (100% PWR_Pressurized Water Reactor) | no | uranium | 1.44e-07 | kg/kWh | input | mass | GREET | Electric tab Row 188-198 for ASCC PWR when Inputs tab E710 = ASCC | infrastructure emissions
Nuclear | MRO | LWR (Light Water Reactor) | BRW (Boiling Water Reactor) | no | uranium | 1.44e-07 | kg/kWh | input | mass | GREET | Electric tab Row 188-198 for ASCC PWR when Inputs tab E710 = ASCC | infrastructure emissions
Nuclear | MRO | HTGR |  | no | uranium | 1.15e-07 | kg/kWh | input | mass | GREET | Electric tab Row 188-198 for ASCC PWR when Inputs tab E710 = ASCC | infrastructure emissions
Nuclear | NPCC | LWR (Light Water Reactor) | Mix (100% PWR_Pressurized Water Reactor) | no | uranium | 1.44e-07 | kg/kWh | input | mass | GREET | Electric tab Row 188-198 for ASCC PWR when Inputs tab E710 = ASCC | infrastructure emissions
Nuclear | NPCC | LWR (Light Water Reactor) | BRW (Boiling Water Reactor) | no | uranium | 1.44e-07 | kg/kWh | input | mass | GREET | Electric tab Row 188-198 for ASCC PWR when Inputs tab E710 = ASCC | infrastructure emissions
Nuclear | NPCC | HTGR |  | no | uranium | 1.15e-07 | kg/kWh | input | mass | GREET | Electric tab Row 188-198 for ASCC PWR when Inputs tab E710 = ASCC | infrastructure emissions
Nuclear | RFC | LWR (Light Water Reactor) | Mix (100% PWR_Pressurized Water Reactor) | no | uranium | 1.44e-07 | kg/kWh | input | mass | GREET | Electric tab Row 188-198 for ASCC PWR when Inputs tab E710 = ASCC | infrastructure emissions
Nuclear | RFC | LWR (Light Water Reactor) | BRW (Boiling Water Reactor) | no | uranium | 1.44e-07 | kg/kWh | input | mass | GREET | Electric tab Row 188-198 for ASCC PWR when Inputs tab E710 = ASCC | infrastructure emissions
Nuclear | RFC | HTGR |  | no | uranium | 1.15e-07 | kg/kWh | input | mass | GREET | Electric tab Row 188-198 for ASCC PWR when Inputs tab E710 = ASCC | infrastructure emissions
Nuclear | SERC | LWR (Light Water Reactor) | Mix (100% PWR_Pressurized Water Reactor) | no | uranium | 1.44e-07 | kg/kWh | input | mass | GREET | Electric tab Row 188-198 for ASCC PWR when Inputs tab E710 = ASCC | infrastructure emissions
Nuclear | SERC | LWR (Light Water Reactor) | BRW (Boiling Water Reactor) | no | uranium | 1.44e-07 | kg/kWh | input | mass | GREET | Electric tab Row 188-198 for ASCC PWR when Inputs tab E710 = ASCC | infrastructure emissions
Nuclear | SERC | HTGR |  | no | uranium | 1.15e-07 | kg/kWh | input | mass | GREET | Electric tab Row 188-198 for ASCC PWR when Inputs tab E710 = ASCC | infrastructure emissions
Nuclear | SPP | LWR (Light Water Reactor) | Mix (100% PWR_Pressurized Water Reactor) | no | uranium | 1.44e-07 | kg/kWh | input | mass | GREET | Electric tab Row 188-198 for ASCC PWR when Inputs tab E710 = ASCC | infrastructure emissions
Nuclear | SPP | LWR (Light Water Reactor) | BRW (Boiling Water Reactor) | no | uranium | 1.44e-07 | kg/kWh | input | mass | GREET | Electric tab Row 188-198 for ASCC PWR when Inputs tab E710 = ASCC | infrastructure emissions
Nuclear | SPP | HTGR |  | no | uranium | 1.15e-07 | kg/kWh | input | mass | GREET | Electric tab Row 188-198 for ASCC PWR when Inputs tab E710 = ASCC | infrastructure emissions
Nuclear | TRE | LWR (Light Water Reactor) | Mix (100% PWR_Pressurized Water Reactor) | no | uranium | 1.44e-07 | kg/kWh | input | mass | GREET | Electric tab Row 188-198 for ASCC PWR when Inputs tab E710 = ASCC | infrastructure emissions
Nuclear | TRE | LWR (Light Water Reactor) | BRW (Boiling Water Reactor) | no | uranium | 1.44e-07 | kg/kWh | input | mass | GREET | Electric tab Row 188-198 for ASCC PWR when Inputs tab E710 = ASCC | infrastructure emissions
Nuclear | TRE | HTGR |  | no | uranium | 1.15e-07 | kg/kWh | input | mass | GREET | Electric tab Row 188-198 for ASCC PWR when Inputs tab E710 = ASCC | infrastructure emissions
Nuclear | US | LWR (Light Water Reactor) | Mix (100% PWR_Pressurized Water Reactor) | no | uranium | 1.44e-07 | kg/kWh | input | mass | GREET | Electric tab Row 188-198 for ASCC PWR when Inputs tab E710 = ASCC | infrastructure emissions
Nuclear | US | LWR (Light Water Reactor) | BRW (Boiling Water Reactor) | no | uranium | 1.44e-07 | kg/kWh | input | mass | GREET | Electric tab Row 188-198 for ASCC PWR when Inputs tab E710 = ASCC | infrastructure emissions
Nuclear | US | HTGR |  | no | uranium | 1.15e-07 | kg/kWh | input | mass | GREET | Electric tab Row 188-198 for ASCC PWR when Inputs tab E710 = ASCC | infrastructure emissions
Nuclear | WECC | LWR (Light Water Reactor) | Mix (100% PWR_Pressurized Water Reactor) | no | uranium | 1.44e-07 | kg/kWh | input | mass | GREET | Electric tab Row 188-198 for ASCC PWR when Inputs tab E710 = ASCC | infrastructure emissions
Nuclear | WECC | LWR (Light Water Reactor) | BRW (Boiling Water Reactor) | no | uranium | 1.44e-07 | kg/kWh | input | mass | GREET | Electric tab Row 188-198 for ASCC PWR when Inputs tab E710 = ASCC | infrastructure emissions
Nuclear | WECC | HTGR |  | no | uranium | 1.15e-07 | kg/kWh | input | mass | GREET | Electric tab Row 188-198 for ASCC PWR when Inputs tab E710 = ASCC | infrastructure emissions

## Uranium_CSV
Uranium Use Type | activity | flow_source | flows | value | unit | direction | type | Source | comment | data location
LWR | Uranium Mining | diesel | diesel | 47390.6111 | MJ/kg | input | energy | GREET |  | Uranium tab Row 50-55
LWR | Uranium Mining | gasoline | gasoline | 14323.2817 | MJ/kg | input | energy | GREET |  | Uranium tab Row 50-55
LWR | Uranium Mining | natural gas | natural gas | 70555.4248 | MJ/kg | input | energy | GREET |  | Uranium tab Row 50-55
LWR | Uranium Mining | electricity | electricity | 44561.3209 | MJ/kg | input | energy | GREET |  | Uranium tab Row 50-55
LWR | Uranium Mining | electricity | voc | 0.6354 | kg/kg | output | mass | GREET |  | See "co2 from electricity" flow
LWR | Uranium Mining | electricity | co | 2.0134 | kg/kg | output | mass | GREET |  | See "co2 from electricity" flow
LWR | Uranium Mining | electricity | nox | 3.9439 | kg/kg | output | mass | GREET |  | See "co2 from electricity" flow
LWR | Uranium Mining | electricity | pm10 | 0.7084 | kg/kg | output | mass | GREET |  | See "co2 from electricity" flow
LWR | Uranium Mining | electricity | pm2.5 | 0.30694 | kg/kg | output | mass | GREET |  | See "co2 from electricity" flow
LWR | Uranium Mining | electricity | sox | 9.6998 | kg/kg | output | mass | GREET |  | See "co2 from electricity" flow
LWR | Uranium Mining | electricity | bc | 0.025208 | kg/kg | output | mass | GREET |  | See "co2 from electricity" flow
LWR | Uranium Mining | electricity | oc | 0.059504 | kg/kg | output | mass | GREET |  | See "co2 from electricity" flow
LWR | Uranium Mining | electricity | ch4 | 11.1484 | kg/kg | output | mass | GREET |  | See "co2 from electricity" flow
LWR | Uranium Mining | electricity | n2o | 0.088082 | kg/kg | output | mass | GREET |  | See "co2 from electricity" flow
LWR | Uranium Mining | electricity | co2 | 5620.7498 | kg/kg | output | mass | GREET |  | Uranium tab Row 55 and Electric tab B220 and C220
LWR | Uranium Mining | total | voc | 14.7601 | kg/kg | output | mass | GREET |  | Uranium tab Row 64-74
LWR | Uranium Mining | total | co | 60.1442 | kg/kg | output | mass | GREET |  | Uranium tab Row 64-74
LWR | Uranium Mining | total | nox | 74.4639 | kg/kg | output | mass | GREET |  | Uranium tab Row 64-74
LWR | Uranium Mining | total | pm10 | 3.2544 | kg/kg | output | mass | GREET |  | Uranium tab Row 64-74
LWR | Uranium Mining | total | pm2.5 | 2.5143 | kg/kg | output | mass | GREET |  | Uranium tab Row 64-74
LWR | Uranium Mining | total | sox | 11.1251 | kg/kg | output | mass | GREET |  | Uranium tab Row 64-74
LWR | Uranium Mining | total | bc | 0.8613 | kg/kg | output | mass | GREET |  | Uranium tab Row 64-74
LWR | Uranium Mining | total | oc | 0.67606 | kg/kg | output | mass | GREET |  | Uranium tab Row 64-74
LWR | Uranium Mining | total | ch4 | 45.7378 | kg/kg | output | mass | GREET |  | Uranium tab Row 64-74
LWR | Uranium Mining | total | n2o | 0.25239 | kg/kg | output | mass | GREET |  | Uranium tab Row 64-74
LWR | Uranium Mining | total | co2 | 15238.7746 | kg/kg | output | mass | GREET |  | Uranium tab Row 64-74
LWR | Uranium Ore Transportation | total | voc | 0.011942 | kg/kg | output | mass | GREET |  | Uranium tab Row 64-74
LWR | Uranium Ore Transportation | total | co | 0.035187 | kg/kg | output | mass | GREET |  | Uranium tab Row 64-74
LWR | Uranium Ore Transportation | total | nox | 0.084123 | kg/kg | output | mass | GREET |  | Uranium tab Row 64-74
LWR | Uranium Ore Transportation | total | pm10 | 0.0032153 | kg/kg | output | mass | GREET |  | Uranium tab Row 64-74
LWR | Uranium Ore Transportation | total | pm2.5 | 0.0018388 | kg/kg | output | mass | GREET |  | Uranium tab Row 64-74
LWR | Uranium Ore Transportation | total | sox | 0.0045298 | kg/kg | output | mass | GREET |  | Uranium tab Row 64-74
LWR | Uranium Ore Transportation | total | bc | 0.00020682 | kg/kg | output | mass | GREET |  | Uranium tab Row 64-74
LWR | Uranium Ore Transportation | total | oc | 0.0003636 | kg/kg | output | mass | GREET |  | Uranium tab Row 64-74
LWR | Uranium Ore Transportation | total | ch4 | 0.055247 | kg/kg | output | mass | GREET |  | Uranium tab Row 64-74
LWR | Uranium Ore Transportation | total | n2o | 0.00014175 | kg/kg | output | mass | GREET |  | Uranium tab Row 64-74
LWR | Uranium Ore Transportation | total | co2 | 39.3753 | kg/kg | output | mass | GREET |  | Uranium tab Row 64-74
LWR | Uranium Enrichment | electricity | electricity | 224141.6785 | MJ/kg | input | energy | GREET |  | Uranium tab Row 50-55
LWR | Uranium Enrichment | electricity | voc | 3.196 | kg/kg | output | mass | GREET |  | See "co2 from electricity" flow
LWR | Uranium Enrichment | electricity | co | 10.1272 | kg/kg | output | mass | GREET |  | See "co2 from electricity" flow
LWR | Uranium Enrichment | electricity | nox | 19.8378 | kg/kg | output | mass | GREET |  | See "co2 from electricity" flow
LWR | Uranium Enrichment | electricity | pm10 | 3.5632 | kg/kg | output | mass | GREET |  | See "co2 from electricity" flow
LWR | Uranium Enrichment | electricity | pm2.5 | 1.5439 | kg/kg | output | mass | GREET |  | See "co2 from electricity" flow
LWR | Uranium Enrichment | electricity | sox | 48.7898 | kg/kg | output | mass | GREET |  | See "co2 from electricity" flow
LWR | Uranium Enrichment | electricity | bc | 0.1268 | kg/kg | output | mass | GREET |  | See "co2 from electricity" flow
LWR | Uranium Enrichment | electricity | oc | 0.2993 | kg/kg | output | mass | GREET |  | See "co2 from electricity" flow
LWR | Uranium Enrichment | electricity | ch4 | 56.0758 | kg/kg | output | mass | GREET |  | See "co2 from electricity" flow
LWR | Uranium Enrichment | electricity | n2o | 0.44305 | kg/kg | output | mass | GREET |  | See "co2 from electricity" flow
LWR | Uranium Enrichment | electricity | co2 | 28272.1487 | kg/kg | output | mass | GREET |  | Uranium tab Row 55 and Electric tab B220 and C220
LWR | Uranium Enrichment | total | voc | 3.196 | kg/kg | output | mass | GREET |  | Uranium tab Row 64-74
LWR | Uranium Enrichment | total | co | 10.1272 | kg/kg | output | mass | GREET |  | Uranium tab Row 64-74
LWR | Uranium Enrichment | total | nox | 19.8378 | kg/kg | output | mass | GREET |  | Uranium tab Row 64-74
LWR | Uranium Enrichment | total | pm10 | 3.5632 | kg/kg | output | mass | GREET |  | Uranium tab Row 64-74
LWR | Uranium Enrichment | total | pm2.5 | 1.5439 | kg/kg | output | mass | GREET |  | Uranium tab Row 64-74
LWR | Uranium Enrichment | total | sox | 48.7898 | kg/kg | output | mass | GREET |  | Uranium tab Row 64-74
LWR | Uranium Enrichment | total | bc | 0.1268 | kg/kg | output | mass | GREET |  | Uranium tab Row 64-74
LWR | Uranium Enrichment | total | oc | 0.2993 | kg/kg | output | mass | GREET |  | Uranium tab Row 64-74
LWR | Uranium Enrichment | total | ch4 | 56.0758 | kg/kg | output | mass | GREET |  | Uranium tab Row 64-74
LWR | Uranium Enrichment | total | n2o | 0.44305 | kg/kg | output | mass | GREET |  | Uranium tab Row 64-74
LWR | Uranium Enrichment | total | co2 | 28272.1487 | kg/kg | output | mass | GREET |  | Uranium tab Row 64-74
LWR | Uranium Conversion Fabricatioin and Waste Storage | natural gas | natural gas | 42019.4646 | MJ/kg | input | energy | GREET |  | Uranium tab Row 50-55
LWR | Uranium Conversion Fabricatioin and Waste Storage | electricity | electricity | 22132.3897 | MJ/kg | input | energy | GREET |  | Uranium tab Row 50-55
LWR | Uranium Conversion Fabricatioin and Waste Storage | electricity | voc | 0.31559 | kg/kg | output | mass | GREET |  | See "co2 from electricity" flow
LWR | Uranium Conversion Fabricatioin and Waste Storage | electricity | co | 0.99999 | kg/kg | output | mass | GREET |  | See "co2 from electricity" flow
LWR | Uranium Conversion Fabricatioin and Waste Storage | electricity | nox | 1.9588 | kg/kg | output | mass | GREET |  | See "co2 from electricity" flow
LWR | Uranium Conversion Fabricatioin and Waste Storage | electricity | pm10 | 0.35184 | kg/kg | output | mass | GREET |  | See "co2 from electricity" flow
LWR | Uranium Conversion Fabricatioin and Waste Storage | electricity | pm2.5 | 0.15245 | kg/kg | output | mass | GREET |  | See "co2 from electricity" flow
LWR | Uranium Conversion Fabricatioin and Waste Storage | electricity | sox | 4.8176 | kg/kg | output | mass | GREET |  | See "co2 from electricity" flow
LWR | Uranium Conversion Fabricatioin and Waste Storage | electricity | bc | 0.01252 | kg/kg | output | mass | GREET |  | See "co2 from electricity" flow
LWR | Uranium Conversion Fabricatioin and Waste Storage | electricity | oc | 0.029554 | kg/kg | output | mass | GREET |  | See "co2 from electricity" flow
LWR | Uranium Conversion Fabricatioin and Waste Storage | electricity | ch4 | 5.5371 | kg/kg | output | mass | GREET |  | See "co2 from electricity" flow
LWR | Uranium Conversion Fabricatioin and Waste Storage | electricity | n2o | 0.043748 | kg/kg | output | mass | GREET |  | See "co2 from electricity" flow
LWR | Uranium Conversion Fabricatioin and Waste Storage | electricity | co2 | 2791.6727 | kg/kg | output | mass | GREET |  | Uranium tab Row 55 and Electric tab B220 and C220
LWR | Uranium Conversion Fabricatioin and Waste Storage | total | voc | 3.4319 | kg/kg | output | mass | GREET |  | Uranium tab Row 64-74
LWR | Uranium Conversion Fabricatioin and Waste Storage | total | co | 16.8301 | kg/kg | output | mass | GREET |  | Uranium tab Row 64-74
LWR | Uranium Conversion Fabricatioin and Waste Storage | total | nox | 20.9563 | kg/kg | output | mass | GREET |  | Uranium tab Row 64-74
LWR | Uranium Conversion Fabricatioin and Waste Storage | total | pm10 | 0.58381 | kg/kg | output | mass | GREET |  | Uranium tab Row 64-74
LWR | Uranium Conversion Fabricatioin and Waste Storage | total | pm2.5 | 0.38237 | kg/kg | output | mass | GREET |  | Uranium tab Row 64-74
LWR | Uranium Conversion Fabricatioin and Waste Storage | total | sox | 5.2884 | kg/kg | output | mass | GREET |  | Uranium tab Row 64-74
LWR | Uranium Conversion Fabricatioin and Waste Storage | total | bc | 0.057953 | kg/kg | output | mass | GREET |  | Uranium tab Row 64-74
LWR | Uranium Conversion Fabricatioin and Waste Storage | total | oc | 0.1268 | kg/kg | output | mass | GREET |  | Uranium tab Row 64-74
LWR | Uranium Conversion Fabricatioin and Waste Storage | total | ch4 | 22.1025 | kg/kg | output | mass | GREET |  | Uranium tab Row 64-74
LWR | Uranium Conversion Fabricatioin and Waste Storage | total | n2o | 0.10934 | kg/kg | output | mass | GREET |  | Uranium tab Row 64-74
LWR | Uranium Conversion Fabricatioin and Waste Storage | total | co2 | 5346.6206 | kg/kg | output | mass | GREET |  | Uranium tab Row 64-74
HTGR | Uranium Mining | diesel | diesel | 49269.1579 | MJ/kg | input | energy | GREET |  | Uranium tab Row 50-55
HTGR | Uranium Mining | gasoline | gasoline | 14891.0514 | MJ/kg | input | energy | GREET |  | Uranium tab Row 50-55
HTGR | Uranium Mining | natural gas | natural gas | 73352.2164 | MJ/kg | input | energy | GREET |  | Uranium tab Row 50-55
HTGR | Uranium Mining | electricity | electricity | 46327.7156 | MJ/kg | input | energy | GREET |  | Uranium tab Row 50-55
HTGR | Uranium Mining | electricity | voc | 0.66059 | kg/kg | output | mass | GREET |  | See "co2 from electricity" flow
HTGR | Uranium Mining | electricity | co | 2.0932 | kg/kg | output | mass | GREET |  | See "co2 from electricity" flow
HTGR | Uranium Mining | electricity | nox | 4.1003 | kg/kg | output | mass | GREET |  | See "co2 from electricity" flow
HTGR | Uranium Mining | electricity | pm10 | 0.73648 | kg/kg | output | mass | GREET |  | See "co2 from electricity" flow
HTGR | Uranium Mining | electricity | pm2.5 | 0.3191 | kg/kg | output | mass | GREET |  | See "co2 from electricity" flow
HTGR | Uranium Mining | electricity | sox | 10.0843 | kg/kg | output | mass | GREET |  | See "co2 from electricity" flow
HTGR | Uranium Mining | electricity | bc | 0.026207 | kg/kg | output | mass | GREET |  | See "co2 from electricity" flow
HTGR | Uranium Mining | electricity | oc | 0.061863 | kg/kg | output | mass | GREET |  | See "co2 from electricity" flow
HTGR | Uranium Mining | electricity | ch4 | 11.5903 | kg/kg | output | mass | GREET |  | See "co2 from electricity" flow
HTGR | Uranium Mining | electricity | n2o | 0.091573 | kg/kg | output | mass | GREET |  | See "co2 from electricity" flow
HTGR | Uranium Mining | electricity | co2 | 5843.5543 | kg/kg | output | mass | GREET |  | Uranium tab Row 55 and Electric tab B220 and C220
HTGR | Uranium Mining | total | voc | 15.3452 | kg/kg | output | mass | GREET |  | Uranium tab Row 64-74
HTGR | Uranium Mining | total | co | 62.5283 | kg/kg | output | mass | GREET |  | Uranium tab Row 64-74
HTGR | Uranium Mining | total | nox | 77.4156 | kg/kg | output | mass | GREET |  | Uranium tab Row 64-74
HTGR | Uranium Mining | total | pm10 | 3.3834 | kg/kg | output | mass | GREET |  | Uranium tab Row 64-74
HTGR | Uranium Mining | total | pm2.5 | 2.614 | kg/kg | output | mass | GREET |  | Uranium tab Row 64-74
HTGR | Uranium Mining | total | sox | 11.5661 | kg/kg | output | mass | GREET |  | Uranium tab Row 64-74
HTGR | Uranium Mining | total | bc | 0.89545 | kg/kg | output | mass | GREET |  | Uranium tab Row 64-74
HTGR | Uranium Mining | total | oc | 0.70285 | kg/kg | output | mass | GREET |  | Uranium tab Row 64-74
HTGR | Uranium Mining | total | ch4 | 47.5508 | kg/kg | output | mass | GREET |  | Uranium tab Row 64-74
HTGR | Uranium Mining | total | n2o | 0.2624 | kg/kg | output | mass | GREET |  | Uranium tab Row 64-74
HTGR | Uranium Mining | total | co2 | 15842.8342 | kg/kg | output | mass | GREET |  | Uranium tab Row 64-74
HTGR | Uranium Ore Transportation | total | voc | 0.012416 | kg/kg | output | mass | GREET |  | Uranium tab Row 64-74
HTGR | Uranium Ore Transportation | total | co | 0.036584 | kg/kg | output | mass | GREET |  | Uranium tab Row 64-74
HTGR | Uranium Ore Transportation | total | nox | 0.087463 | kg/kg | output | mass | GREET |  | Uranium tab Row 64-74
HTGR | Uranium Ore Transportation | total | pm10 | 0.0033429 | kg/kg | output | mass | GREET |  | Uranium tab Row 64-74
HTGR | Uranium Ore Transportation | total | pm2.5 | 0.0019118 | kg/kg | output | mass | GREET |  | Uranium tab Row 64-74
HTGR | Uranium Ore Transportation | total | sox | 0.0047097 | kg/kg | output | mass | GREET |  | Uranium tab Row 64-74
HTGR | Uranium Ore Transportation | total | bc | 0.00021504 | kg/kg | output | mass | GREET |  | Uranium tab Row 64-74
HTGR | Uranium Ore Transportation | total | oc | 0.00037804 | kg/kg | output | mass | GREET |  | Uranium tab Row 64-74
HTGR | Uranium Ore Transportation | total | ch4 | 0.057441 | kg/kg | output | mass | GREET |  | Uranium tab Row 64-74
HTGR | Uranium Ore Transportation | total | n2o | 0.00014738 | kg/kg | output | mass | GREET |  | Uranium tab Row 64-74
HTGR | Uranium Ore Transportation | total | co2 | 40.939 | kg/kg | output | mass | GREET |  | Uranium tab Row 64-74
HTGR | Uranium Enrichment | electricity | electricity | 4.548 | MJ/kg | input | energy | GREET |  | Uranium tab Row 50-55
HTGR | Uranium Enrichment | electricity | voc | 4.3107 | kg/kg | output | mass | GREET |  | See "co2 from electricity" flow
HTGR | Uranium Enrichment | electricity | co | 13.6592 | kg/kg | output | mass | GREET |  | See "co2 from electricity" flow
HTGR | Uranium Enrichment | electricity | nox | 26.7564 | kg/kg | output | mass | GREET |  | See "co2 from electricity" flow
HTGR | Uranium Enrichment | electricity | pm10 | 4.8059 | kg/kg | output | mass | GREET |  | See "co2 from electricity" flow
HTGR | Uranium Enrichment | electricity | pm2.5 | 2.0823 | kg/kg | output | mass | GREET |  | See "co2 from electricity" flow
HTGR | Uranium Enrichment | electricity | sox | 65.8056 | kg/kg | output | mass | GREET |  | See "co2 from electricity" flow
HTGR | Uranium Enrichment | electricity | bc | 0.17102 | kg/kg | output | mass | GREET |  | See "co2 from electricity" flow
HTGR | Uranium Enrichment | electricity | oc | 0.40369 | kg/kg | output | mass | GREET |  | See "co2 from electricity" flow
HTGR | Uranium Enrichment | electricity | ch4 | 75.6327 | kg/kg | output | mass | GREET |  | See "co2 from electricity" flow
HTGR | Uranium Enrichment | electricity | n2o | 0.59756 | kg/kg | output | mass | GREET |  | See "co2 from electricity" flow
HTGR | Uranium Enrichment | electricity | co2 | 38132.2762 | kg/kg | output | mass | GREET |  | Uranium tab Row 55 and Electric tab B220 and C220
HTGR | Uranium Enrichment | total | voc | 4.3107 | kg/kg | output | mass | GREET |  | Uranium tab Row 64-74
HTGR | Uranium Enrichment | total | co | 13.6592 | kg/kg | output | mass | GREET |  | Uranium tab Row 64-74
HTGR | Uranium Enrichment | total | nox | 26.7564 | kg/kg | output | mass | GREET |  | Uranium tab Row 64-74
HTGR | Uranium Enrichment | total | pm10 | 4.8059 | kg/kg | output | mass | GREET |  | Uranium tab Row 64-74
HTGR | Uranium Enrichment | total | pm2.5 | 2.0823 | kg/kg | output | mass | GREET |  | Uranium tab Row 64-74
HTGR | Uranium Enrichment | total | sox | 65.8056 | kg/kg | output | mass | GREET |  | Uranium tab Row 64-74
HTGR | Uranium Enrichment | total | bc | 0.17102 | kg/kg | output | mass | GREET |  | Uranium tab Row 64-74
HTGR | Uranium Enrichment | total | oc | 0.40369 | kg/kg | output | mass | GREET |  | Uranium tab Row 64-74
HTGR | Uranium Enrichment | total | ch4 | 75.6327 | kg/kg | output | mass | GREET |  | Uranium tab Row 64-74
HTGR | Uranium Enrichment | total | n2o | 0.59756 | kg/kg | output | mass | GREET |  | Uranium tab Row 64-74
HTGR | Uranium Enrichment | total | co2 | 38132.2762 | kg/kg | output | mass | GREET |  | Uranium tab Row 64-74
HTGR | Uranium Conversion Fabricatioin and Waste Storage | natural gas | natural gas | 56674.0733 | MJ/kg | input | energy | GREET |  | Uranium tab Row 50-55
HTGR | Uranium Conversion Fabricatioin and Waste Storage | electricity | electricity | 29851.2294 | MJ/kg | input | energy | GREET |  | Uranium tab Row 50-55
HTGR | Uranium Conversion Fabricatioin and Waste Storage | electricity | voc | 0.42565 | kg/kg | output | mass | GREET |  | See "co2 from electricity" flow
HTGR | Uranium Conversion Fabricatioin and Waste Storage | electricity | co | 1.3487 | kg/kg | output | mass | GREET |  | See "co2 from electricity" flow
HTGR | Uranium Conversion Fabricatioin and Waste Storage | electricity | nox | 2.642 | kg/kg | output | mass | GREET |  | See "co2 from electricity" flow
HTGR | Uranium Conversion Fabricatioin and Waste Storage | electricity | pm10 | 0.47455 | kg/kg | output | mass | GREET |  | See "co2 from electricity" flow
HTGR | Uranium Conversion Fabricatioin and Waste Storage | electricity | pm2.5 | 0.20561 | kg/kg | output | mass | GREET |  | See "co2 from electricity" flow
HTGR | Uranium Conversion Fabricatioin and Waste Storage | electricity | sox | 6.4978 | kg/kg | output | mass | GREET |  | See "co2 from electricity" flow
HTGR | Uranium Conversion Fabricatioin and Waste Storage | electricity | bc | 0.016887 | kg/kg | output | mass | GREET |  | See "co2 from electricity" flow
HTGR | Uranium Conversion Fabricatioin and Waste Storage | electricity | oc | 0.039861 | kg/kg | output | mass | GREET |  | See "co2 from electricity" flow
HTGR | Uranium Conversion Fabricatioin and Waste Storage | electricity | ch4 | 7.4682 | kg/kg | output | mass | GREET |  | See "co2 from electricity" flow
HTGR | Uranium Conversion Fabricatioin and Waste Storage | electricity | n2o | 0.059005 | kg/kg | output | mass | GREET |  | See "co2 from electricity" flow
HTGR | Uranium Conversion Fabricatioin and Waste Storage | electricity | co2 | 3765.2899 | kg/kg | output | mass | GREET |  | Uranium tab Row 55 and Electric tab B220 and C220
HTGR | Uranium Conversion Fabricatioin and Waste Storage | total | voc | 4.6289 | kg/kg | output | mass | GREET |  | Uranium tab Row 64-74
HTGR | Uranium Conversion Fabricatioin and Waste Storage | total | co | 22.6997 | kg/kg | output | mass | GREET |  | Uranium tab Row 64-74
HTGR | Uranium Conversion Fabricatioin and Waste Storage | total | nox | 28.2649 | kg/kg | output | mass | GREET |  | Uranium tab Row 64-74
HTGR | Uranium Conversion Fabricatioin and Waste Storage | total | pm10 | 0.78742 | kg/kg | output | mass | GREET |  | Uranium tab Row 64-74
HTGR | Uranium Conversion Fabricatioin and Waste Storage | total | pm2.5 | 0.51573 | kg/kg | output | mass | GREET |  | Uranium tab Row 64-74
HTGR | Uranium Conversion Fabricatioin and Waste Storage | total | sox | 7.1328 | kg/kg | output | mass | GREET |  | Uranium tab Row 64-74
HTGR | Uranium Conversion Fabricatioin and Waste Storage | total | bc | 0.078165 | kg/kg | output | mass | GREET |  | Uranium tab Row 64-74
HTGR | Uranium Conversion Fabricatioin and Waste Storage | total | oc | 0.17103 | kg/kg | output | mass | GREET |  | Uranium tab Row 64-74
HTGR | Uranium Conversion Fabricatioin and Waste Storage | total | ch4 | 29.8109 | kg/kg | output | mass | GREET |  | Uranium tab Row 64-74
HTGR | Uranium Conversion Fabricatioin and Waste Storage | total | n2o | 0.14747 | kg/kg | output | mass | GREET |  | Uranium tab Row 64-74
HTGR | Uranium Conversion Fabricatioin and Waste Storage | total | co2 | 7211.2954 | kg/kg | output | mass | GREET |  | Uranium tab Row 64-74

## Uranium
The final csv file can be generated by copying the blue highlighted parts into a csv file (remember not to paste formula)
Calculate once & use for all cases: CI of electricity, h2, steam in GREET (default mix) | [13 empty] | Calculate emissions (g/mmBtu product fuel) due to electricity for uranium for SESAME
Emissions for elec/h2/steam | flow | value | unit | formula | [9 empty] | flow | unit | LWR | HTGR
electricity | voc | 1.5044e-05 | g/btu electricity | see co2 | [8 empty] | Uranium Mining | voc from electricity | g/g uranium | 0.6354 | 0.66059
electricity | co | 4.767e-05 | g/btu electricity | see co2 | [8 empty] | Uranium Mining | co from electricity | g/g uranium | 2.0134 | 2.0932
electricity | nox | 9.3379e-05 | g/btu electricity | see co2 | [8 empty] | Uranium Mining | nox from electricity | g/g uranium | 3.9439 | 4.1003
electricity | pm10 | 1.6772e-05 | g/btu electricity | see co2 | [8 empty] | Uranium Mining | pm10 from electricity | g/g uranium | 0.7084 | 0.73648
electricity | pm2.5 | 7.2672e-06 | g/btu electricity | see co2 | [8 empty] | Uranium Mining | pm2.5 from electricity | g/g uranium | 0.30694 | 0.3191
electricity | sox | 0.00022966 | g/btu electricity | see co2 | [8 empty] | Uranium Mining | sox from electricity | g/g uranium | 9.6998 | 10.0843
electricity | bc | 5.9684e-07 | g/btu electricity | see co2 | [8 empty] | Uranium Mining | bc from electricity | g/g uranium | 0.025208 | 0.026207
electricity | oc | 1.4088e-06 | g/btu electricity | see co2 | [8 empty] | Uranium Mining | oc from electricity | g/g uranium | 0.059504 | 0.061863
electricity | ch4 | 0.00026396 | g/btu electricity | see co2 | [8 empty] | Uranium Mining | ch4 from electricity | g/g uranium | 11.1484 | 11.5903
electricity | n2o | 2.0855e-06 | g/btu electricity | see co2 | [8 empty] | Uranium Mining | n2o from electricity | g/g uranium | 0.088082 | 0.091573
electricity | co2 | 0.13308 | g/btu electricity | (Electric!$B220+Electric!$C220)/1000000 | [8 empty] | Uranium Mining | co2 from electricity | g/g uranium | 5620.7498 | 5843.5543
h2 | voc | 1.0333e-05 | g/btu h2 | see co2 | [8 empty] | Uranium Enrichment | voc from electricity | g/g uranium | 3.196 | 4.3107
h2 | co | 1.6946e-05 | g/btu h2 | see co2 | [8 empty] | Uranium Enrichment | co from electricity | g/g uranium | 10.1272 | 13.6592
h2 | nox | 2.5486e-05 | g/btu h2 | see co2 | [8 empty] | Uranium Enrichment | nox from electricity | g/g uranium | 19.8378 | 26.7564
h2 | pm10 | 2.9342e-06 | g/btu h2 | see co2 | [8 empty] | Uranium Enrichment | pm10 from electricity | g/g uranium | 3.5632 | 4.8059
h2 | pm2.5 | 2.7649e-06 | g/btu h2 | see co2 | [8 empty] | Uranium Enrichment | pm2.5 from electricity | g/g uranium | 1.5439 | 2.0823
h2 | sox | 1.5224e-05 | g/btu h2 | see co2 | [8 empty] | Uranium Enrichment | sox from electricity | g/g uranium | 48.7898 | 65.8056
h2 | bc | 3.7495e-07 | g/btu h2 | see co2 | [8 empty] | Uranium Enrichment | bc from electricity | g/g uranium | 0.1268 | 0.17102
h2 | oc | 7.4976e-07 | g/btu h2 | see co2 | [8 empty] | Uranium Enrichment | oc from electricity | g/g uranium | 0.2993 | 0.40369
h2 | ch4 | 0.00020355 | g/btu h2 | see co2 | [8 empty] | Uranium Enrichment | ch4 from electricity | g/g uranium | 56.0758 | 75.6327
h2 | n2o | 5.8437e-07 | g/btu h2 | see co2 | [8 empty] | Uranium Enrichment | n2o from electricity | g/g uranium | 0.44305 | 0.59756
h2 | co2 | 0.0784 | g/btu h2 | SUM(Hydrogen!$BV272:$BW272)/1000000 | [8 empty] | Uranium Enrichment | co2 from electricity | g/g uranium | 28272.1487 | 38132.2762
steam (for displacement credit calculation) | voc | 1.1921e-05 | g/btu steam | see co2 | [8 empty] | Uranium Conversion Fabricatioin and Waste Storage | voc from electricity | g/g uranium | 0.31559 | 0.42565
steam (for displacement credit calculation) | co | 4.6476e-05 | g/btu steam | see co2 | [8 empty] | Uranium Conversion Fabricatioin and Waste Storage | co from electricity | g/g uranium | 0.99999 | 1.3487
steam (for displacement credit calculation) | nox | 7.0306e-05 | g/btu steam | see co2 | [8 empty] | Uranium Conversion Fabricatioin and Waste Storage | nox from electricity | g/g uranium | 1.9588 | 2.642
steam (for displacement credit calculation) | pm10 | 4.9156e-06 | g/btu steam | see co2 | [8 empty] | Uranium Conversion Fabricatioin and Waste Storage | pm10 from electricity | g/g uranium | 0.35184 | 0.47455
steam (for displacement credit calculation) | pm2.5 | 4.8585e-06 | g/btu steam | see co2 | [8 empty] | Uranium Conversion Fabricatioin and Waste Storage | pm2.5 from electricity | g/g uranium | 0.15245 | 0.20561
steam (for displacement credit calculation) | sox | 1.4276e-05 | g/btu steam | see co2 | [8 empty] | Uranium Conversion Fabricatioin and Waste Storage | sox from electricity | g/g uranium | 4.8176 | 6.4978
steam (for displacement credit calculation) | bc | 8.7669e-07 | g/btu steam | see co2 | [8 empty] | Uranium Conversion Fabricatioin and Waste Storage | bc from electricity | g/g uranium | 0.01252 | 0.016887
steam (for displacement credit calculation) | oc | 2.045e-06 | g/btu steam | see co2 | [8 empty] | Uranium Conversion Fabricatioin and Waste Storage | oc from electricity | g/g uranium | 0.029554 | 0.039861
steam (for displacement credit calculation) | ch4 | 0.00020912 | g/btu steam | see co2 | [8 empty] | Uranium Conversion Fabricatioin and Waste Storage | ch4 from electricity | g/g uranium | 5.5371 | 7.4682
steam (for displacement credit calculation) | n2o | 1.2279e-06 | g/btu steam | see co2 | [8 empty] | Uranium Conversion Fabricatioin and Waste Storage | n2o from electricity | g/g uranium | 0.043748 | 0.059005
steam (for displacement credit calculation) | co2 | 0.079904 | g/btu steam | MeOH_FTD!D135 | [8 empty] | Uranium Conversion Fabricatioin and Waste Storage | co2 from electricity | g/g uranium | 2791.6727 | 3765.2899
GREET Uranium Tab A35
Data to be used in SESAME are highlighted in green
3) Calculations of Energy Consumption, Water Consumption, and Emissions for Each Stage
| LWR Electricity Generation |  |  |  |  | HTGR Electricity Generation
| Uranium Mining | Uranium Ore Transportation | Uranium Enrichment | Uranium Conversion, Fabricatioin and Waste Storage | Uranium Fuel Transportation | Uranium Mining | Uranium Ore Transportation | Uranium Enrichment | Uranium Conversion, Fabricatioin and Waste Storage | Uranium Fuel Transportation
Energy Intensity (Btu/g of U-235) | 167602.4477 |  | 212444.4851 | 60803.9868 |  | 174246.1484 |  | 286536.1194 | 82009.8409
Urban Emission Share | 0% |  | 0% | 0% |  | 0% |  | 0% | 0%
Energy Use: Btu/g of U-235
Diesel fuel | 44917.456 |  | 0 | 0 |  | 46697.9678 |  | 0 | 0
Gasoline | 13575.7983 |  | 0 | 0 |  | 14113.938 |  | 0 | 0
Natural gas used | 66873.3766 |  | 0 | 39826.6114 |  | 69524.2132 |  | 0 | 53716.4458
Electricity | 42235.8168 |  | 212444.4851 | 20977.3754 |  | 43910.0294 |  | 286536.1194 | 28293.3951
Total Emissions: grams/g of U-235
VOC | 14.7601 | 0.011942 | 3.196 | 3.4319 | 0.0034842 | 15.3452 | 0.012416 | 4.3107 | 4.6289 | 0.015033
CO | 60.1442 | 0.035187 | 10.1272 | 16.8301 | 0.010266 | 62.5283 | 0.036584 | 13.6592 | 22.6997 | 0.044294
NOx | 74.4639 | 0.084123 | 19.8378 | 20.9563 | 0.024544 | 77.4156 | 0.087463 | 26.7564 | 28.2649 | 0.10589
PM10 | 3.2544 | 0.0032153 | 3.5632 | 0.58381 | 0.00093809 | 3.3834 | 0.0033429 | 4.8059 | 0.78742 | 0.0040474
PM2.5 | 2.5143 | 0.0018388 | 1.5439 | 0.38237 | 0.00053648 | 2.614 | 0.0019118 | 2.0823 | 0.51573 | 0.0023147
SOx | 11.1251 | 0.0045298 | 48.7898 | 5.2884 | 0.0013216 | 11.5661 | 0.0047097 | 65.8056 | 7.1328 | 0.0057022
BC | 0.8613 | 0.00020682 | 0.1268 | 0.057953 | 6.0343e-05 | 0.89545 | 0.00021504 | 0.17102 | 0.078165 | 0.00026035
OC | 0.67606 | 0.0003636 | 0.2993 | 0.1268 | 0.00010609 | 0.70285 | 0.00037804 | 0.40369 | 0.17103 | 0.00045771
CH4 | 45.7378 | 0.055247 | 56.0758 | 22.1025 | 0.016119 | 47.5508 | 0.057441 | 75.6327 | 29.8109 | 0.069546
N2O | 0.25239 | 0.00014175 | 0.44305 | 0.10934 | 4.1359e-05 | 0.2624 | 0.00014738 | 0.59756 | 0.14747 | 0.00017844
CO2 | 15238.7746 | 39.3753 | 28272.1487 | 5346.6206 | 11.4882 | 15842.8342 | 40.939 | 38132.2762 | 7211.2954 | 49.5663
Putting all data together to generate SESAME csv file (check Slide 3 of "How to use GREET in SESAME" deck)
Uranium (LWR) | [11 empty] | Uranium (HTGR)
value before unit conversion | GREET unit | activity | flow_source | flows | value | unit | direction | type | Source | comment | data location | value before unit conversion | GREET unit | activity | flow_source | flows | value | unit | direction | type | Source | comment | data location
44917.456 | btu/g | Uranium Mining | diesel | diesel | 47390.6111 | MJ/kg | input | energy | GREET |  | Uranium tab Row 50-55 | 46697.9678 | btu/g | Uranium Mining | diesel | diesel | 49269.1579 | MJ/kg | input | energy | GREET |  | Uranium tab Row 50-55
13575.7983 | btu/g | Uranium Mining | gasoline | gasoline | 14323.2817 | MJ/kg | input | energy | GREET |  | Uranium tab Row 50-55 | 14113.938 | btu/g | Uranium Mining | gasoline | gasoline | 14891.0514 | MJ/kg | input | energy | GREET |  | Uranium tab Row 50-55
66873.3766 | btu/g | Uranium Mining | natural gas | natural gas | 70555.4248 | MJ/kg | input | energy | GREET |  | Uranium tab Row 50-55 | 69524.2132 | btu/g | Uranium Mining | natural gas | natural gas | 73352.2164 | MJ/kg | input | energy | GREET |  | Uranium tab Row 50-55
42235.8168 | btu/g | Uranium Mining | electricity | electricity | 44561.3209 | MJ/kg | input | energy | GREET |  | Uranium tab Row 50-55 | 43910.0294 | btu/g | Uranium Mining | electricity | electricity | 46327.7156 | MJ/kg | input | energy | GREET |  | Uranium tab Row 50-55
0.6354 | g/g | Uranium Mining | electricity | voc | 0.6354 | kg/kg | output | mass | GREET |  | See "co2 from electricity" flow | 0.66059 | g/g | Uranium Mining | electricity | voc | 0.66059 | kg/kg | output | mass | GREET |  | See "co2 from electricity" flow
2.0134 | g/g | Uranium Mining | electricity | co | 2.0134 | kg/kg | output | mass | GREET |  | See "co2 from electricity" flow | 2.0932 | g/g | Uranium Mining | electricity | co | 2.0932 | kg/kg | output | mass | GREET |  | See "co2 from electricity" flow
3.9439 | g/g | Uranium Mining | electricity | nox | 3.9439 | kg/kg | output | mass | GREET |  | See "co2 from electricity" flow | 4.1003 | g/g | Uranium Mining | electricity | nox | 4.1003 | kg/kg | output | mass | GREET |  | See "co2 from electricity" flow
0.7084 | g/g | Uranium Mining | electricity | pm10 | 0.7084 | kg/kg | output | mass | GREET |  | See "co2 from electricity" flow | 0.73648 | g/g | Uranium Mining | electricity | pm10 | 0.73648 | kg/kg | output | mass | GREET |  | See "co2 from electricity" flow
0.30694 | g/g | Uranium Mining | electricity | pm2.5 | 0.30694 | kg/kg | output | mass | GREET |  | See "co2 from electricity" flow | 0.3191 | g/g | Uranium Mining | electricity | pm2.5 | 0.3191 | kg/kg | output | mass | GREET |  | See "co2 from electricity" flow
9.6998 | g/g | Uranium Mining | electricity | sox | 9.6998 | kg/kg | output | mass | GREET |  | See "co2 from electricity" flow | 10.0843 | g/g | Uranium Mining | electricity | sox | 10.0843 | kg/kg | output | mass | GREET |  | See "co2 from electricity" flow
0.025208 | g/g | Uranium Mining | electricity | bc | 0.025208 | kg/kg | output | mass | GREET |  | See "co2 from electricity" flow | 0.026207 | g/g | Uranium Mining | electricity | bc | 0.026207 | kg/kg | output | mass | GREET |  | See "co2 from electricity" flow
0.059504 | g/g | Uranium Mining | electricity | oc | 0.059504 | kg/kg | output | mass | GREET |  | See "co2 from electricity" flow | 0.061863 | g/g | Uranium Mining | electricity | oc | 0.061863 | kg/kg | output | mass | GREET |  | See "co2 from electricity" flow
11.1484 | g/g | Uranium Mining | electricity | ch4 | 11.1484 | kg/kg | output | mass | GREET |  | See "co2 from electricity" flow | 11.5903 | g/g | Uranium Mining | electricity | ch4 | 11.5903 | kg/kg | output | mass | GREET |  | See "co2 from electricity" flow
0.088082 | g/g | Uranium Mining | electricity | n2o | 0.088082 | kg/kg | output | mass | GREET |  | See "co2 from electricity" flow | 0.091573 | g/g | Uranium Mining | electricity | n2o | 0.091573 | kg/kg | output | mass | GREET |  | See "co2 from electricity" flow
5620.7498 | g/g | Uranium Mining | electricity | co2 | 5620.7498 | kg/kg | output | mass | GREET |  | Uranium tab Row 55 and Electric tab B220 and C220 | 5843.5543 | g/g | Uranium Mining | electricity | co2 | 5843.5543 | kg/kg | output | mass | GREET |  | Uranium tab Row 55 and Electric tab B220 and C220
14.7601 | g/g | Uranium Mining | total | voc | 14.7601 | kg/kg | output | mass | GREET |  | Uranium tab Row 64-74 | 15.3452 | g/g | Uranium Mining | total | voc | 15.3452 | kg/kg | output | mass | GREET |  | Uranium tab Row 64-74
60.1442 | g/g | Uranium Mining | total | co | 60.1442 | kg/kg | output | mass | GREET |  | Uranium tab Row 64-74 | 62.5283 | g/g | Uranium Mining | total | co | 62.5283 | kg/kg | output | mass | GREET |  | Uranium tab Row 64-74
74.4639 | g/g | Uranium Mining | total | nox | 74.4639 | kg/kg | output | mass | GREET |  | Uranium tab Row 64-74 | 77.4156 | g/g | Uranium Mining | total | nox | 77.4156 | kg/kg | output | mass | GREET |  | Uranium tab Row 64-74
3.2544 | g/g | Uranium Mining | total | pm10 | 3.2544 | kg/kg | output | mass | GREET |  | Uranium tab Row 64-74 | 3.3834 | g/g | Uranium Mining | total | pm10 | 3.3834 | kg/kg | output | mass | GREET |  | Uranium tab Row 64-74
2.5143 | g/g | Uranium Mining | total | pm2.5 | 2.5143 | kg/kg | output | mass | GREET |  | Uranium tab Row 64-74 | 2.614 | g/g | Uranium Mining | total | pm2.5 | 2.614 | kg/kg | output | mass | GREET |  | Uranium tab Row 64-74
11.1251 | g/g | Uranium Mining | total | sox | 11.1251 | kg/kg | output | mass | GREET |  | Uranium tab Row 64-74 | 11.5661 | g/g | Uranium Mining | total | sox | 11.5661 | kg/kg | output | mass | GREET |  | Uranium tab Row 64-74
0.8613 | g/g | Uranium Mining | total | bc | 0.8613 | kg/kg | output | mass | GREET |  | Uranium tab Row 64-74 | 0.89545 | g/g | Uranium Mining | total | bc | 0.89545 | kg/kg | output | mass | GREET |  | Uranium tab Row 64-74
0.67606 | g/g | Uranium Mining | total | oc | 0.67606 | kg/kg | output | mass | GREET |  | Uranium tab Row 64-74 | 0.70285 | g/g | Uranium Mining | total | oc | 0.70285 | kg/kg | output | mass | GREET |  | Uranium tab Row 64-74
45.7378 | g/g | Uranium Mining | total | ch4 | 45.7378 | kg/kg | output | mass | GREET |  | Uranium tab Row 64-74 | 47.5508 | g/g | Uranium Mining | total | ch4 | 47.5508 | kg/kg | output | mass | GREET |  | Uranium tab Row 64-74
0.25239 | g/g | Uranium Mining | total | n2o | 0.25239 | kg/kg | output | mass | GREET |  | Uranium tab Row 64-74 | 0.2624 | g/g | Uranium Mining | total | n2o | 0.2624 | kg/kg | output | mass | GREET |  | Uranium tab Row 64-74
15238.7746 | g/g | Uranium Mining | total | co2 | 15238.7746 | kg/kg | output | mass | GREET |  | Uranium tab Row 64-74 | 15842.8342 | g/g | Uranium Mining | total | co2 | 15842.8342 | kg/kg | output | mass | GREET |  | Uranium tab Row 64-74
0.011942 | g/g | Uranium Ore Transportation | total | voc | 0.011942 | kg/kg | output | mass | GREET |  | Uranium tab Row 64-74 | 0.012416 | g/g | Uranium Ore Transportation | total | voc | 0.012416 | kg/kg | output | mass | GREET |  | Uranium tab Row 64-74
0.035187 | g/g | Uranium Ore Transportation | total | co | 0.035187 | kg/kg | output | mass | GREET |  | Uranium tab Row 64-74 | 0.036584 | g/g | Uranium Ore Transportation | total | co | 0.036584 | kg/kg | output | mass | GREET |  | Uranium tab Row 64-74
0.084123 | g/g | Uranium Ore Transportation | total | nox | 0.084123 | kg/kg | output | mass | GREET |  | Uranium tab Row 64-74 | 0.087463 | g/g | Uranium Ore Transportation | total | nox | 0.087463 | kg/kg | output | mass | GREET |  | Uranium tab Row 64-74
0.0032153 | g/g | Uranium Ore Transportation | total | pm10 | 0.0032153 | kg/kg | output | mass | GREET |  | Uranium tab Row 64-74 | 0.0033429 | g/g | Uranium Ore Transportation | total | pm10 | 0.0033429 | kg/kg | output | mass | GREET |  | Uranium tab Row 64-74
0.0018388 | g/g | Uranium Ore Transportation | total | pm2.5 | 0.0018388 | kg/kg | output | mass | GREET |  | Uranium tab Row 64-74 | 0.0019118 | g/g | Uranium Ore Transportation | total | pm2.5 | 0.0019118 | kg/kg | output | mass | GREET |  | Uranium tab Row 64-74
0.0045298 | g/g | Uranium Ore Transportation | total | sox | 0.0045298 | kg/kg | output | mass | GREET |  | Uranium tab Row 64-74 | 0.0047097 | g/g | Uranium Ore Transportation | total | sox | 0.0047097 | kg/kg | output | mass | GREET |  | Uranium tab Row 64-74
0.00020682 | g/g | Uranium Ore Transportation | total | bc | 0.00020682 | kg/kg | output | mass | GREET |  | Uranium tab Row 64-74 | 0.00021504 | g/g | Uranium Ore Transportation | total | bc | 0.00021504 | kg/kg | output | mass | GREET |  | Uranium tab Row 64-74
0.0003636 | g/g | Uranium Ore Transportation | total | oc | 0.0003636 | kg/kg | output | mass | GREET |  | Uranium tab Row 64-74 | 0.00037804 | g/g | Uranium Ore Transportation | total | oc | 0.00037804 | kg/kg | output | mass | GREET |  | Uranium tab Row 64-74
0.055247 | g/g | Uranium Ore Transportation | total | ch4 | 0.055247 | kg/kg | output | mass | GREET |  | Uranium tab Row 64-74 | 0.057441 | g/g | Uranium Ore Transportation | total | ch4 | 0.057441 | kg/kg | output | mass | GREET |  | Uranium tab Row 64-74
0.00014175 | g/g | Uranium Ore Transportation | total | n2o | 0.00014175 | kg/kg | output | mass | GREET |  | Uranium tab Row 64-74 | 0.00014738 | g/g | Uranium Ore Transportation | total | n2o | 0.00014738 | kg/kg | output | mass | GREET |  | Uranium tab Row 64-74
39.3753 | g/g | Uranium Ore Transportation | total | co2 | 39.3753 | kg/kg | output | mass | GREET |  | Uranium tab Row 64-74 | 40.939 | g/g | Uranium Ore Transportation | total | co2 | 40.939 | kg/kg | output | mass | GREET |  | Uranium tab Row 64-74
212444.4851 | btu/g | Uranium Enrichment | electricity | electricity | 224141.6785 | MJ/kg | input | energy | GREET |  | Uranium tab Row 50-55 | 4.3107 | btu/g | Uranium Enrichment | electricity | electricity | 4.548 | MJ/kg | input | energy | GREET |  | Uranium tab Row 50-55
3.196 | g/g | Uranium Enrichment | electricity | voc | 3.196 | kg/kg | output | mass | GREET |  | See "co2 from electricity" flow | 4.3107 | g/g | Uranium Enrichment | electricity | voc | 4.3107 | kg/kg | output | mass | GREET |  | See "co2 from electricity" flow
10.1272 | g/g | Uranium Enrichment | electricity | co | 10.1272 | kg/kg | output | mass | GREET |  | See "co2 from electricity" flow | 13.6592 | g/g | Uranium Enrichment | electricity | co | 13.6592 | kg/kg | output | mass | GREET |  | See "co2 from electricity" flow
19.8378 | g/g | Uranium Enrichment | electricity | nox | 19.8378 | kg/kg | output | mass | GREET |  | See "co2 from electricity" flow | 26.7564 | g/g | Uranium Enrichment | electricity | nox | 26.7564 | kg/kg | output | mass | GREET |  | See "co2 from electricity" flow
3.5632 | g/g | Uranium Enrichment | electricity | pm10 | 3.5632 | kg/kg | output | mass | GREET |  | See "co2 from electricity" flow | 4.8059 | g/g | Uranium Enrichment | electricity | pm10 | 4.8059 | kg/kg | output | mass | GREET |  | See "co2 from electricity" flow
1.5439 | g/g | Uranium Enrichment | electricity | pm2.5 | 1.5439 | kg/kg | output | mass | GREET |  | See "co2 from electricity" flow | 2.0823 | g/g | Uranium Enrichment | electricity | pm2.5 | 2.0823 | kg/kg | output | mass | GREET |  | See "co2 from electricity" flow
48.7898 | g/g | Uranium Enrichment | electricity | sox | 48.7898 | kg/kg | output | mass | GREET |  | See "co2 from electricity" flow | 65.8056 | g/g | Uranium Enrichment | electricity | sox | 65.8056 | kg/kg | output | mass | GREET |  | See "co2 from electricity" flow
0.1268 | g/g | Uranium Enrichment | electricity | bc | 0.1268 | kg/kg | output | mass | GREET |  | See "co2 from electricity" flow | 0.17102 | g/g | Uranium Enrichment | electricity | bc | 0.17102 | kg/kg | output | mass | GREET |  | See "co2 from electricity" flow
0.2993 | g/g | Uranium Enrichment | electricity | oc | 0.2993 | kg/kg | output | mass | GREET |  | See "co2 from electricity" flow | 0.40369 | g/g | Uranium Enrichment | electricity | oc | 0.40369 | kg/kg | output | mass | GREET |  | See "co2 from electricity" flow
56.0758 | g/g | Uranium Enrichment | electricity | ch4 | 56.0758 | kg/kg | output | mass | GREET |  | See "co2 from electricity" flow | 75.6327 | g/g | Uranium Enrichment | electricity | ch4 | 75.6327 | kg/kg | output | mass | GREET |  | See "co2 from electricity" flow
0.44305 | g/g | Uranium Enrichment | electricity | n2o | 0.44305 | kg/kg | output | mass | GREET |  | See "co2 from electricity" flow | 0.59756 | g/g | Uranium Enrichment | electricity | n2o | 0.59756 | kg/kg | output | mass | GREET |  | See "co2 from electricity" flow
28272.1487 | g/g | Uranium Enrichment | electricity | co2 | 28272.1487 | kg/kg | output | mass | GREET |  | Uranium tab Row 55 and Electric tab B220 and C220 | 38132.2762 | g/g | Uranium Enrichment | electricity | co2 | 38132.2762 | kg/kg | output | mass | GREET |  | Uranium tab Row 55 and Electric tab B220 and C220
3.196 | g/g | Uranium Enrichment | total | voc | 3.196 | kg/kg | output | mass | GREET |  | Uranium tab Row 64-74 | 4.3107 | g/g | Uranium Enrichment | total | voc | 4.3107 | kg/kg | output | mass | GREET |  | Uranium tab Row 64-74
10.1272 | g/g | Uranium Enrichment | total | co | 10.1272 | kg/kg | output | mass | GREET |  | Uranium tab Row 64-74 | 13.6592 | g/g | Uranium Enrichment | total | co | 13.6592 | kg/kg | output | mass | GREET |  | Uranium tab Row 64-74
19.8378 | g/g | Uranium Enrichment | total | nox | 19.8378 | kg/kg | output | mass | GREET |  | Uranium tab Row 64-74 | 26.7564 | g/g | Uranium Enrichment | total | nox | 26.7564 | kg/kg | output | mass | GREET |  | Uranium tab Row 64-74
3.5632 | g/g | Uranium Enrichment | total | pm10 | 3.5632 | kg/kg | output | mass | GREET |  | Uranium tab Row 64-74 | 4.8059 | g/g | Uranium Enrichment | total | pm10 | 4.8059 | kg/kg | output | mass | GREET |  | Uranium tab Row 64-74
1.5439 | g/g | Uranium Enrichment | total | pm2.5 | 1.5439 | kg/kg | output | mass | GREET |  | Uranium tab Row 64-74 | 2.0823 | g/g | Uranium Enrichment | total | pm2.5 | 2.0823 | kg/kg | output | mass | GREET |  | Uranium tab Row 64-74
48.7898 | g/g | Uranium Enrichment | total | sox | 48.7898 | kg/kg | output | mass | GREET |  | Uranium tab Row 64-74 | 65.8056 | g/g | Uranium Enrichment | total | sox | 65.8056 | kg/kg | output | mass | GREET |  | Uranium tab Row 64-74
0.1268 | g/g | Uranium Enrichment | total | bc | 0.1268 | kg/kg | output | mass | GREET |  | Uranium tab Row 64-74 | 0.17102 | g/g | Uranium Enrichment | total | bc | 0.17102 | kg/kg | output | mass | GREET |  | Uranium tab Row 64-74
0.2993 | g/g | Uranium Enrichment | total | oc | 0.2993 | kg/kg | output | mass | GREET |  | Uranium tab Row 64-74 | 0.40369 | g/g | Uranium Enrichment | total | oc | 0.40369 | kg/kg | output | mass | GREET |  | Uranium tab Row 64-74
56.0758 | g/g | Uranium Enrichment | total | ch4 | 56.0758 | kg/kg | output | mass | GREET |  | Uranium tab Row 64-74 | 75.6327 | g/g | Uranium Enrichment | total | ch4 | 75.6327 | kg/kg | output | mass | GREET |  | Uranium tab Row 64-74
0.44305 | g/g | Uranium Enrichment | total | n2o | 0.44305 | kg/kg | output | mass | GREET |  | Uranium tab Row 64-74 | 0.59756 | g/g | Uranium Enrichment | total | n2o | 0.59756 | kg/kg | output | mass | GREET |  | Uranium tab Row 64-74
28272.1487 | g/g | Uranium Enrichment | total | co2 | 28272.1487 | kg/kg | output | mass | GREET |  | Uranium tab Row 64-74 | 38132.2762 | g/g | Uranium Enrichment | total | co2 | 38132.2762 | kg/kg | output | mass | GREET |  | Uranium tab Row 64-74
39826.6114 | btu/g | Uranium Conversion Fabricatioin and Waste Storage | natural gas | natural gas | 42019.4646 | MJ/kg | input | energy | GREET |  | Uranium tab Row 50-55 | 53716.4458 | btu/g | Uranium Conversion Fabricatioin and Waste Storage | natural gas | natural gas | 56674.0733 | MJ/kg | input | energy | GREET |  | Uranium tab Row 50-55
20977.3754 | btu/g | Uranium Conversion Fabricatioin and Waste Storage | electricity | electricity | 22132.3897 | MJ/kg | input | energy | GREET |  | Uranium tab Row 50-55 | 28293.3951 | btu/g | Uranium Conversion Fabricatioin and Waste Storage | electricity | electricity | 29851.2294 | MJ/kg | input | energy | GREET |  | Uranium tab Row 50-55
0.31559 | g/g | Uranium Conversion Fabricatioin and Waste Storage | electricity | voc | 0.31559 | kg/kg | output | mass | GREET |  | See "co2 from electricity" flow | 0.42565 | g/g | Uranium Conversion Fabricatioin and Waste Storage | electricity | voc | 0.42565 | kg/kg | output | mass | GREET |  | See "co2 from electricity" flow
0.99999 | g/g | Uranium Conversion Fabricatioin and Waste Storage | electricity | co | 0.99999 | kg/kg | output | mass | GREET |  | See "co2 from electricity" flow | 1.3487 | g/g | Uranium Conversion Fabricatioin and Waste Storage | electricity | co | 1.3487 | kg/kg | output | mass | GREET |  | See "co2 from electricity" flow
1.9588 | g/g | Uranium Conversion Fabricatioin and Waste Storage | electricity | nox | 1.9588 | kg/kg | output | mass | GREET |  | See "co2 from electricity" flow | 2.642 | g/g | Uranium Conversion Fabricatioin and Waste Storage | electricity | nox | 2.642 | kg/kg | output | mass | GREET |  | See "co2 from electricity" flow
0.35184 | g/g | Uranium Conversion Fabricatioin and Waste Storage | electricity | pm10 | 0.35184 | kg/kg | output | mass | GREET |  | See "co2 from electricity" flow | 0.47455 | g/g | Uranium Conversion Fabricatioin and Waste Storage | electricity | pm10 | 0.47455 | kg/kg | output | mass | GREET |  | See "co2 from electricity" flow
0.15245 | g/g | Uranium Conversion Fabricatioin and Waste Storage | electricity | pm2.5 | 0.15245 | kg/kg | output | mass | GREET |  | See "co2 from electricity" flow | 0.20561 | g/g | Uranium Conversion Fabricatioin and Waste Storage | electricity | pm2.5 | 0.20561 | kg/kg | output | mass | GREET |  | See "co2 from electricity" flow
4.8176 | g/g | Uranium Conversion Fabricatioin and Waste Storage | electricity | sox | 4.8176 | kg/kg | output | mass | GREET |  | See "co2 from electricity" flow | 6.4978 | g/g | Uranium Conversion Fabricatioin and Waste Storage | electricity | sox | 6.4978 | kg/kg | output | mass | GREET |  | See "co2 from electricity" flow
0.01252 | g/g | Uranium Conversion Fabricatioin and Waste Storage | electricity | bc | 0.01252 | kg/kg | output | mass | GREET |  | See "co2 from electricity" flow | 0.016887 | g/g | Uranium Conversion Fabricatioin and Waste Storage | electricity | bc | 0.016887 | kg/kg | output | mass | GREET |  | See "co2 from electricity" flow
0.029554 | g/g | Uranium Conversion Fabricatioin and Waste Storage | electricity | oc | 0.029554 | kg/kg | output | mass | GREET |  | See "co2 from electricity" flow | 0.039861 | g/g | Uranium Conversion Fabricatioin and Waste Storage | electricity | oc | 0.039861 | kg/kg | output | mass | GREET |  | See "co2 from electricity" flow
5.5371 | g/g | Uranium Conversion Fabricatioin and Waste Storage | electricity | ch4 | 5.5371 | kg/kg | output | mass | GREET |  | See "co2 from electricity" flow | 7.4682 | g/g | Uranium Conversion Fabricatioin and Waste Storage | electricity | ch4 | 7.4682 | kg/kg | output | mass | GREET |  | See "co2 from electricity" flow
0.043748 | g/g | Uranium Conversion Fabricatioin and Waste Storage | electricity | n2o | 0.043748 | kg/kg | output | mass | GREET |  | See "co2 from electricity" flow | 0.059005 | g/g | Uranium Conversion Fabricatioin and Waste Storage | electricity | n2o | 0.059005 | kg/kg | output | mass | GREET |  | See "co2 from electricity" flow
2791.6727 | g/g | Uranium Conversion Fabricatioin and Waste Storage | electricity | co2 | 2791.6727 | kg/kg | output | mass | GREET |  | Uranium tab Row 55 and Electric tab B220 and C220 | 3765.2899 | g/g | Uranium Conversion Fabricatioin and Waste Storage | electricity | co2 | 3765.2899 | kg/kg | output | mass | GREET |  | Uranium tab Row 55 and Electric tab B220 and C220
3.4319 | g/g | Uranium Conversion Fabricatioin and Waste Storage | total | voc | 3.4319 | kg/kg | output | mass | GREET |  | Uranium tab Row 64-74 | 4.6289 | g/g | Uranium Conversion Fabricatioin and Waste Storage | total | voc | 4.6289 | kg/kg | output | mass | GREET |  | Uranium tab Row 64-74
16.8301 | g/g | Uranium Conversion Fabricatioin and Waste Storage | total | co | 16.8301 | kg/kg | output | mass | GREET |  | Uranium tab Row 64-74 | 22.6997 | g/g | Uranium Conversion Fabricatioin and Waste Storage | total | co | 22.6997 | kg/kg | output | mass | GREET |  | Uranium tab Row 64-74
20.9563 | g/g | Uranium Conversion Fabricatioin and Waste Storage | total | nox | 20.9563 | kg/kg | output | mass | GREET |  | Uranium tab Row 64-74 | 28.2649 | g/g | Uranium Conversion Fabricatioin and Waste Storage | total | nox | 28.2649 | kg/kg | output | mass | GREET |  | Uranium tab Row 64-74
0.58381 | g/g | Uranium Conversion Fabricatioin and Waste Storage | total | pm10 | 0.58381 | kg/kg | output | mass | GREET |  | Uranium tab Row 64-74 | 0.78742 | g/g | Uranium Conversion Fabricatioin and Waste Storage | total | pm10 | 0.78742 | kg/kg | output | mass | GREET |  | Uranium tab Row 64-74
0.38237 | g/g | Uranium Conversion Fabricatioin and Waste Storage | total | pm2.5 | 0.38237 | kg/kg | output | mass | GREET |  | Uranium tab Row 64-74 | 0.51573 | g/g | Uranium Conversion Fabricatioin and Waste Storage | total | pm2.5 | 0.51573 | kg/kg | output | mass | GREET |  | Uranium tab Row 64-74
5.2884 | g/g | Uranium Conversion Fabricatioin and Waste Storage | total | sox | 5.2884 | kg/kg | output | mass | GREET |  | Uranium tab Row 64-74 | 7.1328 | g/g | Uranium Conversion Fabricatioin and Waste Storage | total | sox | 7.1328 | kg/kg | output | mass | GREET |  | Uranium tab Row 64-74
0.057953 | g/g | Uranium Conversion Fabricatioin and Waste Storage | total | bc | 0.057953 | kg/kg | output | mass | GREET |  | Uranium tab Row 64-74 | 0.078165 | g/g | Uranium Conversion Fabricatioin and Waste Storage | total | bc | 0.078165 | kg/kg | output | mass | GREET |  | Uranium tab Row 64-74
0.1268 | g/g | Uranium Conversion Fabricatioin and Waste Storage | total | oc | 0.1268 | kg/kg | output | mass | GREET |  | Uranium tab Row 64-74 | 0.17103 | g/g | Uranium Conversion Fabricatioin and Waste Storage | total | oc | 0.17103 | kg/kg | output | mass | GREET |  | Uranium tab Row 64-74
22.1025 | g/g | Uranium Conversion Fabricatioin and Waste Storage | total | ch4 | 22.1025 | kg/kg | output | mass | GREET |  | Uranium tab Row 64-74 | 29.8109 | g/g | Uranium Conversion Fabricatioin and Waste Storage | total | ch4 | 29.8109 | kg/kg | output | mass | GREET |  | Uranium tab Row 64-74
0.10934 | g/g | Uranium Conversion Fabricatioin and Waste Storage | total | n2o | 0.10934 | kg/kg | output | mass | GREET |  | Uranium tab Row 64-74 | 0.14747 | g/g | Uranium Conversion Fabricatioin and Waste Storage | total | n2o | 0.14747 | kg/kg | output | mass | GREET |  | Uranium tab Row 64-74
5346.6206 | g/g | Uranium Conversion Fabricatioin and Waste Storage | total | co2 | 5346.6206 | kg/kg | output | mass | GREET |  | Uranium tab Row 64-74 | 7211.2954 | g/g | Uranium Conversion Fabricatioin and Waste Storage | total | co2 | 7211.2954 | kg/kg | output | mass | GREET |  | Uranium tab Row 64-74

## MixLC&up&mid
Data processing section to generate power lifecycle emissions csv file (with 4.9% electricity T&D loss adjustment; infrastructure emissions included)
|  |  | US mix | US natural gas | US coal | US hydro | US nuclear | ASCC mix | FRCC mix | HICC mix | MRO mix | NPCC mix | RFC mix | SERC mix | SPP mix | TRE mix | WECC mix
flow | data location | unit | value | value | value | value | value | value | value | value | value | value | value | value | value | value | value
voc | Electric tab Row 210-221 | kg/KWh | 5.2657e-05 | 7.6821e-05 | 8.4242e-05 | 1.3298e-06 | 3.7072e-06 | 7.4796e-05 | 6.4208e-05 | 8.6225e-05 | 6.6556e-05 | 4.3734e-05 | 6.4084e-05 | 6.0436e-05 | 6.2175e-05 | 6.47e-05 | 4.1023e-05
co | Electric tab Row 210-221 | kg/KWh | 0.00017126 | 0.00035118 | 9.275e-05 | 3.3067e-06 | 1.6235e-05 | 0.00045552 | 0.00026137 | 0.00038374 | 0.00019927 | 0.00025467 | 0.00018408 | 0.00022642 | 0.00021326 | 0.00023757 | 0.00015806
nox | Electric tab Row 210-221 | kg/KWh | 0.00032008 | 0.00043044 | 0.00051318 | 3.1466e-06 | 1.7825e-05 | 0.0013605 | 0.00050991 | 0.0018867 | 0.00090419 | 0.00021645 | 0.00068445 | 0.00055837 | 0.00095773 | 0.00054509 | 0.00044993
pm10 | Electric tab Row 210-221 | kg/KWh | 5.8091e-05 | 1.4533e-05 | 0.00015194 | 1.1958e-06 | 1.4043e-06 | 0.0011139 | 7.6304e-05 | 0.00028161 | 0.00013157 | 6.1626e-05 | 0.00020421 | 0.00012241 | 0.00010771 | 6.128e-05 | 0.00011813
pm2.5 | Electric tab Row 210-221 | kg/KWh | 2.5197e-05 | 1.4029e-05 | 5.9611e-05 | 4.5781e-07 | 8.02e-07 | 0.00034245 | 4.2665e-05 | 0.0002016 | 7.6257e-05 | 4.3893e-05 | 0.0001185 | 7.9292e-05 | 7.0858e-05 | 3.8571e-05 | 6.7508e-05
sox | Electric tab Row 210-221 | kg/KWh | 0.00079002 | 0.00010234 | 0.0025262 | 1.487e-06 | 1.1443e-05 | 0.0005282 | 0.00051178 | 0.0018611 | 0.0017659 | 0.00018701 | 0.001787 | 0.00099298 | 0.0012769 | 0.001238 | 0.00027213
bc | Electric tab Row 210-221 | kg/KWh | 2.0451e-06 | 2.4726e-06 | 2.8188e-06 | 2.2297e-08 | 1.6031e-07 | 1.6427e-05 | 3.5579e-06 | 1.8643e-05 | 4.843e-06 | 5.8995e-06 | 6.177e-06 | 5.208e-06 | 3.9865e-06 | 2.6523e-06 | 4.4817e-06
oc | Electric tab Row 210-221 | kg/KWh | 4.823e-06 | 6.5058e-06 | 6.3332e-06 | 5.0343e-08 | 1.7049e-07 | 3.5475e-05 | 8.0262e-06 | 3.1792e-05 | 1.0757e-05 | 1.3734e-05 | 1.2974e-05 | 1.1742e-05 | 8.4138e-06 | 5.8009e-06 | 9.6273e-06
ch4 | Electric tab Row 210-221 | kg/KWh | 0.00090233 | 0.0013756 | 0.0014803 | 1.8198e-06 | 1.9028e-05 | 0.0012982 | 0.0012272 | 0.0010955 | 0.00092828 | 0.0006907 | 0.00099584 | 0.0010301 | 0.0010341 | 0.0011148 | 0.00065642
n2o | Electric tab Row 210-221 | kg/KWh | 7.1253e-06 | 6.4582e-06 | 1.6043e-05 | 2.0565e-08 | 1.2252e-07 | 7.7448e-06 | 7.8484e-06 | 1.1182e-05 | 9.3909e-06 | 4.5576e-06 | 8.2166e-06 | 7.9719e-06 | 8.3013e-06 | 7.7735e-06 | 5.379e-06
co2 | Electric tab Row 210-221 | kg/KWh | 0.45509 | 0.4621 | 1.0107 | 0.0021853 | 0.0076221 | 0.57184 | 0.50106 | 0.91124 | 0.57076 | 0.24667 | 0.54101 | 0.51029 | 0.54263 | 0.50496 | 0.32596
ghg | Electric tab Row 210-221 | kg/KWh | 0.48448 | 0.50587 | 1.0598 | 0.0022547 | 0.0082624 | 0.61379 | 0.54057 | 0.94794 | 0.60161 | 0.26913 | 0.57356 | 0.54385 | 0.57638 | 0.54104 | 0.34746
Data processing section to generate power mix upstream & midstream csv file
Generation Region | mix | flow | value | unit | data location | comment
US | 33%natural gas_29%coal_0%oil_20%nuclear_7%hydro_7%wind_2%solar_1%other | voc | 4.1005e-05 | kg/KWh electricity at power plant gate | Electric tab Row 210-220 for US Mix when Inputs tab E710 = US | Both upstream and midstream emissions are included
US | 33%natural gas_29%coal_0%oil_20%nuclear_7%hydro_7%wind_2%solar_1%other | co | 6.3625e-05 | kg/KWh electricity at power plant gate | Electric tab Row 210-220 for US Mix when Inputs tab E710 = US | Both upstream and midstream emissions are included
US | 33%natural gas_29%coal_0%oil_20%nuclear_7%hydro_7%wind_2%solar_1%other | nox | 0.00010885 | kg/KWh electricity at power plant gate | Electric tab Row 210-220 for US Mix when Inputs tab E710 = US | Both upstream and midstream emissions are included
US | 33%natural gas_29%coal_0%oil_20%nuclear_7%hydro_7%wind_2%solar_1%other | pm10 | 2.5452e-05 | kg/KWh electricity at power plant gate | Electric tab Row 210-220 for US Mix when Inputs tab E710 = US | Both upstream and midstream emissions are included
US | 33%natural gas_29%coal_0%oil_20%nuclear_7%hydro_7%wind_2%solar_1%other | pm2.5 | 5.1068e-06 | kg/KWh electricity at power plant gate | Electric tab Row 210-220 for US Mix when Inputs tab E710 = US | Both upstream and midstream emissions are included
US | 33%natural gas_29%coal_0%oil_20%nuclear_7%hydro_7%wind_2%solar_1%other | sox | 4.6875e-05 | kg/KWh electricity at power plant gate | Electric tab Row 210-220 for US Mix when Inputs tab E710 = US | Both upstream and midstream emissions are included
US | 33%natural gas_29%coal_0%oil_20%nuclear_7%hydro_7%wind_2%solar_1%other | bc | 5.8898e-07 | kg/KWh electricity at power plant gate | Electric tab Row 210-220 for US Mix when Inputs tab E710 = US | Both upstream and midstream emissions are included
US | 33%natural gas_29%coal_0%oil_20%nuclear_7%hydro_7%wind_2%solar_1%other | oc | 1.1226e-06 | kg/KWh electricity at power plant gate | Electric tab Row 210-220 for US Mix when Inputs tab E710 = US | Both upstream and midstream emissions are included
US | 33%natural gas_29%coal_0%oil_20%nuclear_7%hydro_7%wind_2%solar_1%other | ch4 | 0.00084908 | kg/KWh electricity at power plant gate | Electric tab Row 210-220 for US Mix when Inputs tab E710 = US | Both upstream and midstream emissions are included
US | 33%natural gas_29%coal_0%oil_20%nuclear_7%hydro_7%wind_2%solar_1%other | n2o | 1.9251e-06 | kg/KWh electricity at power plant gate | Electric tab Row 210-220 for US Mix when Inputs tab E710 = US | Both upstream and midstream emissions are included
US | 33%natural gas_29%coal_0%oil_20%nuclear_7%hydro_7%wind_2%solar_1%other | co2 | 0.018347 | kg/KWh electricity at power plant gate | Electric tab Row 210-220 for US Mix when Inputs tab E710 = US | Both upstream and midstream emissions are included
ASCC | 50%natural gas_9%coal_14%oil_0%nuclear_25%hydro_2%wind_0%solar_1%other | voc | 5.7815e-05 | kg/KWh electricity at power plant gate | Electric tab Row 210-220 for ASCC Mix when Inputs tab E710 = ASCC | Both upstream and midstream emissions are included
ASCC | 50%natural gas_9%coal_14%oil_0%nuclear_25%hydro_2%wind_0%solar_1%other | co | 0.00013132 | kg/KWh electricity at power plant gate | Electric tab Row 210-220 for ASCC Mix when Inputs tab E710 = ASCC | Both upstream and midstream emissions are included
ASCC | 50%natural gas_9%coal_14%oil_0%nuclear_25%hydro_2%wind_0%solar_1%other | nox | 0.00019867 | kg/KWh electricity at power plant gate | Electric tab Row 210-220 for ASCC Mix when Inputs tab E710 = ASCC | Both upstream and midstream emissions are included
ASCC | 50%natural gas_9%coal_14%oil_0%nuclear_25%hydro_2%wind_0%solar_1%other | pm10 | 2.1001e-05 | kg/KWh electricity at power plant gate | Electric tab Row 210-220 for ASCC Mix when Inputs tab E710 = ASCC | Both upstream and midstream emissions are included
ASCC | 50%natural gas_9%coal_14%oil_0%nuclear_25%hydro_2%wind_0%solar_1%other | pm2.5 | 7.5459e-06 | kg/KWh electricity at power plant gate | Electric tab Row 210-220 for ASCC Mix when Inputs tab E710 = ASCC | Both upstream and midstream emissions are included
ASCC | 50%natural gas_9%coal_14%oil_0%nuclear_25%hydro_2%wind_0%solar_1%other | sox | 7.4408e-05 | kg/KWh electricity at power plant gate | Electric tab Row 210-220 for ASCC Mix when Inputs tab E710 = ASCC | Both upstream and midstream emissions are included
ASCC | 50%natural gas_9%coal_14%oil_0%nuclear_25%hydro_2%wind_0%solar_1%other | bc | 1.1484e-06 | kg/KWh electricity at power plant gate | Electric tab Row 210-220 for ASCC Mix when Inputs tab E710 = ASCC | Both upstream and midstream emissions are included
ASCC | 50%natural gas_9%coal_14%oil_0%nuclear_25%hydro_2%wind_0%solar_1%other | oc | 1.8069e-06 | kg/KWh electricity at power plant gate | Electric tab Row 210-220 for ASCC Mix when Inputs tab E710 = ASCC | Both upstream and midstream emissions are included
ASCC | 50%natural gas_9%coal_14%oil_0%nuclear_25%hydro_2%wind_0%solar_1%other | ch4 | 0.0012234 | kg/KWh electricity at power plant gate | Electric tab Row 210-220 for ASCC Mix when Inputs tab E710 = ASCC | Both upstream and midstream emissions are included
ASCC | 50%natural gas_9%coal_14%oil_0%nuclear_25%hydro_2%wind_0%solar_1%other | n2o | 4.1081e-06 | kg/KWh electricity at power plant gate | Electric tab Row 210-220 for ASCC Mix when Inputs tab E710 = ASCC | Both upstream and midstream emissions are included
ASCC | 50%natural gas_9%coal_14%oil_0%nuclear_25%hydro_2%wind_0%solar_1%other | co2 | 0.040724 | kg/KWh electricity at power plant gate | Electric tab Row 210-220 for ASCC Mix when Inputs tab E710 = ASCC | Both upstream and midstream emissions are included
FRCC | 67%natural gas_17%coal_0%oil_13%nuclear_1%hydro_0%wind_1%solar_1%other | voc | 5.3709e-05 | kg/KWh electricity at power plant gate | Electric tab Row 210-220 for FRCC Mix when Inputs tab E710 = FRCC | Both upstream and midstream emissions are included
FRCC | 67%natural gas_17%coal_0%oil_13%nuclear_1%hydro_0%wind_1%solar_1%other | co | 0.00011718 | kg/KWh electricity at power plant gate | Electric tab Row 210-220 for FRCC Mix when Inputs tab E710 = FRCC | Both upstream and midstream emissions are included
FRCC | 67%natural gas_17%coal_0%oil_13%nuclear_1%hydro_0%wind_1%solar_1%other | nox | 0.00016627 | kg/KWh electricity at power plant gate | Electric tab Row 210-220 for FRCC Mix when Inputs tab E710 = FRCC | Both upstream and midstream emissions are included
FRCC | 67%natural gas_17%coal_0%oil_13%nuclear_1%hydro_0%wind_1%solar_1%other | pm10 | 1.6696e-05 | kg/KWh electricity at power plant gate | Electric tab Row 210-220 for FRCC Mix when Inputs tab E710 = FRCC | Both upstream and midstream emissions are included
FRCC | 67%natural gas_17%coal_0%oil_13%nuclear_1%hydro_0%wind_1%solar_1%other | pm2.5 | 4.4796e-06 | kg/KWh electricity at power plant gate | Electric tab Row 210-220 for FRCC Mix when Inputs tab E710 = FRCC | Both upstream and midstream emissions are included
FRCC | 67%natural gas_17%coal_0%oil_13%nuclear_1%hydro_0%wind_1%solar_1%other | sox | 6.5595e-05 | kg/KWh electricity at power plant gate | Electric tab Row 210-220 for FRCC Mix when Inputs tab E710 = FRCC | Both upstream and midstream emissions are included
FRCC | 67%natural gas_17%coal_0%oil_13%nuclear_1%hydro_0%wind_1%solar_1%other | bc | 7.9973e-07 | kg/KWh electricity at power plant gate | Electric tab Row 210-220 for FRCC Mix when Inputs tab E710 = FRCC | Both upstream and midstream emissions are included
FRCC | 67%natural gas_17%coal_0%oil_13%nuclear_1%hydro_0%wind_1%solar_1%other | oc | 1.1692e-06 | kg/KWh electricity at power plant gate | Electric tab Row 210-220 for FRCC Mix when Inputs tab E710 = FRCC | Both upstream and midstream emissions are included
FRCC | 67%natural gas_17%coal_0%oil_13%nuclear_1%hydro_0%wind_1%solar_1%other | ch4 | 0.0011592 | kg/KWh electricity at power plant gate | Electric tab Row 210-220 for FRCC Mix when Inputs tab E710 = FRCC | Both upstream and midstream emissions are included
FRCC | 67%natural gas_17%coal_0%oil_13%nuclear_1%hydro_0%wind_1%solar_1%other | n2o | 3.862e-06 | kg/KWh electricity at power plant gate | Electric tab Row 210-220 for FRCC Mix when Inputs tab E710 = FRCC | Both upstream and midstream emissions are included
FRCC | 67%natural gas_17%coal_0%oil_13%nuclear_1%hydro_0%wind_1%solar_1%other | co2 | 0.029175 | kg/KWh electricity at power plant gate | Electric tab Row 210-220 for FRCC Mix when Inputs tab E710 = FRCC | Both upstream and midstream emissions are included
HICC | 0%natural gas_14%coal_68%oil_0%nuclear_1%hydro_5%wind_2%solar_11%other | voc | 5.8567e-05 | kg/KWh electricity at power plant gate | Electric tab Row 210-220 for HICC Mix when Inputs tab E710 = HICC | Both upstream and midstream emissions are included
HICC | 0%natural gas_14%coal_68%oil_0%nuclear_1%hydro_5%wind_2%solar_11%other | co | 8.9127e-05 | kg/KWh electricity at power plant gate | Electric tab Row 210-220 for HICC Mix when Inputs tab E710 = HICC | Both upstream and midstream emissions are included
HICC | 0%natural gas_14%coal_68%oil_0%nuclear_1%hydro_5%wind_2%solar_11%other | nox | 0.00025205 | kg/KWh electricity at power plant gate | Electric tab Row 210-220 for HICC Mix when Inputs tab E710 = HICC | Both upstream and midstream emissions are included
HICC | 0%natural gas_14%coal_68%oil_0%nuclear_1%hydro_5%wind_2%solar_11%other | pm10 | 3.6785e-05 | kg/KWh electricity at power plant gate | Electric tab Row 210-220 for HICC Mix when Inputs tab E710 = HICC | Both upstream and midstream emissions are included
HICC | 0%natural gas_14%coal_68%oil_0%nuclear_1%hydro_5%wind_2%solar_11%other | pm2.5 | 1.8284e-05 | kg/KWh electricity at power plant gate | Electric tab Row 210-220 for HICC Mix when Inputs tab E710 = HICC | Both upstream and midstream emissions are included
HICC | 0%natural gas_14%coal_68%oil_0%nuclear_1%hydro_5%wind_2%solar_11%other | sox | 0.00011163 | kg/KWh electricity at power plant gate | Electric tab Row 210-220 for HICC Mix when Inputs tab E710 = HICC | Both upstream and midstream emissions are included
HICC | 0%natural gas_14%coal_68%oil_0%nuclear_1%hydro_5%wind_2%solar_11%other | bc | 2.5068e-06 | kg/KWh electricity at power plant gate | Electric tab Row 210-220 for HICC Mix when Inputs tab E710 = HICC | Both upstream and midstream emissions are included
HICC | 0%natural gas_14%coal_68%oil_0%nuclear_1%hydro_5%wind_2%solar_11%other | oc | 4.6339e-06 | kg/KWh electricity at power plant gate | Electric tab Row 210-220 for HICC Mix when Inputs tab E710 = HICC | Both upstream and midstream emissions are included
HICC | 0%natural gas_14%coal_68%oil_0%nuclear_1%hydro_5%wind_2%solar_11%other | ch4 | 0.0010024 | kg/KWh electricity at power plant gate | Electric tab Row 210-220 for HICC Mix when Inputs tab E710 = HICC | Both upstream and midstream emissions are included
HICC | 0%natural gas_14%coal_68%oil_0%nuclear_1%hydro_5%wind_2%solar_11%other | n2o | 1.3046e-06 | kg/KWh electricity at power plant gate | Electric tab Row 210-220 for HICC Mix when Inputs tab E710 = HICC | Both upstream and midstream emissions are included
HICC | 0%natural gas_14%coal_68%oil_0%nuclear_1%hydro_5%wind_2%solar_11%other | co2 | 0.083898 | kg/KWh electricity at power plant gate | Electric tab Row 210-220 for HICC Mix when Inputs tab E710 = HICC | Both upstream and midstream emissions are included
MRO | 10%natural gas_48%coal_0%oil_11%nuclear_5%hydro_25%wind_1%solar_1%other | voc | 4.354e-05 | kg/KWh electricity at power plant gate | Electric tab Row 210-220 for MRO Mix when Inputs tab E710 = MRO | Both upstream and midstream emissions are included
MRO | 10%natural gas_48%coal_0%oil_11%nuclear_5%hydro_25%wind_1%solar_1%other | co | 3.5818e-05 | kg/KWh electricity at power plant gate | Electric tab Row 210-220 for MRO Mix when Inputs tab E710 = MRO | Both upstream and midstream emissions are included
MRO | 10%natural gas_48%coal_0%oil_11%nuclear_5%hydro_25%wind_1%solar_1%other | nox | 9.5042e-05 | kg/KWh electricity at power plant gate | Electric tab Row 210-220 for MRO Mix when Inputs tab E710 = MRO | Both upstream and midstream emissions are included
MRO | 10%natural gas_48%coal_0%oil_11%nuclear_5%hydro_25%wind_1%solar_1%other | pm10 | 4.2508e-05 | kg/KWh electricity at power plant gate | Electric tab Row 210-220 for MRO Mix when Inputs tab E710 = MRO | Both upstream and midstream emissions are included
MRO | 10%natural gas_48%coal_0%oil_11%nuclear_5%hydro_25%wind_1%solar_1%other | pm2.5 | 7.5743e-06 | kg/KWh electricity at power plant gate | Electric tab Row 210-220 for MRO Mix when Inputs tab E710 = MRO | Both upstream and midstream emissions are included
MRO | 10%natural gas_48%coal_0%oil_11%nuclear_5%hydro_25%wind_1%solar_1%other | sox | 4.5379e-05 | kg/KWh electricity at power plant gate | Electric tab Row 210-220 for MRO Mix when Inputs tab E710 = MRO | Both upstream and midstream emissions are included
MRO | 10%natural gas_48%coal_0%oil_11%nuclear_5%hydro_25%wind_1%solar_1%other | bc | 5.8588e-07 | kg/KWh electricity at power plant gate | Electric tab Row 210-220 for MRO Mix when Inputs tab E710 = MRO | Both upstream and midstream emissions are included
MRO | 10%natural gas_48%coal_0%oil_11%nuclear_5%hydro_25%wind_1%solar_1%other | oc | 1.4649e-06 | kg/KWh electricity at power plant gate | Electric tab Row 210-220 for MRO Mix when Inputs tab E710 = MRO | Both upstream and midstream emissions are included
MRO | 10%natural gas_48%coal_0%oil_11%nuclear_5%hydro_25%wind_1%solar_1%other | ch4 | 0.00087155 | kg/KWh electricity at power plant gate | Electric tab Row 210-220 for MRO Mix when Inputs tab E710 = MRO | Both upstream and midstream emissions are included
MRO | 10%natural gas_48%coal_0%oil_11%nuclear_5%hydro_25%wind_1%solar_1%other | n2o | 8.6984e-07 | kg/KWh electricity at power plant gate | Electric tab Row 210-220 for MRO Mix when Inputs tab E710 = MRO | Both upstream and midstream emissions are included
MRO | 10%natural gas_48%coal_0%oil_11%nuclear_5%hydro_25%wind_1%solar_1%other | co2 | 0.013916 | kg/KWh electricity at power plant gate | Electric tab Row 210-220 for MRO Mix when Inputs tab E710 = MRO | Both upstream and midstream emissions are included
NPCC | 42%natural gas_3%coal_0%oil_33%nuclear_15%hydro_3%wind_1%solar_3%other | voc | 3.0129e-05 | kg/KWh electricity at power plant gate | Electric tab Row 210-220 for NPCC Mix when Inputs tab E710 = NPCC | Both upstream and midstream emissions are included
NPCC | 42%natural gas_3%coal_0%oil_33%nuclear_15%hydro_3%wind_1%solar_3%other | co | 7.8282e-05 | kg/KWh electricity at power plant gate | Electric tab Row 210-220 for NPCC Mix when Inputs tab E710 = NPCC | Both upstream and midstream emissions are included
NPCC | 42%natural gas_3%coal_0%oil_33%nuclear_15%hydro_3%wind_1%solar_3%other | nox | 0.00010281 | kg/KWh electricity at power plant gate | Electric tab Row 210-220 for NPCC Mix when Inputs tab E710 = NPCC | Both upstream and midstream emissions are included
NPCC | 42%natural gas_3%coal_0%oil_33%nuclear_15%hydro_3%wind_1%solar_3%other | pm10 | 4.3711e-06 | kg/KWh electricity at power plant gate | Electric tab Row 210-220 for NPCC Mix when Inputs tab E710 = NPCC | Both upstream and midstream emissions are included
NPCC | 42%natural gas_3%coal_0%oil_33%nuclear_15%hydro_3%wind_1%solar_3%other | pm2.5 | 2.0979e-06 | kg/KWh electricity at power plant gate | Electric tab Row 210-220 for NPCC Mix when Inputs tab E710 = NPCC | Both upstream and midstream emissions are included
NPCC | 42%natural gas_3%coal_0%oil_33%nuclear_15%hydro_3%wind_1%solar_3%other | sox | 3.7439e-05 | kg/KWh electricity at power plant gate | Electric tab Row 210-220 for NPCC Mix when Inputs tab E710 = NPCC | Both upstream and midstream emissions are included
NPCC | 42%natural gas_3%coal_0%oil_33%nuclear_15%hydro_3%wind_1%solar_3%other | bc | 5.6142e-07 | kg/KWh electricity at power plant gate | Electric tab Row 210-220 for NPCC Mix when Inputs tab E710 = NPCC | Both upstream and midstream emissions are included
NPCC | 42%natural gas_3%coal_0%oil_33%nuclear_15%hydro_3%wind_1%solar_3%other | oc | 6.5281e-07 | kg/KWh electricity at power plant gate | Electric tab Row 210-220 for NPCC Mix when Inputs tab E710 = NPCC | Both upstream and midstream emissions are included
NPCC | 42%natural gas_3%coal_0%oil_33%nuclear_15%hydro_3%wind_1%solar_3%other | ch4 | 0.0006451 | kg/KWh electricity at power plant gate | Electric tab Row 210-220 for NPCC Mix when Inputs tab E710 = NPCC | Both upstream and midstream emissions are included
NPCC | 42%natural gas_3%coal_0%oil_33%nuclear_15%hydro_3%wind_1%solar_3%other | n2o | 2.5124e-06 | kg/KWh electricity at power plant gate | Electric tab Row 210-220 for NPCC Mix when Inputs tab E710 = NPCC | Both upstream and midstream emissions are included
NPCC | 42%natural gas_3%coal_0%oil_33%nuclear_15%hydro_3%wind_1%solar_3%other | co2 | 0.018743 | kg/KWh electricity at power plant gate | Electric tab Row 210-220 for NPCC Mix when Inputs tab E710 = NPCC | Both upstream and midstream emissions are included
RFC | 26%natural gas_39%coal_0%oil_30%nuclear_1%hydro_3%wind_0%solar_1%other | voc | 4.6205e-05 | kg/KWh electricity at power plant gate | Electric tab Row 210-220 for RFC Mix when Inputs tab E710 = RFC | Both upstream and midstream emissions are included
RFC | 26%natural gas_39%coal_0%oil_30%nuclear_1%hydro_3%wind_0%solar_1%other | co | 6.0223e-05 | kg/KWh electricity at power plant gate | Electric tab Row 210-220 for RFC Mix when Inputs tab E710 = RFC | Both upstream and midstream emissions are included
RFC | 26%natural gas_39%coal_0%oil_30%nuclear_1%hydro_3%wind_0%solar_1%other | nox | 0.00011639 | kg/KWh electricity at power plant gate | Electric tab Row 210-220 for RFC Mix when Inputs tab E710 = RFC | Both upstream and midstream emissions are included
RFC | 26%natural gas_39%coal_0%oil_30%nuclear_1%hydro_3%wind_0%solar_1%other | pm10 | 3.5334e-05 | kg/KWh electricity at power plant gate | Electric tab Row 210-220 for RFC Mix when Inputs tab E710 = RFC | Both upstream and midstream emissions are included
RFC | 26%natural gas_39%coal_0%oil_30%nuclear_1%hydro_3%wind_0%solar_1%other | pm2.5 | 7.0659e-06 | kg/KWh electricity at power plant gate | Electric tab Row 210-220 for RFC Mix when Inputs tab E710 = RFC | Both upstream and midstream emissions are included
RFC | 26%natural gas_39%coal_0%oil_30%nuclear_1%hydro_3%wind_0%solar_1%other | sox | 5.5363e-05 | kg/KWh electricity at power plant gate | Electric tab Row 210-220 for RFC Mix when Inputs tab E710 = RFC | Both upstream and midstream emissions are included
RFC | 26%natural gas_39%coal_0%oil_30%nuclear_1%hydro_3%wind_0%solar_1%other | bc | 6.6208e-07 | kg/KWh electricity at power plant gate | Electric tab Row 210-220 for RFC Mix when Inputs tab E710 = RFC | Both upstream and midstream emissions are included
RFC | 26%natural gas_39%coal_0%oil_30%nuclear_1%hydro_3%wind_0%solar_1%other | oc | 1.4067e-06 | kg/KWh electricity at power plant gate | Electric tab Row 210-220 for RFC Mix when Inputs tab E710 = RFC | Both upstream and midstream emissions are included
RFC | 26%natural gas_39%coal_0%oil_30%nuclear_1%hydro_3%wind_0%solar_1%other | ch4 | 0.00094119 | kg/KWh electricity at power plant gate | Electric tab Row 210-220 for RFC Mix when Inputs tab E710 = RFC | Both upstream and midstream emissions are included
RFC | 26%natural gas_39%coal_0%oil_30%nuclear_1%hydro_3%wind_0%solar_1%other | n2o | 1.7209e-06 | kg/KWh electricity at power plant gate | Electric tab Row 210-220 for RFC Mix when Inputs tab E710 = RFC | Both upstream and midstream emissions are included
RFC | 26%natural gas_39%coal_0%oil_30%nuclear_1%hydro_3%wind_0%solar_1%other | co2 | 0.019234 | kg/KWh electricity at power plant gate | Electric tab Row 210-220 for RFC Mix when Inputs tab E710 = RFC | Both upstream and midstream emissions are included
SERC | 35%natural gas_31%coal_0%oil_28%nuclear_3%hydro_1%wind_1%solar_1%other | voc | 4.6881e-05 | kg/KWh electricity at power plant gate | Electric tab Row 210-220 for SERC Mix when Inputs tab E710 = SERC | Both upstream and midstream emissions are included
SERC | 35%natural gas_31%coal_0%oil_28%nuclear_3%hydro_1%wind_1%solar_1%other | co | 7.5618e-05 | kg/KWh electricity at power plant gate | Electric tab Row 210-220 for SERC Mix when Inputs tab E710 = SERC | Both upstream and midstream emissions are included
SERC | 35%natural gas_31%coal_0%oil_28%nuclear_3%hydro_1%wind_1%solar_1%other | nox | 0.00012761 | kg/KWh electricity at power plant gate | Electric tab Row 210-220 for SERC Mix when Inputs tab E710 = SERC | Both upstream and midstream emissions are included
SERC | 35%natural gas_31%coal_0%oil_28%nuclear_3%hydro_1%wind_1%solar_1%other | pm10 | 2.8395e-05 | kg/KWh electricity at power plant gate | Electric tab Row 210-220 for SERC Mix when Inputs tab E710 = SERC | Both upstream and midstream emissions are included
SERC | 35%natural gas_31%coal_0%oil_28%nuclear_3%hydro_1%wind_1%solar_1%other | pm2.5 | 6.0168e-06 | kg/KWh electricity at power plant gate | Electric tab Row 210-220 for SERC Mix when Inputs tab E710 = SERC | Both upstream and midstream emissions are included
SERC | 35%natural gas_31%coal_0%oil_28%nuclear_3%hydro_1%wind_1%solar_1%other | sox | 5.5048e-05 | kg/KWh electricity at power plant gate | Electric tab Row 210-220 for SERC Mix when Inputs tab E710 = SERC | Both upstream and midstream emissions are included
SERC | 35%natural gas_31%coal_0%oil_28%nuclear_3%hydro_1%wind_1%solar_1%other | bc | 6.9997e-07 | kg/KWh electricity at power plant gate | Electric tab Row 210-220 for SERC Mix when Inputs tab E710 = SERC | Both upstream and midstream emissions are included
SERC | 35%natural gas_31%coal_0%oil_28%nuclear_3%hydro_1%wind_1%solar_1%other | oc | 1.3025e-06 | kg/KWh electricity at power plant gate | Electric tab Row 210-220 for SERC Mix when Inputs tab E710 = SERC | Both upstream and midstream emissions are included
SERC | 35%natural gas_31%coal_0%oil_28%nuclear_3%hydro_1%wind_1%solar_1%other | ch4 | 0.00097119 | kg/KWh electricity at power plant gate | Electric tab Row 210-220 for SERC Mix when Inputs tab E710 = SERC | Both upstream and midstream emissions are included
SERC | 35%natural gas_31%coal_0%oil_28%nuclear_3%hydro_1%wind_1%solar_1%other | n2o | 2.2894e-06 | kg/KWh electricity at power plant gate | Electric tab Row 210-220 for SERC Mix when Inputs tab E710 = SERC | Both upstream and midstream emissions are included
SERC | 35%natural gas_31%coal_0%oil_28%nuclear_3%hydro_1%wind_1%solar_1%other | co2 | 0.021806 | kg/KWh electricity at power plant gate | Electric tab Row 210-220 for SERC Mix when Inputs tab E710 = SERC | Both upstream and midstream emissions are included
SPP | 29%natural gas_34%coal_2%oil_4%nuclear_3%hydro_28%wind_0%solar_0%other | voc | 4.6933e-05 | kg/KWh electricity at power plant gate | Electric tab Row 210-220 for SPP Mix when Inputs tab E710 = SPP | Both upstream and midstream emissions are included
SPP | 29%natural gas_34%coal_2%oil_4%nuclear_3%hydro_28%wind_0%solar_0%other | co | 6.6995e-05 | kg/KWh electricity at power plant gate | Electric tab Row 210-220 for SPP Mix when Inputs tab E710 = SPP | Both upstream and midstream emissions are included
SPP | 29%natural gas_34%coal_2%oil_4%nuclear_3%hydro_28%wind_0%solar_0%other | nox | 0.00012309 | kg/KWh electricity at power plant gate | Electric tab Row 210-220 for SPP Mix when Inputs tab E710 = SPP | Both upstream and midstream emissions are included
SPP | 29%natural gas_34%coal_2%oil_4%nuclear_3%hydro_28%wind_0%solar_0%other | pm10 | 3.1436e-05 | kg/KWh electricity at power plant gate | Electric tab Row 210-220 for SPP Mix when Inputs tab E710 = SPP | Both upstream and midstream emissions are included
SPP | 29%natural gas_34%coal_2%oil_4%nuclear_3%hydro_28%wind_0%solar_0%other | pm2.5 | 6.3362e-06 | kg/KWh electricity at power plant gate | Electric tab Row 210-220 for SPP Mix when Inputs tab E710 = SPP | Both upstream and midstream emissions are included
SPP | 29%natural gas_34%coal_2%oil_4%nuclear_3%hydro_28%wind_0%solar_0%other | sox | 5.3317e-05 | kg/KWh electricity at power plant gate | Electric tab Row 210-220 for SPP Mix when Inputs tab E710 = SPP | Both upstream and midstream emissions are included
SPP | 29%natural gas_34%coal_2%oil_4%nuclear_3%hydro_28%wind_0%solar_0%other | bc | 6.5993e-07 | kg/KWh electricity at power plant gate | Electric tab Row 210-220 for SPP Mix when Inputs tab E710 = SPP | Both upstream and midstream emissions are included
SPP | 29%natural gas_34%coal_2%oil_4%nuclear_3%hydro_28%wind_0%solar_0%other | oc | 1.358e-06 | kg/KWh electricity at power plant gate | Electric tab Row 210-220 for SPP Mix when Inputs tab E710 = SPP | Both upstream and midstream emissions are included
SPP | 29%natural gas_34%coal_2%oil_4%nuclear_3%hydro_28%wind_0%solar_0%other | ch4 | 0.00097362 | kg/KWh electricity at power plant gate | Electric tab Row 210-220 for SPP Mix when Inputs tab E710 = SPP | Both upstream and midstream emissions are included
SPP | 29%natural gas_34%coal_2%oil_4%nuclear_3%hydro_28%wind_0%solar_0%other | n2o | 2.0267e-06 | kg/KWh electricity at power plant gate | Electric tab Row 210-220 for SPP Mix when Inputs tab E710 = SPP | Both upstream and midstream emissions are included
SPP | 29%natural gas_34%coal_2%oil_4%nuclear_3%hydro_28%wind_0%solar_0%other | co2 | 0.020291 | kg/KWh electricity at power plant gate | Electric tab Row 210-220 for SPP Mix when Inputs tab E710 = SPP | Both upstream and midstream emissions are included
TRE | 49%natural gas_24%coal_0%oil_11%nuclear_0%hydro_14%wind_1%solar_0%other | voc | 4.9475e-05 | kg/KWh electricity at power plant gate | Electric tab Row 210-220 for TRE Mix when Inputs tab E710 = TRE | Both upstream and midstream emissions are included
TRE | 49%natural gas_24%coal_0%oil_11%nuclear_0%hydro_14%wind_1%solar_0%other | co | 9.2389e-05 | kg/KWh electricity at power plant gate | Electric tab Row 210-220 for TRE Mix when Inputs tab E710 = TRE | Both upstream and midstream emissions are included
TRE | 49%natural gas_24%coal_0%oil_11%nuclear_0%hydro_14%wind_1%solar_0%other | nox | 0.00014202 | kg/KWh electricity at power plant gate | Electric tab Row 210-220 for TRE Mix when Inputs tab E710 = TRE | Both upstream and midstream emissions are included
TRE | 49%natural gas_24%coal_0%oil_11%nuclear_0%hydro_14%wind_1%solar_0%other | pm10 | 2.2758e-05 | kg/KWh electricity at power plant gate | Electric tab Row 210-220 for TRE Mix when Inputs tab E710 = TRE | Both upstream and midstream emissions are included
TRE | 49%natural gas_24%coal_0%oil_11%nuclear_0%hydro_14%wind_1%solar_0%other | pm2.5 | 5.0542e-06 | kg/KWh electricity at power plant gate | Electric tab Row 210-220 for TRE Mix when Inputs tab E710 = TRE | Both upstream and midstream emissions are included
TRE | 49%natural gas_24%coal_0%oil_11%nuclear_0%hydro_14%wind_1%solar_0%other | sox | 5.9875e-05 | kg/KWh electricity at power plant gate | Electric tab Row 210-220 for TRE Mix when Inputs tab E710 = TRE | Both upstream and midstream emissions are included
TRE | 49%natural gas_24%coal_0%oil_11%nuclear_0%hydro_14%wind_1%solar_0%other | bc | 6.9522e-07 | kg/KWh electricity at power plant gate | Electric tab Row 210-220 for TRE Mix when Inputs tab E710 = TRE | Both upstream and midstream emissions are included
TRE | 49%natural gas_24%coal_0%oil_11%nuclear_0%hydro_14%wind_1%solar_0%other | oc | 1.189e-06 | kg/KWh electricity at power plant gate | Electric tab Row 210-220 for TRE Mix when Inputs tab E710 = TRE | Both upstream and midstream emissions are included
TRE | 49%natural gas_24%coal_0%oil_11%nuclear_0%hydro_14%wind_1%solar_0%other | ch4 | 0.0010521 | kg/KWh electricity at power plant gate | Electric tab Row 210-220 for TRE Mix when Inputs tab E710 = TRE | Both upstream and midstream emissions are included
TRE | 49%natural gas_24%coal_0%oil_11%nuclear_0%hydro_14%wind_1%solar_0%other | n2o | 2.9764e-06 | kg/KWh electricity at power plant gate | Electric tab Row 210-220 for TRE Mix when Inputs tab E710 = TRE | Both upstream and midstream emissions are included
TRE | 49%natural gas_24%coal_0%oil_11%nuclear_0%hydro_14%wind_1%solar_0%other | co2 | 0.024046 | kg/KWh electricity at power plant gate | Electric tab Row 210-220 for TRE Mix when Inputs tab E710 = TRE | Both upstream and midstream emissions are included
WECC | 25%natural gas_19%coal_0%oil_5%nuclear_33%hydro_9%wind_6%solar_3%other | voc | 2.9214e-05 | kg/KWh electricity at power plant gate | Electric tab Row 210-220 for WECC Mix when Inputs tab E710 = WECC | Both upstream and midstream emissions are included
WECC | 25%natural gas_19%coal_0%oil_5%nuclear_33%hydro_9%wind_6%solar_3%other | co | 4.654e-05 | kg/KWh electricity at power plant gate | Electric tab Row 210-220 for WECC Mix when Inputs tab E710 = WECC | Both upstream and midstream emissions are included
WECC | 25%natural gas_19%coal_0%oil_5%nuclear_33%hydro_9%wind_6%solar_3%other | nox | 7.8528e-05 | kg/KWh electricity at power plant gate | Electric tab Row 210-220 for WECC Mix when Inputs tab E710 = WECC | Both upstream and midstream emissions are included
WECC | 25%natural gas_19%coal_0%oil_5%nuclear_33%hydro_9%wind_6%solar_3%other | pm10 | 1.7468e-05 | kg/KWh electricity at power plant gate | Electric tab Row 210-220 for WECC Mix when Inputs tab E710 = WECC | Both upstream and midstream emissions are included
WECC | 25%natural gas_19%coal_0%oil_5%nuclear_33%hydro_9%wind_6%solar_3%other | pm2.5 | 3.5968e-06 | kg/KWh electricity at power plant gate | Electric tab Row 210-220 for WECC Mix when Inputs tab E710 = WECC | Both upstream and midstream emissions are included
WECC | 25%natural gas_19%coal_0%oil_5%nuclear_33%hydro_9%wind_6%solar_3%other | sox | 3.2395e-05 | kg/KWh electricity at power plant gate | Electric tab Row 210-220 for WECC Mix when Inputs tab E710 = WECC | Both upstream and midstream emissions are included
WECC | 25%natural gas_19%coal_0%oil_5%nuclear_33%hydro_9%wind_6%solar_3%other | bc | 4.2598e-07 | kg/KWh electricity at power plant gate | Electric tab Row 210-220 for WECC Mix when Inputs tab E710 = WECC | Both upstream and midstream emissions are included
WECC | 25%natural gas_19%coal_0%oil_5%nuclear_33%hydro_9%wind_6%solar_3%other | oc | 7.8692e-07 | kg/KWh electricity at power plant gate | Electric tab Row 210-220 for WECC Mix when Inputs tab E710 = WECC | Both upstream and midstream emissions are included
WECC | 25%natural gas_19%coal_0%oil_5%nuclear_33%hydro_9%wind_6%solar_3%other | ch4 | 0.00061093 | kg/KWh electricity at power plant gate | Electric tab Row 210-220 for WECC Mix when Inputs tab E710 = WECC | Both upstream and midstream emissions are included
WECC | 25%natural gas_19%coal_0%oil_5%nuclear_33%hydro_9%wind_6%solar_3%other | n2o | 1.4446e-06 | kg/KWh electricity at power plant gate | Electric tab Row 210-220 for WECC Mix when Inputs tab E710 = WECC | Both upstream and midstream emissions are included
WECC | 25%natural gas_19%coal_0%oil_5%nuclear_33%hydro_9%wind_6%solar_3%other | co2 | 0.012545 | kg/KWh electricity at power plant gate | Electric tab Row 210-220 for WECC Mix when Inputs tab E710 = WECC | Both upstream and midstream emissions are included

## ProcessAllInOne
Mix | [7 empty] | Natural gas | [9 empty] | Coal | [10 empty] | Hydro | [6 empty] | Nuclear
Feed | Generation Region | mix | flow | Include Infrastructure Emissions? | value | unit | data location | Feed | Generation Region | Generator Type | mix | efficiency | flow | Include Infrastructure Emissions? | value | unit | data location | Feed | Coal Rank | Generation Region | Generator Type | mix | efficiency | flow | Include Infrastructure Emissions? | value | unit | data location | Feed | Generation Region | flow | value | unit | data location | comment | Feed | Generation Region | Generator Type | LWR Sub-Type | efficiency (MWh/g U-235) | value | value | unit | data location | comment
Mix | US | 33%natural gas_29%coal_0%oil_20%nuclear_7%hydro_7%wind_2%solar_1%other | residual oil | no | 0.011953 | MJ/MJ | Electric tab Row 137-142 for US Mix when Inputs tab E710 = US | Natural gas | US | Boiler |  | 34% | natural gas | no | 2.9412 | MJ/MJ | Electric tab Row 138 for Natural gas Boiler when Inputs tab E710 = US | Coal | Mix (50% bituminous_40% subbituminous_4.4% lignite_5.1% other) | US | Boiler |  | 36% | coal | no | 2.7778 | MJ/MJ | Electric tab Row 138 for Coal Boiler when Inputs tab E710 = US | Hydro | US | voc | 1.2676e-06 | kg/KWh | Electric tab Row 188-198 for US Hydro when Inputs tab E710 = US | infrastructure emissions | Nuclear | US | LWR (Light Water Reactor) | Mix (100% PWR_Pressurized Water Reactor) | 6.926 | voc | 0.13393 | kg/KWh | Electric tab Row 188-198 for US PWR when Inputs tab E710 = US | infrastructure emissions
Mix | US | 33%natural gas_29%coal_0%oil_20%nuclear_7%hydro_7%wind_2%solar_1%other | natural gas | no | 0.6674 | MJ/MJ | Electric tab Row 137-142 for US Mix when Inputs tab E710 = US | Natural gas | US | Boiler |  | 34% | voc | no | 3.04e-05 | kg/KWh | Electric tab Row 144-154 for Natural gas Boiler when Inputs tab E710 = US | Coal | Mix (50% bituminous_40% subbituminous_4.4% lignite_5.1% other) | US | Boiler |  | 36% | voc | no | 8.6e-06 | kg/KWh | Electric tab Row 144-154 for Coal Boiler when Inputs tab E710 = US | Hydro | US | co | 3.1523e-06 | kg/KWh | Electric tab Row 188-198 for US Hydro when Inputs tab E710 = US | infrastructure emissions | Nuclear | US | LWR (Light Water Reactor) | Mix (100% PWR_Pressurized Water Reactor) | 6.926 | co | 0.84614 | kg/KWh | Electric tab Row 188-198 for US PWR when Inputs tab E710 = US | infrastructure emissions
Mix | US | 33%natural gas_29%coal_0%oil_20%nuclear_7%hydro_7%wind_2%solar_1%other | coal | no | 0.80394 | MJ/MJ | Electric tab Row 137-142 for US Mix when Inputs tab E710 = US | Natural gas | US | Boiler |  | 34% | co | no | 0.000458 | kg/KWh | Electric tab Row 144-154 for Natural gas Boiler when Inputs tab E710 = US | Coal | Mix (50% bituminous_40% subbituminous_4.4% lignite_5.1% other) | US | Boiler |  | 36% | co | no | 5.6e-05 | kg/KWh | Electric tab Row 144-154 for Coal Boiler when Inputs tab E710 = US | Hydro | US | nox | 2.9996e-06 | kg/KWh | Electric tab Row 188-198 for US Hydro when Inputs tab E710 = US | infrastructure emissions | Nuclear | US | LWR (Light Water Reactor) | Mix (100% PWR_Pressurized Water Reactor) | 6.926 | nox | 0.14469 | kg/KWh | Electric tab Row 188-198 for US PWR when Inputs tab E710 = US | infrastructure emissions
Mix | US | 33%natural gas_29%coal_0%oil_20%nuclear_7%hydro_7%wind_2%solar_1%other | biomass | no | 0.015471 | MJ/MJ | Electric tab Row 137-142 for US Mix when Inputs tab E710 = US | Natural gas | US | Boiler |  | 34% | nox | no | 0.000822 | kg/KWh | Electric tab Row 144-154 for Natural gas Boiler when Inputs tab E710 = US | Coal | Mix (50% bituminous_40% subbituminous_4.4% lignite_5.1% other) | US | Boiler |  | 36% | nox | no | 0.0003619 | kg/KWh | Electric tab Row 144-154 for Coal Boiler when Inputs tab E710 = US | Hydro | US | pm10 | 1.1399e-06 | kg/KWh | Electric tab Row 188-198 for US Hydro when Inputs tab E710 = US | infrastructure emissions | Nuclear | US | LWR (Light Water Reactor) | Mix (100% PWR_Pressurized Water Reactor) | 6.926 | pm10 | 0.085327 | kg/KWh | Electric tab Row 188-198 for US PWR when Inputs tab E710 = US | infrastructure emissions
Mix | US | 33%natural gas_29%coal_0%oil_20%nuclear_7%hydro_7%wind_2%solar_1%other | nuclear | no | 0.20307 | MJ/MJ | Electric tab Row 137-142 for US Mix when Inputs tab E710 = US | Natural gas | US | Boiler |  | 34% | pm10 | no | 4.05e-05 | kg/KWh | Electric tab Row 144-154 for Natural gas Boiler when Inputs tab E710 = US | Coal | Mix (50% bituminous_40% subbituminous_4.4% lignite_5.1% other) | US | Boiler |  | 36% | pm10 | no | 6.14e-05 | kg/KWh | Electric tab Row 144-154 for Coal Boiler when Inputs tab E710 = US | Hydro | US | pm2.5 | 4.3643e-07 | kg/KWh | Electric tab Row 188-198 for US Hydro when Inputs tab E710 = US | infrastructure emissions | Nuclear | US | LWR (Light Water Reactor) | Mix (100% PWR_Pressurized Water Reactor) | 6.926 | pm2.5 | 0.038727 | kg/KWh | Electric tab Row 188-198 for US PWR when Inputs tab E710 = US | infrastructure emissions
Mix | US | 33%natural gas_29%coal_0%oil_20%nuclear_7%hydro_7%wind_2%solar_1%other | other energy | no | 0.16531 | MJ/MJ | Electric tab Row 137-142 for US Mix when Inputs tab E710 = US | Natural gas | US | Boiler |  | 34% | pm2.5 | no | 4.05e-05 | kg/KWh | Electric tab Row 144-154 for Natural gas Boiler when Inputs tab E710 = US | Coal | Mix (50% bituminous_40% subbituminous_4.4% lignite_5.1% other) | US | Boiler |  | 36% | pm2.5 | no | 4.32e-05 | kg/KWh | Electric tab Row 144-154 for Coal Boiler when Inputs tab E710 = US | Hydro | US | sox | 1.4176e-06 | kg/KWh | Electric tab Row 188-198 for US Hydro when Inputs tab E710 = US | infrastructure emissions | Nuclear | US | LWR (Light Water Reactor) | Mix (100% PWR_Pressurized Water Reactor) | 6.926 | sox | 0.54247 | kg/KWh | Electric tab Row 188-198 for US PWR when Inputs tab E710 = US | infrastructure emissions
Mix | US | 33%natural gas_29%coal_0%oil_20%nuclear_7%hydro_7%wind_2%solar_1%other | voc | no | 7.8081e-06 | kg/KWh | Electric tab Row 144-154 for US Mix when Inputs tab E710 = US | Natural gas | US | Boiler |  | 34% | sox | no | 0.0001658 | kg/KWh | Electric tab Row 144-154 for Natural gas Boiler when Inputs tab E710 = US | Coal | Mix (50% bituminous_40% subbituminous_4.4% lignite_5.1% other) | US | Boiler |  | 36% | sox | no | 0.0023641 | kg/KWh | Electric tab Row 144-154 for Coal Boiler when Inputs tab E710 = US | Hydro | US | bc | 2.1255e-08 | kg/KWh | Electric tab Row 188-198 for US Hydro when Inputs tab E710 = US | infrastructure emissions | Nuclear | US | LWR (Light Water Reactor) | Mix (100% PWR_Pressurized Water Reactor) | 6.926 | bc | 0.00081115 | kg/KWh | Electric tab Row 188-198 for US PWR when Inputs tab E710 = US | infrastructure emissions
Mix | US | 33%natural gas_29%coal_0%oil_20%nuclear_7%hydro_7%wind_2%solar_1%other | co | no | 9.1064e-05 | kg/KWh | Electric tab Row 144-154 for US Mix when Inputs tab E710 = US | Natural gas | US | Boiler |  | 34% | bc | no | 6.6825e-06 | kg/KWh | Electric tab Row 144-154 for Natural gas Boiler when Inputs tab E710 = US | Coal | Mix (50% bituminous_40% subbituminous_4.4% lignite_5.1% other) | US | Boiler |  | 36% | bc | no | 1.8576e-06 | kg/KWh | Electric tab Row 144-154 for Coal Boiler when Inputs tab E710 = US | Hydro | US | oc | 4.7991e-08 | kg/KWh | Electric tab Row 188-198 for US Hydro when Inputs tab E710 = US | infrastructure emissions | Nuclear | US | LWR (Light Water Reactor) | Mix (100% PWR_Pressurized Water Reactor) | 6.926 | oc | 0.0016935 | kg/KWh | Electric tab Row 188-198 for US PWR when Inputs tab E710 = US | infrastructure emissions
Mix | US | 33%natural gas_29%coal_0%oil_20%nuclear_7%hydro_7%wind_2%solar_1%other | nox | no | 0.00019409 | kg/KWh | Electric tab Row 144-154 for US Mix when Inputs tab E710 = US | Natural gas | US | Boiler |  | 34% | oc | no | 1.7334e-05 | kg/KWh | Electric tab Row 144-154 for Natural gas Boiler when Inputs tab E710 = US | Coal | Mix (50% bituminous_40% subbituminous_4.4% lignite_5.1% other) | US | Boiler |  | 36% | oc | no | 3.4992e-06 | kg/KWh | Electric tab Row 144-154 for Coal Boiler when Inputs tab E710 = US | Hydro | US | ch4 | 1.7348e-06 | kg/KWh | Electric tab Row 188-198 for US Hydro when Inputs tab E710 = US | infrastructure emissions | Nuclear | US | LWR (Light Water Reactor) | Mix (100% PWR_Pressurized Water Reactor) | 6.926 | ch4 | 0.20853 | kg/KWh | Electric tab Row 188-198 for US PWR when Inputs tab E710 = US | infrastructure emissions
Mix | US | 33%natural gas_29%coal_0%oil_20%nuclear_7%hydro_7%wind_2%solar_1%other | pm10 | no | 2.8965e-05 | kg/KWh | Electric tab Row 144-154 for US Mix when Inputs tab E710 = US | Natural gas | US | Boiler |  | 34% | ch4 | no | 1.05e-05 | kg/KWh | Electric tab Row 144-154 for Natural gas Boiler when Inputs tab E710 = US | Coal | Mix (50% bituminous_40% subbituminous_4.4% lignite_5.1% other) | US | Boiler |  | 36% | ch4 | no | 1e-05 | kg/KWh | Electric tab Row 144-154 for Coal Boiler when Inputs tab E710 = US | Hydro | US | n2o | 1.9605e-08 | kg/KWh | Electric tab Row 188-198 for US Hydro when Inputs tab E710 = US | infrastructure emissions | Nuclear | US | LWR (Light Water Reactor) | Mix (100% PWR_Pressurized Water Reactor) | 6.926 | n2o | 0.0012784 | kg/KWh | Electric tab Row 188-198 for US PWR when Inputs tab E710 = US | infrastructure emissions
Mix | US | 33%natural gas_29%coal_0%oil_20%nuclear_7%hydro_7%wind_2%solar_1%other | pm2.5 | no | 1.8471e-05 | kg/KWh | Electric tab Row 144-154 for US Mix when Inputs tab E710 = US | Natural gas | US | Boiler |  | 34% | n2o | no | 1e-06 | kg/KWh | Electric tab Row 144-154 for Natural gas Boiler when Inputs tab E710 = US | Coal | Mix (50% bituminous_40% subbituminous_4.4% lignite_5.1% other) | US | Boiler |  | 36% | n2o | no | 1.5e-05 | kg/KWh | Electric tab Row 144-154 for Coal Boiler when Inputs tab E710 = US | Hydro | US | co2 | 0.0020833 | kg/KWh | Electric tab Row 188-198 for US Hydro when Inputs tab E710 = US | infrastructure emissions | Nuclear | US | LWR (Light Water Reactor) | Mix (100% PWR_Pressurized Water Reactor) | 6.926 | co2 | 129.4376 | kg/KWh | Electric tab Row 188-198 for US PWR when Inputs tab E710 = US | infrastructure emissions
Mix | US | 33%natural gas_29%coal_0%oil_20%nuclear_7%hydro_7%wind_2%solar_1%other | sox | no | 0.00069824 | kg/KWh | Electric tab Row 144-154 for US Mix when Inputs tab E710 = US | Natural gas | US | Boiler |  | 34% | co2 | no | 0.59541 | kg/KWh | Electric tab Row 144-154 for Natural gas Boiler when Inputs tab E710 = US | Coal | Mix (50% bituminous_40% subbituminous_4.4% lignite_5.1% other) | US | Boiler |  | 36% | co2 | no | 0.94809 | kg/KWh | Electric tab Row 144-154 for Coal Boiler when Inputs tab E710 = US | [7 empty] | Nuclear | US | LWR (Light Water Reactor) | BRW (Boiling Water Reactor) | 6.926 | voc | 0.11449 | kg/KWh | Electric tab Row 188-198 for US BRW when Inputs tab E710 = US | infrastructure emissions
Mix | US | 33%natural gas_29%coal_0%oil_20%nuclear_7%hydro_7%wind_2%solar_1%other | bc | no | 1.3473e-06 | kg/KWh | Electric tab Row 144-154 for US Mix when Inputs tab E710 = US | Natural gas | US | Boiler |  | 34% | voc | yes | 3.1212e-05 | kg/KWh | Electric tab Row 144-154 plus Row 188-198 for Natural gas Boiler when Inputs tab E710 = US | Coal | Mix (50% bituminous_40% subbituminous_4.4% lignite_5.1% other) | US | Boiler |  | 36% | voc | yes | 9.4118e-06 | kg/KWh | Electric tab Row 144-154 plus Row 188-198 for Coal Boiler when Inputs tab E710 = US | [7 empty] | Nuclear | US | LWR (Light Water Reactor) | BRW (Boiling Water Reactor) | 6.926 | co | 0.66956 | kg/KWh | Electric tab Row 188-198 for US BRW when Inputs tab E710 = US | infrastructure emissions
Mix | US | 33%natural gas_29%coal_0%oil_20%nuclear_7%hydro_7%wind_2%solar_1%other | oc | no | 3.448e-06 | kg/KWh | Electric tab Row 144-154 for US Mix when Inputs tab E710 = US | Natural gas | US | Boiler |  | 34% | co | yes | 0.00046346 | kg/KWh | Electric tab Row 144-154 plus Row 188-198 for Natural gas Boiler when Inputs tab E710 = US | Coal | Mix (50% bituminous_40% subbituminous_4.4% lignite_5.1% other) | US | Boiler |  | 36% | co | yes | 6.1462e-05 | kg/KWh | Electric tab Row 144-154 plus Row 188-198 for Coal Boiler when Inputs tab E710 = US | [7 empty] | Nuclear | US | LWR (Light Water Reactor) | BRW (Boiling Water Reactor) | 6.926 | nox | 0.14084 | kg/KWh | Electric tab Row 188-198 for US BRW when Inputs tab E710 = US | infrastructure emissions
Mix | US | 33%natural gas_29%coal_0%oil_20%nuclear_7%hydro_7%wind_2%solar_1%other | ch4 | no | 7.2396e-06 | kg/KWh | Electric tab Row 144-154 for US Mix when Inputs tab E710 = US | Natural gas | US | Boiler |  | 34% | nox | yes | 0.00082283 | kg/KWh | Electric tab Row 144-154 plus Row 188-198 for Natural gas Boiler when Inputs tab E710 = US | Coal | Mix (50% bituminous_40% subbituminous_4.4% lignite_5.1% other) | US | Boiler |  | 36% | nox | yes | 0.00036273 | kg/KWh | Electric tab Row 144-154 plus Row 188-198 for Coal Boiler when Inputs tab E710 = US | [7 empty] | Nuclear | US | LWR (Light Water Reactor) | BRW (Boiling Water Reactor) | 6.926 | pm10 | 0.07677 | kg/KWh | Electric tab Row 188-198 for US BRW when Inputs tab E710 = US | infrastructure emissions
Mix | US | 33%natural gas_29%coal_0%oil_20%nuclear_7%hydro_7%wind_2%solar_1%other | n2o | no | 4.8405e-06 | kg/KWh | Electric tab Row 144-154 for US Mix when Inputs tab E710 = US | Natural gas | US | Boiler |  | 34% | pm10 | yes | 4.1002e-05 | kg/KWh | Electric tab Row 144-154 plus Row 188-198 for Natural gas Boiler when Inputs tab E710 = US | Coal | Mix (50% bituminous_40% subbituminous_4.4% lignite_5.1% other) | US | Boiler |  | 36% | pm10 | yes | 6.1902e-05 | kg/KWh | Electric tab Row 144-154 plus Row 188-198 for Coal Boiler when Inputs tab E710 = US | [7 empty] | Nuclear | US | LWR (Light Water Reactor) | BRW (Boiling Water Reactor) | 6.926 | pm2.5 | 0.033248 | kg/KWh | Electric tab Row 188-198 for US BRW when Inputs tab E710 = US | infrastructure emissions
Mix | US | 33%natural gas_29%coal_0%oil_20%nuclear_7%hydro_7%wind_2%solar_1%other | co2 | no | 0.41339 | kg/KWh | Electric tab Row 144-154 for US Mix when Inputs tab E710 = US | Natural gas | US | Boiler |  | 34% | pm2.5 | yes | 4.0732e-05 | kg/KWh | Electric tab Row 144-154 plus Row 188-198 for Natural gas Boiler when Inputs tab E710 = US | Coal | Mix (50% bituminous_40% subbituminous_4.4% lignite_5.1% other) | US | Boiler |  | 36% | pm2.5 | yes | 4.3432e-05 | kg/KWh | Electric tab Row 144-154 plus Row 188-198 for Coal Boiler when Inputs tab E710 = US | [7 empty] | Nuclear | US | LWR (Light Water Reactor) | BRW (Boiling Water Reactor) | 6.926 | sox | 0.42086 | kg/KWh | Electric tab Row 188-198 for US BRW when Inputs tab E710 = US | infrastructure emissions
Mix | US | 33%natural gas_29%coal_0%oil_20%nuclear_7%hydro_7%wind_2%solar_1%other | voc | yes | 9.1926e-06 | kg/KWh | Electric tab Row 144-154 plus Row 188-198 for US Mix when Inputs tab E710 = US | Natural gas | US | Boiler |  | 34% | sox | yes | 0.00016863 | kg/KWh | Electric tab Row 144-154 plus Row 188-198 for Natural gas Boiler when Inputs tab E710 = US | Coal | Mix (50% bituminous_40% subbituminous_4.4% lignite_5.1% other) | US | Boiler |  | 36% | sox | yes | 0.0023669 | kg/KWh | Electric tab Row 144-154 plus Row 188-198 for Coal Boiler when Inputs tab E710 = US | [7 empty] | Nuclear | US | LWR (Light Water Reactor) | BRW (Boiling Water Reactor) | 6.926 | bc | 0.00082914 | kg/KWh | Electric tab Row 188-198 for US BRW when Inputs tab E710 = US | infrastructure emissions
Mix | US | 33%natural gas_29%coal_0%oil_20%nuclear_7%hydro_7%wind_2%solar_1%other | co | yes | 9.963e-05 | kg/KWh | Electric tab Row 144-154 plus Row 188-198 for US Mix when Inputs tab E710 = US | Natural gas | US | Boiler |  | 34% | bc | yes | 6.6868e-06 | kg/KWh | Electric tab Row 144-154 plus Row 188-198 for Natural gas Boiler when Inputs tab E710 = US | Coal | Mix (50% bituminous_40% subbituminous_4.4% lignite_5.1% other) | US | Boiler |  | 36% | bc | yes | 1.8619e-06 | kg/KWh | Electric tab Row 144-154 plus Row 188-198 for Coal Boiler when Inputs tab E710 = US | [7 empty] | Nuclear | US | LWR (Light Water Reactor) | BRW (Boiling Water Reactor) | 6.926 | oc | 0.0017644 | kg/KWh | Electric tab Row 188-198 for US BRW when Inputs tab E710 = US | infrastructure emissions
Mix | US | 33%natural gas_29%coal_0%oil_20%nuclear_7%hydro_7%wind_2%solar_1%other | nox | yes | 0.00019628 | kg/KWh | Electric tab Row 144-154 plus Row 188-198 for US Mix when Inputs tab E710 = US | Natural gas | US | Boiler |  | 34% | oc | yes | 1.7343e-05 | kg/KWh | Electric tab Row 144-154 plus Row 188-198 for Natural gas Boiler when Inputs tab E710 = US | Coal | Mix (50% bituminous_40% subbituminous_4.4% lignite_5.1% other) | US | Boiler |  | 36% | oc | yes | 3.5087e-06 | kg/KWh | Electric tab Row 144-154 plus Row 188-198 for Coal Boiler when Inputs tab E710 = US | [7 empty] | Nuclear | US | LWR (Light Water Reactor) | BRW (Boiling Water Reactor) | 6.926 | ch4 | 0.1608 | kg/KWh | Electric tab Row 188-198 for US BRW when Inputs tab E710 = US | infrastructure emissions
Mix | US | 33%natural gas_29%coal_0%oil_20%nuclear_7%hydro_7%wind_2%solar_1%other | pm10 | yes | 2.9926e-05 | kg/KWh | Electric tab Row 144-154 plus Row 188-198 for US Mix when Inputs tab E710 = US | Natural gas | US | Boiler |  | 34% | ch4 | yes | 1.1789e-05 | kg/KWh | Electric tab Row 144-154 plus Row 188-198 for Natural gas Boiler when Inputs tab E710 = US | Coal | Mix (50% bituminous_40% subbituminous_4.4% lignite_5.1% other) | US | Boiler |  | 36% | ch4 | yes | 1.1289e-05 | kg/KWh | Electric tab Row 144-154 plus Row 188-198 for Coal Boiler when Inputs tab E710 = US | [7 empty] | Nuclear | US | LWR (Light Water Reactor) | BRW (Boiling Water Reactor) | 6.926 | n2o | 0.0011069 | kg/KWh | Electric tab Row 188-198 for US BRW when Inputs tab E710 = US | infrastructure emissions
Mix | US | 33%natural gas_29%coal_0%oil_20%nuclear_7%hydro_7%wind_2%solar_1%other | pm2.5 | yes | 1.8913e-05 | kg/KWh | Electric tab Row 144-154 plus Row 188-198 for US Mix when Inputs tab E710 = US | Natural gas | US | Boiler |  | 34% | n2o | yes | 1.0079e-06 | kg/KWh | Electric tab Row 144-154 plus Row 188-198 for Natural gas Boiler when Inputs tab E710 = US | Coal | Mix (50% bituminous_40% subbituminous_4.4% lignite_5.1% other) | US | Boiler |  | 36% | n2o | yes | 1.5008e-05 | kg/KWh | Electric tab Row 144-154 plus Row 188-198 for Coal Boiler when Inputs tab E710 = US | [7 empty] | Nuclear | US | LWR (Light Water Reactor) | BRW (Boiling Water Reactor) | 6.926 | co2 | 116.2792 | kg/KWh | Electric tab Row 188-198 for US BRW when Inputs tab E710 = US | infrastructure emissions
Mix | US | 33%natural gas_29%coal_0%oil_20%nuclear_7%hydro_7%wind_2%solar_1%other | sox | yes | 0.00070624 | kg/KWh | Electric tab Row 144-154 plus Row 188-198 for US Mix when Inputs tab E710 = US | Natural gas | US | Boiler |  | 34% | co2 | yes | 0.5962 | kg/KWh | Electric tab Row 144-154 plus Row 188-198 for Natural gas Boiler when Inputs tab E710 = US | Coal | Mix (50% bituminous_40% subbituminous_4.4% lignite_5.1% other) | US | Boiler |  | 36% | co2 | yes | 0.94889 | kg/KWh | Electric tab Row 144-154 plus Row 188-198 for Coal Boiler when Inputs tab E710 = US | [7 empty] | Nuclear | US | HTGR |  | 8.704 | voc | 0.13393 | kg/KWh | Electric tab Row 188-198 for US HTGR when Inputs tab E710 = US | infrastructure emissions
Mix | US | 33%natural gas_29%coal_0%oil_20%nuclear_7%hydro_7%wind_2%solar_1%other | bc | yes | 1.3606e-06 | kg/KWh | Electric tab Row 144-154 plus Row 188-198 for US Mix when Inputs tab E710 = US | Natural gas | US | Gas Turbine |  | 34% | natural gas | no | 2.9412 | MJ/MJ | Electric tab Row 138 for Natural gas Gas Turbine when Inputs tab E710 = US | Coal | Mix (50% bituminous_40% subbituminous_4.4% lignite_5.1% other) | US | IGCC |  | 39% | coal | no | 2.5641 | MJ/MJ | Electric tab Row 138 for Coal IGCC when Inputs tab E710 = US | [7 empty] | Nuclear | US | HTGR |  | 8.704 | co | 0.84614 | kg/KWh | Electric tab Row 188-198 for US HTGR when Inputs tab E710 = US | infrastructure emissions
Mix | US | 33%natural gas_29%coal_0%oil_20%nuclear_7%hydro_7%wind_2%solar_1%other | oc | yes | 3.4751e-06 | kg/KWh | Electric tab Row 144-154 plus Row 188-198 for US Mix when Inputs tab E710 = US | Natural gas | US | Gas Turbine |  | 34% | voc | no | 1.06e-05 | kg/KWh | Electric tab Row 144-154 for Natural gas Gas Turbine when Inputs tab E710 = US | Coal | Mix (50% bituminous_40% subbituminous_4.4% lignite_5.1% other) | US | IGCC |  | 39% | voc | no | 9e-07 | kg/KWh | Electric tab Row 144-154 for Coal IGCC when Inputs tab E710 = US | [7 empty] | Nuclear | US | HTGR |  | 8.704 | nox | 0.14469 | kg/KWh | Electric tab Row 188-198 for US HTGR when Inputs tab E710 = US | infrastructure emissions
Mix | US | 33%natural gas_29%coal_0%oil_20%nuclear_7%hydro_7%wind_2%solar_1%other | ch4 | yes | 1.1101e-05 | kg/KWh | Electric tab Row 144-154 plus Row 188-198 for US Mix when Inputs tab E710 = US | Natural gas | US | Gas Turbine |  | 34% | co | no | 0.0004143 | kg/KWh | Electric tab Row 144-154 for Natural gas Gas Turbine when Inputs tab E710 = US | Coal | Mix (50% bituminous_40% subbituminous_4.4% lignite_5.1% other) | US | IGCC |  | 39% | co | no | 1.51e-05 | kg/KWh | Electric tab Row 144-154 for Coal IGCC when Inputs tab E710 = US | [7 empty] | Nuclear | US | HTGR |  | 8.704 | pm10 | 0.085327 | kg/KWh | Electric tab Row 188-198 for US HTGR when Inputs tab E710 = US | infrastructure emissions
Mix | US | 33%natural gas_29%coal_0%oil_20%nuclear_7%hydro_7%wind_2%solar_1%other | n2o | yes | 4.8673e-06 | kg/KWh | Electric tab Row 144-154 plus Row 188-198 for US Mix when Inputs tab E710 = US | Natural gas | US | Gas Turbine |  | 34% | nox | no | 0.0003208 | kg/KWh | Electric tab Row 144-154 for Natural gas Gas Turbine when Inputs tab E710 = US | Coal | Mix (50% bituminous_40% subbituminous_4.4% lignite_5.1% other) | US | IGCC |  | 39% | nox | no | 0.000235 | kg/KWh | Electric tab Row 144-154 for Coal IGCC when Inputs tab E710 = US | [7 empty] | Nuclear | US | HTGR |  | 8.704 | pm2.5 | 0.038727 | kg/KWh | Electric tab Row 188-198 for US HTGR when Inputs tab E710 = US | infrastructure emissions
Mix | US | 33%natural gas_29%coal_0%oil_20%nuclear_7%hydro_7%wind_2%solar_1%other | co2 | yes | 0.41548 | kg/KWh | Electric tab Row 144-154 plus Row 188-198 for US Mix when Inputs tab E710 = US | Natural gas | US | Gas Turbine |  | 34% | pm10 | no | 3.59e-05 | kg/KWh | Electric tab Row 144-154 for Natural gas Gas Turbine when Inputs tab E710 = US | Coal | Mix (50% bituminous_40% subbituminous_4.4% lignite_5.1% other) | US | IGCC |  | 39% | pm10 | no | 2.84e-05 | kg/KWh | Electric tab Row 144-154 for Coal IGCC when Inputs tab E710 = US | [7 empty] | Nuclear | US | HTGR |  | 8.704 | sox | 0.54247 | kg/KWh | Electric tab Row 188-198 for US HTGR when Inputs tab E710 = US | infrastructure emissions
[8 empty] | Natural gas | US | Gas Turbine |  | 34% | pm2.5 | no | 3.59e-05 | kg/KWh | Electric tab Row 144-154 for Natural gas Gas Turbine when Inputs tab E710 = US | Coal | Mix (50% bituminous_40% subbituminous_4.4% lignite_5.1% other) | US | IGCC |  | 39% | pm2.5 | no | 8.27e-06 | kg/KWh | Electric tab Row 144-154 for Coal IGCC when Inputs tab E710 = US | [7 empty] | Nuclear | US | HTGR |  | 8.704 | bc | 0.00081115 | kg/KWh | Electric tab Row 188-198 for US HTGR when Inputs tab E710 = US | infrastructure emissions
[8 empty] | Natural gas | US | Gas Turbine |  | 34% | sox | no | 1.6e-05 | kg/KWh | Electric tab Row 144-154 for Natural gas Gas Turbine when Inputs tab E710 = US | Coal | Mix (50% bituminous_40% subbituminous_4.4% lignite_5.1% other) | US | IGCC |  | 39% | sox | no | 4.91e-06 | kg/KWh | Electric tab Row 144-154 for Coal IGCC when Inputs tab E710 = US | [7 empty] | Nuclear | US | HTGR |  | 8.704 | oc | 0.0016935 | kg/KWh | Electric tab Row 188-198 for US HTGR when Inputs tab E710 = US | infrastructure emissions
[8 empty] | Natural gas | US | Gas Turbine |  | 34% | bc | no | 1.0411e-06 | kg/KWh | Electric tab Row 144-154 for Natural gas Gas Turbine when Inputs tab E710 = US | Coal | Mix (50% bituminous_40% subbituminous_4.4% lignite_5.1% other) | US | IGCC |  | 39% | bc | no | 3.5561e-07 | kg/KWh | Electric tab Row 144-154 for Coal IGCC when Inputs tab E710 = US | [7 empty] | Nuclear | US | HTGR |  | 8.704 | ch4 | 0.20853 | kg/KWh | Electric tab Row 188-198 for US HTGR when Inputs tab E710 = US | infrastructure emissions
[8 empty] | Natural gas | US | Gas Turbine |  | 34% | oc | no | 2.4412e-05 | kg/KWh | Electric tab Row 144-154 for Natural gas Gas Turbine when Inputs tab E710 = US | Coal | Mix (50% bituminous_40% subbituminous_4.4% lignite_5.1% other) | US | IGCC |  | 39% | oc | no | 6.6987e-07 | kg/KWh | Electric tab Row 144-154 for Coal IGCC when Inputs tab E710 = US | [7 empty] | Nuclear | US | HTGR |  | 8.704 | n2o | 0.0012784 | kg/KWh | Electric tab Row 188-198 for US HTGR when Inputs tab E710 = US | infrastructure emissions
[8 empty] | Natural gas | US | Gas Turbine |  | 34% | ch4 | no | 1.06e-05 | kg/KWh | Electric tab Row 144-154 for Natural gas Gas Turbine when Inputs tab E710 = US | Coal | Mix (50% bituminous_40% subbituminous_4.4% lignite_5.1% other) | US | IGCC |  | 39% | ch4 | no | 9e-06 | kg/KWh | Electric tab Row 144-154 for Coal IGCC when Inputs tab E710 = US | [7 empty] | Nuclear | US | HTGR |  | 8.704 | co2 | 129.4376 | kg/KWh | Electric tab Row 188-198 for US HTGR when Inputs tab E710 = US | infrastructure emissions
[8 empty] | Natural gas | US | Gas Turbine |  | 34% | n2o | no | 1e-06 | kg/KWh | Electric tab Row 144-154 for Natural gas Gas Turbine when Inputs tab E710 = US | Coal | Mix (50% bituminous_40% subbituminous_4.4% lignite_5.1% other) | US | IGCC |  | 39% | n2o | no | 1.35e-05 | kg/KWh | Electric tab Row 144-154 for Coal IGCC when Inputs tab E710 = US
[8 empty] | Natural gas | US | Gas Turbine |  | 34% | co2 | no | 0.59554 | kg/KWh | Electric tab Row 144-154 for Natural gas Gas Turbine when Inputs tab E710 = US | Coal | Mix (50% bituminous_40% subbituminous_4.4% lignite_5.1% other) | US | IGCC |  | 39% | co2 | no | 0.87524 | kg/KWh | Electric tab Row 144-154 for Coal IGCC when Inputs tab E710 = US
[8 empty] | Natural gas | US | Gas Turbine |  | 34% | voc | yes | 1.1038e-05 | kg/KWh | Electric tab Row 144-154 plus Row 188-198 for Natural gas Gas Turbine when Inputs tab E710 = US | Coal | Mix (50% bituminous_40% subbituminous_4.4% lignite_5.1% other) | US | IGCC |  | 39% | voc | yes | 1.7118e-06 | kg/KWh | Electric tab Row 144-154 plus Row 188-198 for Coal IGCC when Inputs tab E710 = US
[8 empty] | Natural gas | US | Gas Turbine |  | 34% | co | yes | 0.00041728 | kg/KWh | Electric tab Row 144-154 plus Row 188-198 for Natural gas Gas Turbine when Inputs tab E710 = US | Coal | Mix (50% bituminous_40% subbituminous_4.4% lignite_5.1% other) | US | IGCC |  | 39% | co | yes | 2.0562e-05 | kg/KWh | Electric tab Row 144-154 plus Row 188-198 for Coal IGCC when Inputs tab E710 = US
[8 empty] | Natural gas | US | Gas Turbine |  | 34% | nox | yes | 0.00032124 | kg/KWh | Electric tab Row 144-154 plus Row 188-198 for Natural gas Gas Turbine when Inputs tab E710 = US | Coal | Mix (50% bituminous_40% subbituminous_4.4% lignite_5.1% other) | US | IGCC |  | 39% | nox | yes | 0.00023583 | kg/KWh | Electric tab Row 144-154 plus Row 188-198 for Coal IGCC when Inputs tab E710 = US
[8 empty] | Natural gas | US | Gas Turbine |  | 34% | pm10 | yes | 3.6166e-05 | kg/KWh | Electric tab Row 144-154 plus Row 188-198 for Natural gas Gas Turbine when Inputs tab E710 = US | Coal | Mix (50% bituminous_40% subbituminous_4.4% lignite_5.1% other) | US | IGCC |  | 39% | pm10 | yes | 2.8902e-05 | kg/KWh | Electric tab Row 144-154 plus Row 188-198 for Coal IGCC when Inputs tab E710 = US
[8 empty] | Natural gas | US | Gas Turbine |  | 34% | pm2.5 | yes | 3.6023e-05 | kg/KWh | Electric tab Row 144-154 plus Row 188-198 for Natural gas Gas Turbine when Inputs tab E710 = US | Coal | Mix (50% bituminous_40% subbituminous_4.4% lignite_5.1% other) | US | IGCC |  | 39% | pm2.5 | yes | 8.5018e-06 | kg/KWh | Electric tab Row 144-154 plus Row 188-198 for Coal IGCC when Inputs tab E710 = US
[8 empty] | Natural gas | US | Gas Turbine |  | 34% | sox | yes | 1.7483e-05 | kg/KWh | Electric tab Row 144-154 plus Row 188-198 for Natural gas Gas Turbine when Inputs tab E710 = US | Coal | Mix (50% bituminous_40% subbituminous_4.4% lignite_5.1% other) | US | IGCC |  | 39% | sox | yes | 7.7386e-06 | kg/KWh | Electric tab Row 144-154 plus Row 188-198 for Coal IGCC when Inputs tab E710 = US
[8 empty] | Natural gas | US | Gas Turbine |  | 34% | bc | yes | 1.0433e-06 | kg/KWh | Electric tab Row 144-154 plus Row 188-198 for Natural gas Gas Turbine when Inputs tab E710 = US | Coal | Mix (50% bituminous_40% subbituminous_4.4% lignite_5.1% other) | US | IGCC |  | 39% | bc | yes | 3.5993e-07 | kg/KWh | Electric tab Row 144-154 plus Row 188-198 for Coal IGCC when Inputs tab E710 = US
[8 empty] | Natural gas | US | Gas Turbine |  | 34% | oc | yes | 2.4417e-05 | kg/KWh | Electric tab Row 144-154 plus Row 188-198 for Natural gas Gas Turbine when Inputs tab E710 = US | Coal | Mix (50% bituminous_40% subbituminous_4.4% lignite_5.1% other) | US | IGCC |  | 39% | oc | yes | 6.7934e-07 | kg/KWh | Electric tab Row 144-154 plus Row 188-198 for Coal IGCC when Inputs tab E710 = US
[8 empty] | Natural gas | US | Gas Turbine |  | 34% | ch4 | yes | 1.1293e-05 | kg/KWh | Electric tab Row 144-154 plus Row 188-198 for Natural gas Gas Turbine when Inputs tab E710 = US | Coal | Mix (50% bituminous_40% subbituminous_4.4% lignite_5.1% other) | US | IGCC |  | 39% | ch4 | yes | 1.0289e-05 | kg/KWh | Electric tab Row 144-154 plus Row 188-198 for Coal IGCC when Inputs tab E710 = US
[8 empty] | Natural gas | US | Gas Turbine |  | 34% | n2o | yes | 1.0042e-06 | kg/KWh | Electric tab Row 144-154 plus Row 188-198 for Natural gas Gas Turbine when Inputs tab E710 = US | Coal | Mix (50% bituminous_40% subbituminous_4.4% lignite_5.1% other) | US | IGCC |  | 39% | n2o | yes | 1.3508e-05 | kg/KWh | Electric tab Row 144-154 plus Row 188-198 for Coal IGCC when Inputs tab E710 = US
[8 empty] | Natural gas | US | Gas Turbine |  | 34% | co2 | yes | 0.59596 | kg/KWh | Electric tab Row 144-154 plus Row 188-198 for Natural gas Gas Turbine when Inputs tab E710 = US | Coal | Mix (50% bituminous_40% subbituminous_4.4% lignite_5.1% other) | US | IGCC |  | 39% | co2 | yes | 0.87604 | kg/KWh | Electric tab Row 144-154 plus Row 188-198 for Coal IGCC when Inputs tab E710 = US
[8 empty] | Natural gas | US | Combined Cycle |  | 55% | natural gas | no | 1.8182 | MJ/MJ | Electric tab Row 138 for Natural gas Combined Cycle when Inputs tab E710 = US | Coal | Mix (50% bituminous_40% subbituminous_4.4% lignite_5.1% other) | US | Mix | 99%Boiler_1%IGCC | 36.03% | coal | no | 2.7756 | MJ/MJ | Electric tab Row 138 for Coal Mix when Inputs tab E710 = US
[8 empty] | Natural gas | US | Combined Cycle |  | 55% | voc | no | 1.7e-06 | kg/KWh | Electric tab Row 144-154 for Natural gas Combined Cycle when Inputs tab E710 = US | Coal | Mix (50% bituminous_40% subbituminous_4.4% lignite_5.1% other) | US | Mix | 99%Boiler_1%IGCC | 36.03% | voc | no | 8.523e-06 | kg/KWh | Electric tab Row 144-154 for Coal Mix when Inputs tab E710 = US
[8 empty] | Natural gas | US | Combined Cycle |  | 55% | co | no | 9.02e-05 | kg/KWh | Electric tab Row 144-154 for Natural gas Combined Cycle when Inputs tab E710 = US | Coal | Mix (50% bituminous_40% subbituminous_4.4% lignite_5.1% other) | US | Mix | 99%Boiler_1%IGCC | 36.03% | co | no | 5.5591e-05 | kg/KWh | Electric tab Row 144-154 for Coal Mix when Inputs tab E710 = US
[8 empty] | Natural gas | US | Combined Cycle |  | 55% | nox | no | 0.0001081 | kg/KWh | Electric tab Row 144-154 for Natural gas Combined Cycle when Inputs tab E710 = US | Coal | Mix (50% bituminous_40% subbituminous_4.4% lignite_5.1% other) | US | Mix | 99%Boiler_1%IGCC | 36.03% | nox | no | 0.00036063 | kg/KWh | Electric tab Row 144-154 for Coal Mix when Inputs tab E710 = US
[8 empty] | Natural gas | US | Combined Cycle |  | 55% | pm10 | no | 8e-07 | kg/KWh | Electric tab Row 144-154 for Natural gas Combined Cycle when Inputs tab E710 = US | Coal | Mix (50% bituminous_40% subbituminous_4.4% lignite_5.1% other) | US | Mix | 99%Boiler_1%IGCC | 36.03% | pm10 | no | 6.107e-05 | kg/KWh | Electric tab Row 144-154 for Coal Mix when Inputs tab E710 = US
[8 empty] | Natural gas | US | Combined Cycle |  | 55% | pm2.5 | no | 8e-07 | kg/KWh | Electric tab Row 144-154 for Natural gas Combined Cycle when Inputs tab E710 = US | Coal | Mix (50% bituminous_40% subbituminous_4.4% lignite_5.1% other) | US | Mix | 99%Boiler_1%IGCC | 36.03% | pm2.5 | no | 4.2851e-05 | kg/KWh | Electric tab Row 144-154 for Coal Mix when Inputs tab E710 = US
[8 empty] | Natural gas | US | Combined Cycle |  | 55% | sox | no | 3.8e-06 | kg/KWh | Electric tab Row 144-154 for Natural gas Combined Cycle when Inputs tab E710 = US | Coal | Mix (50% bituminous_40% subbituminous_4.4% lignite_5.1% other) | US | Mix | 99%Boiler_1%IGCC | 36.03% | sox | no | 0.0023405 | kg/KWh | Electric tab Row 144-154 for Coal Mix when Inputs tab E710 = US
[8 empty] | Natural gas | US | Combined Cycle |  | 55% | bc | no | 2.32e-08 | kg/KWh | Electric tab Row 144-154 for Natural gas Combined Cycle when Inputs tab E710 = US | Coal | Mix (50% bituminous_40% subbituminous_4.4% lignite_5.1% other) | US | Mix | 99%Boiler_1%IGCC | 36.03% | bc | no | 1.8426e-06 | kg/KWh | Electric tab Row 144-154 for Coal Mix when Inputs tab E710 = US
[8 empty] | Natural gas | US | Combined Cycle |  | 55% | oc | no | 5.44e-07 | kg/KWh | Electric tab Row 144-154 for Natural gas Combined Cycle when Inputs tab E710 = US | Coal | Mix (50% bituminous_40% subbituminous_4.4% lignite_5.1% other) | US | Mix | 99%Boiler_1%IGCC | 36.03% | oc | no | 3.4709e-06 | kg/KWh | Electric tab Row 144-154 for Coal Mix when Inputs tab E710 = US
[8 empty] | Natural gas | US | Combined Cycle |  | 55% | ch4 | no | 7.1e-06 | kg/KWh | Electric tab Row 144-154 for Natural gas Combined Cycle when Inputs tab E710 = US | Coal | Mix (50% bituminous_40% subbituminous_4.4% lignite_5.1% other) | US | Mix | 99%Boiler_1%IGCC | 36.03% | ch4 | no | 9.99e-06 | kg/KWh | Electric tab Row 144-154 for Coal Mix when Inputs tab E710 = US
[8 empty] | Natural gas | US | Combined Cycle |  | 55% | n2o | no | 7e-07 | kg/KWh | Electric tab Row 144-154 for Natural gas Combined Cycle when Inputs tab E710 = US | Coal | Mix (50% bituminous_40% subbituminous_4.4% lignite_5.1% other) | US | Mix | 99%Boiler_1%IGCC | 36.03% | n2o | no | 1.4985e-05 | kg/KWh | Electric tab Row 144-154 for Coal Mix when Inputs tab E710 = US
[8 empty] | Natural gas | US | Combined Cycle |  | 55% | co2 | no | 0.36842 | kg/KWh | Electric tab Row 144-154 for Natural gas Combined Cycle when Inputs tab E710 = US | Coal | Mix (50% bituminous_40% subbituminous_4.4% lignite_5.1% other) | US | Mix | 99%Boiler_1%IGCC | 36.03% | co2 | no | 0.94736 | kg/KWh | Electric tab Row 144-154 for Coal Mix when Inputs tab E710 = US
[8 empty] | Natural gas | US | Combined Cycle |  | 55% | voc | yes | 2.1378e-06 | kg/KWh | Electric tab Row 144-154 plus Row 188-198 for Natural gas Combined Cycle when Inputs tab E710 = US | Coal | Mix (50% bituminous_40% subbituminous_4.4% lignite_5.1% other) | US | Mix | 99%Boiler_1%IGCC | 36.03% | voc | yes | 9.3348e-06 | kg/KWh | Electric tab Row 144-154 plus Row 188-198 for Coal Mix when Inputs tab E710 = US
[8 empty] | Natural gas | US | Combined Cycle |  | 55% | co | yes | 9.3176e-05 | kg/KWh | Electric tab Row 144-154 plus Row 188-198 for Natural gas Combined Cycle when Inputs tab E710 = US | Coal | Mix (50% bituminous_40% subbituminous_4.4% lignite_5.1% other) | US | Mix | 99%Boiler_1%IGCC | 36.03% | co | yes | 6.1053e-05 | kg/KWh | Electric tab Row 144-154 plus Row 188-198 for Coal Mix when Inputs tab E710 = US
[8 empty] | Natural gas | US | Combined Cycle |  | 55% | nox | yes | 0.00010854 | kg/KWh | Electric tab Row 144-154 plus Row 188-198 for Natural gas Combined Cycle when Inputs tab E710 = US | Coal | Mix (50% bituminous_40% subbituminous_4.4% lignite_5.1% other) | US | Mix | 99%Boiler_1%IGCC | 36.03% | nox | yes | 0.00036146 | kg/KWh | Electric tab Row 144-154 plus Row 188-198 for Coal Mix when Inputs tab E710 = US
[8 empty] | Natural gas | US | Combined Cycle |  | 55% | pm10 | yes | 1.0661e-06 | kg/KWh | Electric tab Row 144-154 plus Row 188-198 for Natural gas Combined Cycle when Inputs tab E710 = US | Coal | Mix (50% bituminous_40% subbituminous_4.4% lignite_5.1% other) | US | Mix | 99%Boiler_1%IGCC | 36.03% | pm10 | yes | 6.1572e-05 | kg/KWh | Electric tab Row 144-154 plus Row 188-198 for Coal Mix when Inputs tab E710 = US
[8 empty] | Natural gas | US | Combined Cycle |  | 55% | pm2.5 | yes | 9.2336e-07 | kg/KWh | Electric tab Row 144-154 plus Row 188-198 for Natural gas Combined Cycle when Inputs tab E710 = US | Coal | Mix (50% bituminous_40% subbituminous_4.4% lignite_5.1% other) | US | Mix | 99%Boiler_1%IGCC | 36.03% | pm2.5 | yes | 4.3083e-05 | kg/KWh | Electric tab Row 144-154 plus Row 188-198 for Coal Mix when Inputs tab E710 = US
[8 empty] | Natural gas | US | Combined Cycle |  | 55% | sox | yes | 5.2825e-06 | kg/KWh | Electric tab Row 144-154 plus Row 188-198 for Natural gas Combined Cycle when Inputs tab E710 = US | Coal | Mix (50% bituminous_40% subbituminous_4.4% lignite_5.1% other) | US | Mix | 99%Boiler_1%IGCC | 36.03% | sox | yes | 0.0023433 | kg/KWh | Electric tab Row 144-154 plus Row 188-198 for Coal Mix when Inputs tab E710 = US
[8 empty] | Natural gas | US | Combined Cycle |  | 55% | bc | yes | 2.5427e-08 | kg/KWh | Electric tab Row 144-154 plus Row 188-198 for Natural gas Combined Cycle when Inputs tab E710 = US | Coal | Mix (50% bituminous_40% subbituminous_4.4% lignite_5.1% other) | US | Mix | 99%Boiler_1%IGCC | 36.03% | bc | yes | 1.8469e-06 | kg/KWh | Electric tab Row 144-154 plus Row 188-198 for Coal Mix when Inputs tab E710 = US
[8 empty] | Natural gas | US | Combined Cycle |  | 55% | oc | yes | 5.4893e-07 | kg/KWh | Electric tab Row 144-154 plus Row 188-198 for Natural gas Combined Cycle when Inputs tab E710 = US | Coal | Mix (50% bituminous_40% subbituminous_4.4% lignite_5.1% other) | US | Mix | 99%Boiler_1%IGCC | 36.03% | oc | yes | 3.4804e-06 | kg/KWh | Electric tab Row 144-154 plus Row 188-198 for Coal Mix when Inputs tab E710 = US
[8 empty] | Natural gas | US | Combined Cycle |  | 55% | ch4 | yes | 7.7934e-06 | kg/KWh | Electric tab Row 144-154 plus Row 188-198 for Natural gas Combined Cycle when Inputs tab E710 = US | Coal | Mix (50% bituminous_40% subbituminous_4.4% lignite_5.1% other) | US | Mix | 99%Boiler_1%IGCC | 36.03% | ch4 | yes | 1.1279e-05 | kg/KWh | Electric tab Row 144-154 plus Row 188-198 for Coal Mix when Inputs tab E710 = US
[8 empty] | Natural gas | US | Combined Cycle |  | 55% | n2o | yes | 7.0418e-07 | kg/KWh | Electric tab Row 144-154 plus Row 188-198 for Natural gas Combined Cycle when Inputs tab E710 = US | Coal | Mix (50% bituminous_40% subbituminous_4.4% lignite_5.1% other) | US | Mix | 99%Boiler_1%IGCC | 36.03% | n2o | yes | 1.4993e-05 | kg/KWh | Electric tab Row 144-154 plus Row 188-198 for Coal Mix when Inputs tab E710 = US
[8 empty] | Natural gas | US | Combined Cycle |  | 55% | co2 | yes | 0.36885 | kg/KWh | Electric tab Row 144-154 plus Row 188-198 for Natural gas Combined Cycle when Inputs tab E710 = US | Coal | Mix (50% bituminous_40% subbituminous_4.4% lignite_5.1% other) | US | Mix | 99%Boiler_1%IGCC | 36.03% | co2 | yes | 0.94816 | kg/KWh | Electric tab Row 144-154 plus Row 188-198 for Coal Mix when Inputs tab E710 = US
[8 empty] | Natural gas | US | Internal Combustion Engine |  | 34% | natural gas | no | 2.9412 | MJ/MJ | Electric tab Row 138 for Natural gas Internal Combustion Engine when Inputs tab E710 = US | Coal | Bituminous | US | Boiler |  | 36% | coal | no | 2.7778 | MJ/MJ | Electric tab Row 138 for Coal Boiler when Inputs tab E710 = US
[8 empty] | Natural gas | US | Internal Combustion Engine |  | 34% | voc | no | 0.001071 | kg/KWh | Electric tab Row 144-154 for Natural gas Internal Combustion Engine when Inputs tab E710 = US | Coal | Bituminous | US | Boiler |  | 36% | voc | no | 8.6e-06 | kg/KWh | Electric tab Row 144-154 for Coal Boiler when Inputs tab E710 = US
[8 empty] | Natural gas | US | Internal Combustion Engine |  | 34% | co | no | 0.0036839 | kg/KWh | Electric tab Row 144-154 for Natural gas Internal Combustion Engine when Inputs tab E710 = US | Coal | Bituminous | US | Boiler |  | 36% | co | no | 5.6e-05 | kg/KWh | Electric tab Row 144-154 for Coal Boiler when Inputs tab E710 = US
[8 empty] | Natural gas | US | Internal Combustion Engine |  | 34% | nox | no | 0.0029741 | kg/KWh | Electric tab Row 144-154 for Natural gas Internal Combustion Engine when Inputs tab E710 = US | Coal | Bituminous | US | Boiler |  | 36% | nox | no | 0.0003619 | kg/KWh | Electric tab Row 144-154 for Coal Boiler when Inputs tab E710 = US
[8 empty] | Natural gas | US | Internal Combustion Engine |  | 34% | pm10 | no | 0.0004551 | kg/KWh | Electric tab Row 144-154 for Natural gas Internal Combustion Engine when Inputs tab E710 = US | Coal | Bituminous | US | Boiler |  | 36% | pm10 | no | 6.14e-05 | kg/KWh | Electric tab Row 144-154 for Coal Boiler when Inputs tab E710 = US
[8 empty] | Natural gas | US | Internal Combustion Engine |  | 34% | pm2.5 | no | 0.0004551 | kg/KWh | Electric tab Row 144-154 for Natural gas Internal Combustion Engine when Inputs tab E710 = US | Coal | Bituminous | US | Boiler |  | 36% | pm2.5 | no | 4.32e-05 | kg/KWh | Electric tab Row 144-154 for Coal Boiler when Inputs tab E710 = US
[8 empty] | Natural gas | US | Internal Combustion Engine |  | 34% | sox | no | 5.9e-06 | kg/KWh | Electric tab Row 144-154 for Natural gas Internal Combustion Engine when Inputs tab E710 = US | Coal | Bituminous | US | Boiler |  | 36% | sox | no | 0.0023641 | kg/KWh | Electric tab Row 144-154 for Coal Boiler when Inputs tab E710 = US
[8 empty] | Natural gas | US | Internal Combustion Engine |  | 34% | bc | no | 9.102e-05 | kg/KWh | Electric tab Row 144-154 for Natural gas Internal Combustion Engine when Inputs tab E710 = US | Coal | Bituminous | US | Boiler |  | 36% | bc | no | 1.8576e-06 | kg/KWh | Electric tab Row 144-154 for Coal Boiler when Inputs tab E710 = US
[8 empty] | Natural gas | US | Internal Combustion Engine |  | 34% | oc | no | 0.00019478 | kg/KWh | Electric tab Row 144-154 for Natural gas Internal Combustion Engine when Inputs tab E710 = US | Coal | Bituminous | US | Boiler |  | 36% | oc | no | 3.4992e-06 | kg/KWh | Electric tab Row 144-154 for Coal Boiler when Inputs tab E710 = US
[8 empty] | Natural gas | US | Internal Combustion Engine |  | 34% | ch4 | no | 1.06e-05 | kg/KWh | Electric tab Row 144-154 for Natural gas Internal Combustion Engine when Inputs tab E710 = US | Coal | Bituminous | US | Boiler |  | 36% | ch4 | no | 1e-05 | kg/KWh | Electric tab Row 144-154 for Coal Boiler when Inputs tab E710 = US
[8 empty] | Natural gas | US | Internal Combustion Engine |  | 34% | n2o | no | 1.1e-06 | kg/KWh | Electric tab Row 144-154 for Natural gas Internal Combustion Engine when Inputs tab E710 = US | Coal | Bituminous | US | Boiler |  | 36% | n2o | no | 1.5e-05 | kg/KWh | Electric tab Row 144-154 for Coal Boiler when Inputs tab E710 = US
[8 empty] | Natural gas | US | Internal Combustion Engine |  | 34% | co2 | no | 0.58709 | kg/KWh | Electric tab Row 144-154 for Natural gas Internal Combustion Engine when Inputs tab E710 = US | Coal | Bituminous | US | Boiler |  | 36% | co2 | no | 0.78051 | kg/KWh | Electric tab Row 144-154 for Coal Boiler when Inputs tab E710 = US
[8 empty] | Natural gas | US | Internal Combustion Engine |  | 34% | voc | yes | 0.0010714 | kg/KWh | Electric tab Row 144-154 plus Row 188-198 for Natural gas Internal Combustion Engine when Inputs tab E710 = US | Coal | Bituminous | US | Boiler |  | 36% | voc | yes | 9.4118e-06 | kg/KWh | Electric tab Row 144-154 plus Row 188-198 for Coal Boiler when Inputs tab E710 = US
[8 empty] | Natural gas | US | Internal Combustion Engine |  | 34% | co | yes | 0.0036869 | kg/KWh | Electric tab Row 144-154 plus Row 188-198 for Natural gas Internal Combustion Engine when Inputs tab E710 = US | Coal | Bituminous | US | Boiler |  | 36% | co | yes | 6.1462e-05 | kg/KWh | Electric tab Row 144-154 plus Row 188-198 for Coal Boiler when Inputs tab E710 = US
[8 empty] | Natural gas | US | Internal Combustion Engine |  | 34% | nox | yes | 0.0029745 | kg/KWh | Electric tab Row 144-154 plus Row 188-198 for Natural gas Internal Combustion Engine when Inputs tab E710 = US | Coal | Bituminous | US | Boiler |  | 36% | nox | yes | 0.00036273 | kg/KWh | Electric tab Row 144-154 plus Row 188-198 for Coal Boiler when Inputs tab E710 = US
[8 empty] | Natural gas | US | Internal Combustion Engine |  | 34% | pm10 | yes | 0.00045537 | kg/KWh | Electric tab Row 144-154 plus Row 188-198 for Natural gas Internal Combustion Engine when Inputs tab E710 = US | Coal | Bituminous | US | Boiler |  | 36% | pm10 | yes | 6.1902e-05 | kg/KWh | Electric tab Row 144-154 plus Row 188-198 for Coal Boiler when Inputs tab E710 = US
[8 empty] | Natural gas | US | Internal Combustion Engine |  | 34% | pm2.5 | yes | 0.00045522 | kg/KWh | Electric tab Row 144-154 plus Row 188-198 for Natural gas Internal Combustion Engine when Inputs tab E710 = US | Coal | Bituminous | US | Boiler |  | 36% | pm2.5 | yes | 4.3432e-05 | kg/KWh | Electric tab Row 144-154 plus Row 188-198 for Coal Boiler when Inputs tab E710 = US
[8 empty] | Natural gas | US | Internal Combustion Engine |  | 34% | sox | yes | 7.3825e-06 | kg/KWh | Electric tab Row 144-154 plus Row 188-198 for Natural gas Internal Combustion Engine when Inputs tab E710 = US | Coal | Bituminous | US | Boiler |  | 36% | sox | yes | 0.0023669 | kg/KWh | Electric tab Row 144-154 plus Row 188-198 for Coal Boiler when Inputs tab E710 = US
[8 empty] | Natural gas | US | Internal Combustion Engine |  | 34% | bc | yes | 9.1022e-05 | kg/KWh | Electric tab Row 144-154 plus Row 188-198 for Natural gas Internal Combustion Engine when Inputs tab E710 = US | Coal | Bituminous | US | Boiler |  | 36% | bc | yes | 1.8619e-06 | kg/KWh | Electric tab Row 144-154 plus Row 188-198 for Coal Boiler when Inputs tab E710 = US
[8 empty] | Natural gas | US | Internal Combustion Engine |  | 34% | oc | yes | 0.00019479 | kg/KWh | Electric tab Row 144-154 plus Row 188-198 for Natural gas Internal Combustion Engine when Inputs tab E710 = US | Coal | Bituminous | US | Boiler |  | 36% | oc | yes | 3.5087e-06 | kg/KWh | Electric tab Row 144-154 plus Row 188-198 for Coal Boiler when Inputs tab E710 = US
[8 empty] | Natural gas | US | Internal Combustion Engine |  | 34% | ch4 | yes | 1.1293e-05 | kg/KWh | Electric tab Row 144-154 plus Row 188-198 for Natural gas Internal Combustion Engine when Inputs tab E710 = US | Coal | Bituminous | US | Boiler |  | 36% | ch4 | yes | 1.1289e-05 | kg/KWh | Electric tab Row 144-154 plus Row 188-198 for Coal Boiler when Inputs tab E710 = US
[8 empty] | Natural gas | US | Internal Combustion Engine |  | 34% | n2o | yes | 1.1042e-06 | kg/KWh | Electric tab Row 144-154 plus Row 188-198 for Natural gas Internal Combustion Engine when Inputs tab E710 = US | Coal | Bituminous | US | Boiler |  | 36% | n2o | yes | 1.5008e-05 | kg/KWh | Electric tab Row 144-154 plus Row 188-198 for Coal Boiler when Inputs tab E710 = US
[8 empty] | Natural gas | US | Internal Combustion Engine |  | 34% | co2 | yes | 0.58752 | kg/KWh | Electric tab Row 144-154 plus Row 188-198 for Natural gas Internal Combustion Engine when Inputs tab E710 = US | Coal | Bituminous | US | Boiler |  | 36% | co2 | yes | 0.78117 | kg/KWh | Electric tab Row 144-154 plus Row 188-198 for Coal Boiler when Inputs tab E710 = US
[8 empty] | Natural gas | US | Mix | 9%Boiler_6%Gas Turbine_84%Combined Cycle_1%Internal Combustion Engine | 50.11% | natural gas | no | 1.9956 | MJ/MJ | Electric tab Row 138 for Natural gas Mix when Inputs tab E710 = US | Coal | Bituminous | US | IGCC |  | 39% | coal | no | 2.5641 | MJ/MJ | Electric tab Row 138 for Coal IGCC when Inputs tab E710 = US
[8 empty] | Natural gas | US | Mix | 9%Boiler_6%Gas Turbine_84%Combined Cycle_1%Internal Combustion Engine | 50.11% | voc | no | 1.4392e-05 | kg/KWh | Electric tab Row 144-154 for Natural gas Mix when Inputs tab E710 = US | Coal | Bituminous | US | IGCC |  | 39% | voc | no | 9e-07 | kg/KWh | Electric tab Row 144-154 for Coal IGCC when Inputs tab E710 = US
[8 empty] | Natural gas | US | Mix | 9%Boiler_6%Gas Turbine_84%Combined Cycle_1%Internal Combustion Engine | 50.11% | co | no | 0.00017468 | kg/KWh | Electric tab Row 144-154 for Natural gas Mix when Inputs tab E710 = US | Coal | Bituminous | US | IGCC |  | 39% | co | no | 1.51e-05 | kg/KWh | Electric tab Row 144-154 for Coal IGCC when Inputs tab E710 = US
[8 empty] | Natural gas | US | Mix | 9%Boiler_6%Gas Turbine_84%Combined Cycle_1%Internal Combustion Engine | 50.11% | nox | no | 0.00020969 | kg/KWh | Electric tab Row 144-154 for Natural gas Mix when Inputs tab E710 = US | Coal | Bituminous | US | IGCC |  | 39% | nox | no | 0.000235 | kg/KWh | Electric tab Row 144-154 for Coal IGCC when Inputs tab E710 = US
[8 empty] | Natural gas | US | Mix | 9%Boiler_6%Gas Turbine_84%Combined Cycle_1%Internal Combustion Engine | 50.11% | pm10 | no | 1.0523e-05 | kg/KWh | Electric tab Row 144-154 for Natural gas Mix when Inputs tab E710 = US | Coal | Bituminous | US | IGCC |  | 39% | pm10 | no | 2.84e-05 | kg/KWh | Electric tab Row 144-154 for Coal IGCC when Inputs tab E710 = US
[8 empty] | Natural gas | US | Mix | 9%Boiler_6%Gas Turbine_84%Combined Cycle_1%Internal Combustion Engine | 50.11% | pm2.5 | no | 1.0523e-05 | kg/KWh | Electric tab Row 144-154 for Natural gas Mix when Inputs tab E710 = US | Coal | Bituminous | US | IGCC |  | 39% | pm2.5 | no | 8.27e-06 | kg/KWh | Electric tab Row 144-154 for Coal IGCC when Inputs tab E710 = US
[8 empty] | Natural gas | US | Mix | 9%Boiler_6%Gas Turbine_84%Combined Cycle_1%Internal Combustion Engine | 50.11% | sox | no | 1.8819e-05 | kg/KWh | Electric tab Row 144-154 for Natural gas Mix when Inputs tab E710 = US | Coal | Bituminous | US | IGCC |  | 39% | sox | no | 4.91e-06 | kg/KWh | Electric tab Row 144-154 for Coal IGCC when Inputs tab E710 = US
[8 empty] | Natural gas | US | Mix | 9%Boiler_6%Gas Turbine_84%Combined Cycle_1%Internal Combustion Engine | 50.11% | bc | no | 1.4903e-06 | kg/KWh | Electric tab Row 144-154 for Natural gas Mix when Inputs tab E710 = US | Coal | Bituminous | US | IGCC |  | 39% | bc | no | 3.5561e-07 | kg/KWh | Electric tab Row 144-154 for Coal IGCC when Inputs tab E710 = US
[8 empty] | Natural gas | US | Mix | 9%Boiler_6%Gas Turbine_84%Combined Cycle_1%Internal Combustion Engine | 50.11% | oc | no | 5.2256e-06 | kg/KWh | Electric tab Row 144-154 for Natural gas Mix when Inputs tab E710 = US | Coal | Bituminous | US | IGCC |  | 39% | oc | no | 6.6987e-07 | kg/KWh | Electric tab Row 144-154 for Coal IGCC when Inputs tab E710 = US
[8 empty] | Natural gas | US | Mix | 9%Boiler_6%Gas Turbine_84%Combined Cycle_1%Internal Combustion Engine | 50.11% | ch4 | no | 7.6442e-06 | kg/KWh | Electric tab Row 144-154 for Natural gas Mix when Inputs tab E710 = US | Coal | Bituminous | US | IGCC |  | 39% | ch4 | no | 9e-06 | kg/KWh | Electric tab Row 144-154 for Coal IGCC when Inputs tab E710 = US
[8 empty] | Natural gas | US | Mix | 9%Boiler_6%Gas Turbine_84%Combined Cycle_1%Internal Combustion Engine | 50.11% | n2o | no | 7.483e-07 | kg/KWh | Electric tab Row 144-154 for Natural gas Mix when Inputs tab E710 = US | Coal | Bituminous | US | IGCC |  | 39% | n2o | no | 1.35e-05 | kg/KWh | Electric tab Row 144-154 for Coal IGCC when Inputs tab E710 = US
[8 empty] | Natural gas | US | Mix | 9%Boiler_6%Gas Turbine_84%Combined Cycle_1%Internal Combustion Engine | 50.11% | co2 | no | 0.40422 | kg/KWh | Electric tab Row 144-154 for Natural gas Mix when Inputs tab E710 = US | Coal | Bituminous | US | IGCC |  | 39% | co2 | no | 0.72054 | kg/KWh | Electric tab Row 144-154 for Coal IGCC when Inputs tab E710 = US
[8 empty] | Natural gas | US | Mix | 9%Boiler_6%Gas Turbine_84%Combined Cycle_1%Internal Combustion Engine | 50.11% | voc | yes | 1.4863e-05 | kg/KWh | Electric tab Row 144-154 plus Row 188-198 for Natural gas Mix when Inputs tab E710 = US | Coal | Bituminous | US | IGCC |  | 39% | voc | yes | 1.7118e-06 | kg/KWh | Electric tab Row 144-154 plus Row 188-198 for Coal IGCC when Inputs tab E710 = US
[8 empty] | Natural gas | US | Mix | 9%Boiler_6%Gas Turbine_84%Combined Cycle_1%Internal Combustion Engine | 50.11% | co | yes | 0.00017787 | kg/KWh | Electric tab Row 144-154 plus Row 188-198 for Natural gas Mix when Inputs tab E710 = US | Coal | Bituminous | US | IGCC |  | 39% | co | yes | 2.0562e-05 | kg/KWh | Electric tab Row 144-154 plus Row 188-198 for Coal IGCC when Inputs tab E710 = US
[8 empty] | Natural gas | US | Mix | 9%Boiler_6%Gas Turbine_84%Combined Cycle_1%Internal Combustion Engine | 50.11% | nox | yes | 0.00021016 | kg/KWh | Electric tab Row 144-154 plus Row 188-198 for Natural gas Mix when Inputs tab E710 = US | Coal | Bituminous | US | IGCC |  | 39% | nox | yes | 0.00023583 | kg/KWh | Electric tab Row 144-154 plus Row 188-198 for Coal IGCC when Inputs tab E710 = US
[8 empty] | Natural gas | US | Mix | 9%Boiler_6%Gas Turbine_84%Combined Cycle_1%Internal Combustion Engine | 50.11% | pm10 | yes | 1.081e-05 | kg/KWh | Electric tab Row 144-154 plus Row 188-198 for Natural gas Mix when Inputs tab E710 = US | Coal | Bituminous | US | IGCC |  | 39% | pm10 | yes | 2.8902e-05 | kg/KWh | Electric tab Row 144-154 plus Row 188-198 for Coal IGCC when Inputs tab E710 = US
[8 empty] | Natural gas | US | Mix | 9%Boiler_6%Gas Turbine_84%Combined Cycle_1%Internal Combustion Engine | 50.11% | pm2.5 | yes | 1.0656e-05 | kg/KWh | Electric tab Row 144-154 plus Row 188-198 for Natural gas Mix when Inputs tab E710 = US | Coal | Bituminous | US | IGCC |  | 39% | pm2.5 | yes | 8.5018e-06 | kg/KWh | Electric tab Row 144-154 plus Row 188-198 for Coal IGCC when Inputs tab E710 = US
[8 empty] | Natural gas | US | Mix | 9%Boiler_6%Gas Turbine_84%Combined Cycle_1%Internal Combustion Engine | 50.11% | sox | yes | 2.042e-05 | kg/KWh | Electric tab Row 144-154 plus Row 188-198 for Natural gas Mix when Inputs tab E710 = US | Coal | Bituminous | US | IGCC |  | 39% | sox | yes | 7.7386e-06 | kg/KWh | Electric tab Row 144-154 plus Row 188-198 for Coal IGCC when Inputs tab E710 = US
[8 empty] | Natural gas | US | Mix | 9%Boiler_6%Gas Turbine_84%Combined Cycle_1%Internal Combustion Engine | 50.11% | bc | yes | 1.4927e-06 | kg/KWh | Electric tab Row 144-154 plus Row 188-198 for Natural gas Mix when Inputs tab E710 = US | Coal | Bituminous | US | IGCC |  | 39% | bc | yes | 3.5993e-07 | kg/KWh | Electric tab Row 144-154 plus Row 188-198 for Coal IGCC when Inputs tab E710 = US
[8 empty] | Natural gas | US | Mix | 9%Boiler_6%Gas Turbine_84%Combined Cycle_1%Internal Combustion Engine | 50.11% | oc | yes | 5.2309e-06 | kg/KWh | Electric tab Row 144-154 plus Row 188-198 for Natural gas Mix when Inputs tab E710 = US | Coal | Bituminous | US | IGCC |  | 39% | oc | yes | 6.7934e-07 | kg/KWh | Electric tab Row 144-154 plus Row 188-198 for Coal IGCC when Inputs tab E710 = US
[8 empty] | Natural gas | US | Mix | 9%Boiler_6%Gas Turbine_84%Combined Cycle_1%Internal Combustion Engine | 50.11% | ch4 | yes | 8.3899e-06 | kg/KWh | Electric tab Row 144-154 plus Row 188-198 for Natural gas Mix when Inputs tab E710 = US | Coal | Bituminous | US | IGCC |  | 39% | ch4 | yes | 1.0289e-05 | kg/KWh | Electric tab Row 144-154 plus Row 188-198 for Coal IGCC when Inputs tab E710 = US
[8 empty] | Natural gas | US | Mix | 9%Boiler_6%Gas Turbine_84%Combined Cycle_1%Internal Combustion Engine | 50.11% | n2o | yes | 7.528e-07 | kg/KWh | Electric tab Row 144-154 plus Row 188-198 for Natural gas Mix when Inputs tab E710 = US | Coal | Bituminous | US | IGCC |  | 39% | n2o | yes | 1.3508e-05 | kg/KWh | Electric tab Row 144-154 plus Row 188-198 for Coal IGCC when Inputs tab E710 = US
[8 empty] | Natural gas | US | Mix | 9%Boiler_6%Gas Turbine_84%Combined Cycle_1%Internal Combustion Engine | 50.11% | co2 | yes | 0.40468 | kg/KWh | Electric tab Row 144-154 plus Row 188-198 for Natural gas Mix when Inputs tab E710 = US | Coal | Bituminous | US | IGCC |  | 39% | co2 | yes | 0.72119 | kg/KWh | Electric tab Row 144-154 plus Row 188-198 for Coal IGCC when Inputs tab E710 = US
[18 empty] | Coal | Bituminous | US | Mix | 99%Boiler_1%IGCC | 36.03% | coal | no | 2.7756 | MJ/MJ | Electric tab Row 138 for Coal Mix when Inputs tab E710 = US
[18 empty] | Coal | Bituminous | US | Mix | 99%Boiler_1%IGCC | 36.03% | voc | no | 8.523e-06 | kg/KWh | Electric tab Row 144-154 for Coal Mix when Inputs tab E710 = US
[18 empty] | Coal | Bituminous | US | Mix | 99%Boiler_1%IGCC | 36.03% | co | no | 5.5591e-05 | kg/KWh | Electric tab Row 144-154 for Coal Mix when Inputs tab E710 = US
[18 empty] | Coal | Bituminous | US | Mix | 99%Boiler_1%IGCC | 36.03% | nox | no | 0.00036063 | kg/KWh | Electric tab Row 144-154 for Coal Mix when Inputs tab E710 = US
[18 empty] | Coal | Bituminous | US | Mix | 99%Boiler_1%IGCC | 36.03% | pm10 | no | 6.107e-05 | kg/KWh | Electric tab Row 144-154 for Coal Mix when Inputs tab E710 = US
[18 empty] | Coal | Bituminous | US | Mix | 99%Boiler_1%IGCC | 36.03% | pm2.5 | no | 4.2851e-05 | kg/KWh | Electric tab Row 144-154 for Coal Mix when Inputs tab E710 = US
[18 empty] | Coal | Bituminous | US | Mix | 99%Boiler_1%IGCC | 36.03% | sox | no | 0.0023405 | kg/KWh | Electric tab Row 144-154 for Coal Mix when Inputs tab E710 = US
[18 empty] | Coal | Bituminous | US | Mix | 99%Boiler_1%IGCC | 36.03% | bc | no | 1.8426e-06 | kg/KWh | Electric tab Row 144-154 for Coal Mix when Inputs tab E710 = US
[18 empty] | Coal | Bituminous | US | Mix | 99%Boiler_1%IGCC | 36.03% | oc | no | 3.4709e-06 | kg/KWh | Electric tab Row 144-154 for Coal Mix when Inputs tab E710 = US
[18 empty] | Coal | Bituminous | US | Mix | 99%Boiler_1%IGCC | 36.03% | ch4 | no | 9.99e-06 | kg/KWh | Electric tab Row 144-154 for Coal Mix when Inputs tab E710 = US
[18 empty] | Coal | Bituminous | US | Mix | 99%Boiler_1%IGCC | 36.03% | n2o | no | 1.4985e-05 | kg/KWh | Electric tab Row 144-154 for Coal Mix when Inputs tab E710 = US
[18 empty] | Coal | Bituminous | US | Mix | 99%Boiler_1%IGCC | 36.03% | co2 | no | 0.77991 | kg/KWh | Electric tab Row 144-154 for Coal Mix when Inputs tab E710 = US
[18 empty] | Coal | Bituminous | US | Mix | 99%Boiler_1%IGCC | 36.03% | voc | yes | 9.3348e-06 | kg/KWh | Electric tab Row 144-154 plus Row 188-198 for Coal Mix when Inputs tab E710 = US
[18 empty] | Coal | Bituminous | US | Mix | 99%Boiler_1%IGCC | 36.03% | co | yes | 6.1053e-05 | kg/KWh | Electric tab Row 144-154 plus Row 188-198 for Coal Mix when Inputs tab E710 = US
[18 empty] | Coal | Bituminous | US | Mix | 99%Boiler_1%IGCC | 36.03% | nox | yes | 0.00036146 | kg/KWh | Electric tab Row 144-154 plus Row 188-198 for Coal Mix when Inputs tab E710 = US
[18 empty] | Coal | Bituminous | US | Mix | 99%Boiler_1%IGCC | 36.03% | pm10 | yes | 6.1572e-05 | kg/KWh | Electric tab Row 144-154 plus Row 188-198 for Coal Mix when Inputs tab E710 = US
[18 empty] | Coal | Bituminous | US | Mix | 99%Boiler_1%IGCC | 36.03% | pm2.5 | yes | 4.3083e-05 | kg/KWh | Electric tab Row 144-154 plus Row 188-198 for Coal Mix when Inputs tab E710 = US
[18 empty] | Coal | Bituminous | US | Mix | 99%Boiler_1%IGCC | 36.03% | sox | yes | 0.0023433 | kg/KWh | Electric tab Row 144-154 plus Row 188-198 for Coal Mix when Inputs tab E710 = US
[18 empty] | Coal | Bituminous | US | Mix | 99%Boiler_1%IGCC | 36.03% | bc | yes | 1.8469e-06 | kg/KWh | Electric tab Row 144-154 plus Row 188-198 for Coal Mix when Inputs tab E710 = US
[18 empty] | Coal | Bituminous | US | Mix | 99%Boiler_1%IGCC | 36.03% | oc | yes | 3.4804e-06 | kg/KWh | Electric tab Row 144-154 plus Row 188-198 for Coal Mix when Inputs tab E710 = US
[18 empty] | Coal | Bituminous | US | Mix | 99%Boiler_1%IGCC | 36.03% | ch4 | yes | 1.1279e-05 | kg/KWh | Electric tab Row 144-154 plus Row 188-198 for Coal Mix when Inputs tab E710 = US
[18 empty] | Coal | Bituminous | US | Mix | 99%Boiler_1%IGCC | 36.03% | n2o | yes | 1.4993e-05 | kg/KWh | Electric tab Row 144-154 plus Row 188-198 for Coal Mix when Inputs tab E710 = US
[18 empty] | Coal | Bituminous | US | Mix | 99%Boiler_1%IGCC | 36.03% | co2 | yes | 0.78057 | kg/KWh | Electric tab Row 144-154 plus Row 188-198 for Coal Mix when Inputs tab E710 = US
[18 empty] | Coal | Subbituminous | US | Boiler |  | 36% | coal | no | 2.7778 | MJ/MJ | Electric tab Row 138 for Coal Boiler when Inputs tab E710 = US
[18 empty] | Coal | Subbituminous | US | Boiler |  | 36% | voc | no | 8.6e-06 | kg/KWh | Electric tab Row 144-154 for Coal Boiler when Inputs tab E710 = US
[18 empty] | Coal | Subbituminous | US | Boiler |  | 36% | co | no | 5.6e-05 | kg/KWh | Electric tab Row 144-154 for Coal Boiler when Inputs tab E710 = US
[18 empty] | Coal | Subbituminous | US | Boiler |  | 36% | nox | no | 0.0003619 | kg/KWh | Electric tab Row 144-154 for Coal Boiler when Inputs tab E710 = US
[18 empty] | Coal | Subbituminous | US | Boiler |  | 36% | pm10 | no | 6.14e-05 | kg/KWh | Electric tab Row 144-154 for Coal Boiler when Inputs tab E710 = US
[18 empty] | Coal | Subbituminous | US | Boiler |  | 36% | pm2.5 | no | 4.32e-05 | kg/KWh | Electric tab Row 144-154 for Coal Boiler when Inputs tab E710 = US
[18 empty] | Coal | Subbituminous | US | Boiler |  | 36% | sox | no | 0.0023641 | kg/KWh | Electric tab Row 144-154 for Coal Boiler when Inputs tab E710 = US
[18 empty] | Coal | Subbituminous | US | Boiler |  | 36% | bc | no | 1.8576e-06 | kg/KWh | Electric tab Row 144-154 for Coal Boiler when Inputs tab E710 = US
[18 empty] | Coal | Subbituminous | US | Boiler |  | 36% | oc | no | 3.4992e-06 | kg/KWh | Electric tab Row 144-154 for Coal Boiler when Inputs tab E710 = US
[18 empty] | Coal | Subbituminous | US | Boiler |  | 36% | ch4 | no | 1e-05 | kg/KWh | Electric tab Row 144-154 for Coal Boiler when Inputs tab E710 = US
[18 empty] | Coal | Subbituminous | US | Boiler |  | 36% | n2o | no | 1.5e-05 | kg/KWh | Electric tab Row 144-154 for Coal Boiler when Inputs tab E710 = US
[18 empty] | Coal | Subbituminous | US | Boiler |  | 36% | co2 | no | 1.2519 | kg/KWh | Electric tab Row 144-154 for Coal Boiler when Inputs tab E710 = US
[18 empty] | Coal | Subbituminous | US | Boiler |  | 36% | voc | yes | 9.4118e-06 | kg/KWh | Electric tab Row 144-154 plus Row 188-198 for Coal Boiler when Inputs tab E710 = US
[18 empty] | Coal | Subbituminous | US | Boiler |  | 36% | co | yes | 6.1462e-05 | kg/KWh | Electric tab Row 144-154 plus Row 188-198 for Coal Boiler when Inputs tab E710 = US
[18 empty] | Coal | Subbituminous | US | Boiler |  | 36% | nox | yes | 0.00036273 | kg/KWh | Electric tab Row 144-154 plus Row 188-198 for Coal Boiler when Inputs tab E710 = US
[18 empty] | Coal | Subbituminous | US | Boiler |  | 36% | pm10 | yes | 6.1902e-05 | kg/KWh | Electric tab Row 144-154 plus Row 188-198 for Coal Boiler when Inputs tab E710 = US
[18 empty] | Coal | Subbituminous | US | Boiler |  | 36% | pm2.5 | yes | 4.3432e-05 | kg/KWh | Electric tab Row 144-154 plus Row 188-198 for Coal Boiler when Inputs tab E710 = US
[18 empty] | Coal | Subbituminous | US | Boiler |  | 36% | sox | yes | 0.0023669 | kg/KWh | Electric tab Row 144-154 plus Row 188-198 for Coal Boiler when Inputs tab E710 = US
[18 empty] | Coal | Subbituminous | US | Boiler |  | 36% | bc | yes | 1.8619e-06 | kg/KWh | Electric tab Row 144-154 plus Row 188-198 for Coal Boiler when Inputs tab E710 = US
[18 empty] | Coal | Subbituminous | US | Boiler |  | 36% | oc | yes | 3.5087e-06 | kg/KWh | Electric tab Row 144-154 plus Row 188-198 for Coal Boiler when Inputs tab E710 = US
[18 empty] | Coal | Subbituminous | US | Boiler |  | 36% | ch4 | yes | 1.1289e-05 | kg/KWh | Electric tab Row 144-154 plus Row 188-198 for Coal Boiler when Inputs tab E710 = US
[18 empty] | Coal | Subbituminous | US | Boiler |  | 36% | n2o | yes | 1.5008e-05 | kg/KWh | Electric tab Row 144-154 plus Row 188-198 for Coal Boiler when Inputs tab E710 = US
[18 empty] | Coal | Subbituminous | US | Boiler |  | 36% | co2 | yes | 1.253 | kg/KWh | Electric tab Row 144-154 plus Row 188-198 for Coal Boiler when Inputs tab E710 = US
[18 empty] | Coal | Subbituminous | US | IGCC |  | 39% | coal | no | 2.5641 | MJ/MJ | Electric tab Row 138 for Coal IGCC when Inputs tab E710 =
[18 empty] | Coal | Subbituminous | US | IGCC |  | 39% | voc | no | 9e-07 | kg/KWh | Electric tab Row 144-154 for Coal IGCC when Inputs tab E710 =
[18 empty] | Coal | Subbituminous | US | IGCC |  | 39% | co | no | 1.51e-05 | kg/KWh | Electric tab Row 144-154 for Coal IGCC when Inputs tab E710 =
[18 empty] | Coal | Subbituminous | US | IGCC |  | 39% | nox | no | 0.000235 | kg/KWh | Electric tab Row 144-154 for Coal IGCC when Inputs tab E710 =
[18 empty] | Coal | Subbituminous | US | IGCC |  | 39% | pm10 | no | 2.84e-05 | kg/KWh | Electric tab Row 144-154 for Coal IGCC when Inputs tab E710 =
[18 empty] | Coal | Subbituminous | US | IGCC |  | 39% | pm2.5 | no | 8.27e-06 | kg/KWh | Electric tab Row 144-154 for Coal IGCC when Inputs tab E710 =
[18 empty] | Coal | Subbituminous | US | IGCC |  | 39% | sox | no | 4.91e-06 | kg/KWh | Electric tab Row 144-154 for Coal IGCC when Inputs tab E710 =
[18 empty] | Coal | Subbituminous | US | IGCC |  | 39% | bc | no | 3.5561e-07 | kg/KWh | Electric tab Row 144-154 for Coal IGCC when Inputs tab E710 =
[18 empty] | Coal | Subbituminous | US | IGCC |  | 39% | oc | no | 6.6987e-07 | kg/KWh | Electric tab Row 144-154 for Coal IGCC when Inputs tab E710 =
[18 empty] | Coal | Subbituminous | US | IGCC |  | 39% | ch4 | no | 9e-06 | kg/KWh | Electric tab Row 144-154 for Coal IGCC when Inputs tab E710 =
[18 empty] | Coal | Subbituminous | US | IGCC |  | 39% | n2o | no | 1.35e-05 | kg/KWh | Electric tab Row 144-154 for Coal IGCC when Inputs tab E710 =
[18 empty] | Coal | Subbituminous | US | IGCC |  | 39% | co2 | no | 1.1557 | kg/KWh | Electric tab Row 144-154 for Coal IGCC when Inputs tab E710 =
[18 empty] | Coal | Subbituminous | US | IGCC |  | 39% | voc | yes | 1.7118e-06 | kg/KWh | Electric tab Row 144-154 plus Row 188-198 for Coal IGCC when Inputs tab E710 =
[18 empty] | Coal | Subbituminous | US | IGCC |  | 39% | co | yes | 2.0562e-05 | kg/KWh | Electric tab Row 144-154 plus Row 188-198 for Coal IGCC when Inputs tab E710 =
[18 empty] | Coal | Subbituminous | US | IGCC |  | 39% | nox | yes | 0.00023583 | kg/KWh | Electric tab Row 144-154 plus Row 188-198 for Coal IGCC when Inputs tab E710 =
[18 empty] | Coal | Subbituminous | US | IGCC |  | 39% | pm10 | yes | 2.8902e-05 | kg/KWh | Electric tab Row 144-154 plus Row 188-198 for Coal IGCC when Inputs tab E710 =
[18 empty] | Coal | Subbituminous | US | IGCC |  | 39% | pm2.5 | yes | 8.5018e-06 | kg/KWh | Electric tab Row 144-154 plus Row 188-198 for Coal IGCC when Inputs tab E710 =
[18 empty] | Coal | Subbituminous | US | IGCC |  | 39% | sox | yes | 7.7386e-06 | kg/KWh | Electric tab Row 144-154 plus Row 188-198 for Coal IGCC when Inputs tab E710 =
[18 empty] | Coal | Subbituminous | US | IGCC |  | 39% | bc | yes | 3.5993e-07 | kg/KWh | Electric tab Row 144-154 plus Row 188-198 for Coal IGCC when Inputs tab E710 =
[18 empty] | Coal | Subbituminous | US | IGCC |  | 39% | oc | yes | 6.7934e-07 | kg/KWh | Electric tab Row 144-154 plus Row 188-198 for Coal IGCC when Inputs tab E710 =
[18 empty] | Coal | Subbituminous | US | IGCC |  | 39% | ch4 | yes | 1.0289e-05 | kg/KWh | Electric tab Row 144-154 plus Row 188-198 for Coal IGCC when Inputs tab E710 =
[18 empty] | Coal | Subbituminous | US | IGCC |  | 39% | n2o | yes | 1.3508e-05 | kg/KWh | Electric tab Row 144-154 plus Row 188-198 for Coal IGCC when Inputs tab E710 =
[18 empty] | Coal | Subbituminous | US | IGCC |  | 39% | co2 | yes | 1.1568 | kg/KWh | Electric tab Row 144-154 plus Row 188-198 for Coal IGCC when Inputs tab E710 =
[18 empty] | Coal | Subbituminous | US | Mix | 99%Boiler_1%IGCC | 36.03% | coal | no | 2.7756 | MJ/MJ | Electric tab Row 138 for Coal Mix when Inputs tab E710 =
[18 empty] | Coal | Subbituminous | US | Mix | 99%Boiler_1%IGCC | 36.03% | voc | no | 8.523e-06 | kg/KWh | Electric tab Row 144-154 for Coal Mix when Inputs tab E710 =
[18 empty] | Coal | Subbituminous | US | Mix | 99%Boiler_1%IGCC | 36.03% | co | no | 5.5591e-05 | kg/KWh | Electric tab Row 144-154 for Coal Mix when Inputs tab E710 =
[18 empty] | Coal | Subbituminous | US | Mix | 99%Boiler_1%IGCC | 36.03% | nox | no | 0.00036063 | kg/KWh | Electric tab Row 144-154 for Coal Mix when Inputs tab E710 =
[18 empty] | Coal | Subbituminous | US | Mix | 99%Boiler_1%IGCC | 36.03% | pm10 | no | 6.107e-05 | kg/KWh | Electric tab Row 144-154 for Coal Mix when Inputs tab E710 =
[18 empty] | Coal | Subbituminous | US | Mix | 99%Boiler_1%IGCC | 36.03% | pm2.5 | no | 4.2851e-05 | kg/KWh | Electric tab Row 144-154 for Coal Mix when Inputs tab E710 =
[18 empty] | Coal | Subbituminous | US | Mix | 99%Boiler_1%IGCC | 36.03% | sox | no | 0.0023405 | kg/KWh | Electric tab Row 144-154 for Coal Mix when Inputs tab E710 =
[18 empty] | Coal | Subbituminous | US | Mix | 99%Boiler_1%IGCC | 36.03% | bc | no | 1.8426e-06 | kg/KWh | Electric tab Row 144-154 for Coal Mix when Inputs tab E710 =
[18 empty] | Coal | Subbituminous | US | Mix | 99%Boiler_1%IGCC | 36.03% | oc | no | 3.4709e-06 | kg/KWh | Electric tab Row 144-154 for Coal Mix when Inputs tab E710 =
[18 empty] | Coal | Subbituminous | US | Mix | 99%Boiler_1%IGCC | 36.03% | ch4 | no | 9.99e-06 | kg/KWh | Electric tab Row 144-154 for Coal Mix when Inputs tab E710 =
[18 empty] | Coal | Subbituminous | US | Mix | 99%Boiler_1%IGCC | 36.03% | n2o | no | 1.4985e-05 | kg/KWh | Electric tab Row 144-154 for Coal Mix when Inputs tab E710 =
[18 empty] | Coal | Subbituminous | US | Mix | 99%Boiler_1%IGCC | 36.03% | co2 | no | 1.251 | kg/KWh | Electric tab Row 144-154 for Coal Mix when Inputs tab E710 =
[18 empty] | Coal | Subbituminous | US | Mix | 99%Boiler_1%IGCC | 36.03% | voc | yes | 9.3348e-06 | kg/KWh | Electric tab Row 144-154 plus Row 188-198 for Coal Mix when Inputs tab E710 =
[18 empty] | Coal | Subbituminous | US | Mix | 99%Boiler_1%IGCC | 36.03% | co | yes | 6.1053e-05 | kg/KWh | Electric tab Row 144-154 plus Row 188-198 for Coal Mix when Inputs tab E710 =
[18 empty] | Coal | Subbituminous | US | Mix | 99%Boiler_1%IGCC | 36.03% | nox | yes | 0.00036146 | kg/KWh | Electric tab Row 144-154 plus Row 188-198 for Coal Mix when Inputs tab E710 =
[18 empty] | Coal | Subbituminous | US | Mix | 99%Boiler_1%IGCC | 36.03% | pm10 | yes | 6.1572e-05 | kg/KWh | Electric tab Row 144-154 plus Row 188-198 for Coal Mix when Inputs tab E710 =
[18 empty] | Coal | Subbituminous | US | Mix | 99%Boiler_1%IGCC | 36.03% | pm2.5 | yes | 4.3083e-05 | kg/KWh | Electric tab Row 144-154 plus Row 188-198 for Coal Mix when Inputs tab E710 =
[18 empty] | Coal | Subbituminous | US | Mix | 99%Boiler_1%IGCC | 36.03% | sox | yes | 0.0023433 | kg/KWh | Electric tab Row 144-154 plus Row 188-198 for Coal Mix when Inputs tab E710 =
[18 empty] | Coal | Subbituminous | US | Mix | 99%Boiler_1%IGCC | 36.03% | bc | yes | 1.8469e-06 | kg/KWh | Electric tab Row 144-154 plus Row 188-198 for Coal Mix when Inputs tab E710 =
[18 empty] | Coal | Subbituminous | US | Mix | 99%Boiler_1%IGCC | 36.03% | oc | yes | 3.4804e-06 | kg/KWh | Electric tab Row 144-154 plus Row 188-198 for Coal Mix when Inputs tab E710 =
[18 empty] | Coal | Subbituminous | US | Mix | 99%Boiler_1%IGCC | 36.03% | ch4 | yes | 1.1279e-05 | kg/KWh | Electric tab Row 144-154 plus Row 188-198 for Coal Mix when Inputs tab E710 =
[18 empty] | Coal | Subbituminous | US | Mix | 99%Boiler_1%IGCC | 36.03% | n2o | yes | 1.4993e-05 | kg/KWh | Electric tab Row 144-154 plus Row 188-198 for Coal Mix when Inputs tab E710 =
[18 empty] | Coal | Subbituminous | US | Mix | 99%Boiler_1%IGCC | 36.03% | co2 | yes | 1.252 | kg/KWh | Electric tab Row 144-154 plus Row 188-198 for Coal Mix when Inputs tab E710 =
[18 empty] | Coal | Lignite | US | Boiler |  | 36% | coal | no | 2.7778 | MJ/MJ | Electric tab Row 138 for Coal Boiler when Inputs tab E710 = US
[18 empty] | Coal | Lignite | US | Boiler |  | 36% | voc | no | 8.6e-06 | kg/KWh | Electric tab Row 144-154 for Coal Boiler when Inputs tab E710 = US
[18 empty] | Coal | Lignite | US | Boiler |  | 36% | co | no | 5.6e-05 | kg/KWh | Electric tab Row 144-154 for Coal Boiler when Inputs tab E710 = US
[18 empty] | Coal | Lignite | US | Boiler |  | 36% | nox | no | 0.0003619 | kg/KWh | Electric tab Row 144-154 for Coal Boiler when Inputs tab E710 = US
[18 empty] | Coal | Lignite | US | Boiler |  | 36% | pm10 | no | 6.14e-05 | kg/KWh | Electric tab Row 144-154 for Coal Boiler when Inputs tab E710 = US
[18 empty] | Coal | Lignite | US | Boiler |  | 36% | pm2.5 | no | 4.32e-05 | kg/KWh | Electric tab Row 144-154 for Coal Boiler when Inputs tab E710 = US
[18 empty] | Coal | Lignite | US | Boiler |  | 36% | sox | no | 0.0023641 | kg/KWh | Electric tab Row 144-154 for Coal Boiler when Inputs tab E710 = US
[18 empty] | Coal | Lignite | US | Boiler |  | 36% | bc | no | 1.8576e-06 | kg/KWh | Electric tab Row 144-154 for Coal Boiler when Inputs tab E710 = US
[18 empty] | Coal | Lignite | US | Boiler |  | 36% | oc | no | 3.4992e-06 | kg/KWh | Electric tab Row 144-154 for Coal Boiler when Inputs tab E710 = US
[18 empty] | Coal | Lignite | US | Boiler |  | 36% | ch4 | no | 1e-05 | kg/KWh | Electric tab Row 144-154 for Coal Boiler when Inputs tab E710 = US
[18 empty] | Coal | Lignite | US | Boiler |  | 36% | n2o | no | 1.5e-05 | kg/KWh | Electric tab Row 144-154 for Coal Boiler when Inputs tab E710 = US
[18 empty] | Coal | Lignite | US | Boiler |  | 36% | co2 | no | 2.0384 | kg/KWh | Electric tab Row 144-154 for Coal Boiler when Inputs tab E710 = US
[18 empty] | Coal | Lignite | US | Boiler |  | 36% | voc | yes | 9.4118e-06 | kg/KWh | Electric tab Row 144-154 plus Row 188-198 for Coal Boiler when Inputs tab E710 = US
[18 empty] | Coal | Lignite | US | Boiler |  | 36% | co | yes | 6.1462e-05 | kg/KWh | Electric tab Row 144-154 plus Row 188-198 for Coal Boiler when Inputs tab E710 = US
[18 empty] | Coal | Lignite | US | Boiler |  | 36% | nox | yes | 0.00036273 | kg/KWh | Electric tab Row 144-154 plus Row 188-198 for Coal Boiler when Inputs tab E710 = US
[18 empty] | Coal | Lignite | US | Boiler |  | 36% | pm10 | yes | 6.1902e-05 | kg/KWh | Electric tab Row 144-154 plus Row 188-198 for Coal Boiler when Inputs tab E710 = US
[18 empty] | Coal | Lignite | US | Boiler |  | 36% | pm2.5 | yes | 4.3432e-05 | kg/KWh | Electric tab Row 144-154 plus Row 188-198 for Coal Boiler when Inputs tab E710 = US
[18 empty] | Coal | Lignite | US | Boiler |  | 36% | sox | yes | 0.0023669 | kg/KWh | Electric tab Row 144-154 plus Row 188-198 for Coal Boiler when Inputs tab E710 = US
[18 empty] | Coal | Lignite | US | Boiler |  | 36% | bc | yes | 1.8619e-06 | kg/KWh | Electric tab Row 144-154 plus Row 188-198 for Coal Boiler when Inputs tab E710 = US
[18 empty] | Coal | Lignite | US | Boiler |  | 36% | oc | yes | 3.5087e-06 | kg/KWh | Electric tab Row 144-154 plus Row 188-198 for Coal Boiler when Inputs tab E710 = US
[18 empty] | Coal | Lignite | US | Boiler |  | 36% | ch4 | yes | 1.1289e-05 | kg/KWh | Electric tab Row 144-154 plus Row 188-198 for Coal Boiler when Inputs tab E710 = US
[18 empty] | Coal | Lignite | US | Boiler |  | 36% | n2o | yes | 1.5008e-05 | kg/KWh | Electric tab Row 144-154 plus Row 188-198 for Coal Boiler when Inputs tab E710 = US
[18 empty] | Coal | Lignite | US | Boiler |  | 36% | co2 | yes | 2.0401 | kg/KWh | Electric tab Row 144-154 plus Row 188-198 for Coal Boiler when Inputs tab E710 = US
[18 empty] | Coal | Lignite | US | IGCC |  | 39% | coal | no | 2.5641 | MJ/MJ | Electric tab Row 138 for Coal IGCC when Inputs tab E710 = US
[18 empty] | Coal | Lignite | US | IGCC |  | 39% | voc | no | 9e-07 | kg/KWh | Electric tab Row 144-154 for Coal IGCC when Inputs tab E710 = US
[18 empty] | Coal | Lignite | US | IGCC |  | 39% | co | no | 1.51e-05 | kg/KWh | Electric tab Row 144-154 for Coal IGCC when Inputs tab E710 = US
[18 empty] | Coal | Lignite | US | IGCC |  | 39% | nox | no | 0.000235 | kg/KWh | Electric tab Row 144-154 for Coal IGCC when Inputs tab E710 = US
[18 empty] | Coal | Lignite | US | IGCC |  | 39% | pm10 | no | 2.84e-05 | kg/KWh | Electric tab Row 144-154 for Coal IGCC when Inputs tab E710 = US
[18 empty] | Coal | Lignite | US | IGCC |  | 39% | pm2.5 | no | 8.27e-06 | kg/KWh | Electric tab Row 144-154 for Coal IGCC when Inputs tab E710 = US
[18 empty] | Coal | Lignite | US | IGCC |  | 39% | sox | no | 4.91e-06 | kg/KWh | Electric tab Row 144-154 for Coal IGCC when Inputs tab E710 = US
[18 empty] | Coal | Lignite | US | IGCC |  | 39% | bc | no | 3.5561e-07 | kg/KWh | Electric tab Row 144-154 for Coal IGCC when Inputs tab E710 = US
[18 empty] | Coal | Lignite | US | IGCC |  | 39% | oc | no | 6.6987e-07 | kg/KWh | Electric tab Row 144-154 for Coal IGCC when Inputs tab E710 = US
[18 empty] | Coal | Lignite | US | IGCC |  | 39% | ch4 | no | 9e-06 | kg/KWh | Electric tab Row 144-154 for Coal IGCC when Inputs tab E710 = US
[18 empty] | Coal | Lignite | US | IGCC |  | 39% | n2o | no | 1.35e-05 | kg/KWh | Electric tab Row 144-154 for Coal IGCC when Inputs tab E710 = US
[18 empty] | Coal | Lignite | US | IGCC |  | 39% | co2 | no | 1.8817 | kg/KWh | Electric tab Row 144-154 for Coal IGCC when Inputs tab E710 = US
[18 empty] | Coal | Lignite | US | IGCC |  | 39% | voc | yes | 1.7118e-06 | kg/KWh | Electric tab Row 144-154 plus Row 188-198 for Coal IGCC when Inputs tab E710 = US
[18 empty] | Coal | Lignite | US | IGCC |  | 39% | co | yes | 2.0562e-05 | kg/KWh | Electric tab Row 144-154 plus Row 188-198 for Coal IGCC when Inputs tab E710 = US
[18 empty] | Coal | Lignite | US | IGCC |  | 39% | nox | yes | 0.00023583 | kg/KWh | Electric tab Row 144-154 plus Row 188-198 for Coal IGCC when Inputs tab E710 = US
[18 empty] | Coal | Lignite | US | IGCC |  | 39% | pm10 | yes | 2.8902e-05 | kg/KWh | Electric tab Row 144-154 plus Row 188-198 for Coal IGCC when Inputs tab E710 = US
[18 empty] | Coal | Lignite | US | IGCC |  | 39% | pm2.5 | yes | 8.5018e-06 | kg/KWh | Electric tab Row 144-154 plus Row 188-198 for Coal IGCC when Inputs tab E710 = US
[18 empty] | Coal | Lignite | US | IGCC |  | 39% | sox | yes | 7.7386e-06 | kg/KWh | Electric tab Row 144-154 plus Row 188-198 for Coal IGCC when Inputs tab E710 = US
[18 empty] | Coal | Lignite | US | IGCC |  | 39% | bc | yes | 3.5993e-07 | kg/KWh | Electric tab Row 144-154 plus Row 188-198 for Coal IGCC when Inputs tab E710 = US
[18 empty] | Coal | Lignite | US | IGCC |  | 39% | oc | yes | 6.7934e-07 | kg/KWh | Electric tab Row 144-154 plus Row 188-198 for Coal IGCC when Inputs tab E710 = US
[18 empty] | Coal | Lignite | US | IGCC |  | 39% | ch4 | yes | 1.0289e-05 | kg/KWh | Electric tab Row 144-154 plus Row 188-198 for Coal IGCC when Inputs tab E710 = US
[18 empty] | Coal | Lignite | US | IGCC |  | 39% | n2o | yes | 1.3508e-05 | kg/KWh | Electric tab Row 144-154 plus Row 188-198 for Coal IGCC when Inputs tab E710 = US
[18 empty] | Coal | Lignite | US | IGCC |  | 39% | co2 | yes | 1.8834 | kg/KWh | Electric tab Row 144-154 plus Row 188-198 for Coal IGCC when Inputs tab E710 = US
[18 empty] | Coal | Lignite | US | Mix | 99%Boiler_1%IGCC | 36.03% | coal | no | 2.7756 | MJ/MJ | Electric tab Row 138 for Coal Mix when Inputs tab E710 = US
[18 empty] | Coal | Lignite | US | Mix | 99%Boiler_1%IGCC | 36.03% | voc | no | 8.523e-06 | kg/KWh | Electric tab Row 144-154 for Coal Mix when Inputs tab E710 = US
[18 empty] | Coal | Lignite | US | Mix | 99%Boiler_1%IGCC | 36.03% | co | no | 5.5591e-05 | kg/KWh | Electric tab Row 144-154 for Coal Mix when Inputs tab E710 = US
[18 empty] | Coal | Lignite | US | Mix | 99%Boiler_1%IGCC | 36.03% | nox | no | 0.00036063 | kg/KWh | Electric tab Row 144-154 for Coal Mix when Inputs tab E710 = US
[18 empty] | Coal | Lignite | US | Mix | 99%Boiler_1%IGCC | 36.03% | pm10 | no | 6.107e-05 | kg/KWh | Electric tab Row 144-154 for Coal Mix when Inputs tab E710 = US
[18 empty] | Coal | Lignite | US | Mix | 99%Boiler_1%IGCC | 36.03% | pm2.5 | no | 4.2851e-05 | kg/KWh | Electric tab Row 144-154 for Coal Mix when Inputs tab E710 = US
[18 empty] | Coal | Lignite | US | Mix | 99%Boiler_1%IGCC | 36.03% | sox | no | 0.0023405 | kg/KWh | Electric tab Row 144-154 for Coal Mix when Inputs tab E710 = US
[18 empty] | Coal | Lignite | US | Mix | 99%Boiler_1%IGCC | 36.03% | bc | no | 1.8426e-06 | kg/KWh | Electric tab Row 144-154 for Coal Mix when Inputs tab E710 = US
[18 empty] | Coal | Lignite | US | Mix | 99%Boiler_1%IGCC | 36.03% | oc | no | 3.4709e-06 | kg/KWh | Electric tab Row 144-154 for Coal Mix when Inputs tab E710 = US
[18 empty] | Coal | Lignite | US | Mix | 99%Boiler_1%IGCC | 36.03% | ch4 | no | 9.99e-06 | kg/KWh | Electric tab Row 144-154 for Coal Mix when Inputs tab E710 = US
[18 empty] | Coal | Lignite | US | Mix | 99%Boiler_1%IGCC | 36.03% | n2o | no | 1.4985e-05 | kg/KWh | Electric tab Row 144-154 for Coal Mix when Inputs tab E710 = US
[18 empty] | Coal | Lignite | US | Mix | 99%Boiler_1%IGCC | 36.03% | co2 | no | 2.0368 | kg/KWh | Electric tab Row 144-154 for Coal Mix when Inputs tab E710 = US
[18 empty] | Coal | Lignite | US | Mix | 99%Boiler_1%IGCC | 36.03% | voc | yes | 9.3348e-06 | kg/KWh | Electric tab Row 144-154 plus Row 188-198 for Coal Mix when Inputs tab E710 = US
[18 empty] | Coal | Lignite | US | Mix | 99%Boiler_1%IGCC | 36.03% | co | yes | 6.1053e-05 | kg/KWh | Electric tab Row 144-154 plus Row 188-198 for Coal Mix when Inputs tab E710 = US
[18 empty] | Coal | Lignite | US | Mix | 99%Boiler_1%IGCC | 36.03% | nox | yes | 0.00036146 | kg/KWh | Electric tab Row 144-154 plus Row 188-198 for Coal Mix when Inputs tab E710 = US
[18 empty] | Coal | Lignite | US | Mix | 99%Boiler_1%IGCC | 36.03% | pm10 | yes | 6.1572e-05 | kg/KWh | Electric tab Row 144-154 plus Row 188-198 for Coal Mix when Inputs tab E710 = US
[18 empty] | Coal | Lignite | US | Mix | 99%Boiler_1%IGCC | 36.03% | pm2.5 | yes | 4.3083e-05 | kg/KWh | Electric tab Row 144-154 plus Row 188-198 for Coal Mix when Inputs tab E710 = US
[18 empty] | Coal | Lignite | US | Mix | 99%Boiler_1%IGCC | 36.03% | sox | yes | 0.0023433 | kg/KWh | Electric tab Row 144-154 plus Row 188-198 for Coal Mix when Inputs tab E710 = US
[18 empty] | Coal | Lignite | US | Mix | 99%Boiler_1%IGCC | 36.03% | bc | yes | 1.8469e-06 | kg/KWh | Electric tab Row 144-154 plus Row 188-198 for Coal Mix when Inputs tab E710 = US
[18 empty] | Coal | Lignite | US | Mix | 99%Boiler_1%IGCC | 36.03% | oc | yes | 3.4804e-06 | kg/KWh | Electric tab Row 144-154 plus Row 188-198 for Coal Mix when Inputs tab E710 = US
[18 empty] | Coal | Lignite | US | Mix | 99%Boiler_1%IGCC | 36.03% | ch4 | yes | 1.1279e-05 | kg/KWh | Electric tab Row 144-154 plus Row 188-198 for Coal Mix when Inputs tab E710 = US
[18 empty] | Coal | Lignite | US | Mix | 99%Boiler_1%IGCC | 36.03% | n2o | yes | 1.4993e-05 | kg/KWh | Electric tab Row 144-154 plus Row 188-198 for Coal Mix when Inputs tab E710 = US
[18 empty] | Coal | Lignite | US | Mix | 99%Boiler_1%IGCC | 36.03% | co2 | yes | 2.0385 | kg/KWh | Electric tab Row 144-154 plus Row 188-198 for Coal Mix when Inputs tab E710 = US
Mix | [7 empty] | Natural gas | [9 empty] | Coal | [10 empty] | Hydro | [6 empty] | Nuclear
Feed | Generation Region | mix | flow | Include Infrastructure Emissions? | value | unit | data location | Feed | Generation Region | Generator Type | mix | efficiency | flow | Include Infrastructure Emissions? | value | unit | data location | Feed | Coal Rank | Generation Region | Generator Type | mix | efficiency | flow | Include Infrastructure Emissions? | value | unit | data location | Feed | Generation Region | flow | value | unit | data location | comment | Feed | Generation Region | Generator Type | LWR Sub-Type | efficiency (MWh/g U-235) | value | value | unit | data location | comment
Mix | ASCC | 50%natural gas_9%coal_14%oil_0%nuclear_25%hydro_2%wind_0%solar_1%other | residual oil | no | 0.35282 | MJ/MJ | Electric tab Row 137-142 for ASCC Mix when Inputs tab E710 = ASCC | Natural gas | ASCC | Boiler |  | 34% | natural gas | no | 2.9412 | MJ/MJ | Electric tab Row 138 for Natural gas Boiler when Inputs tab E710 = ASCC | Coal | Mix (50% bituminous_40% subbituminous_4.4% lignite_5.1% other) | ASCC | Boiler |  | 26% | coal | no | 3.8462 | MJ/MJ | Electric tab Row 138 for Coal Boiler when Inputs tab E710 = ASCC | Hydro | ASCC | voc | 1.2683e-06 | kg/KWh | Electric tab Row 188-198 for ASCC Hydro when Inputs tab E710 = ASCC | infrastructure emissions | Nuclear | ASCC | LWR (Light Water Reactor) | Mix (100% PWR_Pressurized Water Reactor) | 6.926 | voc | 0.13393 | kg/KWh | Electric tab Row 188-198 for ASCC PWR when Inputs tab E710 = ASCC | infrastructure emissions
Mix | ASCC | 50%natural gas_9%coal_14%oil_0%nuclear_25%hydro_2%wind_0%solar_1%other | natural gas | no | 1.4266 | MJ/MJ | Electric tab Row 137-142 for ASCC Mix when Inputs tab E710 = ASCC | Natural gas | ASCC | Boiler |  | 34% | voc | no | 3.04e-05 | kg/KWh | Electric tab Row 144-154 for Natural gas Boiler when Inputs tab E710 = ASCC | Coal | Mix (50% bituminous_40% subbituminous_4.4% lignite_5.1% other) | ASCC | Boiler |  | 26% | voc | no | 3.2e-05 | kg/KWh | Electric tab Row 144-154 for Coal Boiler when Inputs tab E710 = ASCC | Hydro | ASCC | co | 3.1614e-06 | kg/KWh | Electric tab Row 188-198 for ASCC Hydro when Inputs tab E710 = ASCC | infrastructure emissions | Nuclear | ASCC | LWR (Light Water Reactor) | Mix (100% PWR_Pressurized Water Reactor) | 6.926 | co | 0.84614 | kg/KWh | Electric tab Row 188-198 for ASCC PWR when Inputs tab E710 = ASCC | infrastructure emissions
Mix | ASCC | 50%natural gas_9%coal_14%oil_0%nuclear_25%hydro_2%wind_0%solar_1%other | coal | no | 0.32895 | MJ/MJ | Electric tab Row 137-142 for ASCC Mix when Inputs tab E710 = ASCC | Natural gas | ASCC | Boiler |  | 34% | co | no | 0.000458 | kg/KWh | Electric tab Row 144-154 for Natural gas Boiler when Inputs tab E710 = ASCC | Coal | Mix (50% bituminous_40% subbituminous_4.4% lignite_5.1% other) | ASCC | Boiler |  | 26% | co | no | 0.000113 | kg/KWh | Electric tab Row 144-154 for Coal Boiler when Inputs tab E710 = ASCC | Hydro | ASCC | nox | 3.0328e-06 | kg/KWh | Electric tab Row 188-198 for ASCC Hydro when Inputs tab E710 = ASCC | infrastructure emissions | Nuclear | ASCC | LWR (Light Water Reactor) | Mix (100% PWR_Pressurized Water Reactor) | 6.926 | nox | 0.14469 | kg/KWh | Electric tab Row 188-198 for ASCC PWR when Inputs tab E710 = ASCC | infrastructure emissions
Mix | ASCC | 50%natural gas_9%coal_14%oil_0%nuclear_25%hydro_2%wind_0%solar_1%other | biomass | no | 0.016803 | MJ/MJ | Electric tab Row 137-142 for ASCC Mix when Inputs tab E710 = ASCC | Natural gas | ASCC | Boiler |  | 34% | nox | no | 0.000822 | kg/KWh | Electric tab Row 144-154 for Natural gas Boiler when Inputs tab E710 = ASCC | Coal | Mix (50% bituminous_40% subbituminous_4.4% lignite_5.1% other) | ASCC | Boiler |  | 26% | nox | no | 0.001338 | kg/KWh | Electric tab Row 144-154 for Coal Boiler when Inputs tab E710 = ASCC | Hydro | ASCC | pm10 | 1.1706e-06 | kg/KWh | Electric tab Row 188-198 for ASCC Hydro when Inputs tab E710 = ASCC | infrastructure emissions | Nuclear | ASCC | LWR (Light Water Reactor) | Mix (100% PWR_Pressurized Water Reactor) | 6.926 | pm10 | 0.085327 | kg/KWh | Electric tab Row 188-198 for ASCC PWR when Inputs tab E710 = ASCC | infrastructure emissions
Mix | ASCC | 50%natural gas_9%coal_14%oil_0%nuclear_25%hydro_2%wind_0%solar_1%other | nuclear | no | 0 | MJ/MJ | Electric tab Row 137-142 for ASCC Mix when Inputs tab E710 = ASCC | Natural gas | ASCC | Boiler |  | 34% | pm10 | no | 4.05e-05 | kg/KWh | Electric tab Row 144-154 for Natural gas Boiler when Inputs tab E710 = ASCC | Coal | Mix (50% bituminous_40% subbituminous_4.4% lignite_5.1% other) | ASCC | Boiler |  | 26% | pm10 | no | 0.011887 | kg/KWh | Electric tab Row 144-154 for Coal Boiler when Inputs tab E710 = ASCC | Hydro | ASCC | pm2.5 | 4.4566e-07 | kg/KWh | Electric tab Row 188-198 for ASCC Hydro when Inputs tab E710 = ASCC | infrastructure emissions | Nuclear | ASCC | LWR (Light Water Reactor) | Mix (100% PWR_Pressurized Water Reactor) | 6.926 | pm2.5 | 0.038727 | kg/KWh | Electric tab Row 188-198 for ASCC PWR when Inputs tab E710 = ASCC | infrastructure emissions
Mix | ASCC | 50%natural gas_9%coal_14%oil_0%nuclear_25%hydro_2%wind_0%solar_1%other | other energy | no | 0.27436 | MJ/MJ | Electric tab Row 137-142 for ASCC Mix when Inputs tab E710 = ASCC | Natural gas | ASCC | Boiler |  | 34% | pm2.5 | no | 4.05e-05 | kg/KWh | Electric tab Row 144-154 for Natural gas Boiler when Inputs tab E710 = ASCC | Coal | Mix (50% bituminous_40% subbituminous_4.4% lignite_5.1% other) | ASCC | Boiler |  | 26% | pm2.5 | no | 0.003504 | kg/KWh | Electric tab Row 144-154 for Coal Boiler when Inputs tab E710 = ASCC | Hydro | ASCC | sox | 1.4085e-06 | kg/KWh | Electric tab Row 188-198 for ASCC Hydro when Inputs tab E710 = ASCC | infrastructure emissions | Nuclear | ASCC | LWR (Light Water Reactor) | Mix (100% PWR_Pressurized Water Reactor) | 6.926 | sox | 0.54247 | kg/KWh | Electric tab Row 188-198 for ASCC PWR when Inputs tab E710 = ASCC | infrastructure emissions
Mix | ASCC | 50%natural gas_9%coal_14%oil_0%nuclear_25%hydro_2%wind_0%solar_1%other | voc | no | 1.2691e-05 | kg/KWh | Electric tab Row 144-154 for ASCC Mix when Inputs tab E710 = ASCC | Natural gas | ASCC | Boiler |  | 34% | sox | no | 0.0001658 | kg/KWh | Electric tab Row 144-154 for Natural gas Boiler when Inputs tab E710 = ASCC | Coal | Mix (50% bituminous_40% subbituminous_4.4% lignite_5.1% other) | ASCC | Boiler |  | 26% | sox | no | 0.004271 | kg/KWh | Electric tab Row 144-154 for Coal Boiler when Inputs tab E710 = ASCC | Hydro | ASCC | bc | 2.1676e-08 | kg/KWh | Electric tab Row 188-198 for ASCC Hydro when Inputs tab E710 = ASCC | infrastructure emissions | Nuclear | ASCC | LWR (Light Water Reactor) | Mix (100% PWR_Pressurized Water Reactor) | 6.926 | bc | 0.00081115 | kg/KWh | Electric tab Row 188-198 for ASCC PWR when Inputs tab E710 = ASCC | infrastructure emissions
Mix | ASCC | 50%natural gas_9%coal_14%oil_0%nuclear_25%hydro_2%wind_0%solar_1%other | co | no | 0.00029897 | kg/KWh | Electric tab Row 144-154 for ASCC Mix when Inputs tab E710 = ASCC | Natural gas | ASCC | Boiler |  | 34% | bc | no | 6.6825e-06 | kg/KWh | Electric tab Row 144-154 for Natural gas Boiler when Inputs tab E710 = ASCC | Coal | Mix (50% bituminous_40% subbituminous_4.4% lignite_5.1% other) | ASCC | Boiler |  | 26% | bc | no | 0.00015067 | kg/KWh | Electric tab Row 144-154 for Coal Boiler when Inputs tab E710 = ASCC | Hydro | ASCC | oc | 4.8899e-08 | kg/KWh | Electric tab Row 188-198 for ASCC Hydro when Inputs tab E710 = ASCC | infrastructure emissions | Nuclear | ASCC | LWR (Light Water Reactor) | Mix (100% PWR_Pressurized Water Reactor) | 6.926 | oc | 0.0016935 | kg/KWh | Electric tab Row 188-198 for ASCC PWR when Inputs tab E710 = ASCC | infrastructure emissions
Mix | ASCC | 50%natural gas_9%coal_14%oil_0%nuclear_25%hydro_2%wind_0%solar_1%other | nox | no | 0.001097 | kg/KWh | Electric tab Row 144-154 for ASCC Mix when Inputs tab E710 = ASCC | Natural gas | ASCC | Boiler |  | 34% | oc | no | 1.7334e-05 | kg/KWh | Electric tab Row 144-154 for Natural gas Boiler when Inputs tab E710 = ASCC | Coal | Mix (50% bituminous_40% subbituminous_4.4% lignite_5.1% other) | ASCC | Boiler |  | 26% | oc | no | 0.00028382 | kg/KWh | Electric tab Row 144-154 for Coal Boiler when Inputs tab E710 = ASCC | Hydro | ASCC | ch4 | 1.7474e-06 | kg/KWh | Electric tab Row 188-198 for ASCC Hydro when Inputs tab E710 = ASCC | infrastructure emissions | Nuclear | ASCC | LWR (Light Water Reactor) | Mix (100% PWR_Pressurized Water Reactor) | 6.926 | ch4 | 0.20853 | kg/KWh | Electric tab Row 188-198 for ASCC PWR when Inputs tab E710 = ASCC | infrastructure emissions
Mix | ASCC | 50%natural gas_9%coal_14%oil_0%nuclear_25%hydro_2%wind_0%solar_1%other | pm10 | no | 0.0010402 | kg/KWh | Electric tab Row 144-154 for ASCC Mix when Inputs tab E710 = ASCC | Natural gas | ASCC | Boiler |  | 34% | ch4 | no | 1.05e-05 | kg/KWh | Electric tab Row 144-154 for Natural gas Boiler when Inputs tab E710 = ASCC | Coal | Mix (50% bituminous_40% subbituminous_4.4% lignite_5.1% other) | ASCC | Boiler |  | 26% | ch4 | no | 1.4e-05 | kg/KWh | Electric tab Row 144-154 for Coal Boiler when Inputs tab E710 = ASCC | Hydro | ASCC | n2o | 1.9623e-08 | kg/KWh | Electric tab Row 188-198 for ASCC Hydro when Inputs tab E710 = ASCC | infrastructure emissions | Nuclear | ASCC | LWR (Light Water Reactor) | Mix (100% PWR_Pressurized Water Reactor) | 6.926 | n2o | 0.0012784 | kg/KWh | Electric tab Row 188-198 for ASCC PWR when Inputs tab E710 = ASCC | infrastructure emissions
Mix | ASCC | 50%natural gas_9%coal_14%oil_0%nuclear_25%hydro_2%wind_0%solar_1%other | pm2.5 | no | 0.00031864 | kg/KWh | Electric tab Row 144-154 for ASCC Mix when Inputs tab E710 = ASCC | Natural gas | ASCC | Boiler |  | 34% | n2o | no | 1e-06 | kg/KWh | Electric tab Row 144-154 for Natural gas Boiler when Inputs tab E710 = ASCC | Coal | Mix (50% bituminous_40% subbituminous_4.4% lignite_5.1% other) | ASCC | Boiler |  | 26% | n2o | no | 2.1e-05 | kg/KWh | Electric tab Row 144-154 for Coal Boiler when Inputs tab E710 = ASCC | Hydro | ASCC | co2 | 0.0020869 | kg/KWh | Electric tab Row 188-198 for ASCC Hydro when Inputs tab E710 = ASCC | infrastructure emissions | Nuclear | ASCC | LWR (Light Water Reactor) | Mix (100% PWR_Pressurized Water Reactor) | 6.926 | co2 | 129.4376 | kg/KWh | Electric tab Row 188-198 for ASCC PWR when Inputs tab E710 = ASCC | infrastructure emissions
Mix | ASCC | 50%natural gas_9%coal_14%oil_0%nuclear_25%hydro_2%wind_0%solar_1%other | sox | no | 0.00042699 | kg/KWh | Electric tab Row 144-154 for ASCC Mix when Inputs tab E710 = ASCC | Natural gas | ASCC | Boiler |  | 34% | co2 | no | 0.59541 | kg/KWh | Electric tab Row 144-154 for Natural gas Boiler when Inputs tab E710 = ASCC | Coal | Mix (50% bituminous_40% subbituminous_4.4% lignite_5.1% other) | ASCC | Boiler |  | 26% | co2 | no | 1.3126 | kg/KWh | Electric tab Row 144-154 for Coal Boiler when Inputs tab E710 = ASCC | [7 empty] | Nuclear | ASCC | LWR (Light Water Reactor) | BRW (Boiling Water Reactor) | 6.926 | voc | 0.11449 | kg/KWh | Electric tab Row 188-198 for ASCC BRW when Inputs tab E710 = ASCC | infrastructure emissions
Mix | ASCC | 50%natural gas_9%coal_14%oil_0%nuclear_25%hydro_2%wind_0%solar_1%other | bc | no | 1.4503e-05 | kg/KWh | Electric tab Row 144-154 for ASCC Mix when Inputs tab E710 = ASCC | Natural gas | ASCC | Boiler |  | 34% | voc | yes | 3.1212e-05 | kg/KWh | Electric tab Row 144-154 plus Row 188-198 for Natural gas Boiler when Inputs tab E710 = ASCC | Coal | Mix (50% bituminous_40% subbituminous_4.4% lignite_5.1% other) | ASCC | Boiler |  | 26% | voc | yes | 3.2812e-05 | kg/KWh | Electric tab Row 144-154 plus Row 188-198 for Coal Boiler when Inputs tab E710 = ASCC | [7 empty] | Nuclear | ASCC | LWR (Light Water Reactor) | BRW (Boiling Water Reactor) | 6.926 | co | 0.66956 | kg/KWh | Electric tab Row 188-198 for ASCC BRW when Inputs tab E710 = ASCC | infrastructure emissions
Mix | ASCC | 50%natural gas_9%coal_14%oil_0%nuclear_25%hydro_2%wind_0%solar_1%other | oc | no | 3.1991e-05 | kg/KWh | Electric tab Row 144-154 for ASCC Mix when Inputs tab E710 = ASCC | Natural gas | ASCC | Boiler |  | 34% | co | yes | 0.00046346 | kg/KWh | Electric tab Row 144-154 plus Row 188-198 for Natural gas Boiler when Inputs tab E710 = ASCC | Coal | Mix (50% bituminous_40% subbituminous_4.4% lignite_5.1% other) | ASCC | Boiler |  | 26% | co | yes | 0.00011846 | kg/KWh | Electric tab Row 144-154 plus Row 188-198 for Coal Boiler when Inputs tab E710 = ASCC | [7 empty] | Nuclear | ASCC | LWR (Light Water Reactor) | BRW (Boiling Water Reactor) | 6.926 | nox | 0.14084 | kg/KWh | Electric tab Row 188-198 for ASCC BRW when Inputs tab E710 = ASCC | infrastructure emissions
Mix | ASCC | 50%natural gas_9%coal_14%oil_0%nuclear_25%hydro_2%wind_0%solar_1%other | ch4 | no | 1.2803e-05 | kg/KWh | Electric tab Row 144-154 for ASCC Mix when Inputs tab E710 = ASCC | Natural gas | ASCC | Boiler |  | 34% | nox | yes | 0.00082283 | kg/KWh | Electric tab Row 144-154 plus Row 188-198 for Natural gas Boiler when Inputs tab E710 = ASCC | Coal | Mix (50% bituminous_40% subbituminous_4.4% lignite_5.1% other) | ASCC | Boiler |  | 26% | nox | yes | 0.0013388 | kg/KWh | Electric tab Row 144-154 plus Row 188-198 for Coal Boiler when Inputs tab E710 = ASCC | [7 empty] | Nuclear | ASCC | LWR (Light Water Reactor) | BRW (Boiling Water Reactor) | 6.926 | pm10 | 0.07677 | kg/KWh | Electric tab Row 188-198 for ASCC BRW when Inputs tab E710 = ASCC | infrastructure emissions
Mix | ASCC | 50%natural gas_9%coal_14%oil_0%nuclear_25%hydro_2%wind_0%solar_1%other | n2o | no | 3.2646e-06 | kg/KWh | Electric tab Row 144-154 for ASCC Mix when Inputs tab E710 = ASCC | Natural gas | ASCC | Boiler |  | 34% | pm10 | yes | 4.1002e-05 | kg/KWh | Electric tab Row 144-154 plus Row 188-198 for Natural gas Boiler when Inputs tab E710 = ASCC | Coal | Mix (50% bituminous_40% subbituminous_4.4% lignite_5.1% other) | ASCC | Boiler |  | 26% | pm10 | yes | 0.011888 | kg/KWh | Electric tab Row 144-154 plus Row 188-198 for Coal Boiler when Inputs tab E710 = ASCC | [7 empty] | Nuclear | ASCC | LWR (Light Water Reactor) | BRW (Boiling Water Reactor) | 6.926 | pm2.5 | 0.033248 | kg/KWh | Electric tab Row 188-198 for ASCC BRW when Inputs tab E710 = ASCC | infrastructure emissions
Mix | ASCC | 50%natural gas_9%coal_14%oil_0%nuclear_25%hydro_2%wind_0%solar_1%other | co2 | no | 0.50339 | kg/KWh | Electric tab Row 144-154 for ASCC Mix when Inputs tab E710 = ASCC | Natural gas | ASCC | Boiler |  | 34% | pm2.5 | yes | 4.0732e-05 | kg/KWh | Electric tab Row 144-154 plus Row 188-198 for Natural gas Boiler when Inputs tab E710 = ASCC | Coal | Mix (50% bituminous_40% subbituminous_4.4% lignite_5.1% other) | ASCC | Boiler |  | 26% | pm2.5 | yes | 0.0035042 | kg/KWh | Electric tab Row 144-154 plus Row 188-198 for Coal Boiler when Inputs tab E710 = ASCC | [7 empty] | Nuclear | ASCC | LWR (Light Water Reactor) | BRW (Boiling Water Reactor) | 6.926 | sox | 0.42086 | kg/KWh | Electric tab Row 188-198 for ASCC BRW when Inputs tab E710 = ASCC | infrastructure emissions
Mix | ASCC | 50%natural gas_9%coal_14%oil_0%nuclear_25%hydro_2%wind_0%solar_1%other | voc | yes | 1.3487e-05 | kg/KWh | Electric tab Row 144-154 plus Row 188-198 for ASCC Mix when Inputs tab E710 = ASCC | Natural gas | ASCC | Boiler |  | 34% | sox | yes | 0.00016863 | kg/KWh | Electric tab Row 144-154 plus Row 188-198 for Natural gas Boiler when Inputs tab E710 = ASCC | Coal | Mix (50% bituminous_40% subbituminous_4.4% lignite_5.1% other) | ASCC | Boiler |  | 26% | sox | yes | 0.0042738 | kg/KWh | Electric tab Row 144-154 plus Row 188-198 for Coal Boiler when Inputs tab E710 = ASCC | [7 empty] | Nuclear | ASCC | LWR (Light Water Reactor) | BRW (Boiling Water Reactor) | 6.926 | bc | 0.00082914 | kg/KWh | Electric tab Row 188-198 for ASCC BRW when Inputs tab E710 = ASCC | infrastructure emissions
Mix | ASCC | 50%natural gas_9%coal_14%oil_0%nuclear_25%hydro_2%wind_0%solar_1%other | co | yes | 0.00030292 | kg/KWh | Electric tab Row 144-154 plus Row 188-198 for ASCC Mix when Inputs tab E710 = ASCC | Natural gas | ASCC | Boiler |  | 34% | bc | yes | 6.6868e-06 | kg/KWh | Electric tab Row 144-154 plus Row 188-198 for Natural gas Boiler when Inputs tab E710 = ASCC | Coal | Mix (50% bituminous_40% subbituminous_4.4% lignite_5.1% other) | ASCC | Boiler |  | 26% | bc | yes | 0.00015068 | kg/KWh | Electric tab Row 144-154 plus Row 188-198 for Coal Boiler when Inputs tab E710 = ASCC | [7 empty] | Nuclear | ASCC | LWR (Light Water Reactor) | BRW (Boiling Water Reactor) | 6.926 | oc | 0.0017644 | kg/KWh | Electric tab Row 188-198 for ASCC BRW when Inputs tab E710 = ASCC | infrastructure emissions
Mix | ASCC | 50%natural gas_9%coal_14%oil_0%nuclear_25%hydro_2%wind_0%solar_1%other | nox | yes | 0.0010983 | kg/KWh | Electric tab Row 144-154 plus Row 188-198 for ASCC Mix when Inputs tab E710 = ASCC | Natural gas | ASCC | Boiler |  | 34% | oc | yes | 1.7343e-05 | kg/KWh | Electric tab Row 144-154 plus Row 188-198 for Natural gas Boiler when Inputs tab E710 = ASCC | Coal | Mix (50% bituminous_40% subbituminous_4.4% lignite_5.1% other) | ASCC | Boiler |  | 26% | oc | yes | 0.00028383 | kg/KWh | Electric tab Row 144-154 plus Row 188-198 for Coal Boiler when Inputs tab E710 = ASCC | [7 empty] | Nuclear | ASCC | LWR (Light Water Reactor) | BRW (Boiling Water Reactor) | 6.926 | ch4 | 0.1608 | kg/KWh | Electric tab Row 188-198 for ASCC BRW when Inputs tab E710 = ASCC | infrastructure emissions
Mix | ASCC | 50%natural gas_9%coal_14%oil_0%nuclear_25%hydro_2%wind_0%solar_1%other | pm10 | yes | 0.0010408 | kg/KWh | Electric tab Row 144-154 plus Row 188-198 for ASCC Mix when Inputs tab E710 = ASCC | Natural gas | ASCC | Boiler |  | 34% | ch4 | yes | 1.1789e-05 | kg/KWh | Electric tab Row 144-154 plus Row 188-198 for Natural gas Boiler when Inputs tab E710 = ASCC | Coal | Mix (50% bituminous_40% subbituminous_4.4% lignite_5.1% other) | ASCC | Boiler |  | 26% | ch4 | yes | 1.5289e-05 | kg/KWh | Electric tab Row 144-154 plus Row 188-198 for Coal Boiler when Inputs tab E710 = ASCC | [7 empty] | Nuclear | ASCC | LWR (Light Water Reactor) | BRW (Boiling Water Reactor) | 6.926 | n2o | 0.0011069 | kg/KWh | Electric tab Row 188-198 for ASCC BRW when Inputs tab E710 = ASCC | infrastructure emissions
Mix | ASCC | 50%natural gas_9%coal_14%oil_0%nuclear_25%hydro_2%wind_0%solar_1%other | pm2.5 | yes | 0.00031891 | kg/KWh | Electric tab Row 144-154 plus Row 188-198 for ASCC Mix when Inputs tab E710 = ASCC | Natural gas | ASCC | Boiler |  | 34% | n2o | yes | 1.0079e-06 | kg/KWh | Electric tab Row 144-154 plus Row 188-198 for Natural gas Boiler when Inputs tab E710 = ASCC | Coal | Mix (50% bituminous_40% subbituminous_4.4% lignite_5.1% other) | ASCC | Boiler |  | 26% | n2o | yes | 2.1008e-05 | kg/KWh | Electric tab Row 144-154 plus Row 188-198 for Coal Boiler when Inputs tab E710 = ASCC | [7 empty] | Nuclear | ASCC | LWR (Light Water Reactor) | BRW (Boiling Water Reactor) | 6.926 | co2 | 116.2792 | kg/KWh | Electric tab Row 188-198 for ASCC BRW when Inputs tab E710 = ASCC | infrastructure emissions
Mix | ASCC | 50%natural gas_9%coal_14%oil_0%nuclear_25%hydro_2%wind_0%solar_1%other | sox | yes | 0.00042911 | kg/KWh | Electric tab Row 144-154 plus Row 188-198 for ASCC Mix when Inputs tab E710 = ASCC | Natural gas | ASCC | Boiler |  | 34% | co2 | yes | 0.5962 | kg/KWh | Electric tab Row 144-154 plus Row 188-198 for Natural gas Boiler when Inputs tab E710 = ASCC | Coal | Mix (50% bituminous_40% subbituminous_4.4% lignite_5.1% other) | ASCC | Boiler |  | 26% | co2 | yes | 1.3134 | kg/KWh | Electric tab Row 144-154 plus Row 188-198 for Coal Boiler when Inputs tab E710 = ASCC | [7 empty] | Nuclear | ASCC | HTGR |  | 8.704 | voc | 0.13393 | kg/KWh | Electric tab Row 188-198 for ASCC HTGR when Inputs tab E710 = ASCC | infrastructure emissions
Mix | ASCC | 50%natural gas_9%coal_14%oil_0%nuclear_25%hydro_2%wind_0%solar_1%other | bc | yes | 1.4512e-05 | kg/KWh | Electric tab Row 144-154 plus Row 188-198 for ASCC Mix when Inputs tab E710 = ASCC | Natural gas | ASCC | Gas Turbine |  | 29.9% | natural gas | no | 3.3445 | MJ/MJ | Electric tab Row 138 for Natural gas Gas Turbine when Inputs tab E710 = ASCC | Coal | Mix (50% bituminous_40% subbituminous_4.4% lignite_5.1% other) | ASCC | IGCC |  | 39% | coal | no | 2.5641 | MJ/MJ | Electric tab Row 138 for Coal IGCC when Inputs tab E710 = ASCC | [7 empty] | Nuclear | ASCC | HTGR |  | 8.704 | co | 0.84614 | kg/KWh | Electric tab Row 188-198 for ASCC HTGR when Inputs tab E710 = ASCC | infrastructure emissions
Mix | ASCC | 50%natural gas_9%coal_14%oil_0%nuclear_25%hydro_2%wind_0%solar_1%other | oc | yes | 3.2011e-05 | kg/KWh | Electric tab Row 144-154 plus Row 188-198 for ASCC Mix when Inputs tab E710 = ASCC | Natural gas | ASCC | Gas Turbine |  | 29.9% | voc | no | 1.2e-05 | kg/KWh | Electric tab Row 144-154 for Natural gas Gas Turbine when Inputs tab E710 = ASCC | Coal | Mix (50% bituminous_40% subbituminous_4.4% lignite_5.1% other) | ASCC | IGCC |  | 39% | voc | no | 9e-07 | kg/KWh | Electric tab Row 144-154 for Coal IGCC when Inputs tab E710 = ASCC | [7 empty] | Nuclear | ASCC | HTGR |  | 8.704 | nox | 0.14469 | kg/KWh | Electric tab Row 188-198 for ASCC HTGR when Inputs tab E710 = ASCC | infrastructure emissions
Mix | ASCC | 50%natural gas_9%coal_14%oil_0%nuclear_25%hydro_2%wind_0%solar_1%other | ch4 | yes | 1.4156e-05 | kg/KWh | Electric tab Row 144-154 plus Row 188-198 for ASCC Mix when Inputs tab E710 = ASCC | Natural gas | ASCC | Gas Turbine |  | 29.9% | co | no | 0.000471 | kg/KWh | Electric tab Row 144-154 for Natural gas Gas Turbine when Inputs tab E710 = ASCC | Coal | Mix (50% bituminous_40% subbituminous_4.4% lignite_5.1% other) | ASCC | IGCC |  | 39% | co | no | 1.51e-05 | kg/KWh | Electric tab Row 144-154 for Coal IGCC when Inputs tab E710 = ASCC | [7 empty] | Nuclear | ASCC | HTGR |  | 8.704 | pm10 | 0.085327 | kg/KWh | Electric tab Row 188-198 for ASCC HTGR when Inputs tab E710 = ASCC | infrastructure emissions
Mix | ASCC | 50%natural gas_9%coal_14%oil_0%nuclear_25%hydro_2%wind_0%solar_1%other | n2o | yes | 3.2749e-06 | kg/KWh | Electric tab Row 144-154 plus Row 188-198 for ASCC Mix when Inputs tab E710 = ASCC | Natural gas | ASCC | Gas Turbine |  | 29.9% | nox | no | 0.001986 | kg/KWh | Electric tab Row 144-154 for Natural gas Gas Turbine when Inputs tab E710 = ASCC | Coal | Mix (50% bituminous_40% subbituminous_4.4% lignite_5.1% other) | ASCC | IGCC |  | 39% | nox | no | 0.000235 | kg/KWh | Electric tab Row 144-154 for Coal IGCC when Inputs tab E710 = ASCC | [7 empty] | Nuclear | ASCC | HTGR |  | 8.704 | pm2.5 | 0.038727 | kg/KWh | Electric tab Row 188-198 for ASCC HTGR when Inputs tab E710 = ASCC | infrastructure emissions
Mix | ASCC | 50%natural gas_9%coal_14%oil_0%nuclear_25%hydro_2%wind_0%solar_1%other | co2 | yes | 0.50441 | kg/KWh | Electric tab Row 144-154 plus Row 188-198 for ASCC Mix when Inputs tab E710 = ASCC | Natural gas | ASCC | Gas Turbine |  | 29.9% | pm10 | no | 3.8e-05 | kg/KWh | Electric tab Row 144-154 for Natural gas Gas Turbine when Inputs tab E710 = ASCC | Coal | Mix (50% bituminous_40% subbituminous_4.4% lignite_5.1% other) | ASCC | IGCC |  | 39% | pm10 | no | 2.84e-05 | kg/KWh | Electric tab Row 144-154 for Coal IGCC when Inputs tab E710 = ASCC | [7 empty] | Nuclear | ASCC | HTGR |  | 8.704 | sox | 0.54247 | kg/KWh | Electric tab Row 188-198 for ASCC HTGR when Inputs tab E710 = ASCC | infrastructure emissions
[8 empty] | Natural gas | ASCC | Gas Turbine |  | 29.9% | pm2.5 | no | 3.8e-05 | kg/KWh | Electric tab Row 144-154 for Natural gas Gas Turbine when Inputs tab E710 = ASCC | Coal | Mix (50% bituminous_40% subbituminous_4.4% lignite_5.1% other) | ASCC | IGCC |  | 39% | pm2.5 | no | 8.27e-06 | kg/KWh | Electric tab Row 144-154 for Coal IGCC when Inputs tab E710 = ASCC | [7 empty] | Nuclear | ASCC | HTGR |  | 8.704 | bc | 0.00081115 | kg/KWh | Electric tab Row 188-198 for ASCC HTGR when Inputs tab E710 = ASCC | infrastructure emissions
[8 empty] | Natural gas | ASCC | Gas Turbine |  | 29.9% | sox | no | 1.3e-05 | kg/KWh | Electric tab Row 144-154 for Natural gas Gas Turbine when Inputs tab E710 = ASCC | Coal | Mix (50% bituminous_40% subbituminous_4.4% lignite_5.1% other) | ASCC | IGCC |  | 39% | sox | no | 4.91e-06 | kg/KWh | Electric tab Row 144-154 for Coal IGCC when Inputs tab E710 = ASCC | [7 empty] | Nuclear | ASCC | HTGR |  | 8.704 | oc | 0.0016935 | kg/KWh | Electric tab Row 188-198 for ASCC HTGR when Inputs tab E710 = ASCC | infrastructure emissions
[8 empty] | Natural gas | ASCC | Gas Turbine |  | 29.9% | bc | no | 1.102e-06 | kg/KWh | Electric tab Row 144-154 for Natural gas Gas Turbine when Inputs tab E710 = ASCC | Coal | Mix (50% bituminous_40% subbituminous_4.4% lignite_5.1% other) | ASCC | IGCC |  | 39% | bc | no | 3.5561e-07 | kg/KWh | Electric tab Row 144-154 for Coal IGCC when Inputs tab E710 = ASCC | [7 empty] | Nuclear | ASCC | HTGR |  | 8.704 | ch4 | 0.20853 | kg/KWh | Electric tab Row 188-198 for ASCC HTGR when Inputs tab E710 = ASCC | infrastructure emissions
[8 empty] | Natural gas | ASCC | Gas Turbine |  | 29.9% | oc | no | 2.584e-05 | kg/KWh | Electric tab Row 144-154 for Natural gas Gas Turbine when Inputs tab E710 = ASCC | Coal | Mix (50% bituminous_40% subbituminous_4.4% lignite_5.1% other) | ASCC | IGCC |  | 39% | oc | no | 6.6987e-07 | kg/KWh | Electric tab Row 144-154 for Coal IGCC when Inputs tab E710 = ASCC | [7 empty] | Nuclear | ASCC | HTGR |  | 8.704 | n2o | 0.0012784 | kg/KWh | Electric tab Row 188-198 for ASCC HTGR when Inputs tab E710 = ASCC | infrastructure emissions
[8 empty] | Natural gas | ASCC | Gas Turbine |  | 29.9% | ch4 | no | 1.2e-05 | kg/KWh | Electric tab Row 144-154 for Natural gas Gas Turbine when Inputs tab E710 = ASCC | Coal | Mix (50% bituminous_40% subbituminous_4.4% lignite_5.1% other) | ASCC | IGCC |  | 39% | ch4 | no | 9e-06 | kg/KWh | Electric tab Row 144-154 for Coal IGCC when Inputs tab E710 = ASCC | [7 empty] | Nuclear | ASCC | HTGR |  | 8.704 | co2 | 129.4376 | kg/KWh | Electric tab Row 188-198 for ASCC HTGR when Inputs tab E710 = ASCC | infrastructure emissions
[8 empty] | Natural gas | ASCC | Gas Turbine |  | 29.9% | n2o | no | 1e-06 | kg/KWh | Electric tab Row 144-154 for Natural gas Gas Turbine when Inputs tab E710 = ASCC | Coal | Mix (50% bituminous_40% subbituminous_4.4% lignite_5.1% other) | ASCC | IGCC |  | 39% | n2o | no | 1.35e-05 | kg/KWh | Electric tab Row 144-154 for Coal IGCC when Inputs tab E710 = ASCC
[8 empty] | Natural gas | ASCC | Gas Turbine |  | 29.9% | co2 | no | 0.6772 | kg/KWh | Electric tab Row 144-154 for Natural gas Gas Turbine when Inputs tab E710 = ASCC | Coal | Mix (50% bituminous_40% subbituminous_4.4% lignite_5.1% other) | ASCC | IGCC |  | 39% | co2 | no | 0.87524 | kg/KWh | Electric tab Row 144-154 for Coal IGCC when Inputs tab E710 = ASCC
[8 empty] | Natural gas | ASCC | Gas Turbine |  | 29.9% | voc | yes | 1.2438e-05 | kg/KWh | Electric tab Row 144-154 plus Row 188-198 for Natural gas Gas Turbine when Inputs tab E710 = ASCC | Coal | Mix (50% bituminous_40% subbituminous_4.4% lignite_5.1% other) | ASCC | IGCC |  | 39% | voc | yes | 1.7118e-06 | kg/KWh | Electric tab Row 144-154 plus Row 188-198 for Coal IGCC when Inputs tab E710 = ASCC
[8 empty] | Natural gas | ASCC | Gas Turbine |  | 29.9% | co | yes | 0.00047398 | kg/KWh | Electric tab Row 144-154 plus Row 188-198 for Natural gas Gas Turbine when Inputs tab E710 = ASCC | Coal | Mix (50% bituminous_40% subbituminous_4.4% lignite_5.1% other) | ASCC | IGCC |  | 39% | co | yes | 2.0562e-05 | kg/KWh | Electric tab Row 144-154 plus Row 188-198 for Coal IGCC when Inputs tab E710 = ASCC
[8 empty] | Natural gas | ASCC | Gas Turbine |  | 29.9% | nox | yes | 0.0019864 | kg/KWh | Electric tab Row 144-154 plus Row 188-198 for Natural gas Gas Turbine when Inputs tab E710 = ASCC | Coal | Mix (50% bituminous_40% subbituminous_4.4% lignite_5.1% other) | ASCC | IGCC |  | 39% | nox | yes | 0.00023583 | kg/KWh | Electric tab Row 144-154 plus Row 188-198 for Coal IGCC when Inputs tab E710 = ASCC
[8 empty] | Natural gas | ASCC | Gas Turbine |  | 29.9% | pm10 | yes | 3.8266e-05 | kg/KWh | Electric tab Row 144-154 plus Row 188-198 for Natural gas Gas Turbine when Inputs tab E710 = ASCC | Coal | Mix (50% bituminous_40% subbituminous_4.4% lignite_5.1% other) | ASCC | IGCC |  | 39% | pm10 | yes | 2.8902e-05 | kg/KWh | Electric tab Row 144-154 plus Row 188-198 for Coal IGCC when Inputs tab E710 = ASCC
[8 empty] | Natural gas | ASCC | Gas Turbine |  | 29.9% | pm2.5 | yes | 3.8123e-05 | kg/KWh | Electric tab Row 144-154 plus Row 188-198 for Natural gas Gas Turbine when Inputs tab E710 = ASCC | Coal | Mix (50% bituminous_40% subbituminous_4.4% lignite_5.1% other) | ASCC | IGCC |  | 39% | pm2.5 | yes | 8.5018e-06 | kg/KWh | Electric tab Row 144-154 plus Row 188-198 for Coal IGCC when Inputs tab E710 = ASCC
[8 empty] | Natural gas | ASCC | Gas Turbine |  | 29.9% | sox | yes | 1.4483e-05 | kg/KWh | Electric tab Row 144-154 plus Row 188-198 for Natural gas Gas Turbine when Inputs tab E710 = ASCC | Coal | Mix (50% bituminous_40% subbituminous_4.4% lignite_5.1% other) | ASCC | IGCC |  | 39% | sox | yes | 7.7386e-06 | kg/KWh | Electric tab Row 144-154 plus Row 188-198 for Coal IGCC when Inputs tab E710 = ASCC
[8 empty] | Natural gas | ASCC | Gas Turbine |  | 29.9% | bc | yes | 1.1042e-06 | kg/KWh | Electric tab Row 144-154 plus Row 188-198 for Natural gas Gas Turbine when Inputs tab E710 = ASCC | Coal | Mix (50% bituminous_40% subbituminous_4.4% lignite_5.1% other) | ASCC | IGCC |  | 39% | bc | yes | 3.5993e-07 | kg/KWh | Electric tab Row 144-154 plus Row 188-198 for Coal IGCC when Inputs tab E710 = ASCC
[8 empty] | Natural gas | ASCC | Gas Turbine |  | 29.9% | oc | yes | 2.5845e-05 | kg/KWh | Electric tab Row 144-154 plus Row 188-198 for Natural gas Gas Turbine when Inputs tab E710 = ASCC | Coal | Mix (50% bituminous_40% subbituminous_4.4% lignite_5.1% other) | ASCC | IGCC |  | 39% | oc | yes | 6.7934e-07 | kg/KWh | Electric tab Row 144-154 plus Row 188-198 for Coal IGCC when Inputs tab E710 = ASCC
[8 empty] | Natural gas | ASCC | Gas Turbine |  | 29.9% | ch4 | yes | 1.2693e-05 | kg/KWh | Electric tab Row 144-154 plus Row 188-198 for Natural gas Gas Turbine when Inputs tab E710 = ASCC | Coal | Mix (50% bituminous_40% subbituminous_4.4% lignite_5.1% other) | ASCC | IGCC |  | 39% | ch4 | yes | 1.0289e-05 | kg/KWh | Electric tab Row 144-154 plus Row 188-198 for Coal IGCC when Inputs tab E710 = ASCC
[8 empty] | Natural gas | ASCC | Gas Turbine |  | 29.9% | n2o | yes | 1.0042e-06 | kg/KWh | Electric tab Row 144-154 plus Row 188-198 for Natural gas Gas Turbine when Inputs tab E710 = ASCC | Coal | Mix (50% bituminous_40% subbituminous_4.4% lignite_5.1% other) | ASCC | IGCC |  | 39% | n2o | yes | 1.3508e-05 | kg/KWh | Electric tab Row 144-154 plus Row 188-198 for Coal IGCC when Inputs tab E710 = ASCC
[8 empty] | Natural gas | ASCC | Gas Turbine |  | 29.9% | co2 | yes | 0.67762 | kg/KWh | Electric tab Row 144-154 plus Row 188-198 for Natural gas Gas Turbine when Inputs tab E710 = ASCC | Coal | Mix (50% bituminous_40% subbituminous_4.4% lignite_5.1% other) | ASCC | IGCC |  | 39% | co2 | yes | 0.87604 | kg/KWh | Electric tab Row 144-154 plus Row 188-198 for Coal IGCC when Inputs tab E710 = ASCC
[8 empty] | Natural gas | ASCC | Combined Cycle |  | 38.3% | natural gas | no | 2.611 | MJ/MJ | Electric tab Row 138 for Natural gas Combined Cycle when Inputs tab E710 = ASCC | Coal | Mix (50% bituminous_40% subbituminous_4.4% lignite_5.1% other) | ASCC | Mix | 100%Boiler_0%IGCC | 26% | coal | no | 3.8462 | MJ/MJ | Electric tab Row 138 for Coal Mix when Inputs tab E710 = ASCC
[8 empty] | Natural gas | ASCC | Combined Cycle |  | 38.3% | voc | no | 3e-06 | kg/KWh | Electric tab Row 144-154 for Natural gas Combined Cycle when Inputs tab E710 = ASCC | Coal | Mix (50% bituminous_40% subbituminous_4.4% lignite_5.1% other) | ASCC | Mix | 100%Boiler_0%IGCC | 26% | voc | no | 3.2e-05 | kg/KWh | Electric tab Row 144-154 for Coal Mix when Inputs tab E710 = ASCC
[8 empty] | Natural gas | ASCC | Combined Cycle |  | 38.3% | co | no | 0.000154 | kg/KWh | Electric tab Row 144-154 for Natural gas Combined Cycle when Inputs tab E710 = ASCC | Coal | Mix (50% bituminous_40% subbituminous_4.4% lignite_5.1% other) | ASCC | Mix | 100%Boiler_0%IGCC | 26% | co | no | 0.000113 | kg/KWh | Electric tab Row 144-154 for Coal Mix when Inputs tab E710 = ASCC
[8 empty] | Natural gas | ASCC | Combined Cycle |  | 38.3% | nox | no | 0.0009 | kg/KWh | Electric tab Row 144-154 for Natural gas Combined Cycle when Inputs tab E710 = ASCC | Coal | Mix (50% bituminous_40% subbituminous_4.4% lignite_5.1% other) | ASCC | Mix | 100%Boiler_0%IGCC | 26% | nox | no | 0.001338 | kg/KWh | Electric tab Row 144-154 for Coal Mix when Inputs tab E710 = ASCC
[8 empty] | Natural gas | ASCC | Combined Cycle |  | 38.3% | pm10 | no | 1e-06 | kg/KWh | Electric tab Row 144-154 for Natural gas Combined Cycle when Inputs tab E710 = ASCC | Coal | Mix (50% bituminous_40% subbituminous_4.4% lignite_5.1% other) | ASCC | Mix | 100%Boiler_0%IGCC | 26% | pm10 | no | 0.011887 | kg/KWh | Electric tab Row 144-154 for Coal Mix when Inputs tab E710 = ASCC
[8 empty] | Natural gas | ASCC | Combined Cycle |  | 38.3% | pm2.5 | no | 1e-06 | kg/KWh | Electric tab Row 144-154 for Natural gas Combined Cycle when Inputs tab E710 = ASCC | Coal | Mix (50% bituminous_40% subbituminous_4.4% lignite_5.1% other) | ASCC | Mix | 100%Boiler_0%IGCC | 26% | pm2.5 | no | 0.003504 | kg/KWh | Electric tab Row 144-154 for Coal Mix when Inputs tab E710 = ASCC
[8 empty] | Natural gas | ASCC | Combined Cycle |  | 38.3% | sox | no | 8e-06 | kg/KWh | Electric tab Row 144-154 for Natural gas Combined Cycle when Inputs tab E710 = ASCC | Coal | Mix (50% bituminous_40% subbituminous_4.4% lignite_5.1% other) | ASCC | Mix | 100%Boiler_0%IGCC | 26% | sox | no | 0.004271 | kg/KWh | Electric tab Row 144-154 for Coal Mix when Inputs tab E710 = ASCC
[8 empty] | Natural gas | ASCC | Combined Cycle |  | 38.3% | bc | no | 2.9e-08 | kg/KWh | Electric tab Row 144-154 for Natural gas Combined Cycle when Inputs tab E710 = ASCC | Coal | Mix (50% bituminous_40% subbituminous_4.4% lignite_5.1% other) | ASCC | Mix | 100%Boiler_0%IGCC | 26% | bc | no | 0.00015067 | kg/KWh | Electric tab Row 144-154 for Coal Mix when Inputs tab E710 = ASCC
[8 empty] | Natural gas | ASCC | Combined Cycle |  | 38.3% | oc | no | 6.8e-07 | kg/KWh | Electric tab Row 144-154 for Natural gas Combined Cycle when Inputs tab E710 = ASCC | Coal | Mix (50% bituminous_40% subbituminous_4.4% lignite_5.1% other) | ASCC | Mix | 100%Boiler_0%IGCC | 26% | oc | no | 0.00028382 | kg/KWh | Electric tab Row 144-154 for Coal Mix when Inputs tab E710 = ASCC
[8 empty] | Natural gas | ASCC | Combined Cycle |  | 38.3% | ch4 | no | 1.2e-05 | kg/KWh | Electric tab Row 144-154 for Natural gas Combined Cycle when Inputs tab E710 = ASCC | Coal | Mix (50% bituminous_40% subbituminous_4.4% lignite_5.1% other) | ASCC | Mix | 100%Boiler_0%IGCC | 26% | ch4 | no | 1.4e-05 | kg/KWh | Electric tab Row 144-154 for Coal Mix when Inputs tab E710 = ASCC
[8 empty] | Natural gas | ASCC | Combined Cycle |  | 38.3% | n2o | no | 1e-06 | kg/KWh | Electric tab Row 144-154 for Natural gas Combined Cycle when Inputs tab E710 = ASCC | Coal | Mix (50% bituminous_40% subbituminous_4.4% lignite_5.1% other) | ASCC | Mix | 100%Boiler_0%IGCC | 26% | n2o | no | 2.1e-05 | kg/KWh | Electric tab Row 144-154 for Coal Mix when Inputs tab E710 = ASCC
[8 empty] | Natural gas | ASCC | Combined Cycle |  | 38.3% | co2 | no | 0.52902 | kg/KWh | Electric tab Row 144-154 for Natural gas Combined Cycle when Inputs tab E710 = ASCC | Coal | Mix (50% bituminous_40% subbituminous_4.4% lignite_5.1% other) | ASCC | Mix | 100%Boiler_0%IGCC | 26% | co2 | no | 1.3126 | kg/KWh | Electric tab Row 144-154 for Coal Mix when Inputs tab E710 = ASCC
[8 empty] | Natural gas | ASCC | Combined Cycle |  | 38.3% | voc | yes | 3.4378e-06 | kg/KWh | Electric tab Row 144-154 plus Row 188-198 for Natural gas Combined Cycle when Inputs tab E710 = ASCC | Coal | Mix (50% bituminous_40% subbituminous_4.4% lignite_5.1% other) | ASCC | Mix | 100%Boiler_0%IGCC | 26% | voc | yes | 3.2812e-05 | kg/KWh | Electric tab Row 144-154 plus Row 188-198 for Coal Mix when Inputs tab E710 = ASCC
[8 empty] | Natural gas | ASCC | Combined Cycle |  | 38.3% | co | yes | 0.00015698 | kg/KWh | Electric tab Row 144-154 plus Row 188-198 for Natural gas Combined Cycle when Inputs tab E710 = ASCC | Coal | Mix (50% bituminous_40% subbituminous_4.4% lignite_5.1% other) | ASCC | Mix | 100%Boiler_0%IGCC | 26% | co | yes | 0.00011846 | kg/KWh | Electric tab Row 144-154 plus Row 188-198 for Coal Mix when Inputs tab E710 = ASCC
[8 empty] | Natural gas | ASCC | Combined Cycle |  | 38.3% | nox | yes | 0.00090044 | kg/KWh | Electric tab Row 144-154 plus Row 188-198 for Natural gas Combined Cycle when Inputs tab E710 = ASCC | Coal | Mix (50% bituminous_40% subbituminous_4.4% lignite_5.1% other) | ASCC | Mix | 100%Boiler_0%IGCC | 26% | nox | yes | 0.0013388 | kg/KWh | Electric tab Row 144-154 plus Row 188-198 for Coal Mix when Inputs tab E710 = ASCC
[8 empty] | Natural gas | ASCC | Combined Cycle |  | 38.3% | pm10 | yes | 1.2661e-06 | kg/KWh | Electric tab Row 144-154 plus Row 188-198 for Natural gas Combined Cycle when Inputs tab E710 = ASCC | Coal | Mix (50% bituminous_40% subbituminous_4.4% lignite_5.1% other) | ASCC | Mix | 100%Boiler_0%IGCC | 26% | pm10 | yes | 0.011888 | kg/KWh | Electric tab Row 144-154 plus Row 188-198 for Coal Mix when Inputs tab E710 = ASCC
[8 empty] | Natural gas | ASCC | Combined Cycle |  | 38.3% | pm2.5 | yes | 1.1234e-06 | kg/KWh | Electric tab Row 144-154 plus Row 188-198 for Natural gas Combined Cycle when Inputs tab E710 = ASCC | Coal | Mix (50% bituminous_40% subbituminous_4.4% lignite_5.1% other) | ASCC | Mix | 100%Boiler_0%IGCC | 26% | pm2.5 | yes | 0.0035042 | kg/KWh | Electric tab Row 144-154 plus Row 188-198 for Coal Mix when Inputs tab E710 = ASCC
[8 empty] | Natural gas | ASCC | Combined Cycle |  | 38.3% | sox | yes | 9.4825e-06 | kg/KWh | Electric tab Row 144-154 plus Row 188-198 for Natural gas Combined Cycle when Inputs tab E710 = ASCC | Coal | Mix (50% bituminous_40% subbituminous_4.4% lignite_5.1% other) | ASCC | Mix | 100%Boiler_0%IGCC | 26% | sox | yes | 0.0042738 | kg/KWh | Electric tab Row 144-154 plus Row 188-198 for Coal Mix when Inputs tab E710 = ASCC
[8 empty] | Natural gas | ASCC | Combined Cycle |  | 38.3% | bc | yes | 3.1227e-08 | kg/KWh | Electric tab Row 144-154 plus Row 188-198 for Natural gas Combined Cycle when Inputs tab E710 = ASCC | Coal | Mix (50% bituminous_40% subbituminous_4.4% lignite_5.1% other) | ASCC | Mix | 100%Boiler_0%IGCC | 26% | bc | yes | 0.00015068 | kg/KWh | Electric tab Row 144-154 plus Row 188-198 for Coal Mix when Inputs tab E710 = ASCC
[8 empty] | Natural gas | ASCC | Combined Cycle |  | 38.3% | oc | yes | 6.8493e-07 | kg/KWh | Electric tab Row 144-154 plus Row 188-198 for Natural gas Combined Cycle when Inputs tab E710 = ASCC | Coal | Mix (50% bituminous_40% subbituminous_4.4% lignite_5.1% other) | ASCC | Mix | 100%Boiler_0%IGCC | 26% | oc | yes | 0.00028383 | kg/KWh | Electric tab Row 144-154 plus Row 188-198 for Coal Mix when Inputs tab E710 = ASCC
[8 empty] | Natural gas | ASCC | Combined Cycle |  | 38.3% | ch4 | yes | 1.2693e-05 | kg/KWh | Electric tab Row 144-154 plus Row 188-198 for Natural gas Combined Cycle when Inputs tab E710 = ASCC | Coal | Mix (50% bituminous_40% subbituminous_4.4% lignite_5.1% other) | ASCC | Mix | 100%Boiler_0%IGCC | 26% | ch4 | yes | 1.5289e-05 | kg/KWh | Electric tab Row 144-154 plus Row 188-198 for Coal Mix when Inputs tab E710 = ASCC
[8 empty] | Natural gas | ASCC | Combined Cycle |  | 38.3% | n2o | yes | 1.0042e-06 | kg/KWh | Electric tab Row 144-154 plus Row 188-198 for Natural gas Combined Cycle when Inputs tab E710 = ASCC | Coal | Mix (50% bituminous_40% subbituminous_4.4% lignite_5.1% other) | ASCC | Mix | 100%Boiler_0%IGCC | 26% | n2o | yes | 2.1008e-05 | kg/KWh | Electric tab Row 144-154 plus Row 188-198 for Coal Mix when Inputs tab E710 = ASCC
[8 empty] | Natural gas | ASCC | Combined Cycle |  | 38.3% | co2 | yes | 0.52945 | kg/KWh | Electric tab Row 144-154 plus Row 188-198 for Natural gas Combined Cycle when Inputs tab E710 = ASCC | Coal | Mix (50% bituminous_40% subbituminous_4.4% lignite_5.1% other) | ASCC | Mix | 100%Boiler_0%IGCC | 26% | co2 | yes | 1.3134 | kg/KWh | Electric tab Row 144-154 plus Row 188-198 for Coal Mix when Inputs tab E710 = ASCC
[8 empty] | Natural gas | ASCC | Internal Combustion Engine |  | 34% | natural gas | no | 2.9412 | MJ/MJ | Electric tab Row 138 for Natural gas Internal Combustion Engine when Inputs tab E710 = ASCC | Coal | Bituminous | ASCC | Boiler |  | 26% | coal | no | 3.8462 | MJ/MJ | Electric tab Row 138 for Coal Boiler when Inputs tab E710 = ASCC
[8 empty] | Natural gas | ASCC | Internal Combustion Engine |  | 34% | voc | no | 0.001071 | kg/KWh | Electric tab Row 144-154 for Natural gas Internal Combustion Engine when Inputs tab E710 = ASCC | Coal | Bituminous | ASCC | Boiler |  | 26% | voc | no | 3.2e-05 | kg/KWh | Electric tab Row 144-154 for Coal Boiler when Inputs tab E710 = ASCC
[8 empty] | Natural gas | ASCC | Internal Combustion Engine |  | 34% | co | no | 0.0036839 | kg/KWh | Electric tab Row 144-154 for Natural gas Internal Combustion Engine when Inputs tab E710 = ASCC | Coal | Bituminous | ASCC | Boiler |  | 26% | co | no | 0.000113 | kg/KWh | Electric tab Row 144-154 for Coal Boiler when Inputs tab E710 = ASCC
[8 empty] | Natural gas | ASCC | Internal Combustion Engine |  | 34% | nox | no | 0.0029741 | kg/KWh | Electric tab Row 144-154 for Natural gas Internal Combustion Engine when Inputs tab E710 = ASCC | Coal | Bituminous | ASCC | Boiler |  | 26% | nox | no | 0.001338 | kg/KWh | Electric tab Row 144-154 for Coal Boiler when Inputs tab E710 = ASCC
[8 empty] | Natural gas | ASCC | Internal Combustion Engine |  | 34% | pm10 | no | 0.0004551 | kg/KWh | Electric tab Row 144-154 for Natural gas Internal Combustion Engine when Inputs tab E710 = ASCC | Coal | Bituminous | ASCC | Boiler |  | 26% | pm10 | no | 0.011887 | kg/KWh | Electric tab Row 144-154 for Coal Boiler when Inputs tab E710 = ASCC
[8 empty] | Natural gas | ASCC | Internal Combustion Engine |  | 34% | pm2.5 | no | 0.0004551 | kg/KWh | Electric tab Row 144-154 for Natural gas Internal Combustion Engine when Inputs tab E710 = ASCC | Coal | Bituminous | ASCC | Boiler |  | 26% | pm2.5 | no | 0.003504 | kg/KWh | Electric tab Row 144-154 for Coal Boiler when Inputs tab E710 = ASCC
[8 empty] | Natural gas | ASCC | Internal Combustion Engine |  | 34% | sox | no | 5.9e-06 | kg/KWh | Electric tab Row 144-154 for Natural gas Internal Combustion Engine when Inputs tab E710 = ASCC | Coal | Bituminous | ASCC | Boiler |  | 26% | sox | no | 0.004271 | kg/KWh | Electric tab Row 144-154 for Coal Boiler when Inputs tab E710 = ASCC
[8 empty] | Natural gas | ASCC | Internal Combustion Engine |  | 34% | bc | no | 9.102e-05 | kg/KWh | Electric tab Row 144-154 for Natural gas Internal Combustion Engine when Inputs tab E710 = ASCC | Coal | Bituminous | ASCC | Boiler |  | 26% | bc | no | 0.00015067 | kg/KWh | Electric tab Row 144-154 for Coal Boiler when Inputs tab E710 = ASCC
[8 empty] | Natural gas | ASCC | Internal Combustion Engine |  | 34% | oc | no | 0.00019478 | kg/KWh | Electric tab Row 144-154 for Natural gas Internal Combustion Engine when Inputs tab E710 = ASCC | Coal | Bituminous | ASCC | Boiler |  | 26% | oc | no | 0.00028382 | kg/KWh | Electric tab Row 144-154 for Coal Boiler when Inputs tab E710 = ASCC
[8 empty] | Natural gas | ASCC | Internal Combustion Engine |  | 34% | ch4 | no | 1.06e-05 | kg/KWh | Electric tab Row 144-154 for Natural gas Internal Combustion Engine when Inputs tab E710 = ASCC | Coal | Bituminous | ASCC | Boiler |  | 26% | ch4 | no | 1.4e-05 | kg/KWh | Electric tab Row 144-154 for Coal Boiler when Inputs tab E710 = ASCC
[8 empty] | Natural gas | ASCC | Internal Combustion Engine |  | 34% | n2o | no | 1.1e-06 | kg/KWh | Electric tab Row 144-154 for Natural gas Internal Combustion Engine when Inputs tab E710 = ASCC | Coal | Bituminous | ASCC | Boiler |  | 26% | n2o | no | 2.1e-05 | kg/KWh | Electric tab Row 144-154 for Coal Boiler when Inputs tab E710 = ASCC
[8 empty] | Natural gas | ASCC | Internal Combustion Engine |  | 34% | co2 | no | 0.58709 | kg/KWh | Electric tab Row 144-154 for Natural gas Internal Combustion Engine when Inputs tab E710 = ASCC | Coal | Bituminous | ASCC | Boiler |  | 26% | co2 | no | 1.0806 | kg/KWh | Electric tab Row 144-154 for Coal Boiler when Inputs tab E710 = ASCC
[8 empty] | Natural gas | ASCC | Internal Combustion Engine |  | 34% | voc | yes | 0.0010714 | kg/KWh | Electric tab Row 144-154 plus Row 188-198 for Natural gas Internal Combustion Engine when Inputs tab E710 = ASCC | Coal | Bituminous | ASCC | Boiler |  | 26% | voc | yes | 3.2812e-05 | kg/KWh | Electric tab Row 144-154 plus Row 188-198 for Coal Boiler when Inputs tab E710 = ASCC
[8 empty] | Natural gas | ASCC | Internal Combustion Engine |  | 34% | co | yes | 0.0036869 | kg/KWh | Electric tab Row 144-154 plus Row 188-198 for Natural gas Internal Combustion Engine when Inputs tab E710 = ASCC | Coal | Bituminous | ASCC | Boiler |  | 26% | co | yes | 0.00011846 | kg/KWh | Electric tab Row 144-154 plus Row 188-198 for Coal Boiler when Inputs tab E710 = ASCC
[8 empty] | Natural gas | ASCC | Internal Combustion Engine |  | 34% | nox | yes | 0.0029745 | kg/KWh | Electric tab Row 144-154 plus Row 188-198 for Natural gas Internal Combustion Engine when Inputs tab E710 = ASCC | Coal | Bituminous | ASCC | Boiler |  | 26% | nox | yes | 0.0013388 | kg/KWh | Electric tab Row 144-154 plus Row 188-198 for Coal Boiler when Inputs tab E710 = ASCC
[8 empty] | Natural gas | ASCC | Internal Combustion Engine |  | 34% | pm10 | yes | 0.00045537 | kg/KWh | Electric tab Row 144-154 plus Row 188-198 for Natural gas Internal Combustion Engine when Inputs tab E710 = ASCC | Coal | Bituminous | ASCC | Boiler |  | 26% | pm10 | yes | 0.011888 | kg/KWh | Electric tab Row 144-154 plus Row 188-198 for Coal Boiler when Inputs tab E710 = ASCC
[8 empty] | Natural gas | ASCC | Internal Combustion Engine |  | 34% | pm2.5 | yes | 0.00045522 | kg/KWh | Electric tab Row 144-154 plus Row 188-198 for Natural gas Internal Combustion Engine when Inputs tab E710 = ASCC | Coal | Bituminous | ASCC | Boiler |  | 26% | pm2.5 | yes | 0.0035042 | kg/KWh | Electric tab Row 144-154 plus Row 188-198 for Coal Boiler when Inputs tab E710 = ASCC
[8 empty] | Natural gas | ASCC | Internal Combustion Engine |  | 34% | sox | yes | 7.3825e-06 | kg/KWh | Electric tab Row 144-154 plus Row 188-198 for Natural gas Internal Combustion Engine when Inputs tab E710 = ASCC | Coal | Bituminous | ASCC | Boiler |  | 26% | sox | yes | 0.0042738 | kg/KWh | Electric tab Row 144-154 plus Row 188-198 for Coal Boiler when Inputs tab E710 = ASCC
[8 empty] | Natural gas | ASCC | Internal Combustion Engine |  | 34% | bc | yes | 9.1022e-05 | kg/KWh | Electric tab Row 144-154 plus Row 188-198 for Natural gas Internal Combustion Engine when Inputs tab E710 = ASCC | Coal | Bituminous | ASCC | Boiler |  | 26% | bc | yes | 0.00015068 | kg/KWh | Electric tab Row 144-154 plus Row 188-198 for Coal Boiler when Inputs tab E710 = ASCC
[8 empty] | Natural gas | ASCC | Internal Combustion Engine |  | 34% | oc | yes | 0.00019479 | kg/KWh | Electric tab Row 144-154 plus Row 188-198 for Natural gas Internal Combustion Engine when Inputs tab E710 = ASCC | Coal | Bituminous | ASCC | Boiler |  | 26% | oc | yes | 0.00028383 | kg/KWh | Electric tab Row 144-154 plus Row 188-198 for Coal Boiler when Inputs tab E710 = ASCC
[8 empty] | Natural gas | ASCC | Internal Combustion Engine |  | 34% | ch4 | yes | 1.1293e-05 | kg/KWh | Electric tab Row 144-154 plus Row 188-198 for Natural gas Internal Combustion Engine when Inputs tab E710 = ASCC | Coal | Bituminous | ASCC | Boiler |  | 26% | ch4 | yes | 1.5289e-05 | kg/KWh | Electric tab Row 144-154 plus Row 188-198 for Coal Boiler when Inputs tab E710 = ASCC
[8 empty] | Natural gas | ASCC | Internal Combustion Engine |  | 34% | n2o | yes | 1.1042e-06 | kg/KWh | Electric tab Row 144-154 plus Row 188-198 for Natural gas Internal Combustion Engine when Inputs tab E710 = ASCC | Coal | Bituminous | ASCC | Boiler |  | 26% | n2o | yes | 2.1008e-05 | kg/KWh | Electric tab Row 144-154 plus Row 188-198 for Coal Boiler when Inputs tab E710 = ASCC
[8 empty] | Natural gas | ASCC | Internal Combustion Engine |  | 34% | co2 | yes | 0.58752 | kg/KWh | Electric tab Row 144-154 plus Row 188-198 for Natural gas Internal Combustion Engine when Inputs tab E710 = ASCC | Coal | Bituminous | ASCC | Boiler |  | 26% | co2 | yes | 1.0813 | kg/KWh | Electric tab Row 144-154 plus Row 188-198 for Coal Boiler when Inputs tab E710 = ASCC
[8 empty] | Natural gas | ASCC | Mix | 0%Boiler_35%Gas Turbine_65%Combined Cycle_0%Internal Combustion Engine | 34.9% | natural gas | no | 2.8655 | MJ/MJ | Electric tab Row 138 for Natural gas Mix when Inputs tab E710 = ASCC | Coal | Bituminous | ASCC | IGCC |  | 39% | coal | no | 2.5641 | MJ/MJ | Electric tab Row 138 for Coal IGCC when Inputs tab E710 = ASCC
[8 empty] | Natural gas | ASCC | Mix | 0%Boiler_35%Gas Turbine_65%Combined Cycle_0%Internal Combustion Engine | 34.9% | voc | no | 6.123e-06 | kg/KWh | Electric tab Row 144-154 for Natural gas Mix when Inputs tab E710 = ASCC | Coal | Bituminous | ASCC | IGCC |  | 39% | voc | no | 9e-07 | kg/KWh | Electric tab Row 144-154 for Coal IGCC when Inputs tab E710 = ASCC
[8 empty] | Natural gas | ASCC | Mix | 0%Boiler_35%Gas Turbine_65%Combined Cycle_0%Internal Combustion Engine | 34.9% | co | no | 0.000264 | kg/KWh | Electric tab Row 144-154 for Natural gas Mix when Inputs tab E710 = ASCC | Coal | Bituminous | ASCC | IGCC |  | 39% | co | no | 1.51e-05 | kg/KWh | Electric tab Row 144-154 for Coal IGCC when Inputs tab E710 = ASCC
[8 empty] | Natural gas | ASCC | Mix | 0%Boiler_35%Gas Turbine_65%Combined Cycle_0%Internal Combustion Engine | 34.9% | nox | no | 0.0012768 | kg/KWh | Electric tab Row 144-154 for Natural gas Mix when Inputs tab E710 = ASCC | Coal | Bituminous | ASCC | IGCC |  | 39% | nox | no | 0.000235 | kg/KWh | Electric tab Row 144-154 for Coal IGCC when Inputs tab E710 = ASCC
[8 empty] | Natural gas | ASCC | Mix | 0%Boiler_35%Gas Turbine_65%Combined Cycle_0%Internal Combustion Engine | 34.9% | pm10 | no | 1.3839e-05 | kg/KWh | Electric tab Row 144-154 for Natural gas Mix when Inputs tab E710 = ASCC | Coal | Bituminous | ASCC | IGCC |  | 39% | pm10 | no | 2.84e-05 | kg/KWh | Electric tab Row 144-154 for Coal IGCC when Inputs tab E710 = ASCC
[8 empty] | Natural gas | ASCC | Mix | 0%Boiler_35%Gas Turbine_65%Combined Cycle_0%Internal Combustion Engine | 34.9% | pm2.5 | no | 1.3839e-05 | kg/KWh | Electric tab Row 144-154 for Natural gas Mix when Inputs tab E710 = ASCC | Coal | Bituminous | ASCC | IGCC |  | 39% | pm2.5 | no | 8.27e-06 | kg/KWh | Electric tab Row 144-154 for Coal IGCC when Inputs tab E710 = ASCC
[8 empty] | Natural gas | ASCC | Mix | 0%Boiler_35%Gas Turbine_65%Combined Cycle_0%Internal Combustion Engine | 34.9% | sox | no | 9.735e-06 | kg/KWh | Electric tab Row 144-154 for Natural gas Mix when Inputs tab E710 = ASCC | Coal | Bituminous | ASCC | IGCC |  | 39% | sox | no | 4.91e-06 | kg/KWh | Electric tab Row 144-154 for Coal IGCC when Inputs tab E710 = ASCC
[8 empty] | Natural gas | ASCC | Mix | 0%Boiler_35%Gas Turbine_65%Combined Cycle_0%Internal Combustion Engine | 34.9% | bc | no | 4.0133e-07 | kg/KWh | Electric tab Row 144-154 for Natural gas Mix when Inputs tab E710 = ASCC | Coal | Bituminous | ASCC | IGCC |  | 39% | bc | no | 3.5561e-07 | kg/KWh | Electric tab Row 144-154 for Coal IGCC when Inputs tab E710 = ASCC
[8 empty] | Natural gas | ASCC | Mix | 0%Boiler_35%Gas Turbine_65%Combined Cycle_0%Internal Combustion Engine | 34.9% | oc | no | 9.4105e-06 | kg/KWh | Electric tab Row 144-154 for Natural gas Mix when Inputs tab E710 = ASCC | Coal | Bituminous | ASCC | IGCC |  | 39% | oc | no | 6.6987e-07 | kg/KWh | Electric tab Row 144-154 for Coal IGCC when Inputs tab E710 = ASCC
[8 empty] | Natural gas | ASCC | Mix | 0%Boiler_35%Gas Turbine_65%Combined Cycle_0%Internal Combustion Engine | 34.9% | ch4 | no | 1.2e-05 | kg/KWh | Electric tab Row 144-154 for Natural gas Mix when Inputs tab E710 = ASCC | Coal | Bituminous | ASCC | IGCC |  | 39% | ch4 | no | 9e-06 | kg/KWh | Electric tab Row 144-154 for Coal IGCC when Inputs tab E710 = ASCC
[8 empty] | Natural gas | ASCC | Mix | 0%Boiler_35%Gas Turbine_65%Combined Cycle_0%Internal Combustion Engine | 34.9% | n2o | no | 1e-06 | kg/KWh | Electric tab Row 144-154 for Natural gas Mix when Inputs tab E710 = ASCC | Coal | Bituminous | ASCC | IGCC |  | 39% | n2o | no | 1.35e-05 | kg/KWh | Electric tab Row 144-154 for Coal IGCC when Inputs tab E710 = ASCC
[8 empty] | Natural gas | ASCC | Mix | 0%Boiler_35%Gas Turbine_65%Combined Cycle_0%Internal Combustion Engine | 34.9% | co2 | no | 0.58044 | kg/KWh | Electric tab Row 144-154 for Natural gas Mix when Inputs tab E710 = ASCC | Coal | Bituminous | ASCC | IGCC |  | 39% | co2 | no | 0.72054 | kg/KWh | Electric tab Row 144-154 for Coal IGCC when Inputs tab E710 = ASCC
[8 empty] | Natural gas | ASCC | Mix | 0%Boiler_35%Gas Turbine_65%Combined Cycle_0%Internal Combustion Engine | 34.9% | voc | yes | 6.5608e-06 | kg/KWh | Electric tab Row 144-154 plus Row 188-198 for Natural gas Mix when Inputs tab E710 = ASCC | Coal | Bituminous | ASCC | IGCC |  | 39% | voc | yes | 1.7118e-06 | kg/KWh | Electric tab Row 144-154 plus Row 188-198 for Coal IGCC when Inputs tab E710 = ASCC
[8 empty] | Natural gas | ASCC | Mix | 0%Boiler_35%Gas Turbine_65%Combined Cycle_0%Internal Combustion Engine | 34.9% | co | yes | 0.00026698 | kg/KWh | Electric tab Row 144-154 plus Row 188-198 for Natural gas Mix when Inputs tab E710 = ASCC | Coal | Bituminous | ASCC | IGCC |  | 39% | co | yes | 2.0562e-05 | kg/KWh | Electric tab Row 144-154 plus Row 188-198 for Coal IGCC when Inputs tab E710 = ASCC
[8 empty] | Natural gas | ASCC | Mix | 0%Boiler_35%Gas Turbine_65%Combined Cycle_0%Internal Combustion Engine | 34.9% | nox | yes | 0.0012773 | kg/KWh | Electric tab Row 144-154 plus Row 188-198 for Natural gas Mix when Inputs tab E710 = ASCC | Coal | Bituminous | ASCC | IGCC |  | 39% | nox | yes | 0.00023583 | kg/KWh | Electric tab Row 144-154 plus Row 188-198 for Coal IGCC when Inputs tab E710 = ASCC
[8 empty] | Natural gas | ASCC | Mix | 0%Boiler_35%Gas Turbine_65%Combined Cycle_0%Internal Combustion Engine | 34.9% | pm10 | yes | 1.4105e-05 | kg/KWh | Electric tab Row 144-154 plus Row 188-198 for Natural gas Mix when Inputs tab E710 = ASCC | Coal | Bituminous | ASCC | IGCC |  | 39% | pm10 | yes | 2.8902e-05 | kg/KWh | Electric tab Row 144-154 plus Row 188-198 for Coal IGCC when Inputs tab E710 = ASCC
[8 empty] | Natural gas | ASCC | Mix | 0%Boiler_35%Gas Turbine_65%Combined Cycle_0%Internal Combustion Engine | 34.9% | pm2.5 | yes | 1.3962e-05 | kg/KWh | Electric tab Row 144-154 plus Row 188-198 for Natural gas Mix when Inputs tab E710 = ASCC | Coal | Bituminous | ASCC | IGCC |  | 39% | pm2.5 | yes | 8.5018e-06 | kg/KWh | Electric tab Row 144-154 plus Row 188-198 for Coal IGCC when Inputs tab E710 = ASCC
[8 empty] | Natural gas | ASCC | Mix | 0%Boiler_35%Gas Turbine_65%Combined Cycle_0%Internal Combustion Engine | 34.9% | sox | yes | 1.1218e-05 | kg/KWh | Electric tab Row 144-154 plus Row 188-198 for Natural gas Mix when Inputs tab E710 = ASCC | Coal | Bituminous | ASCC | IGCC |  | 39% | sox | yes | 7.7386e-06 | kg/KWh | Electric tab Row 144-154 plus Row 188-198 for Coal IGCC when Inputs tab E710 = ASCC
[8 empty] | Natural gas | ASCC | Mix | 0%Boiler_35%Gas Turbine_65%Combined Cycle_0%Internal Combustion Engine | 34.9% | bc | yes | 4.0356e-07 | kg/KWh | Electric tab Row 144-154 plus Row 188-198 for Natural gas Mix when Inputs tab E710 = ASCC | Coal | Bituminous | ASCC | IGCC |  | 39% | bc | yes | 3.5993e-07 | kg/KWh | Electric tab Row 144-154 plus Row 188-198 for Coal IGCC when Inputs tab E710 = ASCC
[8 empty] | Natural gas | ASCC | Mix | 0%Boiler_35%Gas Turbine_65%Combined Cycle_0%Internal Combustion Engine | 34.9% | oc | yes | 9.4155e-06 | kg/KWh | Electric tab Row 144-154 plus Row 188-198 for Natural gas Mix when Inputs tab E710 = ASCC | Coal | Bituminous | ASCC | IGCC |  | 39% | oc | yes | 6.7934e-07 | kg/KWh | Electric tab Row 144-154 plus Row 188-198 for Coal IGCC when Inputs tab E710 = ASCC
[8 empty] | Natural gas | ASCC | Mix | 0%Boiler_35%Gas Turbine_65%Combined Cycle_0%Internal Combustion Engine | 34.9% | ch4 | yes | 1.2693e-05 | kg/KWh | Electric tab Row 144-154 plus Row 188-198 for Natural gas Mix when Inputs tab E710 = ASCC | Coal | Bituminous | ASCC | IGCC |  | 39% | ch4 | yes | 1.0289e-05 | kg/KWh | Electric tab Row 144-154 plus Row 188-198 for Coal IGCC when Inputs tab E710 = ASCC
[8 empty] | Natural gas | ASCC | Mix | 0%Boiler_35%Gas Turbine_65%Combined Cycle_0%Internal Combustion Engine | 34.9% | n2o | yes | 1.0042e-06 | kg/KWh | Electric tab Row 144-154 plus Row 188-198 for Natural gas Mix when Inputs tab E710 = ASCC | Coal | Bituminous | ASCC | IGCC |  | 39% | n2o | yes | 1.3508e-05 | kg/KWh | Electric tab Row 144-154 plus Row 188-198 for Coal IGCC when Inputs tab E710 = ASCC
[8 empty] | Natural gas | ASCC | Mix | 0%Boiler_35%Gas Turbine_65%Combined Cycle_0%Internal Combustion Engine | 34.9% | co2 | yes | 0.58086 | kg/KWh | Electric tab Row 144-154 plus Row 188-198 for Natural gas Mix when Inputs tab E710 = ASCC | Coal | Bituminous | ASCC | IGCC |  | 39% | co2 | yes | 0.72119 | kg/KWh | Electric tab Row 144-154 plus Row 188-198 for Coal IGCC when Inputs tab E710 = ASCC
[18 empty] | Coal | Bituminous | ASCC | Mix | 100%Boiler_0%IGCC | 26% | coal | no | 3.8462 | MJ/MJ | Electric tab Row 138 for Coal Mix when Inputs tab E710 = ASCC
[18 empty] | Coal | Bituminous | ASCC | Mix | 100%Boiler_0%IGCC | 26% | voc | no | 3.2e-05 | kg/KWh | Electric tab Row 144-154 for Coal Mix when Inputs tab E710 = ASCC
[18 empty] | Coal | Bituminous | ASCC | Mix | 100%Boiler_0%IGCC | 26% | co | no | 0.000113 | kg/KWh | Electric tab Row 144-154 for Coal Mix when Inputs tab E710 = ASCC
[18 empty] | Coal | Bituminous | ASCC | Mix | 100%Boiler_0%IGCC | 26% | nox | no | 0.001338 | kg/KWh | Electric tab Row 144-154 for Coal Mix when Inputs tab E710 = ASCC
[18 empty] | Coal | Bituminous | ASCC | Mix | 100%Boiler_0%IGCC | 26% | pm10 | no | 0.011887 | kg/KWh | Electric tab Row 144-154 for Coal Mix when Inputs tab E710 = ASCC
[18 empty] | Coal | Bituminous | ASCC | Mix | 100%Boiler_0%IGCC | 26% | pm2.5 | no | 0.003504 | kg/KWh | Electric tab Row 144-154 for Coal Mix when Inputs tab E710 = ASCC
[18 empty] | Coal | Bituminous | ASCC | Mix | 100%Boiler_0%IGCC | 26% | sox | no | 0.004271 | kg/KWh | Electric tab Row 144-154 for Coal Mix when Inputs tab E710 = ASCC
[18 empty] | Coal | Bituminous | ASCC | Mix | 100%Boiler_0%IGCC | 26% | bc | no | 0.00015067 | kg/KWh | Electric tab Row 144-154 for Coal Mix when Inputs tab E710 = ASCC
[18 empty] | Coal | Bituminous | ASCC | Mix | 100%Boiler_0%IGCC | 26% | oc | no | 0.00028382 | kg/KWh | Electric tab Row 144-154 for Coal Mix when Inputs tab E710 = ASCC
[18 empty] | Coal | Bituminous | ASCC | Mix | 100%Boiler_0%IGCC | 26% | ch4 | no | 1.4e-05 | kg/KWh | Electric tab Row 144-154 for Coal Mix when Inputs tab E710 = ASCC
[18 empty] | Coal | Bituminous | ASCC | Mix | 100%Boiler_0%IGCC | 26% | n2o | no | 2.1e-05 | kg/KWh | Electric tab Row 144-154 for Coal Mix when Inputs tab E710 = ASCC
[18 empty] | Coal | Bituminous | ASCC | Mix | 100%Boiler_0%IGCC | 26% | co2 | no | 1.0806 | kg/KWh | Electric tab Row 144-154 for Coal Mix when Inputs tab E710 = ASCC
[18 empty] | Coal | Bituminous | ASCC | Mix | 100%Boiler_0%IGCC | 26% | voc | yes | 3.2812e-05 | kg/KWh | Electric tab Row 144-154 plus Row 188-198 for Coal Mix when Inputs tab E710 = ASCC
[18 empty] | Coal | Bituminous | ASCC | Mix | 100%Boiler_0%IGCC | 26% | co | yes | 0.00011846 | kg/KWh | Electric tab Row 144-154 plus Row 188-198 for Coal Mix when Inputs tab E710 = ASCC
[18 empty] | Coal | Bituminous | ASCC | Mix | 100%Boiler_0%IGCC | 26% | nox | yes | 0.0013388 | kg/KWh | Electric tab Row 144-154 plus Row 188-198 for Coal Mix when Inputs tab E710 = ASCC
[18 empty] | Coal | Bituminous | ASCC | Mix | 100%Boiler_0%IGCC | 26% | pm10 | yes | 0.011888 | kg/KWh | Electric tab Row 144-154 plus Row 188-198 for Coal Mix when Inputs tab E710 = ASCC
[18 empty] | Coal | Bituminous | ASCC | Mix | 100%Boiler_0%IGCC | 26% | pm2.5 | yes | 0.0035042 | kg/KWh | Electric tab Row 144-154 plus Row 188-198 for Coal Mix when Inputs tab E710 = ASCC
[18 empty] | Coal | Bituminous | ASCC | Mix | 100%Boiler_0%IGCC | 26% | sox | yes | 0.0042738 | kg/KWh | Electric tab Row 144-154 plus Row 188-198 for Coal Mix when Inputs tab E710 = ASCC
[18 empty] | Coal | Bituminous | ASCC | Mix | 100%Boiler_0%IGCC | 26% | bc | yes | 0.00015068 | kg/KWh | Electric tab Row 144-154 plus Row 188-198 for Coal Mix when Inputs tab E710 = ASCC
[18 empty] | Coal | Bituminous | ASCC | Mix | 100%Boiler_0%IGCC | 26% | oc | yes | 0.00028383 | kg/KWh | Electric tab Row 144-154 plus Row 188-198 for Coal Mix when Inputs tab E710 = ASCC
[18 empty] | Coal | Bituminous | ASCC | Mix | 100%Boiler_0%IGCC | 26% | ch4 | yes | 1.5289e-05 | kg/KWh | Electric tab Row 144-154 plus Row 188-198 for Coal Mix when Inputs tab E710 = ASCC
[18 empty] | Coal | Bituminous | ASCC | Mix | 100%Boiler_0%IGCC | 26% | n2o | yes | 2.1008e-05 | kg/KWh | Electric tab Row 144-154 plus Row 188-198 for Coal Mix when Inputs tab E710 = ASCC
[18 empty] | Coal | Bituminous | ASCC | Mix | 100%Boiler_0%IGCC | 26% | co2 | yes | 1.0813 | kg/KWh | Electric tab Row 144-154 plus Row 188-198 for Coal Mix when Inputs tab E710 = ASCC
[18 empty] | Coal | Subbituminous | ASCC | Boiler |  | 26% | coal | no | 3.8462 | MJ/MJ | Electric tab Row 138 for Coal Boiler when Inputs tab E710 = ASCC
[18 empty] | Coal | Subbituminous | ASCC | Boiler |  | 26% | voc | no | 3.2e-05 | kg/KWh | Electric tab Row 144-154 for Coal Boiler when Inputs tab E710 = ASCC
[18 empty] | Coal | Subbituminous | ASCC | Boiler |  | 26% | co | no | 0.000113 | kg/KWh | Electric tab Row 144-154 for Coal Boiler when Inputs tab E710 = ASCC
[18 empty] | Coal | Subbituminous | ASCC | Boiler |  | 26% | nox | no | 0.001338 | kg/KWh | Electric tab Row 144-154 for Coal Boiler when Inputs tab E710 = ASCC
[18 empty] | Coal | Subbituminous | ASCC | Boiler |  | 26% | pm10 | no | 0.011887 | kg/KWh | Electric tab Row 144-154 for Coal Boiler when Inputs tab E710 = ASCC
[18 empty] | Coal | Subbituminous | ASCC | Boiler |  | 26% | pm2.5 | no | 0.003504 | kg/KWh | Electric tab Row 144-154 for Coal Boiler when Inputs tab E710 = ASCC
[18 empty] | Coal | Subbituminous | ASCC | Boiler |  | 26% | sox | no | 0.004271 | kg/KWh | Electric tab Row 144-154 for Coal Boiler when Inputs tab E710 = ASCC
[18 empty] | Coal | Subbituminous | ASCC | Boiler |  | 26% | bc | no | 0.00015067 | kg/KWh | Electric tab Row 144-154 for Coal Boiler when Inputs tab E710 = ASCC
[18 empty] | Coal | Subbituminous | ASCC | Boiler |  | 26% | oc | no | 0.00028382 | kg/KWh | Electric tab Row 144-154 for Coal Boiler when Inputs tab E710 = ASCC
[18 empty] | Coal | Subbituminous | ASCC | Boiler |  | 26% | ch4 | no | 1.4e-05 | kg/KWh | Electric tab Row 144-154 for Coal Boiler when Inputs tab E710 = ASCC
[18 empty] | Coal | Subbituminous | ASCC | Boiler |  | 26% | n2o | no | 2.1e-05 | kg/KWh | Electric tab Row 144-154 for Coal Boiler when Inputs tab E710 = ASCC
[18 empty] | Coal | Subbituminous | ASCC | Boiler |  | 26% | co2 | no | 1.7333 | kg/KWh | Electric tab Row 144-154 for Coal Boiler when Inputs tab E710 = ASCC
[18 empty] | Coal | Subbituminous | ASCC | Boiler |  | 26% | voc | yes | 3.2812e-05 | kg/KWh | Electric tab Row 144-154 plus Row 188-198 for Coal Boiler when Inputs tab E710 = ASCC
[18 empty] | Coal | Subbituminous | ASCC | Boiler |  | 26% | co | yes | 0.00011846 | kg/KWh | Electric tab Row 144-154 plus Row 188-198 for Coal Boiler when Inputs tab E710 = ASCC
[18 empty] | Coal | Subbituminous | ASCC | Boiler |  | 26% | nox | yes | 0.0013388 | kg/KWh | Electric tab Row 144-154 plus Row 188-198 for Coal Boiler when Inputs tab E710 = ASCC
[18 empty] | Coal | Subbituminous | ASCC | Boiler |  | 26% | pm10 | yes | 0.011888 | kg/KWh | Electric tab Row 144-154 plus Row 188-198 for Coal Boiler when Inputs tab E710 = ASCC
[18 empty] | Coal | Subbituminous | ASCC | Boiler |  | 26% | pm2.5 | yes | 0.0035042 | kg/KWh | Electric tab Row 144-154 plus Row 188-198 for Coal Boiler when Inputs tab E710 = ASCC
[18 empty] | Coal | Subbituminous | ASCC | Boiler |  | 26% | sox | yes | 0.0042738 | kg/KWh | Electric tab Row 144-154 plus Row 188-198 for Coal Boiler when Inputs tab E710 = ASCC
[18 empty] | Coal | Subbituminous | ASCC | Boiler |  | 26% | bc | yes | 0.00015068 | kg/KWh | Electric tab Row 144-154 plus Row 188-198 for Coal Boiler when Inputs tab E710 = ASCC
[18 empty] | Coal | Subbituminous | ASCC | Boiler |  | 26% | oc | yes | 0.00028383 | kg/KWh | Electric tab Row 144-154 plus Row 188-198 for Coal Boiler when Inputs tab E710 = ASCC
[18 empty] | Coal | Subbituminous | ASCC | Boiler |  | 26% | ch4 | yes | 1.5289e-05 | kg/KWh | Electric tab Row 144-154 plus Row 188-198 for Coal Boiler when Inputs tab E710 = ASCC
[18 empty] | Coal | Subbituminous | ASCC | Boiler |  | 26% | n2o | yes | 2.1008e-05 | kg/KWh | Electric tab Row 144-154 plus Row 188-198 for Coal Boiler when Inputs tab E710 = ASCC
[18 empty] | Coal | Subbituminous | ASCC | Boiler |  | 26% | co2 | yes | 1.7344 | kg/KWh | Electric tab Row 144-154 plus Row 188-198 for Coal Boiler when Inputs tab E710 = ASCC
[18 empty] | Coal | Subbituminous | ASCC | IGCC |  | 39% | coal | no | 2.5641 | MJ/MJ | Electric tab Row 138 for Coal IGCC when Inputs tab E710 =
[18 empty] | Coal | Subbituminous | ASCC | IGCC |  | 39% | voc | no | 9e-07 | kg/KWh | Electric tab Row 144-154 for Coal IGCC when Inputs tab E710 =
[18 empty] | Coal | Subbituminous | ASCC | IGCC |  | 39% | co | no | 1.51e-05 | kg/KWh | Electric tab Row 144-154 for Coal IGCC when Inputs tab E710 =
[18 empty] | Coal | Subbituminous | ASCC | IGCC |  | 39% | nox | no | 0.000235 | kg/KWh | Electric tab Row 144-154 for Coal IGCC when Inputs tab E710 =
[18 empty] | Coal | Subbituminous | ASCC | IGCC |  | 39% | pm10 | no | 2.84e-05 | kg/KWh | Electric tab Row 144-154 for Coal IGCC when Inputs tab E710 =
[18 empty] | Coal | Subbituminous | ASCC | IGCC |  | 39% | pm2.5 | no | 8.27e-06 | kg/KWh | Electric tab Row 144-154 for Coal IGCC when Inputs tab E710 =
[18 empty] | Coal | Subbituminous | ASCC | IGCC |  | 39% | sox | no | 4.91e-06 | kg/KWh | Electric tab Row 144-154 for Coal IGCC when Inputs tab E710 =
[18 empty] | Coal | Subbituminous | ASCC | IGCC |  | 39% | bc | no | 3.5561e-07 | kg/KWh | Electric tab Row 144-154 for Coal IGCC when Inputs tab E710 =
[18 empty] | Coal | Subbituminous | ASCC | IGCC |  | 39% | oc | no | 6.6987e-07 | kg/KWh | Electric tab Row 144-154 for Coal IGCC when Inputs tab E710 =
[18 empty] | Coal | Subbituminous | ASCC | IGCC |  | 39% | ch4 | no | 9e-06 | kg/KWh | Electric tab Row 144-154 for Coal IGCC when Inputs tab E710 =
[18 empty] | Coal | Subbituminous | ASCC | IGCC |  | 39% | n2o | no | 1.35e-05 | kg/KWh | Electric tab Row 144-154 for Coal IGCC when Inputs tab E710 =
[18 empty] | Coal | Subbituminous | ASCC | IGCC |  | 39% | co2 | no | 1.1557 | kg/KWh | Electric tab Row 144-154 for Coal IGCC when Inputs tab E710 =
[18 empty] | Coal | Subbituminous | ASCC | IGCC |  | 39% | voc | yes | 1.7118e-06 | kg/KWh | Electric tab Row 144-154 plus Row 188-198 for Coal IGCC when Inputs tab E710 =
[18 empty] | Coal | Subbituminous | ASCC | IGCC |  | 39% | co | yes | 2.0562e-05 | kg/KWh | Electric tab Row 144-154 plus Row 188-198 for Coal IGCC when Inputs tab E710 =
[18 empty] | Coal | Subbituminous | ASCC | IGCC |  | 39% | nox | yes | 0.00023583 | kg/KWh | Electric tab Row 144-154 plus Row 188-198 for Coal IGCC when Inputs tab E710 =
[18 empty] | Coal | Subbituminous | ASCC | IGCC |  | 39% | pm10 | yes | 2.8902e-05 | kg/KWh | Electric tab Row 144-154 plus Row 188-198 for Coal IGCC when Inputs tab E710 =
[18 empty] | Coal | Subbituminous | ASCC | IGCC |  | 39% | pm2.5 | yes | 8.5018e-06 | kg/KWh | Electric tab Row 144-154 plus Row 188-198 for Coal IGCC when Inputs tab E710 =
[18 empty] | Coal | Subbituminous | ASCC | IGCC |  | 39% | sox | yes | 7.7386e-06 | kg/KWh | Electric tab Row 144-154 plus Row 188-198 for Coal IGCC when Inputs tab E710 =
[18 empty] | Coal | Subbituminous | ASCC | IGCC |  | 39% | bc | yes | 3.5993e-07 | kg/KWh | Electric tab Row 144-154 plus Row 188-198 for Coal IGCC when Inputs tab E710 =
[18 empty] | Coal | Subbituminous | ASCC | IGCC |  | 39% | oc | yes | 6.7934e-07 | kg/KWh | Electric tab Row 144-154 plus Row 188-198 for Coal IGCC when Inputs tab E710 =
[18 empty] | Coal | Subbituminous | ASCC | IGCC |  | 39% | ch4 | yes | 1.0289e-05 | kg/KWh | Electric tab Row 144-154 plus Row 188-198 for Coal IGCC when Inputs tab E710 =
[18 empty] | Coal | Subbituminous | ASCC | IGCC |  | 39% | n2o | yes | 1.3508e-05 | kg/KWh | Electric tab Row 144-154 plus Row 188-198 for Coal IGCC when Inputs tab E710 =
[18 empty] | Coal | Subbituminous | ASCC | IGCC |  | 39% | co2 | yes | 1.1568 | kg/KWh | Electric tab Row 144-154 plus Row 188-198 for Coal IGCC when Inputs tab E710 =
[18 empty] | Coal | Subbituminous | ASCC | Mix | 100%Boiler_0%IGCC | 26% | coal | no | 3.8462 | MJ/MJ | Electric tab Row 138 for Coal Mix when Inputs tab E710 =
[18 empty] | Coal | Subbituminous | ASCC | Mix | 100%Boiler_0%IGCC | 26% | voc | no | 3.2e-05 | kg/KWh | Electric tab Row 144-154 for Coal Mix when Inputs tab E710 =
[18 empty] | Coal | Subbituminous | ASCC | Mix | 100%Boiler_0%IGCC | 26% | co | no | 0.000113 | kg/KWh | Electric tab Row 144-154 for Coal Mix when Inputs tab E710 =
[18 empty] | Coal | Subbituminous | ASCC | Mix | 100%Boiler_0%IGCC | 26% | nox | no | 0.001338 | kg/KWh | Electric tab Row 144-154 for Coal Mix when Inputs tab E710 =
[18 empty] | Coal | Subbituminous | ASCC | Mix | 100%Boiler_0%IGCC | 26% | pm10 | no | 0.011887 | kg/KWh | Electric tab Row 144-154 for Coal Mix when Inputs tab E710 =
[18 empty] | Coal | Subbituminous | ASCC | Mix | 100%Boiler_0%IGCC | 26% | pm2.5 | no | 0.003504 | kg/KWh | Electric tab Row 144-154 for Coal Mix when Inputs tab E710 =
[18 empty] | Coal | Subbituminous | ASCC | Mix | 100%Boiler_0%IGCC | 26% | sox | no | 0.004271 | kg/KWh | Electric tab Row 144-154 for Coal Mix when Inputs tab E710 =
[18 empty] | Coal | Subbituminous | ASCC | Mix | 100%Boiler_0%IGCC | 26% | bc | no | 0.00015067 | kg/KWh | Electric tab Row 144-154 for Coal Mix when Inputs tab E710 =
[18 empty] | Coal | Subbituminous | ASCC | Mix | 100%Boiler_0%IGCC | 26% | oc | no | 0.00028382 | kg/KWh | Electric tab Row 144-154 for Coal Mix when Inputs tab E710 =
[18 empty] | Coal | Subbituminous | ASCC | Mix | 100%Boiler_0%IGCC | 26% | ch4 | no | 1.4e-05 | kg/KWh | Electric tab Row 144-154 for Coal Mix when Inputs tab E710 =
[18 empty] | Coal | Subbituminous | ASCC | Mix | 100%Boiler_0%IGCC | 26% | n2o | no | 2.1e-05 | kg/KWh | Electric tab Row 144-154 for Coal Mix when Inputs tab E710 =
[18 empty] | Coal | Subbituminous | ASCC | Mix | 100%Boiler_0%IGCC | 26% | co2 | no | 1.7333 | kg/KWh | Electric tab Row 144-154 for Coal Mix when Inputs tab E710 =
[18 empty] | Coal | Subbituminous | ASCC | Mix | 100%Boiler_0%IGCC | 26% | voc | yes | 3.2812e-05 | kg/KWh | Electric tab Row 144-154 plus Row 188-198 for Coal Mix when Inputs tab E710 =
[18 empty] | Coal | Subbituminous | ASCC | Mix | 100%Boiler_0%IGCC | 26% | co | yes | 0.00011846 | kg/KWh | Electric tab Row 144-154 plus Row 188-198 for Coal Mix when Inputs tab E710 =
[18 empty] | Coal | Subbituminous | ASCC | Mix | 100%Boiler_0%IGCC | 26% | nox | yes | 0.0013388 | kg/KWh | Electric tab Row 144-154 plus Row 188-198 for Coal Mix when Inputs tab E710 =
[18 empty] | Coal | Subbituminous | ASCC | Mix | 100%Boiler_0%IGCC | 26% | pm10 | yes | 0.011888 | kg/KWh | Electric tab Row 144-154 plus Row 188-198 for Coal Mix when Inputs tab E710 =
[18 empty] | Coal | Subbituminous | ASCC | Mix | 100%Boiler_0%IGCC | 26% | pm2.5 | yes | 0.0035042 | kg/KWh | Electric tab Row 144-154 plus Row 188-198 for Coal Mix when Inputs tab E710 =
[18 empty] | Coal | Subbituminous | ASCC | Mix | 100%Boiler_0%IGCC | 26% | sox | yes | 0.0042738 | kg/KWh | Electric tab Row 144-154 plus Row 188-198 for Coal Mix when Inputs tab E710 =
[18 empty] | Coal | Subbituminous | ASCC | Mix | 100%Boiler_0%IGCC | 26% | bc | yes | 0.00015068 | kg/KWh | Electric tab Row 144-154 plus Row 188-198 for Coal Mix when Inputs tab E710 =
[18 empty] | Coal | Subbituminous | ASCC | Mix | 100%Boiler_0%IGCC | 26% | oc | yes | 0.00028383 | kg/KWh | Electric tab Row 144-154 plus Row 188-198 for Coal Mix when Inputs tab E710 =
[18 empty] | Coal | Subbituminous | ASCC | Mix | 100%Boiler_0%IGCC | 26% | ch4 | yes | 1.5289e-05 | kg/KWh | Electric tab Row 144-154 plus Row 188-198 for Coal Mix when Inputs tab E710 =
[18 empty] | Coal | Subbituminous | ASCC | Mix | 100%Boiler_0%IGCC | 26% | n2o | yes | 2.1008e-05 | kg/KWh | Electric tab Row 144-154 plus Row 188-198 for Coal Mix when Inputs tab E710 =
[18 empty] | Coal | Subbituminous | ASCC | Mix | 100%Boiler_0%IGCC | 26% | co2 | yes | 1.7344 | kg/KWh | Electric tab Row 144-154 plus Row 188-198 for Coal Mix when Inputs tab E710 =
[18 empty] | Coal | Lignite | ASCC | Boiler |  | 26% | coal | no | 3.8462 | MJ/MJ | Electric tab Row 138 for Coal Boiler when Inputs tab E710 = ASCC
[18 empty] | Coal | Lignite | ASCC | Boiler |  | 26% | voc | no | 3.2e-05 | kg/KWh | Electric tab Row 144-154 for Coal Boiler when Inputs tab E710 = ASCC
[18 empty] | Coal | Lignite | ASCC | Boiler |  | 26% | co | no | 0.000113 | kg/KWh | Electric tab Row 144-154 for Coal Boiler when Inputs tab E710 = ASCC
[18 empty] | Coal | Lignite | ASCC | Boiler |  | 26% | nox | no | 0.001338 | kg/KWh | Electric tab Row 144-154 for Coal Boiler when Inputs tab E710 = ASCC
[18 empty] | Coal | Lignite | ASCC | Boiler |  | 26% | pm10 | no | 0.011887 | kg/KWh | Electric tab Row 144-154 for Coal Boiler when Inputs tab E710 = ASCC
[18 empty] | Coal | Lignite | ASCC | Boiler |  | 26% | pm2.5 | no | 0.003504 | kg/KWh | Electric tab Row 144-154 for Coal Boiler when Inputs tab E710 = ASCC
[18 empty] | Coal | Lignite | ASCC | Boiler |  | 26% | sox | no | 0.004271 | kg/KWh | Electric tab Row 144-154 for Coal Boiler when Inputs tab E710 = ASCC
[18 empty] | Coal | Lignite | ASCC | Boiler |  | 26% | bc | no | 0.00015067 | kg/KWh | Electric tab Row 144-154 for Coal Boiler when Inputs tab E710 = ASCC
[18 empty] | Coal | Lignite | ASCC | Boiler |  | 26% | oc | no | 0.00028382 | kg/KWh | Electric tab Row 144-154 for Coal Boiler when Inputs tab E710 = ASCC
[18 empty] | Coal | Lignite | ASCC | Boiler |  | 26% | ch4 | no | 1.4e-05 | kg/KWh | Electric tab Row 144-154 for Coal Boiler when Inputs tab E710 = ASCC
[18 empty] | Coal | Lignite | ASCC | Boiler |  | 26% | n2o | no | 2.1e-05 | kg/KWh | Electric tab Row 144-154 for Coal Boiler when Inputs tab E710 = ASCC
[18 empty] | Coal | Lignite | ASCC | Boiler |  | 26% | co2 | no | 2.8221 | kg/KWh | Electric tab Row 144-154 for Coal Boiler when Inputs tab E710 = ASCC
[18 empty] | Coal | Lignite | ASCC | Boiler |  | 26% | voc | yes | 3.2812e-05 | kg/KWh | Electric tab Row 144-154 plus Row 188-198 for Coal Boiler when Inputs tab E710 = ASCC
[18 empty] | Coal | Lignite | ASCC | Boiler |  | 26% | co | yes | 0.00011846 | kg/KWh | Electric tab Row 144-154 plus Row 188-198 for Coal Boiler when Inputs tab E710 = ASCC
[18 empty] | Coal | Lignite | ASCC | Boiler |  | 26% | nox | yes | 0.0013388 | kg/KWh | Electric tab Row 144-154 plus Row 188-198 for Coal Boiler when Inputs tab E710 = ASCC
[18 empty] | Coal | Lignite | ASCC | Boiler |  | 26% | pm10 | yes | 0.011888 | kg/KWh | Electric tab Row 144-154 plus Row 188-198 for Coal Boiler when Inputs tab E710 = ASCC
[18 empty] | Coal | Lignite | ASCC | Boiler |  | 26% | pm2.5 | yes | 0.0035042 | kg/KWh | Electric tab Row 144-154 plus Row 188-198 for Coal Boiler when Inputs tab E710 = ASCC
[18 empty] | Coal | Lignite | ASCC | Boiler |  | 26% | sox | yes | 0.0042738 | kg/KWh | Electric tab Row 144-154 plus Row 188-198 for Coal Boiler when Inputs tab E710 = ASCC
[18 empty] | Coal | Lignite | ASCC | Boiler |  | 26% | bc | yes | 0.00015068 | kg/KWh | Electric tab Row 144-154 plus Row 188-198 for Coal Boiler when Inputs tab E710 = ASCC
[18 empty] | Coal | Lignite | ASCC | Boiler |  | 26% | oc | yes | 0.00028383 | kg/KWh | Electric tab Row 144-154 plus Row 188-198 for Coal Boiler when Inputs tab E710 = ASCC
[18 empty] | Coal | Lignite | ASCC | Boiler |  | 26% | ch4 | yes | 1.5289e-05 | kg/KWh | Electric tab Row 144-154 plus Row 188-198 for Coal Boiler when Inputs tab E710 = ASCC
[18 empty] | Coal | Lignite | ASCC | Boiler |  | 26% | n2o | yes | 2.1008e-05 | kg/KWh | Electric tab Row 144-154 plus Row 188-198 for Coal Boiler when Inputs tab E710 = ASCC
[18 empty] | Coal | Lignite | ASCC | Boiler |  | 26% | co2 | yes | 2.8238 | kg/KWh | Electric tab Row 144-154 plus Row 188-198 for Coal Boiler when Inputs tab E710 = ASCC
[18 empty] | Coal | Lignite | ASCC | IGCC |  | 39% | coal | no | 2.5641 | MJ/MJ | Electric tab Row 138 for Coal IGCC when Inputs tab E710 = ASCC
[18 empty] | Coal | Lignite | ASCC | IGCC |  | 39% | voc | no | 9e-07 | kg/KWh | Electric tab Row 144-154 for Coal IGCC when Inputs tab E710 = ASCC
[18 empty] | Coal | Lignite | ASCC | IGCC |  | 39% | co | no | 1.51e-05 | kg/KWh | Electric tab Row 144-154 for Coal IGCC when Inputs tab E710 = ASCC
[18 empty] | Coal | Lignite | ASCC | IGCC |  | 39% | nox | no | 0.000235 | kg/KWh | Electric tab Row 144-154 for Coal IGCC when Inputs tab E710 = ASCC
[18 empty] | Coal | Lignite | ASCC | IGCC |  | 39% | pm10 | no | 2.84e-05 | kg/KWh | Electric tab Row 144-154 for Coal IGCC when Inputs tab E710 = ASCC
[18 empty] | Coal | Lignite | ASCC | IGCC |  | 39% | pm2.5 | no | 8.27e-06 | kg/KWh | Electric tab Row 144-154 for Coal IGCC when Inputs tab E710 = ASCC
[18 empty] | Coal | Lignite | ASCC | IGCC |  | 39% | sox | no | 4.91e-06 | kg/KWh | Electric tab Row 144-154 for Coal IGCC when Inputs tab E710 = ASCC
[18 empty] | Coal | Lignite | ASCC | IGCC |  | 39% | bc | no | 3.5561e-07 | kg/KWh | Electric tab Row 144-154 for Coal IGCC when Inputs tab E710 = ASCC
[18 empty] | Coal | Lignite | ASCC | IGCC |  | 39% | oc | no | 6.6987e-07 | kg/KWh | Electric tab Row 144-154 for Coal IGCC when Inputs tab E710 = ASCC
[18 empty] | Coal | Lignite | ASCC | IGCC |  | 39% | ch4 | no | 9e-06 | kg/KWh | Electric tab Row 144-154 for Coal IGCC when Inputs tab E710 = ASCC
[18 empty] | Coal | Lignite | ASCC | IGCC |  | 39% | n2o | no | 1.35e-05 | kg/KWh | Electric tab Row 144-154 for Coal IGCC when Inputs tab E710 = ASCC
[18 empty] | Coal | Lignite | ASCC | IGCC |  | 39% | co2 | no | 1.8817 | kg/KWh | Electric tab Row 144-154 for Coal IGCC when Inputs tab E710 = ASCC
[18 empty] | Coal | Lignite | ASCC | IGCC |  | 39% | voc | yes | 1.7118e-06 | kg/KWh | Electric tab Row 144-154 plus Row 188-198 for Coal IGCC when Inputs tab E710 = ASCC
[18 empty] | Coal | Lignite | ASCC | IGCC |  | 39% | co | yes | 2.0562e-05 | kg/KWh | Electric tab Row 144-154 plus Row 188-198 for Coal IGCC when Inputs tab E710 = ASCC
[18 empty] | Coal | Lignite | ASCC | IGCC |  | 39% | nox | yes | 0.00023583 | kg/KWh | Electric tab Row 144-154 plus Row 188-198 for Coal IGCC when Inputs tab E710 = ASCC
[18 empty] | Coal | Lignite | ASCC | IGCC |  | 39% | pm10 | yes | 2.8902e-05 | kg/KWh | Electric tab Row 144-154 plus Row 188-198 for Coal IGCC when Inputs tab E710 = ASCC
[18 empty] | Coal | Lignite | ASCC | IGCC |  | 39% | pm2.5 | yes | 8.5018e-06 | kg/KWh | Electric tab Row 144-154 plus Row 188-198 for Coal IGCC when Inputs tab E710 = ASCC
[18 empty] | Coal | Lignite | ASCC | IGCC |  | 39% | sox | yes | 7.7386e-06 | kg/KWh | Electric tab Row 144-154 plus Row 188-198 for Coal IGCC when Inputs tab E710 = ASCC
[18 empty] | Coal | Lignite | ASCC | IGCC |  | 39% | bc | yes | 3.5993e-07 | kg/KWh | Electric tab Row 144-154 plus Row 188-198 for Coal IGCC when Inputs tab E710 = ASCC
[18 empty] | Coal | Lignite | ASCC | IGCC |  | 39% | oc | yes | 6.7934e-07 | kg/KWh | Electric tab Row 144-154 plus Row 188-198 for Coal IGCC when Inputs tab E710 = ASCC
[18 empty] | Coal | Lignite | ASCC | IGCC |  | 39% | ch4 | yes | 1.0289e-05 | kg/KWh | Electric tab Row 144-154 plus Row 188-198 for Coal IGCC when Inputs tab E710 = ASCC
[18 empty] | Coal | Lignite | ASCC | IGCC |  | 39% | n2o | yes | 1.3508e-05 | kg/KWh | Electric tab Row 144-154 plus Row 188-198 for Coal IGCC when Inputs tab E710 = ASCC
[18 empty] | Coal | Lignite | ASCC | IGCC |  | 39% | co2 | yes | 1.8834 | kg/KWh | Electric tab Row 144-154 plus Row 188-198 for Coal IGCC when Inputs tab E710 = ASCC
[18 empty] | Coal | Lignite | ASCC | Mix | 100%Boiler_0%IGCC | 26% | coal | no | 3.8462 | MJ/MJ | Electric tab Row 138 for Coal Mix when Inputs tab E710 = ASCC
[18 empty] | Coal | Lignite | ASCC | Mix | 100%Boiler_0%IGCC | 26% | voc | no | 3.2e-05 | kg/KWh | Electric tab Row 144-154 for Coal Mix when Inputs tab E710 = ASCC
[18 empty] | Coal | Lignite | ASCC | Mix | 100%Boiler_0%IGCC | 26% | co | no | 0.000113 | kg/KWh | Electric tab Row 144-154 for Coal Mix when Inputs tab E710 = ASCC
[18 empty] | Coal | Lignite | ASCC | Mix | 100%Boiler_0%IGCC | 26% | nox | no | 0.001338 | kg/KWh | Electric tab Row 144-154 for Coal Mix when Inputs tab E710 = ASCC
[18 empty] | Coal | Lignite | ASCC | Mix | 100%Boiler_0%IGCC | 26% | pm10 | no | 0.011887 | kg/KWh | Electric tab Row 144-154 for Coal Mix when Inputs tab E710 = ASCC
[18 empty] | Coal | Lignite | ASCC | Mix | 100%Boiler_0%IGCC | 26% | pm2.5 | no | 0.003504 | kg/KWh | Electric tab Row 144-154 for Coal Mix when Inputs tab E710 = ASCC
[18 empty] | Coal | Lignite | ASCC | Mix | 100%Boiler_0%IGCC | 26% | sox | no | 0.004271 | kg/KWh | Electric tab Row 144-154 for Coal Mix when Inputs tab E710 = ASCC
[18 empty] | Coal | Lignite | ASCC | Mix | 100%Boiler_0%IGCC | 26% | bc | no | 0.00015067 | kg/KWh | Electric tab Row 144-154 for Coal Mix when Inputs tab E710 = ASCC
[18 empty] | Coal | Lignite | ASCC | Mix | 100%Boiler_0%IGCC | 26% | oc | no | 0.00028382 | kg/KWh | Electric tab Row 144-154 for Coal Mix when Inputs tab E710 = ASCC
[18 empty] | Coal | Lignite | ASCC | Mix | 100%Boiler_0%IGCC | 26% | ch4 | no | 1.4e-05 | kg/KWh | Electric tab Row 144-154 for Coal Mix when Inputs tab E710 = ASCC
[18 empty] | Coal | Lignite | ASCC | Mix | 100%Boiler_0%IGCC | 26% | n2o | no | 2.1e-05 | kg/KWh | Electric tab Row 144-154 for Coal Mix when Inputs tab E710 = ASCC
[18 empty] | Coal | Lignite | ASCC | Mix | 100%Boiler_0%IGCC | 26% | co2 | no | 2.8221 | kg/KWh | Electric tab Row 144-154 for Coal Mix when Inputs tab E710 = ASCC
[18 empty] | Coal | Lignite | ASCC | Mix | 100%Boiler_0%IGCC | 26% | voc | yes | 3.2812e-05 | kg/KWh | Electric tab Row 144-154 plus Row 188-198 for Coal Mix when Inputs tab E710 = ASCC
[18 empty] | Coal | Lignite | ASCC | Mix | 100%Boiler_0%IGCC | 26% | co | yes | 0.00011846 | kg/KWh | Electric tab Row 144-154 plus Row 188-198 for Coal Mix when Inputs tab E710 = ASCC
[18 empty] | Coal | Lignite | ASCC | Mix | 100%Boiler_0%IGCC | 26% | nox | yes | 0.0013388 | kg/KWh | Electric tab Row 144-154 plus Row 188-198 for Coal Mix when Inputs tab E710 = ASCC
[18 empty] | Coal | Lignite | ASCC | Mix | 100%Boiler_0%IGCC | 26% | pm10 | yes | 0.011888 | kg/KWh | Electric tab Row 144-154 plus Row 188-198 for Coal Mix when Inputs tab E710 = ASCC
[18 empty] | Coal | Lignite | ASCC | Mix | 100%Boiler_0%IGCC | 26% | pm2.5 | yes | 0.0035042 | kg/KWh | Electric tab Row 144-154 plus Row 188-198 for Coal Mix when Inputs tab E710 = ASCC
[18 empty] | Coal | Lignite | ASCC | Mix | 100%Boiler_0%IGCC | 26% | sox | yes | 0.0042738 | kg/KWh | Electric tab Row 144-154 plus Row 188-198 for Coal Mix when Inputs tab E710 = ASCC
[18 empty] | Coal | Lignite | ASCC | Mix | 100%Boiler_0%IGCC | 26% | bc | yes | 0.00015068 | kg/KWh | Electric tab Row 144-154 plus Row 188-198 for Coal Mix when Inputs tab E710 = ASCC
[18 empty] | Coal | Lignite | ASCC | Mix | 100%Boiler_0%IGCC | 26% | oc | yes | 0.00028383 | kg/KWh | Electric tab Row 144-154 plus Row 188-198 for Coal Mix when Inputs tab E710 = ASCC
[18 empty] | Coal | Lignite | ASCC | Mix | 100%Boiler_0%IGCC | 26% | ch4 | yes | 1.5289e-05 | kg/KWh | Electric tab Row 144-154 plus Row 188-198 for Coal Mix when Inputs tab E710 = ASCC
[18 empty] | Coal | Lignite | ASCC | Mix | 100%Boiler_0%IGCC | 26% | n2o | yes | 2.1008e-05 | kg/KWh | Electric tab Row 144-154 plus Row 188-198 for Coal Mix when Inputs tab E710 = ASCC
[18 empty] | Coal | Lignite | ASCC | Mix | 100%Boiler_0%IGCC | 26% | co2 | yes | 2.8238 | kg/KWh | Electric tab Row 144-154 plus Row 188-198 for Coal Mix when Inputs tab E710 = ASCC
Mix | [7 empty] | Natural gas | [9 empty] | Coal | [10 empty] | Hydro | [6 empty] | Nuclear
Feed | Generation Region | mix | flow | Include Infrastructure Emissions? | value | unit | data location | Feed | Generation Region | Generator Type | mix | efficiency | flow | Include Infrastructure Emissions? | value | unit | data location | Feed | Coal Rank | Generation Region | Generator Type | mix | efficiency | flow | Include Infrastructure Emissions? | value | unit | data location | Feed | Generation Region | flow | value | unit | data location | comment | Feed | Generation Region | Generator Type | LWR Sub-Type | efficiency (MWh/g U-235) | value | value | unit | data location | comment
Mix | FRCC | 67%natural gas_17%coal_0%oil_13%nuclear_1%hydro_0%wind_1%solar_1%other | residual oil | no | 0.0056719 | MJ/MJ | Electric tab Row 137-142 for FRCC Mix when Inputs tab E710 = FRCC | Natural gas | FRCC | Boiler |  | 33% | natural gas | no | 3.0303 | MJ/MJ | Electric tab Row 138 for Natural gas Boiler when Inputs tab E710 = FRCC | Coal | Mix (50% bituminous_40% subbituminous_4.4% lignite_5.1% other) | FRCC | Boiler |  | 34.8% | coal | no | 2.8736 | MJ/MJ | Electric tab Row 138 for Coal Boiler when Inputs tab E710 = FRCC | Hydro | FRCC | voc | 1.268e-06 | kg/KWh | Electric tab Row 188-198 for FRCC Hydro when Inputs tab E710 = FRCC | infrastructure emissions | Nuclear | FRCC | LWR (Light Water Reactor) | Mix (100% PWR_Pressurized Water Reactor) | 6.926 | voc | 0.13393 | kg/KWh | Electric tab Row 188-198 for FRCC PWR when Inputs tab E710 = FRCC | infrastructure emissions
Mix | FRCC | 67%natural gas_17%coal_0%oil_13%nuclear_1%hydro_0%wind_1%solar_1%other | natural gas | no | 1.3989 | MJ/MJ | Electric tab Row 137-142 for FRCC Mix when Inputs tab E710 = FRCC | Natural gas | FRCC | Boiler |  | 33% | voc | no | 2.8e-05 | kg/KWh | Electric tab Row 144-154 for Natural gas Boiler when Inputs tab E710 = FRCC | Coal | Mix (50% bituminous_40% subbituminous_4.4% lignite_5.1% other) | FRCC | Boiler |  | 34.8% | voc | no | 1.2e-05 | kg/KWh | Electric tab Row 144-154 for Coal Boiler when Inputs tab E710 = FRCC | Hydro | FRCC | co | 3.1552e-06 | kg/KWh | Electric tab Row 188-198 for FRCC Hydro when Inputs tab E710 = FRCC | infrastructure emissions | Nuclear | FRCC | LWR (Light Water Reactor) | Mix (100% PWR_Pressurized Water Reactor) | 6.926 | co | 0.84614 | kg/KWh | Electric tab Row 188-198 for FRCC PWR when Inputs tab E710 = FRCC | infrastructure emissions
Mix | FRCC | 67%natural gas_17%coal_0%oil_13%nuclear_1%hydro_0%wind_1%solar_1%other | coal | no | 0.47593 | MJ/MJ | Electric tab Row 137-142 for FRCC Mix when Inputs tab E710 = FRCC | Natural gas | FRCC | Boiler |  | 33% | co | no | 0.000414 | kg/KWh | Electric tab Row 144-154 for Natural gas Boiler when Inputs tab E710 = FRCC | Coal | Mix (50% bituminous_40% subbituminous_4.4% lignite_5.1% other) | FRCC | Boiler |  | 34.8% | co | no | 9.9e-05 | kg/KWh | Electric tab Row 144-154 for Coal Boiler when Inputs tab E710 = FRCC | Hydro | FRCC | nox | 3.0057e-06 | kg/KWh | Electric tab Row 188-198 for FRCC Hydro when Inputs tab E710 = FRCC | infrastructure emissions | Nuclear | FRCC | LWR (Light Water Reactor) | Mix (100% PWR_Pressurized Water Reactor) | 6.926 | nox | 0.14469 | kg/KWh | Electric tab Row 188-198 for FRCC PWR when Inputs tab E710 = FRCC | infrastructure emissions
Mix | FRCC | 67%natural gas_17%coal_0%oil_13%nuclear_1%hydro_0%wind_1%solar_1%other | biomass | no | 0.018803 | MJ/MJ | Electric tab Row 137-142 for FRCC Mix when Inputs tab E710 = FRCC | Natural gas | FRCC | Boiler |  | 33% | nox | no | 0.001951 | kg/KWh | Electric tab Row 144-154 for Natural gas Boiler when Inputs tab E710 = FRCC | Coal | Mix (50% bituminous_40% subbituminous_4.4% lignite_5.1% other) | FRCC | Boiler |  | 34.8% | nox | no | 0.000643 | kg/KWh | Electric tab Row 144-154 for Coal Boiler when Inputs tab E710 = FRCC | Hydro | FRCC | pm10 | 1.1405e-06 | kg/KWh | Electric tab Row 188-198 for FRCC Hydro when Inputs tab E710 = FRCC | infrastructure emissions | Nuclear | FRCC | LWR (Light Water Reactor) | Mix (100% PWR_Pressurized Water Reactor) | 6.926 | pm10 | 0.085327 | kg/KWh | Electric tab Row 188-198 for FRCC PWR when Inputs tab E710 = FRCC | infrastructure emissions
Mix | FRCC | 67%natural gas_17%coal_0%oil_13%nuclear_1%hydro_0%wind_1%solar_1%other | nuclear | no | 0.13 | MJ/MJ | Electric tab Row 137-142 for FRCC Mix when Inputs tab E710 = FRCC | Natural gas | FRCC | Boiler |  | 33% | pm10 | no | 2.3e-05 | kg/KWh | Electric tab Row 144-154 for Natural gas Boiler when Inputs tab E710 = FRCC | Coal | Mix (50% bituminous_40% subbituminous_4.4% lignite_5.1% other) | FRCC | Boiler |  | 34.8% | pm10 | no | 0.000187 | kg/KWh | Electric tab Row 144-154 for Coal Boiler when Inputs tab E710 = FRCC | Hydro | FRCC | pm2.5 | 4.3696e-07 | kg/KWh | Electric tab Row 188-198 for FRCC Hydro when Inputs tab E710 = FRCC | infrastructure emissions | Nuclear | FRCC | LWR (Light Water Reactor) | Mix (100% PWR_Pressurized Water Reactor) | 6.926 | pm2.5 | 0.038727 | kg/KWh | Electric tab Row 188-198 for FRCC PWR when Inputs tab E710 = FRCC | infrastructure emissions
Mix | FRCC | 67%natural gas_17%coal_0%oil_13%nuclear_1%hydro_0%wind_1%solar_1%other | other energy | no | 0.025909 | MJ/MJ | Electric tab Row 137-142 for FRCC Mix when Inputs tab E710 = FRCC | Natural gas | FRCC | Boiler |  | 33% | pm2.5 | no | 2.3e-05 | kg/KWh | Electric tab Row 144-154 for Natural gas Boiler when Inputs tab E710 = FRCC | Coal | Mix (50% bituminous_40% subbituminous_4.4% lignite_5.1% other) | FRCC | Boiler |  | 34.8% | pm2.5 | no | 0.000131 | kg/KWh | Electric tab Row 144-154 for Coal Boiler when Inputs tab E710 = FRCC | Hydro | FRCC | sox | 1.4088e-06 | kg/KWh | Electric tab Row 188-198 for FRCC Hydro when Inputs tab E710 = FRCC | infrastructure emissions | Nuclear | FRCC | LWR (Light Water Reactor) | Mix (100% PWR_Pressurized Water Reactor) | 6.926 | sox | 0.54247 | kg/KWh | Electric tab Row 188-198 for FRCC PWR when Inputs tab E710 = FRCC | infrastructure emissions
Mix | FRCC | 67%natural gas_17%coal_0%oil_13%nuclear_1%hydro_0%wind_1%solar_1%other | voc | no | 6.7763e-06 | kg/KWh | Electric tab Row 144-154 for FRCC Mix when Inputs tab E710 = FRCC | Natural gas | FRCC | Boiler |  | 33% | sox | no | 0.002862 | kg/KWh | Electric tab Row 144-154 for Natural gas Boiler when Inputs tab E710 = FRCC | Coal | Mix (50% bituminous_40% subbituminous_4.4% lignite_5.1% other) | FRCC | Boiler |  | 34.8% | sox | no | 0.001667 | kg/KWh | Electric tab Row 144-154 for Coal Boiler when Inputs tab E710 = FRCC | Hydro | FRCC | bc | 2.1303e-08 | kg/KWh | Electric tab Row 188-198 for FRCC Hydro when Inputs tab E710 = FRCC | infrastructure emissions | Nuclear | FRCC | LWR (Light Water Reactor) | Mix (100% PWR_Pressurized Water Reactor) | 6.926 | bc | 0.00081115 | kg/KWh | Electric tab Row 188-198 for FRCC PWR when Inputs tab E710 = FRCC | infrastructure emissions
Mix | FRCC | 67%natural gas_17%coal_0%oil_13%nuclear_1%hydro_0%wind_1%solar_1%other | co | no | 0.00012719 | kg/KWh | Electric tab Row 144-154 for FRCC Mix when Inputs tab E710 = FRCC | Natural gas | FRCC | Boiler |  | 33% | bc | no | 3.795e-06 | kg/KWh | Electric tab Row 144-154 for Natural gas Boiler when Inputs tab E710 = FRCC | Coal | Mix (50% bituminous_40% subbituminous_4.4% lignite_5.1% other) | FRCC | Boiler |  | 34.8% | bc | no | 5.633e-06 | kg/KWh | Electric tab Row 144-154 for Coal Boiler when Inputs tab E710 = FRCC | Hydro | FRCC | oc | 4.8093e-08 | kg/KWh | Electric tab Row 188-198 for FRCC Hydro when Inputs tab E710 = FRCC | infrastructure emissions | Nuclear | FRCC | LWR (Light Water Reactor) | Mix (100% PWR_Pressurized Water Reactor) | 6.926 | oc | 0.0016935 | kg/KWh | Electric tab Row 188-198 for FRCC PWR when Inputs tab E710 = FRCC | infrastructure emissions
Mix | FRCC | 67%natural gas_17%coal_0%oil_13%nuclear_1%hydro_0%wind_1%solar_1%other | nox | no | 0.00031875 | kg/KWh | Electric tab Row 144-154 for FRCC Mix when Inputs tab E710 = FRCC | Natural gas | FRCC | Boiler |  | 33% | oc | no | 9.844e-06 | kg/KWh | Electric tab Row 144-154 for Natural gas Boiler when Inputs tab E710 = FRCC | Coal | Mix (50% bituminous_40% subbituminous_4.4% lignite_5.1% other) | FRCC | Boiler |  | 34.8% | oc | no | 1.0611e-05 | kg/KWh | Electric tab Row 144-154 for Coal Boiler when Inputs tab E710 = FRCC | Hydro | FRCC | ch4 | 1.7453e-06 | kg/KWh | Electric tab Row 188-198 for FRCC Hydro when Inputs tab E710 = FRCC | infrastructure emissions | Nuclear | FRCC | LWR (Light Water Reactor) | Mix (100% PWR_Pressurized Water Reactor) | 6.926 | ch4 | 0.20853 | kg/KWh | Electric tab Row 188-198 for FRCC PWR when Inputs tab E710 = FRCC | infrastructure emissions
Mix | FRCC | 67%natural gas_17%coal_0%oil_13%nuclear_1%hydro_0%wind_1%solar_1%other | pm10 | no | 5.5556e-05 | kg/KWh | Electric tab Row 144-154 for FRCC Mix when Inputs tab E710 = FRCC | Natural gas | FRCC | Boiler |  | 33% | ch4 | no | 1.1e-05 | kg/KWh | Electric tab Row 144-154 for Natural gas Boiler when Inputs tab E710 = FRCC | Coal | Mix (50% bituminous_40% subbituminous_4.4% lignite_5.1% other) | FRCC | Boiler |  | 34.8% | ch4 | no | 1e-05 | kg/KWh | Electric tab Row 144-154 for Coal Boiler when Inputs tab E710 = FRCC | Hydro | FRCC | n2o | 1.9628e-08 | kg/KWh | Electric tab Row 188-198 for FRCC Hydro when Inputs tab E710 = FRCC | infrastructure emissions | Nuclear | FRCC | LWR (Light Water Reactor) | Mix (100% PWR_Pressurized Water Reactor) | 6.926 | n2o | 0.0012784 | kg/KWh | Electric tab Row 188-198 for FRCC PWR when Inputs tab E710 = FRCC | infrastructure emissions
Mix | FRCC | 67%natural gas_17%coal_0%oil_13%nuclear_1%hydro_0%wind_1%solar_1%other | pm2.5 | no | 3.5962e-05 | kg/KWh | Electric tab Row 144-154 for FRCC Mix when Inputs tab E710 = FRCC | Natural gas | FRCC | Boiler |  | 33% | n2o | no | 1e-06 | kg/KWh | Electric tab Row 144-154 for Natural gas Boiler when Inputs tab E710 = FRCC | Coal | Mix (50% bituminous_40% subbituminous_4.4% lignite_5.1% other) | FRCC | Boiler |  | 34.8% | n2o | no | 1.6e-05 | kg/KWh | Electric tab Row 144-154 for Coal Boiler when Inputs tab E710 = FRCC | Hydro | FRCC | co2 | 0.0020847 | kg/KWh | Electric tab Row 188-198 for FRCC Hydro when Inputs tab E710 = FRCC | infrastructure emissions | Nuclear | FRCC | LWR (Light Water Reactor) | Mix (100% PWR_Pressurized Water Reactor) | 6.926 | co2 | 129.4376 | kg/KWh | Electric tab Row 188-198 for FRCC PWR when Inputs tab E710 = FRCC | infrastructure emissions
Mix | FRCC | 67%natural gas_17%coal_0%oil_13%nuclear_1%hydro_0%wind_1%solar_1%other | sox | no | 0.00041843 | kg/KWh | Electric tab Row 144-154 for FRCC Mix when Inputs tab E710 = FRCC | Natural gas | FRCC | Boiler |  | 33% | co2 | no | 0.61355 | kg/KWh | Electric tab Row 144-154 for Natural gas Boiler when Inputs tab E710 = FRCC | Coal | Mix (50% bituminous_40% subbituminous_4.4% lignite_5.1% other) | FRCC | Boiler |  | 34.8% | co2 | no | 0.98071 | kg/KWh | Electric tab Row 144-154 for Coal Boiler when Inputs tab E710 = FRCC | [7 empty] | Nuclear | FRCC | LWR (Light Water Reactor) | BRW (Boiling Water Reactor) | 6.926 | voc | 0.11449 | kg/KWh | Electric tab Row 188-198 for FRCC BRW when Inputs tab E710 = FRCC | infrastructure emissions
Mix | FRCC | 67%natural gas_17%coal_0%oil_13%nuclear_1%hydro_0%wind_1%solar_1%other | bc | no | 2.5856e-06 | kg/KWh | Electric tab Row 144-154 for FRCC Mix when Inputs tab E710 = FRCC | Natural gas | FRCC | Boiler |  | 33% | voc | yes | 2.8812e-05 | kg/KWh | Electric tab Row 144-154 plus Row 188-198 for Natural gas Boiler when Inputs tab E710 = FRCC | Coal | Mix (50% bituminous_40% subbituminous_4.4% lignite_5.1% other) | FRCC | Boiler |  | 34.8% | voc | yes | 1.2812e-05 | kg/KWh | Electric tab Row 144-154 plus Row 188-198 for Coal Boiler when Inputs tab E710 = FRCC | [7 empty] | Nuclear | FRCC | LWR (Light Water Reactor) | BRW (Boiling Water Reactor) | 6.926 | co | 0.66956 | kg/KWh | Electric tab Row 188-198 for FRCC BRW when Inputs tab E710 = FRCC | infrastructure emissions
Mix | FRCC | 67%natural gas_17%coal_0%oil_13%nuclear_1%hydro_0%wind_1%solar_1%other | oc | no | 6.469e-06 | kg/KWh | Electric tab Row 144-154 for FRCC Mix when Inputs tab E710 = FRCC | Natural gas | FRCC | Boiler |  | 33% | co | yes | 0.00041946 | kg/KWh | Electric tab Row 144-154 plus Row 188-198 for Natural gas Boiler when Inputs tab E710 = FRCC | Coal | Mix (50% bituminous_40% subbituminous_4.4% lignite_5.1% other) | FRCC | Boiler |  | 34.8% | co | yes | 0.00010446 | kg/KWh | Electric tab Row 144-154 plus Row 188-198 for Coal Boiler when Inputs tab E710 = FRCC | [7 empty] | Nuclear | FRCC | LWR (Light Water Reactor) | BRW (Boiling Water Reactor) | 6.926 | nox | 0.14084 | kg/KWh | Electric tab Row 188-198 for FRCC BRW when Inputs tab E710 = FRCC | infrastructure emissions
Mix | FRCC | 67%natural gas_17%coal_0%oil_13%nuclear_1%hydro_0%wind_1%solar_1%other | ch4 | no | 8.7344e-06 | kg/KWh | Electric tab Row 144-154 for FRCC Mix when Inputs tab E710 = FRCC | Natural gas | FRCC | Boiler |  | 33% | nox | yes | 0.0019518 | kg/KWh | Electric tab Row 144-154 plus Row 188-198 for Natural gas Boiler when Inputs tab E710 = FRCC | Coal | Mix (50% bituminous_40% subbituminous_4.4% lignite_5.1% other) | FRCC | Boiler |  | 34.8% | nox | yes | 0.00064383 | kg/KWh | Electric tab Row 144-154 plus Row 188-198 for Coal Boiler when Inputs tab E710 = FRCC | [7 empty] | Nuclear | FRCC | LWR (Light Water Reactor) | BRW (Boiling Water Reactor) | 6.926 | pm10 | 0.07677 | kg/KWh | Electric tab Row 188-198 for FRCC BRW when Inputs tab E710 = FRCC | infrastructure emissions
Mix | FRCC | 67%natural gas_17%coal_0%oil_13%nuclear_1%hydro_0%wind_1%solar_1%other | n2o | no | 3.6073e-06 | kg/KWh | Electric tab Row 144-154 for FRCC Mix when Inputs tab E710 = FRCC | Natural gas | FRCC | Boiler |  | 33% | pm10 | yes | 2.3502e-05 | kg/KWh | Electric tab Row 144-154 plus Row 188-198 for Natural gas Boiler when Inputs tab E710 = FRCC | Coal | Mix (50% bituminous_40% subbituminous_4.4% lignite_5.1% other) | FRCC | Boiler |  | 34.8% | pm10 | yes | 0.0001875 | kg/KWh | Electric tab Row 144-154 plus Row 188-198 for Coal Boiler when Inputs tab E710 = FRCC | [7 empty] | Nuclear | FRCC | LWR (Light Water Reactor) | BRW (Boiling Water Reactor) | 6.926 | pm2.5 | 0.033248 | kg/KWh | Electric tab Row 188-198 for FRCC BRW when Inputs tab E710 = FRCC | infrastructure emissions
Mix | FRCC | 67%natural gas_17%coal_0%oil_13%nuclear_1%hydro_0%wind_1%solar_1%other | co2 | no | 0.44746 | kg/KWh | Electric tab Row 144-154 for FRCC Mix when Inputs tab E710 = FRCC | Natural gas | FRCC | Boiler |  | 33% | pm2.5 | yes | 2.3232e-05 | kg/KWh | Electric tab Row 144-154 plus Row 188-198 for Natural gas Boiler when Inputs tab E710 = FRCC | Coal | Mix (50% bituminous_40% subbituminous_4.4% lignite_5.1% other) | FRCC | Boiler |  | 34.8% | pm2.5 | yes | 0.00013123 | kg/KWh | Electric tab Row 144-154 plus Row 188-198 for Coal Boiler when Inputs tab E710 = FRCC | [7 empty] | Nuclear | FRCC | LWR (Light Water Reactor) | BRW (Boiling Water Reactor) | 6.926 | sox | 0.42086 | kg/KWh | Electric tab Row 188-198 for FRCC BRW when Inputs tab E710 = FRCC | infrastructure emissions
Mix | FRCC | 67%natural gas_17%coal_0%oil_13%nuclear_1%hydro_0%wind_1%solar_1%other | voc | yes | 7.5001e-06 | kg/KWh | Electric tab Row 144-154 plus Row 188-198 for FRCC Mix when Inputs tab E710 = FRCC | Natural gas | FRCC | Boiler |  | 33% | sox | yes | 0.0028648 | kg/KWh | Electric tab Row 144-154 plus Row 188-198 for Natural gas Boiler when Inputs tab E710 = FRCC | Coal | Mix (50% bituminous_40% subbituminous_4.4% lignite_5.1% other) | FRCC | Boiler |  | 34.8% | sox | yes | 0.0016698 | kg/KWh | Electric tab Row 144-154 plus Row 188-198 for Coal Boiler when Inputs tab E710 = FRCC | [7 empty] | Nuclear | FRCC | LWR (Light Water Reactor) | BRW (Boiling Water Reactor) | 6.926 | bc | 0.00082914 | kg/KWh | Electric tab Row 188-198 for FRCC BRW when Inputs tab E710 = FRCC | infrastructure emissions
Mix | FRCC | 67%natural gas_17%coal_0%oil_13%nuclear_1%hydro_0%wind_1%solar_1%other | co | yes | 0.00013198 | kg/KWh | Electric tab Row 144-154 plus Row 188-198 for FRCC Mix when Inputs tab E710 = FRCC | Natural gas | FRCC | Boiler |  | 33% | bc | yes | 3.7993e-06 | kg/KWh | Electric tab Row 144-154 plus Row 188-198 for Natural gas Boiler when Inputs tab E710 = FRCC | Coal | Mix (50% bituminous_40% subbituminous_4.4% lignite_5.1% other) | FRCC | Boiler |  | 34.8% | bc | yes | 5.6373e-06 | kg/KWh | Electric tab Row 144-154 plus Row 188-198 for Coal Boiler when Inputs tab E710 = FRCC | [7 empty] | Nuclear | FRCC | LWR (Light Water Reactor) | BRW (Boiling Water Reactor) | 6.926 | oc | 0.0017644 | kg/KWh | Electric tab Row 188-198 for FRCC BRW when Inputs tab E710 = FRCC | infrastructure emissions
Mix | FRCC | 67%natural gas_17%coal_0%oil_13%nuclear_1%hydro_0%wind_1%solar_1%other | nox | yes | 0.00031982 | kg/KWh | Electric tab Row 144-154 plus Row 188-198 for FRCC Mix when Inputs tab E710 = FRCC | Natural gas | FRCC | Boiler |  | 33% | oc | yes | 9.8535e-06 | kg/KWh | Electric tab Row 144-154 plus Row 188-198 for Natural gas Boiler when Inputs tab E710 = FRCC | Coal | Mix (50% bituminous_40% subbituminous_4.4% lignite_5.1% other) | FRCC | Boiler |  | 34.8% | oc | yes | 1.062e-05 | kg/KWh | Electric tab Row 144-154 plus Row 188-198 for Coal Boiler when Inputs tab E710 = FRCC | [7 empty] | Nuclear | FRCC | LWR (Light Water Reactor) | BRW (Boiling Water Reactor) | 6.926 | ch4 | 0.1608 | kg/KWh | Electric tab Row 188-198 for FRCC BRW when Inputs tab E710 = FRCC | infrastructure emissions
Mix | FRCC | 67%natural gas_17%coal_0%oil_13%nuclear_1%hydro_0%wind_1%solar_1%other | pm10 | yes | 5.6044e-05 | kg/KWh | Electric tab Row 144-154 plus Row 188-198 for FRCC Mix when Inputs tab E710 = FRCC | Natural gas | FRCC | Boiler |  | 33% | ch4 | yes | 1.2289e-05 | kg/KWh | Electric tab Row 144-154 plus Row 188-198 for Natural gas Boiler when Inputs tab E710 = FRCC | Coal | Mix (50% bituminous_40% subbituminous_4.4% lignite_5.1% other) | FRCC | Boiler |  | 34.8% | ch4 | yes | 1.1289e-05 | kg/KWh | Electric tab Row 144-154 plus Row 188-198 for Coal Boiler when Inputs tab E710 = FRCC | [7 empty] | Nuclear | FRCC | LWR (Light Water Reactor) | BRW (Boiling Water Reactor) | 6.926 | n2o | 0.0011069 | kg/KWh | Electric tab Row 188-198 for FRCC BRW when Inputs tab E710 = FRCC | infrastructure emissions
Mix | FRCC | 67%natural gas_17%coal_0%oil_13%nuclear_1%hydro_0%wind_1%solar_1%other | pm2.5 | yes | 3.6193e-05 | kg/KWh | Electric tab Row 144-154 plus Row 188-198 for FRCC Mix when Inputs tab E710 = FRCC | Natural gas | FRCC | Boiler |  | 33% | n2o | yes | 1.0079e-06 | kg/KWh | Electric tab Row 144-154 plus Row 188-198 for Natural gas Boiler when Inputs tab E710 = FRCC | Coal | Mix (50% bituminous_40% subbituminous_4.4% lignite_5.1% other) | FRCC | Boiler |  | 34.8% | n2o | yes | 1.6008e-05 | kg/KWh | Electric tab Row 144-154 plus Row 188-198 for Coal Boiler when Inputs tab E710 = FRCC | [7 empty] | Nuclear | FRCC | LWR (Light Water Reactor) | BRW (Boiling Water Reactor) | 6.926 | co2 | 116.2792 | kg/KWh | Electric tab Row 188-198 for FRCC BRW when Inputs tab E710 = FRCC | infrastructure emissions
Mix | FRCC | 67%natural gas_17%coal_0%oil_13%nuclear_1%hydro_0%wind_1%solar_1%other | sox | yes | 0.00042228 | kg/KWh | Electric tab Row 144-154 plus Row 188-198 for FRCC Mix when Inputs tab E710 = FRCC | Natural gas | FRCC | Boiler |  | 33% | co2 | yes | 0.61435 | kg/KWh | Electric tab Row 144-154 plus Row 188-198 for Natural gas Boiler when Inputs tab E710 = FRCC | Coal | Mix (50% bituminous_40% subbituminous_4.4% lignite_5.1% other) | FRCC | Boiler |  | 34.8% | co2 | yes | 0.98151 | kg/KWh | Electric tab Row 144-154 plus Row 188-198 for Coal Boiler when Inputs tab E710 = FRCC | [7 empty] | Nuclear | FRCC | HTGR |  | 8.704 | voc | 0.13393 | kg/KWh | Electric tab Row 188-198 for FRCC HTGR when Inputs tab E710 = FRCC | infrastructure emissions
Mix | FRCC | 67%natural gas_17%coal_0%oil_13%nuclear_1%hydro_0%wind_1%solar_1%other | bc | yes | 2.592e-06 | kg/KWh | Electric tab Row 144-154 plus Row 188-198 for FRCC Mix when Inputs tab E710 = FRCC | Natural gas | FRCC | Gas Turbine |  | 31.8% | natural gas | no | 3.1447 | MJ/MJ | Electric tab Row 138 for Natural gas Gas Turbine when Inputs tab E710 = FRCC | Coal | Mix (50% bituminous_40% subbituminous_4.4% lignite_5.1% other) | FRCC | IGCC |  | 34.8% | coal | no | 2.8736 | MJ/MJ | Electric tab Row 138 for Coal IGCC when Inputs tab E710 = FRCC | [7 empty] | Nuclear | FRCC | HTGR |  | 8.704 | co | 0.84614 | kg/KWh | Electric tab Row 188-198 for FRCC HTGR when Inputs tab E710 = FRCC | infrastructure emissions
Mix | FRCC | 67%natural gas_17%coal_0%oil_13%nuclear_1%hydro_0%wind_1%solar_1%other | oc | yes | 6.4821e-06 | kg/KWh | Electric tab Row 144-154 plus Row 188-198 for FRCC Mix when Inputs tab E710 = FRCC | Natural gas | FRCC | Gas Turbine |  | 31.8% | voc | no | 1.1e-05 | kg/KWh | Electric tab Row 144-154 for Natural gas Gas Turbine when Inputs tab E710 = FRCC | Coal | Mix (50% bituminous_40% subbituminous_4.4% lignite_5.1% other) | FRCC | IGCC |  | 34.8% | voc | no | 1e-06 | kg/KWh | Electric tab Row 144-154 for Coal IGCC when Inputs tab E710 = FRCC | [7 empty] | Nuclear | FRCC | HTGR |  | 8.704 | nox | 0.14469 | kg/KWh | Electric tab Row 188-198 for FRCC HTGR when Inputs tab E710 = FRCC | infrastructure emissions
Mix | FRCC | 67%natural gas_17%coal_0%oil_13%nuclear_1%hydro_0%wind_1%solar_1%other | ch4 | yes | 1.06e-05 | kg/KWh | Electric tab Row 144-154 plus Row 188-198 for FRCC Mix when Inputs tab E710 = FRCC | Natural gas | FRCC | Gas Turbine |  | 31.8% | co | no | 0.000443 | kg/KWh | Electric tab Row 144-154 for Natural gas Gas Turbine when Inputs tab E710 = FRCC | Coal | Mix (50% bituminous_40% subbituminous_4.4% lignite_5.1% other) | FRCC | IGCC |  | 34.8% | co | no | 1.7e-05 | kg/KWh | Electric tab Row 144-154 for Coal IGCC when Inputs tab E710 = FRCC | [7 empty] | Nuclear | FRCC | HTGR |  | 8.704 | pm10 | 0.085327 | kg/KWh | Electric tab Row 188-198 for FRCC HTGR when Inputs tab E710 = FRCC | infrastructure emissions
Mix | FRCC | 67%natural gas_17%coal_0%oil_13%nuclear_1%hydro_0%wind_1%solar_1%other | n2o | yes | 3.6198e-06 | kg/KWh | Electric tab Row 144-154 plus Row 188-198 for FRCC Mix when Inputs tab E710 = FRCC | Natural gas | FRCC | Gas Turbine |  | 31.8% | nox | no | 0.000258 | kg/KWh | Electric tab Row 144-154 for Natural gas Gas Turbine when Inputs tab E710 = FRCC | Coal | Mix (50% bituminous_40% subbituminous_4.4% lignite_5.1% other) | FRCC | IGCC |  | 34.8% | nox | no | 0.000117 | kg/KWh | Electric tab Row 144-154 for Coal IGCC when Inputs tab E710 = FRCC | [7 empty] | Nuclear | FRCC | HTGR |  | 8.704 | pm2.5 | 0.038727 | kg/KWh | Electric tab Row 188-198 for FRCC HTGR when Inputs tab E710 = FRCC | infrastructure emissions
Mix | FRCC | 67%natural gas_17%coal_0%oil_13%nuclear_1%hydro_0%wind_1%solar_1%other | co2 | yes | 0.44848 | kg/KWh | Electric tab Row 144-154 plus Row 188-198 for FRCC Mix when Inputs tab E710 = FRCC | Natural gas | FRCC | Gas Turbine |  | 31.8% | pm10 | no | 3.6e-05 | kg/KWh | Electric tab Row 144-154 for Natural gas Gas Turbine when Inputs tab E710 = FRCC | Coal | Mix (50% bituminous_40% subbituminous_4.4% lignite_5.1% other) | FRCC | IGCC |  | 34.8% | pm10 | no | 0.00195 | kg/KWh | Electric tab Row 144-154 for Coal IGCC when Inputs tab E710 = FRCC | [7 empty] | Nuclear | FRCC | HTGR |  | 8.704 | sox | 0.54247 | kg/KWh | Electric tab Row 188-198 for FRCC HTGR when Inputs tab E710 = FRCC | infrastructure emissions
[8 empty] | Natural gas | FRCC | Gas Turbine |  | 31.8% | pm2.5 | no | 3.6e-05 | kg/KWh | Electric tab Row 144-154 for Natural gas Gas Turbine when Inputs tab E710 = FRCC | Coal | Mix (50% bituminous_40% subbituminous_4.4% lignite_5.1% other) | FRCC | IGCC |  | 34.8% | pm2.5 | no | 0.000568 | kg/KWh | Electric tab Row 144-154 for Coal IGCC when Inputs tab E710 = FRCC | [7 empty] | Nuclear | FRCC | HTGR |  | 8.704 | bc | 0.00081115 | kg/KWh | Electric tab Row 188-198 for FRCC HTGR when Inputs tab E710 = FRCC | infrastructure emissions
[8 empty] | Natural gas | FRCC | Gas Turbine |  | 31.8% | sox | no | 6.2e-05 | kg/KWh | Electric tab Row 144-154 for Natural gas Gas Turbine when Inputs tab E710 = FRCC | Coal | Mix (50% bituminous_40% subbituminous_4.4% lignite_5.1% other) | FRCC | IGCC |  | 34.8% | sox | no | 4e-05 | kg/KWh | Electric tab Row 144-154 for Coal IGCC when Inputs tab E710 = FRCC | [7 empty] | Nuclear | FRCC | HTGR |  | 8.704 | oc | 0.0016935 | kg/KWh | Electric tab Row 188-198 for FRCC HTGR when Inputs tab E710 = FRCC | infrastructure emissions
[8 empty] | Natural gas | FRCC | Gas Turbine |  | 31.8% | bc | no | 1.044e-06 | kg/KWh | Electric tab Row 144-154 for Natural gas Gas Turbine when Inputs tab E710 = FRCC | Coal | Mix (50% bituminous_40% subbituminous_4.4% lignite_5.1% other) | FRCC | IGCC |  | 34.8% | bc | no | 2.4424e-05 | kg/KWh | Electric tab Row 144-154 for Coal IGCC when Inputs tab E710 = FRCC | [7 empty] | Nuclear | FRCC | HTGR |  | 8.704 | ch4 | 0.20853 | kg/KWh | Electric tab Row 188-198 for FRCC HTGR when Inputs tab E710 = FRCC | infrastructure emissions
[8 empty] | Natural gas | FRCC | Gas Turbine |  | 31.8% | oc | no | 2.448e-05 | kg/KWh | Electric tab Row 144-154 for Natural gas Gas Turbine when Inputs tab E710 = FRCC | Coal | Mix (50% bituminous_40% subbituminous_4.4% lignite_5.1% other) | FRCC | IGCC |  | 34.8% | oc | no | 4.6008e-05 | kg/KWh | Electric tab Row 144-154 for Coal IGCC when Inputs tab E710 = FRCC | [7 empty] | Nuclear | FRCC | HTGR |  | 8.704 | n2o | 0.0012784 | kg/KWh | Electric tab Row 188-198 for FRCC HTGR when Inputs tab E710 = FRCC | infrastructure emissions
[8 empty] | Natural gas | FRCC | Gas Turbine |  | 31.8% | ch4 | no | 1.1e-05 | kg/KWh | Electric tab Row 144-154 for Natural gas Gas Turbine when Inputs tab E710 = FRCC | Coal | Mix (50% bituminous_40% subbituminous_4.4% lignite_5.1% other) | FRCC | IGCC |  | 34.8% | ch4 | no | 1e-05 | kg/KWh | Electric tab Row 144-154 for Coal IGCC when Inputs tab E710 = FRCC | [7 empty] | Nuclear | FRCC | HTGR |  | 8.704 | co2 | 129.4376 | kg/KWh | Electric tab Row 188-198 for FRCC HTGR when Inputs tab E710 = FRCC | infrastructure emissions
[8 empty] | Natural gas | FRCC | Gas Turbine |  | 31.8% | n2o | no | 1e-06 | kg/KWh | Electric tab Row 144-154 for Natural gas Gas Turbine when Inputs tab E710 = FRCC | Coal | Mix (50% bituminous_40% subbituminous_4.4% lignite_5.1% other) | FRCC | IGCC |  | 34.8% | n2o | no | 1.6e-05 | kg/KWh | Electric tab Row 144-154 for Coal IGCC when Inputs tab E710 = FRCC
[8 empty] | Natural gas | FRCC | Gas Turbine |  | 31.8% | co2 | no | 0.63674 | kg/KWh | Electric tab Row 144-154 for Natural gas Gas Turbine when Inputs tab E710 = FRCC | Coal | Mix (50% bituminous_40% subbituminous_4.4% lignite_5.1% other) | FRCC | IGCC |  | 34.8% | co2 | no | 0.98088 | kg/KWh | Electric tab Row 144-154 for Coal IGCC when Inputs tab E710 = FRCC
[8 empty] | Natural gas | FRCC | Gas Turbine |  | 31.8% | voc | yes | 1.1438e-05 | kg/KWh | Electric tab Row 144-154 plus Row 188-198 for Natural gas Gas Turbine when Inputs tab E710 = FRCC | Coal | Mix (50% bituminous_40% subbituminous_4.4% lignite_5.1% other) | FRCC | IGCC |  | 34.8% | voc | yes | 1.8118e-06 | kg/KWh | Electric tab Row 144-154 plus Row 188-198 for Coal IGCC when Inputs tab E710 = FRCC
[8 empty] | Natural gas | FRCC | Gas Turbine |  | 31.8% | co | yes | 0.00044598 | kg/KWh | Electric tab Row 144-154 plus Row 188-198 for Natural gas Gas Turbine when Inputs tab E710 = FRCC | Coal | Mix (50% bituminous_40% subbituminous_4.4% lignite_5.1% other) | FRCC | IGCC |  | 34.8% | co | yes | 2.2462e-05 | kg/KWh | Electric tab Row 144-154 plus Row 188-198 for Coal IGCC when Inputs tab E710 = FRCC
[8 empty] | Natural gas | FRCC | Gas Turbine |  | 31.8% | nox | yes | 0.00025844 | kg/KWh | Electric tab Row 144-154 plus Row 188-198 for Natural gas Gas Turbine when Inputs tab E710 = FRCC | Coal | Mix (50% bituminous_40% subbituminous_4.4% lignite_5.1% other) | FRCC | IGCC |  | 34.8% | nox | yes | 0.00011783 | kg/KWh | Electric tab Row 144-154 plus Row 188-198 for Coal IGCC when Inputs tab E710 = FRCC
[8 empty] | Natural gas | FRCC | Gas Turbine |  | 31.8% | pm10 | yes | 3.6266e-05 | kg/KWh | Electric tab Row 144-154 plus Row 188-198 for Natural gas Gas Turbine when Inputs tab E710 = FRCC | Coal | Mix (50% bituminous_40% subbituminous_4.4% lignite_5.1% other) | FRCC | IGCC |  | 34.8% | pm10 | yes | 0.0019505 | kg/KWh | Electric tab Row 144-154 plus Row 188-198 for Coal IGCC when Inputs tab E710 = FRCC
[8 empty] | Natural gas | FRCC | Gas Turbine |  | 31.8% | pm2.5 | yes | 3.6123e-05 | kg/KWh | Electric tab Row 144-154 plus Row 188-198 for Natural gas Gas Turbine when Inputs tab E710 = FRCC | Coal | Mix (50% bituminous_40% subbituminous_4.4% lignite_5.1% other) | FRCC | IGCC |  | 34.8% | pm2.5 | yes | 0.00056823 | kg/KWh | Electric tab Row 144-154 plus Row 188-198 for Coal IGCC when Inputs tab E710 = FRCC
[8 empty] | Natural gas | FRCC | Gas Turbine |  | 31.8% | sox | yes | 6.3483e-05 | kg/KWh | Electric tab Row 144-154 plus Row 188-198 for Natural gas Gas Turbine when Inputs tab E710 = FRCC | Coal | Mix (50% bituminous_40% subbituminous_4.4% lignite_5.1% other) | FRCC | IGCC |  | 34.8% | sox | yes | 4.2829e-05 | kg/KWh | Electric tab Row 144-154 plus Row 188-198 for Coal IGCC when Inputs tab E710 = FRCC
[8 empty] | Natural gas | FRCC | Gas Turbine |  | 31.8% | bc | yes | 1.0462e-06 | kg/KWh | Electric tab Row 144-154 plus Row 188-198 for Natural gas Gas Turbine when Inputs tab E710 = FRCC | Coal | Mix (50% bituminous_40% subbituminous_4.4% lignite_5.1% other) | FRCC | IGCC |  | 34.8% | bc | yes | 2.4428e-05 | kg/KWh | Electric tab Row 144-154 plus Row 188-198 for Coal IGCC when Inputs tab E710 = FRCC
[8 empty] | Natural gas | FRCC | Gas Turbine |  | 31.8% | oc | yes | 2.4485e-05 | kg/KWh | Electric tab Row 144-154 plus Row 188-198 for Natural gas Gas Turbine when Inputs tab E710 = FRCC | Coal | Mix (50% bituminous_40% subbituminous_4.4% lignite_5.1% other) | FRCC | IGCC |  | 34.8% | oc | yes | 4.6017e-05 | kg/KWh | Electric tab Row 144-154 plus Row 188-198 for Coal IGCC when Inputs tab E710 = FRCC
[8 empty] | Natural gas | FRCC | Gas Turbine |  | 31.8% | ch4 | yes | 1.1693e-05 | kg/KWh | Electric tab Row 144-154 plus Row 188-198 for Natural gas Gas Turbine when Inputs tab E710 = FRCC | Coal | Mix (50% bituminous_40% subbituminous_4.4% lignite_5.1% other) | FRCC | IGCC |  | 34.8% | ch4 | yes | 1.1289e-05 | kg/KWh | Electric tab Row 144-154 plus Row 188-198 for Coal IGCC when Inputs tab E710 = FRCC
[8 empty] | Natural gas | FRCC | Gas Turbine |  | 31.8% | n2o | yes | 1.0042e-06 | kg/KWh | Electric tab Row 144-154 plus Row 188-198 for Natural gas Gas Turbine when Inputs tab E710 = FRCC | Coal | Mix (50% bituminous_40% subbituminous_4.4% lignite_5.1% other) | FRCC | IGCC |  | 34.8% | n2o | yes | 1.6008e-05 | kg/KWh | Electric tab Row 144-154 plus Row 188-198 for Coal IGCC when Inputs tab E710 = FRCC
[8 empty] | Natural gas | FRCC | Gas Turbine |  | 31.8% | co2 | yes | 0.63716 | kg/KWh | Electric tab Row 144-154 plus Row 188-198 for Natural gas Gas Turbine when Inputs tab E710 = FRCC | Coal | Mix (50% bituminous_40% subbituminous_4.4% lignite_5.1% other) | FRCC | IGCC |  | 34.8% | co2 | yes | 0.98167 | kg/KWh | Electric tab Row 144-154 plus Row 188-198 for Coal IGCC when Inputs tab E710 = FRCC
[8 empty] | Natural gas | FRCC | Combined Cycle |  | 50.9% | natural gas | no | 1.9646 | MJ/MJ | Electric tab Row 138 for Natural gas Combined Cycle when Inputs tab E710 = FRCC | Coal | Mix (50% bituminous_40% subbituminous_4.4% lignite_5.1% other) | FRCC | Mix | 97%Boiler_3%IGCC | 34.8% | coal | no | 2.8736 | MJ/MJ | Electric tab Row 138 for Coal Mix when Inputs tab E710 = FRCC
[8 empty] | Natural gas | FRCC | Combined Cycle |  | 50.9% | voc | no | 2e-06 | kg/KWh | Electric tab Row 144-154 for Natural gas Combined Cycle when Inputs tab E710 = FRCC | Coal | Mix (50% bituminous_40% subbituminous_4.4% lignite_5.1% other) | FRCC | Mix | 97%Boiler_3%IGCC | 34.8% | voc | no | 1.167e-05 | kg/KWh | Electric tab Row 144-154 for Coal Mix when Inputs tab E710 = FRCC
[8 empty] | Natural gas | FRCC | Combined Cycle |  | 50.9% | co | no | 9.5e-05 | kg/KWh | Electric tab Row 144-154 for Natural gas Combined Cycle when Inputs tab E710 = FRCC | Coal | Mix (50% bituminous_40% subbituminous_4.4% lignite_5.1% other) | FRCC | Mix | 97%Boiler_3%IGCC | 34.8% | co | no | 9.654e-05 | kg/KWh | Electric tab Row 144-154 for Coal Mix when Inputs tab E710 = FRCC
[8 empty] | Natural gas | FRCC | Combined Cycle |  | 50.9% | nox | no | 0.000119 | kg/KWh | Electric tab Row 144-154 for Natural gas Combined Cycle when Inputs tab E710 = FRCC | Coal | Mix (50% bituminous_40% subbituminous_4.4% lignite_5.1% other) | FRCC | Mix | 97%Boiler_3%IGCC | 34.8% | nox | no | 0.00062722 | kg/KWh | Electric tab Row 144-154 for Coal Mix when Inputs tab E710 = FRCC
[8 empty] | Natural gas | FRCC | Combined Cycle |  | 50.9% | pm10 | no | 1e-06 | kg/KWh | Electric tab Row 144-154 for Natural gas Combined Cycle when Inputs tab E710 = FRCC | Coal | Mix (50% bituminous_40% subbituminous_4.4% lignite_5.1% other) | FRCC | Mix | 97%Boiler_3%IGCC | 34.8% | pm10 | no | 0.00023989 | kg/KWh | Electric tab Row 144-154 for Coal Mix when Inputs tab E710 = FRCC
[8 empty] | Natural gas | FRCC | Combined Cycle |  | 50.9% | pm2.5 | no | 1e-06 | kg/KWh | Electric tab Row 144-154 for Natural gas Combined Cycle when Inputs tab E710 = FRCC | Coal | Mix (50% bituminous_40% subbituminous_4.4% lignite_5.1% other) | FRCC | Mix | 97%Boiler_3%IGCC | 34.8% | pm2.5 | no | 0.00014411 | kg/KWh | Electric tab Row 144-154 for Coal Mix when Inputs tab E710 = FRCC
[8 empty] | Natural gas | FRCC | Combined Cycle |  | 50.9% | sox | no | 3e-06 | kg/KWh | Electric tab Row 144-154 for Natural gas Combined Cycle when Inputs tab E710 = FRCC | Coal | Mix (50% bituminous_40% subbituminous_4.4% lignite_5.1% other) | FRCC | Mix | 97%Boiler_3%IGCC | 34.8% | sox | no | 0.0016182 | kg/KWh | Electric tab Row 144-154 for Coal Mix when Inputs tab E710 = FRCC
[8 empty] | Natural gas | FRCC | Combined Cycle |  | 50.9% | bc | no | 2.9e-08 | kg/KWh | Electric tab Row 144-154 for Natural gas Combined Cycle when Inputs tab E710 = FRCC | Coal | Mix (50% bituminous_40% subbituminous_4.4% lignite_5.1% other) | FRCC | Mix | 97%Boiler_3%IGCC | 34.8% | bc | no | 6.1967e-06 | kg/KWh | Electric tab Row 144-154 for Coal Mix when Inputs tab E710 = FRCC
[8 empty] | Natural gas | FRCC | Combined Cycle |  | 50.9% | oc | no | 6.8e-07 | kg/KWh | Electric tab Row 144-154 for Natural gas Combined Cycle when Inputs tab E710 = FRCC | Coal | Mix (50% bituminous_40% subbituminous_4.4% lignite_5.1% other) | FRCC | Mix | 97%Boiler_3%IGCC | 34.8% | oc | no | 1.1673e-05 | kg/KWh | Electric tab Row 144-154 for Coal Mix when Inputs tab E710 = FRCC
[8 empty] | Natural gas | FRCC | Combined Cycle |  | 50.9% | ch4 | no | 7e-06 | kg/KWh | Electric tab Row 144-154 for Natural gas Combined Cycle when Inputs tab E710 = FRCC | Coal | Mix (50% bituminous_40% subbituminous_4.4% lignite_5.1% other) | FRCC | Mix | 97%Boiler_3%IGCC | 34.8% | ch4 | no | 1e-05 | kg/KWh | Electric tab Row 144-154 for Coal Mix when Inputs tab E710 = FRCC
[8 empty] | Natural gas | FRCC | Combined Cycle |  | 50.9% | n2o | no | 1e-06 | kg/KWh | Electric tab Row 144-154 for Natural gas Combined Cycle when Inputs tab E710 = FRCC | Coal | Mix (50% bituminous_40% subbituminous_4.4% lignite_5.1% other) | FRCC | Mix | 97%Boiler_3%IGCC | 34.8% | n2o | no | 1.6e-05 | kg/KWh | Electric tab Row 144-154 for Coal Mix when Inputs tab E710 = FRCC
[8 empty] | Natural gas | FRCC | Combined Cycle |  | 50.9% | co2 | no | 0.39811 | kg/KWh | Electric tab Row 144-154 for Natural gas Combined Cycle when Inputs tab E710 = FRCC | Coal | Mix (50% bituminous_40% subbituminous_4.4% lignite_5.1% other) | FRCC | Mix | 97%Boiler_3%IGCC | 34.8% | co2 | no | 0.98072 | kg/KWh | Electric tab Row 144-154 for Coal Mix when Inputs tab E710 = FRCC
[8 empty] | Natural gas | FRCC | Combined Cycle |  | 50.9% | voc | yes | 2.4378e-06 | kg/KWh | Electric tab Row 144-154 plus Row 188-198 for Natural gas Combined Cycle when Inputs tab E710 = FRCC | Coal | Mix (50% bituminous_40% subbituminous_4.4% lignite_5.1% other) | FRCC | Mix | 97%Boiler_3%IGCC | 34.8% | voc | yes | 1.2482e-05 | kg/KWh | Electric tab Row 144-154 plus Row 188-198 for Coal Mix when Inputs tab E710 = FRCC
[8 empty] | Natural gas | FRCC | Combined Cycle |  | 50.9% | co | yes | 9.7976e-05 | kg/KWh | Electric tab Row 144-154 plus Row 188-198 for Natural gas Combined Cycle when Inputs tab E710 = FRCC | Coal | Mix (50% bituminous_40% subbituminous_4.4% lignite_5.1% other) | FRCC | Mix | 97%Boiler_3%IGCC | 34.8% | co | yes | 0.000102 | kg/KWh | Electric tab Row 144-154 plus Row 188-198 for Coal Mix when Inputs tab E710 = FRCC
[8 empty] | Natural gas | FRCC | Combined Cycle |  | 50.9% | nox | yes | 0.00011944 | kg/KWh | Electric tab Row 144-154 plus Row 188-198 for Natural gas Combined Cycle when Inputs tab E710 = FRCC | Coal | Mix (50% bituminous_40% subbituminous_4.4% lignite_5.1% other) | FRCC | Mix | 97%Boiler_3%IGCC | 34.8% | nox | yes | 0.00062805 | kg/KWh | Electric tab Row 144-154 plus Row 188-198 for Coal Mix when Inputs tab E710 = FRCC
[8 empty] | Natural gas | FRCC | Combined Cycle |  | 50.9% | pm10 | yes | 1.2661e-06 | kg/KWh | Electric tab Row 144-154 plus Row 188-198 for Natural gas Combined Cycle when Inputs tab E710 = FRCC | Coal | Mix (50% bituminous_40% subbituminous_4.4% lignite_5.1% other) | FRCC | Mix | 97%Boiler_3%IGCC | 34.8% | pm10 | yes | 0.00024039 | kg/KWh | Electric tab Row 144-154 plus Row 188-198 for Coal Mix when Inputs tab E710 = FRCC
[8 empty] | Natural gas | FRCC | Combined Cycle |  | 50.9% | pm2.5 | yes | 1.1234e-06 | kg/KWh | Electric tab Row 144-154 plus Row 188-198 for Natural gas Combined Cycle when Inputs tab E710 = FRCC | Coal | Mix (50% bituminous_40% subbituminous_4.4% lignite_5.1% other) | FRCC | Mix | 97%Boiler_3%IGCC | 34.8% | pm2.5 | yes | 0.00014434 | kg/KWh | Electric tab Row 144-154 plus Row 188-198 for Coal Mix when Inputs tab E710 = FRCC
[8 empty] | Natural gas | FRCC | Combined Cycle |  | 50.9% | sox | yes | 4.4825e-06 | kg/KWh | Electric tab Row 144-154 plus Row 188-198 for Natural gas Combined Cycle when Inputs tab E710 = FRCC | Coal | Mix (50% bituminous_40% subbituminous_4.4% lignite_5.1% other) | FRCC | Mix | 97%Boiler_3%IGCC | 34.8% | sox | yes | 0.001621 | kg/KWh | Electric tab Row 144-154 plus Row 188-198 for Coal Mix when Inputs tab E710 = FRCC
[8 empty] | Natural gas | FRCC | Combined Cycle |  | 50.9% | bc | yes | 3.1227e-08 | kg/KWh | Electric tab Row 144-154 plus Row 188-198 for Natural gas Combined Cycle when Inputs tab E710 = FRCC | Coal | Mix (50% bituminous_40% subbituminous_4.4% lignite_5.1% other) | FRCC | Mix | 97%Boiler_3%IGCC | 34.8% | bc | yes | 6.2011e-06 | kg/KWh | Electric tab Row 144-154 plus Row 188-198 for Coal Mix when Inputs tab E710 = FRCC
[8 empty] | Natural gas | FRCC | Combined Cycle |  | 50.9% | oc | yes | 6.8493e-07 | kg/KWh | Electric tab Row 144-154 plus Row 188-198 for Natural gas Combined Cycle when Inputs tab E710 = FRCC | Coal | Mix (50% bituminous_40% subbituminous_4.4% lignite_5.1% other) | FRCC | Mix | 97%Boiler_3%IGCC | 34.8% | oc | yes | 1.1682e-05 | kg/KWh | Electric tab Row 144-154 plus Row 188-198 for Coal Mix when Inputs tab E710 = FRCC
[8 empty] | Natural gas | FRCC | Combined Cycle |  | 50.9% | ch4 | yes | 7.6934e-06 | kg/KWh | Electric tab Row 144-154 plus Row 188-198 for Natural gas Combined Cycle when Inputs tab E710 = FRCC | Coal | Mix (50% bituminous_40% subbituminous_4.4% lignite_5.1% other) | FRCC | Mix | 97%Boiler_3%IGCC | 34.8% | ch4 | yes | 1.1289e-05 | kg/KWh | Electric tab Row 144-154 plus Row 188-198 for Coal Mix when Inputs tab E710 = FRCC
[8 empty] | Natural gas | FRCC | Combined Cycle |  | 50.9% | n2o | yes | 1.0042e-06 | kg/KWh | Electric tab Row 144-154 plus Row 188-198 for Natural gas Combined Cycle when Inputs tab E710 = FRCC | Coal | Mix (50% bituminous_40% subbituminous_4.4% lignite_5.1% other) | FRCC | Mix | 97%Boiler_3%IGCC | 34.8% | n2o | yes | 1.6008e-05 | kg/KWh | Electric tab Row 144-154 plus Row 188-198 for Coal Mix when Inputs tab E710 = FRCC
[8 empty] | Natural gas | FRCC | Combined Cycle |  | 50.9% | co2 | yes | 0.39853 | kg/KWh | Electric tab Row 144-154 plus Row 188-198 for Natural gas Combined Cycle when Inputs tab E710 = FRCC | Coal | Mix (50% bituminous_40% subbituminous_4.4% lignite_5.1% other) | FRCC | Mix | 97%Boiler_3%IGCC | 34.8% | co2 | yes | 0.98151 | kg/KWh | Electric tab Row 144-154 plus Row 188-198 for Coal Mix when Inputs tab E710 = FRCC
[8 empty] | Natural gas | FRCC | Internal Combustion Engine |  | 33.9% | natural gas | no | 2.9499 | MJ/MJ | Electric tab Row 138 for Natural gas Internal Combustion Engine when Inputs tab E710 = FRCC | Coal | Bituminous | FRCC | Boiler |  | 34.8% | coal | no | 2.8736 | MJ/MJ | Electric tab Row 138 for Coal Boiler when Inputs tab E710 = FRCC
[8 empty] | Natural gas | FRCC | Internal Combustion Engine |  | 33.9% | voc | no | 0.001136 | kg/KWh | Electric tab Row 144-154 for Natural gas Internal Combustion Engine when Inputs tab E710 = FRCC | Coal | Bituminous | FRCC | Boiler |  | 34.8% | voc | no | 1.2e-05 | kg/KWh | Electric tab Row 144-154 for Coal Boiler when Inputs tab E710 = FRCC
[8 empty] | Natural gas | FRCC | Internal Combustion Engine |  | 33.9% | co | no | 0.003906 | kg/KWh | Electric tab Row 144-154 for Natural gas Internal Combustion Engine when Inputs tab E710 = FRCC | Coal | Bituminous | FRCC | Boiler |  | 34.8% | co | no | 9.9e-05 | kg/KWh | Electric tab Row 144-154 for Coal Boiler when Inputs tab E710 = FRCC
[8 empty] | Natural gas | FRCC | Internal Combustion Engine |  | 33.9% | nox | no | 0.007742 | kg/KWh | Electric tab Row 144-154 for Natural gas Internal Combustion Engine when Inputs tab E710 = FRCC | Coal | Bituminous | FRCC | Boiler |  | 34.8% | nox | no | 0.000643 | kg/KWh | Electric tab Row 144-154 for Coal Boiler when Inputs tab E710 = FRCC
[8 empty] | Natural gas | FRCC | Internal Combustion Engine |  | 33.9% | pm10 | no | 0.000483 | kg/KWh | Electric tab Row 144-154 for Natural gas Internal Combustion Engine when Inputs tab E710 = FRCC | Coal | Bituminous | FRCC | Boiler |  | 34.8% | pm10 | no | 0.000187 | kg/KWh | Electric tab Row 144-154 for Coal Boiler when Inputs tab E710 = FRCC
[8 empty] | Natural gas | FRCC | Internal Combustion Engine |  | 33.9% | pm2.5 | no | 0.000483 | kg/KWh | Electric tab Row 144-154 for Natural gas Internal Combustion Engine when Inputs tab E710 = FRCC | Coal | Bituminous | FRCC | Boiler |  | 34.8% | pm2.5 | no | 0.000131 | kg/KWh | Electric tab Row 144-154 for Coal Boiler when Inputs tab E710 = FRCC
[8 empty] | Natural gas | FRCC | Internal Combustion Engine |  | 33.9% | sox | no | 2.5e-05 | kg/KWh | Electric tab Row 144-154 for Natural gas Internal Combustion Engine when Inputs tab E710 = FRCC | Coal | Bituminous | FRCC | Boiler |  | 34.8% | sox | no | 0.001667 | kg/KWh | Electric tab Row 144-154 for Coal Boiler when Inputs tab E710 = FRCC
[8 empty] | Natural gas | FRCC | Internal Combustion Engine |  | 33.9% | bc | no | 9.66e-05 | kg/KWh | Electric tab Row 144-154 for Natural gas Internal Combustion Engine when Inputs tab E710 = FRCC | Coal | Bituminous | FRCC | Boiler |  | 34.8% | bc | no | 5.633e-06 | kg/KWh | Electric tab Row 144-154 for Coal Boiler when Inputs tab E710 = FRCC
[8 empty] | Natural gas | FRCC | Internal Combustion Engine |  | 33.9% | oc | no | 0.00020672 | kg/KWh | Electric tab Row 144-154 for Natural gas Internal Combustion Engine when Inputs tab E710 = FRCC | Coal | Bituminous | FRCC | Boiler |  | 34.8% | oc | no | 1.0611e-05 | kg/KWh | Electric tab Row 144-154 for Coal Boiler when Inputs tab E710 = FRCC
[8 empty] | Natural gas | FRCC | Internal Combustion Engine |  | 33.9% | ch4 | no | 1.1e-05 | kg/KWh | Electric tab Row 144-154 for Natural gas Internal Combustion Engine when Inputs tab E710 = FRCC | Coal | Bituminous | FRCC | Boiler |  | 34.8% | ch4 | no | 1e-05 | kg/KWh | Electric tab Row 144-154 for Coal Boiler when Inputs tab E710 = FRCC
[8 empty] | Natural gas | FRCC | Internal Combustion Engine |  | 33.9% | n2o | no | 1e-06 | kg/KWh | Electric tab Row 144-154 for Natural gas Internal Combustion Engine when Inputs tab E710 = FRCC | Coal | Bituminous | FRCC | Boiler |  | 34.8% | n2o | no | 1.6e-05 | kg/KWh | Electric tab Row 144-154 for Coal Boiler when Inputs tab E710 = FRCC
[8 empty] | Natural gas | FRCC | Internal Combustion Engine |  | 33.9% | co2 | no | 0.5883 | kg/KWh | Electric tab Row 144-154 for Natural gas Internal Combustion Engine when Inputs tab E710 = FRCC | Coal | Bituminous | FRCC | Boiler |  | 34.8% | co2 | no | 0.80736 | kg/KWh | Electric tab Row 144-154 for Coal Boiler when Inputs tab E710 = FRCC
[8 empty] | Natural gas | FRCC | Internal Combustion Engine |  | 33.9% | voc | yes | 0.0011364 | kg/KWh | Electric tab Row 144-154 plus Row 188-198 for Natural gas Internal Combustion Engine when Inputs tab E710 = FRCC | Coal | Bituminous | FRCC | Boiler |  | 34.8% | voc | yes | 1.2812e-05 | kg/KWh | Electric tab Row 144-154 plus Row 188-198 for Coal Boiler when Inputs tab E710 = FRCC
[8 empty] | Natural gas | FRCC | Internal Combustion Engine |  | 33.9% | co | yes | 0.003909 | kg/KWh | Electric tab Row 144-154 plus Row 188-198 for Natural gas Internal Combustion Engine when Inputs tab E710 = FRCC | Coal | Bituminous | FRCC | Boiler |  | 34.8% | co | yes | 0.00010446 | kg/KWh | Electric tab Row 144-154 plus Row 188-198 for Coal Boiler when Inputs tab E710 = FRCC
[8 empty] | Natural gas | FRCC | Internal Combustion Engine |  | 33.9% | nox | yes | 0.0077424 | kg/KWh | Electric tab Row 144-154 plus Row 188-198 for Natural gas Internal Combustion Engine when Inputs tab E710 = FRCC | Coal | Bituminous | FRCC | Boiler |  | 34.8% | nox | yes | 0.00064383 | kg/KWh | Electric tab Row 144-154 plus Row 188-198 for Coal Boiler when Inputs tab E710 = FRCC
[8 empty] | Natural gas | FRCC | Internal Combustion Engine |  | 33.9% | pm10 | yes | 0.00048327 | kg/KWh | Electric tab Row 144-154 plus Row 188-198 for Natural gas Internal Combustion Engine when Inputs tab E710 = FRCC | Coal | Bituminous | FRCC | Boiler |  | 34.8% | pm10 | yes | 0.0001875 | kg/KWh | Electric tab Row 144-154 plus Row 188-198 for Coal Boiler when Inputs tab E710 = FRCC
[8 empty] | Natural gas | FRCC | Internal Combustion Engine |  | 33.9% | pm2.5 | yes | 0.00048312 | kg/KWh | Electric tab Row 144-154 plus Row 188-198 for Natural gas Internal Combustion Engine when Inputs tab E710 = FRCC | Coal | Bituminous | FRCC | Boiler |  | 34.8% | pm2.5 | yes | 0.00013123 | kg/KWh | Electric tab Row 144-154 plus Row 188-198 for Coal Boiler when Inputs tab E710 = FRCC
[8 empty] | Natural gas | FRCC | Internal Combustion Engine |  | 33.9% | sox | yes | 2.6483e-05 | kg/KWh | Electric tab Row 144-154 plus Row 188-198 for Natural gas Internal Combustion Engine when Inputs tab E710 = FRCC | Coal | Bituminous | FRCC | Boiler |  | 34.8% | sox | yes | 0.0016698 | kg/KWh | Electric tab Row 144-154 plus Row 188-198 for Coal Boiler when Inputs tab E710 = FRCC
[8 empty] | Natural gas | FRCC | Internal Combustion Engine |  | 33.9% | bc | yes | 9.6602e-05 | kg/KWh | Electric tab Row 144-154 plus Row 188-198 for Natural gas Internal Combustion Engine when Inputs tab E710 = FRCC | Coal | Bituminous | FRCC | Boiler |  | 34.8% | bc | yes | 5.6373e-06 | kg/KWh | Electric tab Row 144-154 plus Row 188-198 for Coal Boiler when Inputs tab E710 = FRCC
[8 empty] | Natural gas | FRCC | Internal Combustion Engine |  | 33.9% | oc | yes | 0.00020673 | kg/KWh | Electric tab Row 144-154 plus Row 188-198 for Natural gas Internal Combustion Engine when Inputs tab E710 = FRCC | Coal | Bituminous | FRCC | Boiler |  | 34.8% | oc | yes | 1.062e-05 | kg/KWh | Electric tab Row 144-154 plus Row 188-198 for Coal Boiler when Inputs tab E710 = FRCC
[8 empty] | Natural gas | FRCC | Internal Combustion Engine |  | 33.9% | ch4 | yes | 1.1693e-05 | kg/KWh | Electric tab Row 144-154 plus Row 188-198 for Natural gas Internal Combustion Engine when Inputs tab E710 = FRCC | Coal | Bituminous | FRCC | Boiler |  | 34.8% | ch4 | yes | 1.1289e-05 | kg/KWh | Electric tab Row 144-154 plus Row 188-198 for Coal Boiler when Inputs tab E710 = FRCC
[8 empty] | Natural gas | FRCC | Internal Combustion Engine |  | 33.9% | n2o | yes | 1.0042e-06 | kg/KWh | Electric tab Row 144-154 plus Row 188-198 for Natural gas Internal Combustion Engine when Inputs tab E710 = FRCC | Coal | Bituminous | FRCC | Boiler |  | 34.8% | n2o | yes | 1.6008e-05 | kg/KWh | Electric tab Row 144-154 plus Row 188-198 for Coal Boiler when Inputs tab E710 = FRCC
[8 empty] | Natural gas | FRCC | Internal Combustion Engine |  | 33.9% | co2 | yes | 0.58872 | kg/KWh | Electric tab Row 144-154 plus Row 188-198 for Natural gas Internal Combustion Engine when Inputs tab E710 = FRCC | Coal | Bituminous | FRCC | Boiler |  | 34.8% | co2 | yes | 0.80802 | kg/KWh | Electric tab Row 144-154 plus Row 188-198 for Coal Boiler when Inputs tab E710 = FRCC
[8 empty] | Natural gas | FRCC | Mix | 7%Boiler_3%Gas Turbine_90%Combined Cycle_0%Internal Combustion Engine | 48.12% | natural gas | no | 2.0781 | MJ/MJ | Electric tab Row 138 for Natural gas Mix when Inputs tab E710 = FRCC | Coal | Bituminous | FRCC | IGCC |  | 34.8% | coal | no | 2.8736 | MJ/MJ | Electric tab Row 138 for Coal IGCC when Inputs tab E710 = FRCC
[8 empty] | Natural gas | FRCC | Mix | 7%Boiler_3%Gas Turbine_90%Combined Cycle_0%Internal Combustion Engine | 48.12% | voc | no | 6.316e-06 | kg/KWh | Electric tab Row 144-154 for Natural gas Mix when Inputs tab E710 = FRCC | Coal | Bituminous | FRCC | IGCC |  | 34.8% | voc | no | 1e-06 | kg/KWh | Electric tab Row 144-154 for Coal IGCC when Inputs tab E710 = FRCC
[8 empty] | Natural gas | FRCC | Mix | 7%Boiler_3%Gas Turbine_90%Combined Cycle_0%Internal Combustion Engine | 48.12% | co | no | 0.00013583 | kg/KWh | Electric tab Row 144-154 for Natural gas Mix when Inputs tab E710 = FRCC | Coal | Bituminous | FRCC | IGCC |  | 34.8% | co | no | 1.7e-05 | kg/KWh | Electric tab Row 144-154 for Coal IGCC when Inputs tab E710 = FRCC
[8 empty] | Natural gas | FRCC | Mix | 7%Boiler_3%Gas Turbine_90%Combined Cycle_0%Internal Combustion Engine | 48.12% | nox | no | 0.00026172 | kg/KWh | Electric tab Row 144-154 for Natural gas Mix when Inputs tab E710 = FRCC | Coal | Bituminous | FRCC | IGCC |  | 34.8% | nox | no | 0.000117 | kg/KWh | Electric tab Row 144-154 for Coal IGCC when Inputs tab E710 = FRCC
[8 empty] | Natural gas | FRCC | Mix | 7%Boiler_3%Gas Turbine_90%Combined Cycle_0%Internal Combustion Engine | 48.12% | pm10 | no | 4.628e-06 | kg/KWh | Electric tab Row 144-154 for Natural gas Mix when Inputs tab E710 = FRCC | Coal | Bituminous | FRCC | IGCC |  | 34.8% | pm10 | no | 0.00195 | kg/KWh | Electric tab Row 144-154 for Coal IGCC when Inputs tab E710 = FRCC
[8 empty] | Natural gas | FRCC | Mix | 7%Boiler_3%Gas Turbine_90%Combined Cycle_0%Internal Combustion Engine | 48.12% | pm2.5 | no | 4.628e-06 | kg/KWh | Electric tab Row 144-154 for Natural gas Mix when Inputs tab E710 = FRCC | Coal | Bituminous | FRCC | IGCC |  | 34.8% | pm2.5 | no | 0.000568 | kg/KWh | Electric tab Row 144-154 for Coal IGCC when Inputs tab E710 = FRCC
[8 empty] | Natural gas | FRCC | Mix | 7%Boiler_3%Gas Turbine_90%Combined Cycle_0%Internal Combustion Engine | 48.12% | sox | no | 0.0001966 | kg/KWh | Electric tab Row 144-154 for Natural gas Mix when Inputs tab E710 = FRCC | Coal | Bituminous | FRCC | IGCC |  | 34.8% | sox | no | 4e-05 | kg/KWh | Electric tab Row 144-154 for Coal IGCC when Inputs tab E710 = FRCC
[8 empty] | Natural gas | FRCC | Mix | 7%Boiler_3%Gas Turbine_90%Combined Cycle_0%Internal Combustion Engine | 48.12% | bc | no | 5.0897e-07 | kg/KWh | Electric tab Row 144-154 for Natural gas Mix when Inputs tab E710 = FRCC | Coal | Bituminous | FRCC | IGCC |  | 34.8% | bc | no | 2.4424e-05 | kg/KWh | Electric tab Row 144-154 for Coal IGCC when Inputs tab E710 = FRCC
[8 empty] | Natural gas | FRCC | Mix | 7%Boiler_3%Gas Turbine_90%Combined Cycle_0%Internal Combustion Engine | 48.12% | oc | no | 2.5153e-06 | kg/KWh | Electric tab Row 144-154 for Natural gas Mix when Inputs tab E710 = FRCC | Coal | Bituminous | FRCC | IGCC |  | 34.8% | oc | no | 4.6008e-05 | kg/KWh | Electric tab Row 144-154 for Coal IGCC when Inputs tab E710 = FRCC
[8 empty] | Natural gas | FRCC | Mix | 7%Boiler_3%Gas Turbine_90%Combined Cycle_0%Internal Combustion Engine | 48.12% | ch4 | no | 7.412e-06 | kg/KWh | Electric tab Row 144-154 for Natural gas Mix when Inputs tab E710 = FRCC | Coal | Bituminous | FRCC | IGCC |  | 34.8% | ch4 | no | 1e-05 | kg/KWh | Electric tab Row 144-154 for Coal IGCC when Inputs tab E710 = FRCC
[8 empty] | Natural gas | FRCC | Mix | 7%Boiler_3%Gas Turbine_90%Combined Cycle_0%Internal Combustion Engine | 48.12% | n2o | no | 1e-06 | kg/KWh | Electric tab Row 144-154 for Natural gas Mix when Inputs tab E710 = FRCC | Coal | Bituminous | FRCC | IGCC |  | 34.8% | n2o | no | 1.6e-05 | kg/KWh | Electric tab Row 144-154 for Coal IGCC when Inputs tab E710 = FRCC
[8 empty] | Natural gas | FRCC | Mix | 7%Boiler_3%Gas Turbine_90%Combined Cycle_0%Internal Combustion Engine | 48.12% | co2 | no | 0.42103 | kg/KWh | Electric tab Row 144-154 for Natural gas Mix when Inputs tab E710 = FRCC | Coal | Bituminous | FRCC | IGCC |  | 34.8% | co2 | no | 0.8075 | kg/KWh | Electric tab Row 144-154 for Coal IGCC when Inputs tab E710 = FRCC
[8 empty] | Natural gas | FRCC | Mix | 7%Boiler_3%Gas Turbine_90%Combined Cycle_0%Internal Combustion Engine | 48.12% | voc | yes | 6.7789e-06 | kg/KWh | Electric tab Row 144-154 plus Row 188-198 for Natural gas Mix when Inputs tab E710 = FRCC | Coal | Bituminous | FRCC | IGCC |  | 34.8% | voc | yes | 1.8118e-06 | kg/KWh | Electric tab Row 144-154 plus Row 188-198 for Coal IGCC when Inputs tab E710 = FRCC
[8 empty] | Natural gas | FRCC | Mix | 7%Boiler_3%Gas Turbine_90%Combined Cycle_0%Internal Combustion Engine | 48.12% | co | yes | 0.00013897 | kg/KWh | Electric tab Row 144-154 plus Row 188-198 for Natural gas Mix when Inputs tab E710 = FRCC | Coal | Bituminous | FRCC | IGCC |  | 34.8% | co | yes | 2.2462e-05 | kg/KWh | Electric tab Row 144-154 plus Row 188-198 for Coal IGCC when Inputs tab E710 = FRCC
[8 empty] | Natural gas | FRCC | Mix | 7%Boiler_3%Gas Turbine_90%Combined Cycle_0%Internal Combustion Engine | 48.12% | nox | yes | 0.00026218 | kg/KWh | Electric tab Row 144-154 plus Row 188-198 for Natural gas Mix when Inputs tab E710 = FRCC | Coal | Bituminous | FRCC | IGCC |  | 34.8% | nox | yes | 0.00011783 | kg/KWh | Electric tab Row 144-154 plus Row 188-198 for Coal IGCC when Inputs tab E710 = FRCC
[8 empty] | Natural gas | FRCC | Mix | 7%Boiler_3%Gas Turbine_90%Combined Cycle_0%Internal Combustion Engine | 48.12% | pm10 | yes | 4.91e-06 | kg/KWh | Electric tab Row 144-154 plus Row 188-198 for Natural gas Mix when Inputs tab E710 = FRCC | Coal | Bituminous | FRCC | IGCC |  | 34.8% | pm10 | yes | 0.0019505 | kg/KWh | Electric tab Row 144-154 plus Row 188-198 for Coal IGCC when Inputs tab E710 = FRCC
[8 empty] | Natural gas | FRCC | Mix | 7%Boiler_3%Gas Turbine_90%Combined Cycle_0%Internal Combustion Engine | 48.12% | pm2.5 | yes | 4.7586e-06 | kg/KWh | Electric tab Row 144-154 plus Row 188-198 for Natural gas Mix when Inputs tab E710 = FRCC | Coal | Bituminous | FRCC | IGCC |  | 34.8% | pm2.5 | yes | 0.00056823 | kg/KWh | Electric tab Row 144-154 plus Row 188-198 for Coal IGCC when Inputs tab E710 = FRCC
[8 empty] | Natural gas | FRCC | Mix | 7%Boiler_3%Gas Turbine_90%Combined Cycle_0%Internal Combustion Engine | 48.12% | sox | yes | 0.00019818 | kg/KWh | Electric tab Row 144-154 plus Row 188-198 for Natural gas Mix when Inputs tab E710 = FRCC | Coal | Bituminous | FRCC | IGCC |  | 34.8% | sox | yes | 4.2829e-05 | kg/KWh | Electric tab Row 144-154 plus Row 188-198 for Coal IGCC when Inputs tab E710 = FRCC
[8 empty] | Natural gas | FRCC | Mix | 7%Boiler_3%Gas Turbine_90%Combined Cycle_0%Internal Combustion Engine | 48.12% | bc | yes | 5.1134e-07 | kg/KWh | Electric tab Row 144-154 plus Row 188-198 for Natural gas Mix when Inputs tab E710 = FRCC | Coal | Bituminous | FRCC | IGCC |  | 34.8% | bc | yes | 2.4428e-05 | kg/KWh | Electric tab Row 144-154 plus Row 188-198 for Coal IGCC when Inputs tab E710 = FRCC
[8 empty] | Natural gas | FRCC | Mix | 7%Boiler_3%Gas Turbine_90%Combined Cycle_0%Internal Combustion Engine | 48.12% | oc | yes | 2.5205e-06 | kg/KWh | Electric tab Row 144-154 plus Row 188-198 for Natural gas Mix when Inputs tab E710 = FRCC | Coal | Bituminous | FRCC | IGCC |  | 34.8% | oc | yes | 4.6017e-05 | kg/KWh | Electric tab Row 144-154 plus Row 188-198 for Coal IGCC when Inputs tab E710 = FRCC
[8 empty] | Natural gas | FRCC | Mix | 7%Boiler_3%Gas Turbine_90%Combined Cycle_0%Internal Combustion Engine | 48.12% | ch4 | yes | 8.1452e-06 | kg/KWh | Electric tab Row 144-154 plus Row 188-198 for Natural gas Mix when Inputs tab E710 = FRCC | Coal | Bituminous | FRCC | IGCC |  | 34.8% | ch4 | yes | 1.1289e-05 | kg/KWh | Electric tab Row 144-154 plus Row 188-198 for Coal IGCC when Inputs tab E710 = FRCC
[8 empty] | Natural gas | FRCC | Mix | 7%Boiler_3%Gas Turbine_90%Combined Cycle_0%Internal Combustion Engine | 48.12% | n2o | yes | 1.0044e-06 | kg/KWh | Electric tab Row 144-154 plus Row 188-198 for Natural gas Mix when Inputs tab E710 = FRCC | Coal | Bituminous | FRCC | IGCC |  | 34.8% | n2o | yes | 1.6008e-05 | kg/KWh | Electric tab Row 144-154 plus Row 188-198 for Coal IGCC when Inputs tab E710 = FRCC
[8 empty] | Natural gas | FRCC | Mix | 7%Boiler_3%Gas Turbine_90%Combined Cycle_0%Internal Combustion Engine | 48.12% | co2 | yes | 0.42148 | kg/KWh | Electric tab Row 144-154 plus Row 188-198 for Natural gas Mix when Inputs tab E710 = FRCC | Coal | Bituminous | FRCC | IGCC |  | 34.8% | co2 | yes | 0.80815 | kg/KWh | Electric tab Row 144-154 plus Row 188-198 for Coal IGCC when Inputs tab E710 = FRCC
[18 empty] | Coal | Bituminous | FRCC | Mix | 97%Boiler_3%IGCC | 34.8% | coal | no | 2.8736 | MJ/MJ | Electric tab Row 138 for Coal Mix when Inputs tab E710 = FRCC
[18 empty] | Coal | Bituminous | FRCC | Mix | 97%Boiler_3%IGCC | 34.8% | voc | no | 1.167e-05 | kg/KWh | Electric tab Row 144-154 for Coal Mix when Inputs tab E710 = FRCC
[18 empty] | Coal | Bituminous | FRCC | Mix | 97%Boiler_3%IGCC | 34.8% | co | no | 9.654e-05 | kg/KWh | Electric tab Row 144-154 for Coal Mix when Inputs tab E710 = FRCC
[18 empty] | Coal | Bituminous | FRCC | Mix | 97%Boiler_3%IGCC | 34.8% | nox | no | 0.00062722 | kg/KWh | Electric tab Row 144-154 for Coal Mix when Inputs tab E710 = FRCC
[18 empty] | Coal | Bituminous | FRCC | Mix | 97%Boiler_3%IGCC | 34.8% | pm10 | no | 0.00023989 | kg/KWh | Electric tab Row 144-154 for Coal Mix when Inputs tab E710 = FRCC
[18 empty] | Coal | Bituminous | FRCC | Mix | 97%Boiler_3%IGCC | 34.8% | pm2.5 | no | 0.00014411 | kg/KWh | Electric tab Row 144-154 for Coal Mix when Inputs tab E710 = FRCC
[18 empty] | Coal | Bituminous | FRCC | Mix | 97%Boiler_3%IGCC | 34.8% | sox | no | 0.0016182 | kg/KWh | Electric tab Row 144-154 for Coal Mix when Inputs tab E710 = FRCC
[18 empty] | Coal | Bituminous | FRCC | Mix | 97%Boiler_3%IGCC | 34.8% | bc | no | 6.1967e-06 | kg/KWh | Electric tab Row 144-154 for Coal Mix when Inputs tab E710 = FRCC
[18 empty] | Coal | Bituminous | FRCC | Mix | 97%Boiler_3%IGCC | 34.8% | oc | no | 1.1673e-05 | kg/KWh | Electric tab Row 144-154 for Coal Mix when Inputs tab E710 = FRCC
[18 empty] | Coal | Bituminous | FRCC | Mix | 97%Boiler_3%IGCC | 34.8% | ch4 | no | 1e-05 | kg/KWh | Electric tab Row 144-154 for Coal Mix when Inputs tab E710 = FRCC
[18 empty] | Coal | Bituminous | FRCC | Mix | 97%Boiler_3%IGCC | 34.8% | n2o | no | 1.6e-05 | kg/KWh | Electric tab Row 144-154 for Coal Mix when Inputs tab E710 = FRCC
[18 empty] | Coal | Bituminous | FRCC | Mix | 97%Boiler_3%IGCC | 34.8% | co2 | no | 0.80737 | kg/KWh | Electric tab Row 144-154 for Coal Mix when Inputs tab E710 = FRCC
[18 empty] | Coal | Bituminous | FRCC | Mix | 97%Boiler_3%IGCC | 34.8% | voc | yes | 1.2482e-05 | kg/KWh | Electric tab Row 144-154 plus Row 188-198 for Coal Mix when Inputs tab E710 = FRCC
[18 empty] | Coal | Bituminous | FRCC | Mix | 97%Boiler_3%IGCC | 34.8% | co | yes | 0.000102 | kg/KWh | Electric tab Row 144-154 plus Row 188-198 for Coal Mix when Inputs tab E710 = FRCC
[18 empty] | Coal | Bituminous | FRCC | Mix | 97%Boiler_3%IGCC | 34.8% | nox | yes | 0.00062805 | kg/KWh | Electric tab Row 144-154 plus Row 188-198 for Coal Mix when Inputs tab E710 = FRCC
[18 empty] | Coal | Bituminous | FRCC | Mix | 97%Boiler_3%IGCC | 34.8% | pm10 | yes | 0.00024039 | kg/KWh | Electric tab Row 144-154 plus Row 188-198 for Coal Mix when Inputs tab E710 = FRCC
[18 empty] | Coal | Bituminous | FRCC | Mix | 97%Boiler_3%IGCC | 34.8% | pm2.5 | yes | 0.00014434 | kg/KWh | Electric tab Row 144-154 plus Row 188-198 for Coal Mix when Inputs tab E710 = FRCC
[18 empty] | Coal | Bituminous | FRCC | Mix | 97%Boiler_3%IGCC | 34.8% | sox | yes | 0.001621 | kg/KWh | Electric tab Row 144-154 plus Row 188-198 for Coal Mix when Inputs tab E710 = FRCC
[18 empty] | Coal | Bituminous | FRCC | Mix | 97%Boiler_3%IGCC | 34.8% | bc | yes | 6.2011e-06 | kg/KWh | Electric tab Row 144-154 plus Row 188-198 for Coal Mix when Inputs tab E710 = FRCC
[18 empty] | Coal | Bituminous | FRCC | Mix | 97%Boiler_3%IGCC | 34.8% | oc | yes | 1.1682e-05 | kg/KWh | Electric tab Row 144-154 plus Row 188-198 for Coal Mix when Inputs tab E710 = FRCC
[18 empty] | Coal | Bituminous | FRCC | Mix | 97%Boiler_3%IGCC | 34.8% | ch4 | yes | 1.1289e-05 | kg/KWh | Electric tab Row 144-154 plus Row 188-198 for Coal Mix when Inputs tab E710 = FRCC
[18 empty] | Coal | Bituminous | FRCC | Mix | 97%Boiler_3%IGCC | 34.8% | n2o | yes | 1.6008e-05 | kg/KWh | Electric tab Row 144-154 plus Row 188-198 for Coal Mix when Inputs tab E710 = FRCC
[18 empty] | Coal | Bituminous | FRCC | Mix | 97%Boiler_3%IGCC | 34.8% | co2 | yes | 0.80802 | kg/KWh | Electric tab Row 144-154 plus Row 188-198 for Coal Mix when Inputs tab E710 = FRCC
[18 empty] | Coal | Subbituminous | FRCC | Boiler |  | 34.8% | coal | no | 2.8736 | MJ/MJ | Electric tab Row 138 for Coal Boiler when Inputs tab E710 = FRCC
[18 empty] | Coal | Subbituminous | FRCC | Boiler |  | 34.8% | voc | no | 1.2e-05 | kg/KWh | Electric tab Row 144-154 for Coal Boiler when Inputs tab E710 = FRCC
[18 empty] | Coal | Subbituminous | FRCC | Boiler |  | 34.8% | co | no | 9.9e-05 | kg/KWh | Electric tab Row 144-154 for Coal Boiler when Inputs tab E710 = FRCC
[18 empty] | Coal | Subbituminous | FRCC | Boiler |  | 34.8% | nox | no | 0.000643 | kg/KWh | Electric tab Row 144-154 for Coal Boiler when Inputs tab E710 = FRCC
[18 empty] | Coal | Subbituminous | FRCC | Boiler |  | 34.8% | pm10 | no | 0.000187 | kg/KWh | Electric tab Row 144-154 for Coal Boiler when Inputs tab E710 = FRCC
[18 empty] | Coal | Subbituminous | FRCC | Boiler |  | 34.8% | pm2.5 | no | 0.000131 | kg/KWh | Electric tab Row 144-154 for Coal Boiler when Inputs tab E710 = FRCC
[18 empty] | Coal | Subbituminous | FRCC | Boiler |  | 34.8% | sox | no | 0.001667 | kg/KWh | Electric tab Row 144-154 for Coal Boiler when Inputs tab E710 = FRCC
[18 empty] | Coal | Subbituminous | FRCC | Boiler |  | 34.8% | bc | no | 5.633e-06 | kg/KWh | Electric tab Row 144-154 for Coal Boiler when Inputs tab E710 = FRCC
[18 empty] | Coal | Subbituminous | FRCC | Boiler |  | 34.8% | oc | no | 1.0611e-05 | kg/KWh | Electric tab Row 144-154 for Coal Boiler when Inputs tab E710 = FRCC
[18 empty] | Coal | Subbituminous | FRCC | Boiler |  | 34.8% | ch4 | no | 1e-05 | kg/KWh | Electric tab Row 144-154 for Coal Boiler when Inputs tab E710 = FRCC
[18 empty] | Coal | Subbituminous | FRCC | Boiler |  | 34.8% | n2o | no | 1.6e-05 | kg/KWh | Electric tab Row 144-154 for Coal Boiler when Inputs tab E710 = FRCC
[18 empty] | Coal | Subbituminous | FRCC | Boiler |  | 34.8% | co2 | no | 1.295 | kg/KWh | Electric tab Row 144-154 for Coal Boiler when Inputs tab E710 = FRCC
[18 empty] | Coal | Subbituminous | FRCC | Boiler |  | 34.8% | voc | yes | 1.2812e-05 | kg/KWh | Electric tab Row 144-154 plus Row 188-198 for Coal Boiler when Inputs tab E710 = FRCC
[18 empty] | Coal | Subbituminous | FRCC | Boiler |  | 34.8% | co | yes | 0.00010446 | kg/KWh | Electric tab Row 144-154 plus Row 188-198 for Coal Boiler when Inputs tab E710 = FRCC
[18 empty] | Coal | Subbituminous | FRCC | Boiler |  | 34.8% | nox | yes | 0.00064383 | kg/KWh | Electric tab Row 144-154 plus Row 188-198 for Coal Boiler when Inputs tab E710 = FRCC
[18 empty] | Coal | Subbituminous | FRCC | Boiler |  | 34.8% | pm10 | yes | 0.0001875 | kg/KWh | Electric tab Row 144-154 plus Row 188-198 for Coal Boiler when Inputs tab E710 = FRCC
[18 empty] | Coal | Subbituminous | FRCC | Boiler |  | 34.8% | pm2.5 | yes | 0.00013123 | kg/KWh | Electric tab Row 144-154 plus Row 188-198 for Coal Boiler when Inputs tab E710 = FRCC
[18 empty] | Coal | Subbituminous | FRCC | Boiler |  | 34.8% | sox | yes | 0.0016698 | kg/KWh | Electric tab Row 144-154 plus Row 188-198 for Coal Boiler when Inputs tab E710 = FRCC
[18 empty] | Coal | Subbituminous | FRCC | Boiler |  | 34.8% | bc | yes | 5.6373e-06 | kg/KWh | Electric tab Row 144-154 plus Row 188-198 for Coal Boiler when Inputs tab E710 = FRCC
[18 empty] | Coal | Subbituminous | FRCC | Boiler |  | 34.8% | oc | yes | 1.062e-05 | kg/KWh | Electric tab Row 144-154 plus Row 188-198 for Coal Boiler when Inputs tab E710 = FRCC
[18 empty] | Coal | Subbituminous | FRCC | Boiler |  | 34.8% | ch4 | yes | 1.1289e-05 | kg/KWh | Electric tab Row 144-154 plus Row 188-198 for Coal Boiler when Inputs tab E710 = FRCC
[18 empty] | Coal | Subbituminous | FRCC | Boiler |  | 34.8% | n2o | yes | 1.6008e-05 | kg/KWh | Electric tab Row 144-154 plus Row 188-198 for Coal Boiler when Inputs tab E710 = FRCC
[18 empty] | Coal | Subbituminous | FRCC | Boiler |  | 34.8% | co2 | yes | 1.2961 | kg/KWh | Electric tab Row 144-154 plus Row 188-198 for Coal Boiler when Inputs tab E710 = FRCC
[18 empty] | Coal | Subbituminous | FRCC | IGCC |  | 34.8% | coal | no | 2.8736 | MJ/MJ | Electric tab Row 138 for Coal IGCC when Inputs tab E710 =
[18 empty] | Coal | Subbituminous | FRCC | IGCC |  | 34.8% | voc | no | 1e-06 | kg/KWh | Electric tab Row 144-154 for Coal IGCC when Inputs tab E710 =
[18 empty] | Coal | Subbituminous | FRCC | IGCC |  | 34.8% | co | no | 1.7e-05 | kg/KWh | Electric tab Row 144-154 for Coal IGCC when Inputs tab E710 =
[18 empty] | Coal | Subbituminous | FRCC | IGCC |  | 34.8% | nox | no | 0.000117 | kg/KWh | Electric tab Row 144-154 for Coal IGCC when Inputs tab E710 =
[18 empty] | Coal | Subbituminous | FRCC | IGCC |  | 34.8% | pm10 | no | 0.00195 | kg/KWh | Electric tab Row 144-154 for Coal IGCC when Inputs tab E710 =
[18 empty] | Coal | Subbituminous | FRCC | IGCC |  | 34.8% | pm2.5 | no | 0.000568 | kg/KWh | Electric tab Row 144-154 for Coal IGCC when Inputs tab E710 =
[18 empty] | Coal | Subbituminous | FRCC | IGCC |  | 34.8% | sox | no | 4e-05 | kg/KWh | Electric tab Row 144-154 for Coal IGCC when Inputs tab E710 =
[18 empty] | Coal | Subbituminous | FRCC | IGCC |  | 34.8% | bc | no | 2.4424e-05 | kg/KWh | Electric tab Row 144-154 for Coal IGCC when Inputs tab E710 =
[18 empty] | Coal | Subbituminous | FRCC | IGCC |  | 34.8% | oc | no | 4.6008e-05 | kg/KWh | Electric tab Row 144-154 for Coal IGCC when Inputs tab E710 =
[18 empty] | Coal | Subbituminous | FRCC | IGCC |  | 34.8% | ch4 | no | 1e-05 | kg/KWh | Electric tab Row 144-154 for Coal IGCC when Inputs tab E710 =
[18 empty] | Coal | Subbituminous | FRCC | IGCC |  | 34.8% | n2o | no | 1.6e-05 | kg/KWh | Electric tab Row 144-154 for Coal IGCC when Inputs tab E710 =
[18 empty] | Coal | Subbituminous | FRCC | IGCC |  | 34.8% | co2 | no | 1.2952 | kg/KWh | Electric tab Row 144-154 for Coal IGCC when Inputs tab E710 =
[18 empty] | Coal | Subbituminous | FRCC | IGCC |  | 34.8% | voc | yes | 1.8118e-06 | kg/KWh | Electric tab Row 144-154 plus Row 188-198 for Coal IGCC when Inputs tab E710 =
[18 empty] | Coal | Subbituminous | FRCC | IGCC |  | 34.8% | co | yes | 2.2462e-05 | kg/KWh | Electric tab Row 144-154 plus Row 188-198 for Coal IGCC when Inputs tab E710 =
[18 empty] | Coal | Subbituminous | FRCC | IGCC |  | 34.8% | nox | yes | 0.00011783 | kg/KWh | Electric tab Row 144-154 plus Row 188-198 for Coal IGCC when Inputs tab E710 =
[18 empty] | Coal | Subbituminous | FRCC | IGCC |  | 34.8% | pm10 | yes | 0.0019505 | kg/KWh | Electric tab Row 144-154 plus Row 188-198 for Coal IGCC when Inputs tab E710 =
[18 empty] | Coal | Subbituminous | FRCC | IGCC |  | 34.8% | pm2.5 | yes | 0.00056823 | kg/KWh | Electric tab Row 144-154 plus Row 188-198 for Coal IGCC when Inputs tab E710 =
[18 empty] | Coal | Subbituminous | FRCC | IGCC |  | 34.8% | sox | yes | 4.2829e-05 | kg/KWh | Electric tab Row 144-154 plus Row 188-198 for Coal IGCC when Inputs tab E710 =
[18 empty] | Coal | Subbituminous | FRCC | IGCC |  | 34.8% | bc | yes | 2.4428e-05 | kg/KWh | Electric tab Row 144-154 plus Row 188-198 for Coal IGCC when Inputs tab E710 =
[18 empty] | Coal | Subbituminous | FRCC | IGCC |  | 34.8% | oc | yes | 4.6017e-05 | kg/KWh | Electric tab Row 144-154 plus Row 188-198 for Coal IGCC when Inputs tab E710 =
[18 empty] | Coal | Subbituminous | FRCC | IGCC |  | 34.8% | ch4 | yes | 1.1289e-05 | kg/KWh | Electric tab Row 144-154 plus Row 188-198 for Coal IGCC when Inputs tab E710 =
[18 empty] | Coal | Subbituminous | FRCC | IGCC |  | 34.8% | n2o | yes | 1.6008e-05 | kg/KWh | Electric tab Row 144-154 plus Row 188-198 for Coal IGCC when Inputs tab E710 =
[18 empty] | Coal | Subbituminous | FRCC | IGCC |  | 34.8% | co2 | yes | 1.2963 | kg/KWh | Electric tab Row 144-154 plus Row 188-198 for Coal IGCC when Inputs tab E710 =
[18 empty] | Coal | Subbituminous | FRCC | Mix | 97%Boiler_3%IGCC | 34.8% | coal | no | 2.8736 | MJ/MJ | Electric tab Row 138 for Coal Mix when Inputs tab E710 =
[18 empty] | Coal | Subbituminous | FRCC | Mix | 97%Boiler_3%IGCC | 34.8% | voc | no | 1.167e-05 | kg/KWh | Electric tab Row 144-154 for Coal Mix when Inputs tab E710 =
[18 empty] | Coal | Subbituminous | FRCC | Mix | 97%Boiler_3%IGCC | 34.8% | co | no | 9.654e-05 | kg/KWh | Electric tab Row 144-154 for Coal Mix when Inputs tab E710 =
[18 empty] | Coal | Subbituminous | FRCC | Mix | 97%Boiler_3%IGCC | 34.8% | nox | no | 0.00062722 | kg/KWh | Electric tab Row 144-154 for Coal Mix when Inputs tab E710 =
[18 empty] | Coal | Subbituminous | FRCC | Mix | 97%Boiler_3%IGCC | 34.8% | pm10 | no | 0.00023989 | kg/KWh | Electric tab Row 144-154 for Coal Mix when Inputs tab E710 =
[18 empty] | Coal | Subbituminous | FRCC | Mix | 97%Boiler_3%IGCC | 34.8% | pm2.5 | no | 0.00014411 | kg/KWh | Electric tab Row 144-154 for Coal Mix when Inputs tab E710 =
[18 empty] | Coal | Subbituminous | FRCC | Mix | 97%Boiler_3%IGCC | 34.8% | sox | no | 0.0016182 | kg/KWh | Electric tab Row 144-154 for Coal Mix when Inputs tab E710 =
[18 empty] | Coal | Subbituminous | FRCC | Mix | 97%Boiler_3%IGCC | 34.8% | bc | no | 6.1967e-06 | kg/KWh | Electric tab Row 144-154 for Coal Mix when Inputs tab E710 =
[18 empty] | Coal | Subbituminous | FRCC | Mix | 97%Boiler_3%IGCC | 34.8% | oc | no | 1.1673e-05 | kg/KWh | Electric tab Row 144-154 for Coal Mix when Inputs tab E710 =
[18 empty] | Coal | Subbituminous | FRCC | Mix | 97%Boiler_3%IGCC | 34.8% | ch4 | no | 1e-05 | kg/KWh | Electric tab Row 144-154 for Coal Mix when Inputs tab E710 =
[18 empty] | Coal | Subbituminous | FRCC | Mix | 97%Boiler_3%IGCC | 34.8% | n2o | no | 1.6e-05 | kg/KWh | Electric tab Row 144-154 for Coal Mix when Inputs tab E710 =
[18 empty] | Coal | Subbituminous | FRCC | Mix | 97%Boiler_3%IGCC | 34.8% | co2 | no | 1.295 | kg/KWh | Electric tab Row 144-154 for Coal Mix when Inputs tab E710 =
[18 empty] | Coal | Subbituminous | FRCC | Mix | 97%Boiler_3%IGCC | 34.8% | voc | yes | 1.2482e-05 | kg/KWh | Electric tab Row 144-154 plus Row 188-198 for Coal Mix when Inputs tab E710 =
[18 empty] | Coal | Subbituminous | FRCC | Mix | 97%Boiler_3%IGCC | 34.8% | co | yes | 0.000102 | kg/KWh | Electric tab Row 144-154 plus Row 188-198 for Coal Mix when Inputs tab E710 =
[18 empty] | Coal | Subbituminous | FRCC | Mix | 97%Boiler_3%IGCC | 34.8% | nox | yes | 0.00062805 | kg/KWh | Electric tab Row 144-154 plus Row 188-198 for Coal Mix when Inputs tab E710 =
[18 empty] | Coal | Subbituminous | FRCC | Mix | 97%Boiler_3%IGCC | 34.8% | pm10 | yes | 0.00024039 | kg/KWh | Electric tab Row 144-154 plus Row 188-198 for Coal Mix when Inputs tab E710 =
[18 empty] | Coal | Subbituminous | FRCC | Mix | 97%Boiler_3%IGCC | 34.8% | pm2.5 | yes | 0.00014434 | kg/KWh | Electric tab Row 144-154 plus Row 188-198 for Coal Mix when Inputs tab E710 =
[18 empty] | Coal | Subbituminous | FRCC | Mix | 97%Boiler_3%IGCC | 34.8% | sox | yes | 0.001621 | kg/KWh | Electric tab Row 144-154 plus Row 188-198 for Coal Mix when Inputs tab E710 =
[18 empty] | Coal | Subbituminous | FRCC | Mix | 97%Boiler_3%IGCC | 34.8% | bc | yes | 6.2011e-06 | kg/KWh | Electric tab Row 144-154 plus Row 188-198 for Coal Mix when Inputs tab E710 =
[18 empty] | Coal | Subbituminous | FRCC | Mix | 97%Boiler_3%IGCC | 34.8% | oc | yes | 1.1682e-05 | kg/KWh | Electric tab Row 144-154 plus Row 188-198 for Coal Mix when Inputs tab E710 =
[18 empty] | Coal | Subbituminous | FRCC | Mix | 97%Boiler_3%IGCC | 34.8% | ch4 | yes | 1.1289e-05 | kg/KWh | Electric tab Row 144-154 plus Row 188-198 for Coal Mix when Inputs tab E710 =
[18 empty] | Coal | Subbituminous | FRCC | Mix | 97%Boiler_3%IGCC | 34.8% | n2o | yes | 1.6008e-05 | kg/KWh | Electric tab Row 144-154 plus Row 188-198 for Coal Mix when Inputs tab E710 =
[18 empty] | Coal | Subbituminous | FRCC | Mix | 97%Boiler_3%IGCC | 34.8% | co2 | yes | 1.2961 | kg/KWh | Electric tab Row 144-154 plus Row 188-198 for Coal Mix when Inputs tab E710 =
[18 empty] | Coal | Lignite | FRCC | Boiler |  | 34.8% | coal | no | 2.8736 | MJ/MJ | Electric tab Row 138 for Coal Boiler when Inputs tab E710 = FRCC
[18 empty] | Coal | Lignite | FRCC | Boiler |  | 34.8% | voc | no | 1.2e-05 | kg/KWh | Electric tab Row 144-154 for Coal Boiler when Inputs tab E710 = FRCC
[18 empty] | Coal | Lignite | FRCC | Boiler |  | 34.8% | co | no | 9.9e-05 | kg/KWh | Electric tab Row 144-154 for Coal Boiler when Inputs tab E710 = FRCC
[18 empty] | Coal | Lignite | FRCC | Boiler |  | 34.8% | nox | no | 0.000643 | kg/KWh | Electric tab Row 144-154 for Coal Boiler when Inputs tab E710 = FRCC
[18 empty] | Coal | Lignite | FRCC | Boiler |  | 34.8% | pm10 | no | 0.000187 | kg/KWh | Electric tab Row 144-154 for Coal Boiler when Inputs tab E710 = FRCC
[18 empty] | Coal | Lignite | FRCC | Boiler |  | 34.8% | pm2.5 | no | 0.000131 | kg/KWh | Electric tab Row 144-154 for Coal Boiler when Inputs tab E710 = FRCC
[18 empty] | Coal | Lignite | FRCC | Boiler |  | 34.8% | sox | no | 0.001667 | kg/KWh | Electric tab Row 144-154 for Coal Boiler when Inputs tab E710 = FRCC
[18 empty] | Coal | Lignite | FRCC | Boiler |  | 34.8% | bc | no | 5.633e-06 | kg/KWh | Electric tab Row 144-154 for Coal Boiler when Inputs tab E710 = FRCC
[18 empty] | Coal | Lignite | FRCC | Boiler |  | 34.8% | oc | no | 1.0611e-05 | kg/KWh | Electric tab Row 144-154 for Coal Boiler when Inputs tab E710 = FRCC
[18 empty] | Coal | Lignite | FRCC | Boiler |  | 34.8% | ch4 | no | 1e-05 | kg/KWh | Electric tab Row 144-154 for Coal Boiler when Inputs tab E710 = FRCC
[18 empty] | Coal | Lignite | FRCC | Boiler |  | 34.8% | n2o | no | 1.6e-05 | kg/KWh | Electric tab Row 144-154 for Coal Boiler when Inputs tab E710 = FRCC
[18 empty] | Coal | Lignite | FRCC | Boiler |  | 34.8% | co2 | no | 2.1085 | kg/KWh | Electric tab Row 144-154 for Coal Boiler when Inputs tab E710 = FRCC
[18 empty] | Coal | Lignite | FRCC | Boiler |  | 34.8% | voc | yes | 1.2812e-05 | kg/KWh | Electric tab Row 144-154 plus Row 188-198 for Coal Boiler when Inputs tab E710 = FRCC
[18 empty] | Coal | Lignite | FRCC | Boiler |  | 34.8% | co | yes | 0.00010446 | kg/KWh | Electric tab Row 144-154 plus Row 188-198 for Coal Boiler when Inputs tab E710 = FRCC
[18 empty] | Coal | Lignite | FRCC | Boiler |  | 34.8% | nox | yes | 0.00064383 | kg/KWh | Electric tab Row 144-154 plus Row 188-198 for Coal Boiler when Inputs tab E710 = FRCC
[18 empty] | Coal | Lignite | FRCC | Boiler |  | 34.8% | pm10 | yes | 0.0001875 | kg/KWh | Electric tab Row 144-154 plus Row 188-198 for Coal Boiler when Inputs tab E710 = FRCC
[18 empty] | Coal | Lignite | FRCC | Boiler |  | 34.8% | pm2.5 | yes | 0.00013123 | kg/KWh | Electric tab Row 144-154 plus Row 188-198 for Coal Boiler when Inputs tab E710 = FRCC
[18 empty] | Coal | Lignite | FRCC | Boiler |  | 34.8% | sox | yes | 0.0016698 | kg/KWh | Electric tab Row 144-154 plus Row 188-198 for Coal Boiler when Inputs tab E710 = FRCC
[18 empty] | Coal | Lignite | FRCC | Boiler |  | 34.8% | bc | yes | 5.6373e-06 | kg/KWh | Electric tab Row 144-154 plus Row 188-198 for Coal Boiler when Inputs tab E710 = FRCC
[18 empty] | Coal | Lignite | FRCC | Boiler |  | 34.8% | oc | yes | 1.062e-05 | kg/KWh | Electric tab Row 144-154 plus Row 188-198 for Coal Boiler when Inputs tab E710 = FRCC
[18 empty] | Coal | Lignite | FRCC | Boiler |  | 34.8% | ch4 | yes | 1.1289e-05 | kg/KWh | Electric tab Row 144-154 plus Row 188-198 for Coal Boiler when Inputs tab E710 = FRCC
[18 empty] | Coal | Lignite | FRCC | Boiler |  | 34.8% | n2o | yes | 1.6008e-05 | kg/KWh | Electric tab Row 144-154 plus Row 188-198 for Coal Boiler when Inputs tab E710 = FRCC
[18 empty] | Coal | Lignite | FRCC | Boiler |  | 34.8% | co2 | yes | 2.1102 | kg/KWh | Electric tab Row 144-154 plus Row 188-198 for Coal Boiler when Inputs tab E710 = FRCC
[18 empty] | Coal | Lignite | FRCC | IGCC |  | 34.8% | coal | no | 2.8736 | MJ/MJ | Electric tab Row 138 for Coal IGCC when Inputs tab E710 = FRCC
[18 empty] | Coal | Lignite | FRCC | IGCC |  | 34.8% | voc | no | 1e-06 | kg/KWh | Electric tab Row 144-154 for Coal IGCC when Inputs tab E710 = FRCC
[18 empty] | Coal | Lignite | FRCC | IGCC |  | 34.8% | co | no | 1.7e-05 | kg/KWh | Electric tab Row 144-154 for Coal IGCC when Inputs tab E710 = FRCC
[18 empty] | Coal | Lignite | FRCC | IGCC |  | 34.8% | nox | no | 0.000117 | kg/KWh | Electric tab Row 144-154 for Coal IGCC when Inputs tab E710 = FRCC
[18 empty] | Coal | Lignite | FRCC | IGCC |  | 34.8% | pm10 | no | 0.00195 | kg/KWh | Electric tab Row 144-154 for Coal IGCC when Inputs tab E710 = FRCC
[18 empty] | Coal | Lignite | FRCC | IGCC |  | 34.8% | pm2.5 | no | 0.000568 | kg/KWh | Electric tab Row 144-154 for Coal IGCC when Inputs tab E710 = FRCC
[18 empty] | Coal | Lignite | FRCC | IGCC |  | 34.8% | sox | no | 4e-05 | kg/KWh | Electric tab Row 144-154 for Coal IGCC when Inputs tab E710 = FRCC
[18 empty] | Coal | Lignite | FRCC | IGCC |  | 34.8% | bc | no | 2.4424e-05 | kg/KWh | Electric tab Row 144-154 for Coal IGCC when Inputs tab E710 = FRCC
[18 empty] | Coal | Lignite | FRCC | IGCC |  | 34.8% | oc | no | 4.6008e-05 | kg/KWh | Electric tab Row 144-154 for Coal IGCC when Inputs tab E710 = FRCC
[18 empty] | Coal | Lignite | FRCC | IGCC |  | 34.8% | ch4 | no | 1e-05 | kg/KWh | Electric tab Row 144-154 for Coal IGCC when Inputs tab E710 = FRCC
[18 empty] | Coal | Lignite | FRCC | IGCC |  | 34.8% | n2o | no | 1.6e-05 | kg/KWh | Electric tab Row 144-154 for Coal IGCC when Inputs tab E710 = FRCC
[18 empty] | Coal | Lignite | FRCC | IGCC |  | 34.8% | co2 | no | 2.1088 | kg/KWh | Electric tab Row 144-154 for Coal IGCC when Inputs tab E710 = FRCC
[18 empty] | Coal | Lignite | FRCC | IGCC |  | 34.8% | voc | yes | 1.8118e-06 | kg/KWh | Electric tab Row 144-154 plus Row 188-198 for Coal IGCC when Inputs tab E710 = FRCC
[18 empty] | Coal | Lignite | FRCC | IGCC |  | 34.8% | co | yes | 2.2462e-05 | kg/KWh | Electric tab Row 144-154 plus Row 188-198 for Coal IGCC when Inputs tab E710 = FRCC
[18 empty] | Coal | Lignite | FRCC | IGCC |  | 34.8% | nox | yes | 0.00011783 | kg/KWh | Electric tab Row 144-154 plus Row 188-198 for Coal IGCC when Inputs tab E710 = FRCC
[18 empty] | Coal | Lignite | FRCC | IGCC |  | 34.8% | pm10 | yes | 0.0019505 | kg/KWh | Electric tab Row 144-154 plus Row 188-198 for Coal IGCC when Inputs tab E710 = FRCC
[18 empty] | Coal | Lignite | FRCC | IGCC |  | 34.8% | pm2.5 | yes | 0.00056823 | kg/KWh | Electric tab Row 144-154 plus Row 188-198 for Coal IGCC when Inputs tab E710 = FRCC
[18 empty] | Coal | Lignite | FRCC | IGCC |  | 34.8% | sox | yes | 4.2829e-05 | kg/KWh | Electric tab Row 144-154 plus Row 188-198 for Coal IGCC when Inputs tab E710 = FRCC
[18 empty] | Coal | Lignite | FRCC | IGCC |  | 34.8% | bc | yes | 2.4428e-05 | kg/KWh | Electric tab Row 144-154 plus Row 188-198 for Coal IGCC when Inputs tab E710 = FRCC
[18 empty] | Coal | Lignite | FRCC | IGCC |  | 34.8% | oc | yes | 4.6017e-05 | kg/KWh | Electric tab Row 144-154 plus Row 188-198 for Coal IGCC when Inputs tab E710 = FRCC
[18 empty] | Coal | Lignite | FRCC | IGCC |  | 34.8% | ch4 | yes | 1.1289e-05 | kg/KWh | Electric tab Row 144-154 plus Row 188-198 for Coal IGCC when Inputs tab E710 = FRCC
[18 empty] | Coal | Lignite | FRCC | IGCC |  | 34.8% | n2o | yes | 1.6008e-05 | kg/KWh | Electric tab Row 144-154 plus Row 188-198 for Coal IGCC when Inputs tab E710 = FRCC
[18 empty] | Coal | Lignite | FRCC | IGCC |  | 34.8% | co2 | yes | 2.1105 | kg/KWh | Electric tab Row 144-154 plus Row 188-198 for Coal IGCC when Inputs tab E710 = FRCC
[18 empty] | Coal | Lignite | FRCC | Mix | 97%Boiler_3%IGCC | 34.8% | coal | no | 2.8736 | MJ/MJ | Electric tab Row 138 for Coal Mix when Inputs tab E710 = FRCC
[18 empty] | Coal | Lignite | FRCC | Mix | 97%Boiler_3%IGCC | 34.8% | voc | no | 1.167e-05 | kg/KWh | Electric tab Row 144-154 for Coal Mix when Inputs tab E710 = FRCC
[18 empty] | Coal | Lignite | FRCC | Mix | 97%Boiler_3%IGCC | 34.8% | co | no | 9.654e-05 | kg/KWh | Electric tab Row 144-154 for Coal Mix when Inputs tab E710 = FRCC
[18 empty] | Coal | Lignite | FRCC | Mix | 97%Boiler_3%IGCC | 34.8% | nox | no | 0.00062722 | kg/KWh | Electric tab Row 144-154 for Coal Mix when Inputs tab E710 = FRCC
[18 empty] | Coal | Lignite | FRCC | Mix | 97%Boiler_3%IGCC | 34.8% | pm10 | no | 0.00023989 | kg/KWh | Electric tab Row 144-154 for Coal Mix when Inputs tab E710 = FRCC
[18 empty] | Coal | Lignite | FRCC | Mix | 97%Boiler_3%IGCC | 34.8% | pm2.5 | no | 0.00014411 | kg/KWh | Electric tab Row 144-154 for Coal Mix when Inputs tab E710 = FRCC
[18 empty] | Coal | Lignite | FRCC | Mix | 97%Boiler_3%IGCC | 34.8% | sox | no | 0.0016182 | kg/KWh | Electric tab Row 144-154 for Coal Mix when Inputs tab E710 = FRCC
[18 empty] | Coal | Lignite | FRCC | Mix | 97%Boiler_3%IGCC | 34.8% | bc | no | 6.1967e-06 | kg/KWh | Electric tab Row 144-154 for Coal Mix when Inputs tab E710 = FRCC
[18 empty] | Coal | Lignite | FRCC | Mix | 97%Boiler_3%IGCC | 34.8% | oc | no | 1.1673e-05 | kg/KWh | Electric tab Row 144-154 for Coal Mix when Inputs tab E710 = FRCC
[18 empty] | Coal | Lignite | FRCC | Mix | 97%Boiler_3%IGCC | 34.8% | ch4 | no | 1e-05 | kg/KWh | Electric tab Row 144-154 for Coal Mix when Inputs tab E710 = FRCC
[18 empty] | Coal | Lignite | FRCC | Mix | 97%Boiler_3%IGCC | 34.8% | n2o | no | 1.6e-05 | kg/KWh | Electric tab Row 144-154 for Coal Mix when Inputs tab E710 = FRCC
[18 empty] | Coal | Lignite | FRCC | Mix | 97%Boiler_3%IGCC | 34.8% | co2 | no | 2.1085 | kg/KWh | Electric tab Row 144-154 for Coal Mix when Inputs tab E710 = FRCC
[18 empty] | Coal | Lignite | FRCC | Mix | 97%Boiler_3%IGCC | 34.8% | voc | yes | 1.2482e-05 | kg/KWh | Electric tab Row 144-154 plus Row 188-198 for Coal Mix when Inputs tab E710 = FRCC
[18 empty] | Coal | Lignite | FRCC | Mix | 97%Boiler_3%IGCC | 34.8% | co | yes | 0.000102 | kg/KWh | Electric tab Row 144-154 plus Row 188-198 for Coal Mix when Inputs tab E710 = FRCC
[18 empty] | Coal | Lignite | FRCC | Mix | 97%Boiler_3%IGCC | 34.8% | nox | yes | 0.00062805 | kg/KWh | Electric tab Row 144-154 plus Row 188-198 for Coal Mix when Inputs tab E710 = FRCC
[18 empty] | Coal | Lignite | FRCC | Mix | 97%Boiler_3%IGCC | 34.8% | pm10 | yes | 0.00024039 | kg/KWh | Electric tab Row 144-154 plus Row 188-198 for Coal Mix when Inputs tab E710 = FRCC
[18 empty] | Coal | Lignite | FRCC | Mix | 97%Boiler_3%IGCC | 34.8% | pm2.5 | yes | 0.00014434 | kg/KWh | Electric tab Row 144-154 plus Row 188-198 for Coal Mix when Inputs tab E710 = FRCC
[18 empty] | Coal | Lignite | FRCC | Mix | 97%Boiler_3%IGCC | 34.8% | sox | yes | 0.001621 | kg/KWh | Electric tab Row 144-154 plus Row 188-198 for Coal Mix when Inputs tab E710 = FRCC
[18 empty] | Coal | Lignite | FRCC | Mix | 97%Boiler_3%IGCC | 34.8% | bc | yes | 6.2011e-06 | kg/KWh | Electric tab Row 144-154 plus Row 188-198 for Coal Mix when Inputs tab E710 = FRCC
[18 empty] | Coal | Lignite | FRCC | Mix | 97%Boiler_3%IGCC | 34.8% | oc | yes | 1.1682e-05 | kg/KWh | Electric tab Row 144-154 plus Row 188-198 for Coal Mix when Inputs tab E710 = FRCC
[18 empty] | Coal | Lignite | FRCC | Mix | 97%Boiler_3%IGCC | 34.8% | ch4 | yes | 1.1289e-05 | kg/KWh | Electric tab Row 144-154 plus Row 188-198 for Coal Mix when Inputs tab E710 = FRCC
[18 empty] | Coal | Lignite | FRCC | Mix | 97%Boiler_3%IGCC | 34.8% | n2o | yes | 1.6008e-05 | kg/KWh | Electric tab Row 144-154 plus Row 188-198 for Coal Mix when Inputs tab E710 = FRCC
[18 empty] | Coal | Lignite | FRCC | Mix | 97%Boiler_3%IGCC | 34.8% | co2 | yes | 2.1102 | kg/KWh | Electric tab Row 144-154 plus Row 188-198 for Coal Mix when Inputs tab E710 = FRCC
Mix | [7 empty] | Natural gas | [9 empty] | Coal | [10 empty] | Hydro | [6 empty] | Nuclear
Feed | Generation Region | mix | flow | Include Infrastructure Emissions? | value | unit | data location | Feed | Generation Region | Generator Type | mix | efficiency | flow | Include Infrastructure Emissions? | value | unit | data location | Feed | Coal Rank | Generation Region | Generator Type | mix | efficiency | flow | Include Infrastructure Emissions? | value | unit | data location | Feed | Generation Region | flow | value | unit | data location | comment | Feed | Generation Region | Generator Type | LWR Sub-Type | efficiency (MWh/g U-235) | value | value | unit | data location | comment
Mix | HICC | 0%natural gas_14%coal_68%oil_0%nuclear_1%hydro_5%wind_2%solar_11%other | residual oil | no | 1.9534 | MJ/MJ | Electric tab Row 137-142 for HICC Mix when Inputs tab E710 = HICC | Natural gas | HICC | Boiler |  | 34% | natural gas | no | 2.9412 | MJ/MJ | Electric tab Row 138 for Natural gas Boiler when Inputs tab E710 = HICC | Coal | Mix (50% bituminous_40% subbituminous_4.4% lignite_5.1% other) | HICC | Boiler |  | 22.5% | coal | no | 4.4444 | MJ/MJ | Electric tab Row 138 for Coal Boiler when Inputs tab E710 = HICC | Hydro | HICC | voc | 1.2687e-06 | kg/KWh | Electric tab Row 188-198 for HICC Hydro when Inputs tab E710 = HICC | infrastructure emissions | Nuclear | HICC | LWR (Light Water Reactor) | Mix (100% PWR_Pressurized Water Reactor) | 6.926 | voc | 0.13393 | kg/KWh | Electric tab Row 188-198 for HICC PWR when Inputs tab E710 = HICC | infrastructure emissions
Mix | HICC | 0%natural gas_14%coal_68%oil_0%nuclear_1%hydro_5%wind_2%solar_11%other | natural gas | no | 0 | MJ/MJ | Electric tab Row 137-142 for HICC Mix when Inputs tab E710 = HICC | Natural gas | HICC | Boiler |  | 34% | voc | no | 3.04e-05 | kg/KWh | Electric tab Row 144-154 for Natural gas Boiler when Inputs tab E710 = HICC | Coal | Mix (50% bituminous_40% subbituminous_4.4% lignite_5.1% other) | HICC | Boiler |  | 22.5% | voc | no | 2.4e-05 | kg/KWh | Electric tab Row 144-154 for Coal Boiler when Inputs tab E710 = HICC | Hydro | HICC | co | 3.1591e-06 | kg/KWh | Electric tab Row 188-198 for HICC Hydro when Inputs tab E710 = HICC | infrastructure emissions | Nuclear | HICC | LWR (Light Water Reactor) | Mix (100% PWR_Pressurized Water Reactor) | 6.926 | co | 0.84614 | kg/KWh | Electric tab Row 188-198 for HICC PWR when Inputs tab E710 = HICC | infrastructure emissions
Mix | HICC | 0%natural gas_14%coal_68%oil_0%nuclear_1%hydro_5%wind_2%solar_11%other | coal | no | 0.62314 | MJ/MJ | Electric tab Row 137-142 for HICC Mix when Inputs tab E710 = HICC | Natural gas | HICC | Boiler |  | 34% | co | no | 0.000458 | kg/KWh | Electric tab Row 144-154 for Natural gas Boiler when Inputs tab E710 = HICC | Coal | Mix (50% bituminous_40% subbituminous_4.4% lignite_5.1% other) | HICC | Boiler |  | 22.5% | co | no | 0.000204 | kg/KWh | Electric tab Row 144-154 for Coal Boiler when Inputs tab E710 = HICC | Hydro | HICC | nox | 3.0495e-06 | kg/KWh | Electric tab Row 188-198 for HICC Hydro when Inputs tab E710 = HICC | infrastructure emissions | Nuclear | HICC | LWR (Light Water Reactor) | Mix (100% PWR_Pressurized Water Reactor) | 6.926 | nox | 0.14469 | kg/KWh | Electric tab Row 188-198 for HICC PWR when Inputs tab E710 = HICC | infrastructure emissions
Mix | HICC | 0%natural gas_14%coal_68%oil_0%nuclear_1%hydro_5%wind_2%solar_11%other | biomass | no | 0.13029 | MJ/MJ | Electric tab Row 137-142 for HICC Mix when Inputs tab E710 = HICC | Natural gas | HICC | Boiler |  | 34% | nox | no | 0.000822 | kg/KWh | Electric tab Row 144-154 for Natural gas Boiler when Inputs tab E710 = HICC | Coal | Mix (50% bituminous_40% subbituminous_4.4% lignite_5.1% other) | HICC | Boiler |  | 22.5% | nox | no | 0.002848 | kg/KWh | Electric tab Row 144-154 for Coal Boiler when Inputs tab E710 = HICC | Hydro | HICC | pm10 | 1.1471e-06 | kg/KWh | Electric tab Row 188-198 for HICC Hydro when Inputs tab E710 = HICC | infrastructure emissions | Nuclear | HICC | LWR (Light Water Reactor) | Mix (100% PWR_Pressurized Water Reactor) | 6.926 | pm10 | 0.085327 | kg/KWh | Electric tab Row 188-198 for HICC PWR when Inputs tab E710 = HICC | infrastructure emissions
Mix | HICC | 0%natural gas_14%coal_68%oil_0%nuclear_1%hydro_5%wind_2%solar_11%other | nuclear | no | 0 | MJ/MJ | Electric tab Row 137-142 for HICC Mix when Inputs tab E710 = HICC | Natural gas | HICC | Boiler |  | 34% | pm10 | no | 4.05e-05 | kg/KWh | Electric tab Row 144-154 for Natural gas Boiler when Inputs tab E710 = HICC | Coal | Mix (50% bituminous_40% subbituminous_4.4% lignite_5.1% other) | HICC | Boiler |  | 22.5% | pm10 | no | 0.000118 | kg/KWh | Electric tab Row 144-154 for Coal Boiler when Inputs tab E710 = HICC | Hydro | HICC | pm2.5 | 4.421e-07 | kg/KWh | Electric tab Row 188-198 for HICC Hydro when Inputs tab E710 = HICC | infrastructure emissions | Nuclear | HICC | LWR (Light Water Reactor) | Mix (100% PWR_Pressurized Water Reactor) | 6.926 | pm2.5 | 0.038727 | kg/KWh | Electric tab Row 188-198 for HICC PWR when Inputs tab E710 = HICC | infrastructure emissions
Mix | HICC | 0%natural gas_14%coal_68%oil_0%nuclear_1%hydro_5%wind_2%solar_11%other | other energy | no | 0.15389 | MJ/MJ | Electric tab Row 137-142 for HICC Mix when Inputs tab E710 = HICC | Natural gas | HICC | Boiler |  | 34% | pm2.5 | no | 4.05e-05 | kg/KWh | Electric tab Row 144-154 for Natural gas Boiler when Inputs tab E710 = HICC | Coal | Mix (50% bituminous_40% subbituminous_4.4% lignite_5.1% other) | HICC | Boiler |  | 22.5% | pm2.5 | no | 0.000118 | kg/KWh | Electric tab Row 144-154 for Coal Boiler when Inputs tab E710 = HICC | Hydro | HICC | sox | 1.4502e-06 | kg/KWh | Electric tab Row 188-198 for HICC Hydro when Inputs tab E710 = HICC | infrastructure emissions | Nuclear | HICC | LWR (Light Water Reactor) | Mix (100% PWR_Pressurized Water Reactor) | 6.926 | sox | 0.54247 | kg/KWh | Electric tab Row 188-198 for HICC PWR when Inputs tab E710 = HICC | infrastructure emissions
Mix | HICC | 0%natural gas_14%coal_68%oil_0%nuclear_1%hydro_5%wind_2%solar_11%other | voc | no | 2.2116e-05 | kg/KWh | Electric tab Row 144-154 for HICC Mix when Inputs tab E710 = HICC | Natural gas | HICC | Boiler |  | 34% | sox | no | 0.0001658 | kg/KWh | Electric tab Row 144-154 for Natural gas Boiler when Inputs tab E710 = HICC | Coal | Mix (50% bituminous_40% subbituminous_4.4% lignite_5.1% other) | HICC | Boiler |  | 22.5% | sox | no | 0.008963 | kg/KWh | Electric tab Row 144-154 for Coal Boiler when Inputs tab E710 = HICC | Hydro | HICC | bc | 2.179e-08 | kg/KWh | Electric tab Row 188-198 for HICC Hydro when Inputs tab E710 = HICC | infrastructure emissions | Nuclear | HICC | LWR (Light Water Reactor) | Mix (100% PWR_Pressurized Water Reactor) | 6.926 | bc | 0.00081115 | kg/KWh | Electric tab Row 188-198 for HICC PWR when Inputs tab E710 = HICC | infrastructure emissions
Mix | HICC | 0%natural gas_14%coal_68%oil_0%nuclear_1%hydro_5%wind_2%solar_11%other | co | no | 0.00026678 | kg/KWh | Electric tab Row 144-154 for HICC Mix when Inputs tab E710 = HICC | Natural gas | HICC | Boiler |  | 34% | bc | no | 6.6825e-06 | kg/KWh | Electric tab Row 144-154 for Natural gas Boiler when Inputs tab E710 = HICC | Coal | Mix (50% bituminous_40% subbituminous_4.4% lignite_5.1% other) | HICC | Boiler |  | 22.5% | bc | no | 5.074e-06 | kg/KWh | Electric tab Row 144-154 for Coal Boiler when Inputs tab E710 = HICC | Hydro | HICC | oc | 4.8859e-08 | kg/KWh | Electric tab Row 188-198 for HICC Hydro when Inputs tab E710 = HICC | infrastructure emissions | Nuclear | HICC | LWR (Light Water Reactor) | Mix (100% PWR_Pressurized Water Reactor) | 6.926 | oc | 0.0016935 | kg/KWh | Electric tab Row 188-198 for HICC PWR when Inputs tab E710 = HICC | infrastructure emissions
Mix | HICC | 0%natural gas_14%coal_68%oil_0%nuclear_1%hydro_5%wind_2%solar_11%other | nox | no | 0.0015431 | kg/KWh | Electric tab Row 144-154 for HICC Mix when Inputs tab E710 = HICC | Natural gas | HICC | Boiler |  | 34% | oc | no | 1.7334e-05 | kg/KWh | Electric tab Row 144-154 for Natural gas Boiler when Inputs tab E710 = HICC | Coal | Mix (50% bituminous_40% subbituminous_4.4% lignite_5.1% other) | HICC | Boiler |  | 22.5% | oc | no | 9.558e-06 | kg/KWh | Electric tab Row 144-154 for Coal Boiler when Inputs tab E710 = HICC | Hydro | HICC | ch4 | 1.7408e-06 | kg/KWh | Electric tab Row 188-198 for HICC Hydro when Inputs tab E710 = HICC | infrastructure emissions | Nuclear | HICC | LWR (Light Water Reactor) | Mix (100% PWR_Pressurized Water Reactor) | 6.926 | ch4 | 0.20853 | kg/KWh | Electric tab Row 188-198 for HICC PWR when Inputs tab E710 = HICC | infrastructure emissions
Mix | HICC | 0%natural gas_14%coal_68%oil_0%nuclear_1%hydro_5%wind_2%solar_11%other | pm10 | no | 0.00023049 | kg/KWh | Electric tab Row 144-154 for HICC Mix when Inputs tab E710 = HICC | Natural gas | HICC | Boiler |  | 34% | ch4 | no | 1.05e-05 | kg/KWh | Electric tab Row 144-154 for Natural gas Boiler when Inputs tab E710 = HICC | Coal | Mix (50% bituminous_40% subbituminous_4.4% lignite_5.1% other) | HICC | Boiler |  | 22.5% | ch4 | no | 1.6e-05 | kg/KWh | Electric tab Row 144-154 for Coal Boiler when Inputs tab E710 = HICC | Hydro | HICC | n2o | 1.9733e-08 | kg/KWh | Electric tab Row 188-198 for HICC Hydro when Inputs tab E710 = HICC | infrastructure emissions | Nuclear | HICC | LWR (Light Water Reactor) | Mix (100% PWR_Pressurized Water Reactor) | 6.926 | n2o | 0.0012784 | kg/KWh | Electric tab Row 188-198 for HICC PWR when Inputs tab E710 = HICC | infrastructure emissions
Mix | HICC | 0%natural gas_14%coal_68%oil_0%nuclear_1%hydro_5%wind_2%solar_11%other | pm2.5 | no | 0.00017329 | kg/KWh | Electric tab Row 144-154 for HICC Mix when Inputs tab E710 = HICC | Natural gas | HICC | Boiler |  | 34% | n2o | no | 1e-06 | kg/KWh | Electric tab Row 144-154 for Natural gas Boiler when Inputs tab E710 = HICC | Coal | Mix (50% bituminous_40% subbituminous_4.4% lignite_5.1% other) | HICC | Boiler |  | 22.5% | n2o | no | 2.4e-05 | kg/KWh | Electric tab Row 144-154 for Coal Boiler when Inputs tab E710 = HICC | Hydro | HICC | co2 | 0.0020978 | kg/KWh | Electric tab Row 188-198 for HICC Hydro when Inputs tab E710 = HICC | infrastructure emissions | Nuclear | HICC | LWR (Light Water Reactor) | Mix (100% PWR_Pressurized Water Reactor) | 6.926 | co2 | 129.4376 | kg/KWh | Electric tab Row 188-198 for HICC PWR when Inputs tab E710 = HICC | infrastructure emissions
Mix | HICC | 0%natural gas_14%coal_68%oil_0%nuclear_1%hydro_5%wind_2%solar_11%other | sox | no | 0.0016531 | kg/KWh | Electric tab Row 144-154 for HICC Mix when Inputs tab E710 = HICC | Natural gas | HICC | Boiler |  | 34% | co2 | no | 0.59541 | kg/KWh | Electric tab Row 144-154 for Natural gas Boiler when Inputs tab E710 = HICC | Coal | Mix (50% bituminous_40% subbituminous_4.4% lignite_5.1% other) | HICC | Boiler |  | 22.5% | co2 | no | 1.5167 | kg/KWh | Electric tab Row 144-154 for Coal Boiler when Inputs tab E710 = HICC | [7 empty] | Nuclear | HICC | LWR (Light Water Reactor) | BRW (Boiling Water Reactor) | 6.926 | voc | 0.11449 | kg/KWh | Electric tab Row 188-198 for HICC BRW when Inputs tab E710 = HICC | infrastructure emissions
Mix | HICC | 0%natural gas_14%coal_68%oil_0%nuclear_1%hydro_5%wind_2%solar_11%other | bc | no | 1.5239e-05 | kg/KWh | Electric tab Row 144-154 for HICC Mix when Inputs tab E710 = HICC | Natural gas | HICC | Boiler |  | 34% | voc | yes | 3.1212e-05 | kg/KWh | Electric tab Row 144-154 plus Row 188-198 for Natural gas Boiler when Inputs tab E710 = HICC | Coal | Mix (50% bituminous_40% subbituminous_4.4% lignite_5.1% other) | HICC | Boiler |  | 22.5% | voc | yes | 2.4812e-05 | kg/KWh | Electric tab Row 144-154 plus Row 188-198 for Coal Boiler when Inputs tab E710 = HICC | [7 empty] | Nuclear | HICC | LWR (Light Water Reactor) | BRW (Boiling Water Reactor) | 6.926 | co | 0.66956 | kg/KWh | Electric tab Row 188-198 for HICC BRW when Inputs tab E710 = HICC | infrastructure emissions
Mix | HICC | 0%natural gas_14%coal_68%oil_0%nuclear_1%hydro_5%wind_2%solar_11%other | oc | no | 2.5625e-05 | kg/KWh | Electric tab Row 144-154 for HICC Mix when Inputs tab E710 = HICC | Natural gas | HICC | Boiler |  | 34% | co | yes | 0.00046346 | kg/KWh | Electric tab Row 144-154 plus Row 188-198 for Natural gas Boiler when Inputs tab E710 = HICC | Coal | Mix (50% bituminous_40% subbituminous_4.4% lignite_5.1% other) | HICC | Boiler |  | 22.5% | co | yes | 0.00020946 | kg/KWh | Electric tab Row 144-154 plus Row 188-198 for Coal Boiler when Inputs tab E710 = HICC | [7 empty] | Nuclear | HICC | LWR (Light Water Reactor) | BRW (Boiling Water Reactor) | 6.926 | nox | 0.14084 | kg/KWh | Electric tab Row 188-198 for HICC BRW when Inputs tab E710 = HICC | infrastructure emissions
Mix | HICC | 0%natural gas_14%coal_68%oil_0%nuclear_1%hydro_5%wind_2%solar_11%other | ch4 | no | 3.7714e-05 | kg/KWh | Electric tab Row 144-154 for HICC Mix when Inputs tab E710 = HICC | Natural gas | HICC | Boiler |  | 34% | nox | yes | 0.00082283 | kg/KWh | Electric tab Row 144-154 plus Row 188-198 for Natural gas Boiler when Inputs tab E710 = HICC | Coal | Mix (50% bituminous_40% subbituminous_4.4% lignite_5.1% other) | HICC | Boiler |  | 22.5% | nox | yes | 0.0028488 | kg/KWh | Electric tab Row 144-154 plus Row 188-198 for Coal Boiler when Inputs tab E710 = HICC | [7 empty] | Nuclear | HICC | LWR (Light Water Reactor) | BRW (Boiling Water Reactor) | 6.926 | pm10 | 0.07677 | kg/KWh | Electric tab Row 188-198 for HICC BRW when Inputs tab E710 = HICC | infrastructure emissions
Mix | HICC | 0%natural gas_14%coal_68%oil_0%nuclear_1%hydro_5%wind_2%solar_11%other | n2o | no | 9.3241e-06 | kg/KWh | Electric tab Row 144-154 for HICC Mix when Inputs tab E710 = HICC | Natural gas | HICC | Boiler |  | 34% | pm10 | yes | 4.1002e-05 | kg/KWh | Electric tab Row 144-154 plus Row 188-198 for Natural gas Boiler when Inputs tab E710 = HICC | Coal | Mix (50% bituminous_40% subbituminous_4.4% lignite_5.1% other) | HICC | Boiler |  | 22.5% | pm10 | yes | 0.0001185 | kg/KWh | Electric tab Row 144-154 plus Row 188-198 for Coal Boiler when Inputs tab E710 = HICC | [7 empty] | Nuclear | HICC | LWR (Light Water Reactor) | BRW (Boiling Water Reactor) | 6.926 | pm2.5 | 0.033248 | kg/KWh | Electric tab Row 188-198 for HICC BRW when Inputs tab E710 = HICC | infrastructure emissions
Mix | HICC | 0%natural gas_14%coal_68%oil_0%nuclear_1%hydro_5%wind_2%solar_11%other | co2 | no | 0.78221 | kg/KWh | Electric tab Row 144-154 for HICC Mix when Inputs tab E710 = HICC | Natural gas | HICC | Boiler |  | 34% | pm2.5 | yes | 4.0732e-05 | kg/KWh | Electric tab Row 144-154 plus Row 188-198 for Natural gas Boiler when Inputs tab E710 = HICC | Coal | Mix (50% bituminous_40% subbituminous_4.4% lignite_5.1% other) | HICC | Boiler |  | 22.5% | pm2.5 | yes | 0.00011823 | kg/KWh | Electric tab Row 144-154 plus Row 188-198 for Coal Boiler when Inputs tab E710 = HICC | [7 empty] | Nuclear | HICC | LWR (Light Water Reactor) | BRW (Boiling Water Reactor) | 6.926 | sox | 0.42086 | kg/KWh | Electric tab Row 188-198 for HICC BRW when Inputs tab E710 = HICC | infrastructure emissions
Mix | HICC | 0%natural gas_14%coal_68%oil_0%nuclear_1%hydro_5%wind_2%solar_11%other | voc | yes | 2.3631e-05 | kg/KWh | Electric tab Row 144-154 plus Row 188-198 for HICC Mix when Inputs tab E710 = HICC | Natural gas | HICC | Boiler |  | 34% | sox | yes | 0.00016863 | kg/KWh | Electric tab Row 144-154 plus Row 188-198 for Natural gas Boiler when Inputs tab E710 = HICC | Coal | Mix (50% bituminous_40% subbituminous_4.4% lignite_5.1% other) | HICC | Boiler |  | 22.5% | sox | yes | 0.0089658 | kg/KWh | Electric tab Row 144-154 plus Row 188-198 for Coal Boiler when Inputs tab E710 = HICC | [7 empty] | Nuclear | HICC | LWR (Light Water Reactor) | BRW (Boiling Water Reactor) | 6.926 | bc | 0.00082914 | kg/KWh | Electric tab Row 188-198 for HICC BRW when Inputs tab E710 = HICC | infrastructure emissions
Mix | HICC | 0%natural gas_14%coal_68%oil_0%nuclear_1%hydro_5%wind_2%solar_11%other | co | yes | 0.00027668 | kg/KWh | Electric tab Row 144-154 plus Row 188-198 for HICC Mix when Inputs tab E710 = HICC | Natural gas | HICC | Boiler |  | 34% | bc | yes | 6.6868e-06 | kg/KWh | Electric tab Row 144-154 plus Row 188-198 for Natural gas Boiler when Inputs tab E710 = HICC | Coal | Mix (50% bituminous_40% subbituminous_4.4% lignite_5.1% other) | HICC | Boiler |  | 22.5% | bc | yes | 5.0783e-06 | kg/KWh | Electric tab Row 144-154 plus Row 188-198 for Coal Boiler when Inputs tab E710 = HICC | [7 empty] | Nuclear | HICC | LWR (Light Water Reactor) | BRW (Boiling Water Reactor) | 6.926 | oc | 0.0017644 | kg/KWh | Electric tab Row 188-198 for HICC BRW when Inputs tab E710 = HICC | infrastructure emissions
Mix | HICC | 0%natural gas_14%coal_68%oil_0%nuclear_1%hydro_5%wind_2%solar_11%other | nox | yes | 0.0015465 | kg/KWh | Electric tab Row 144-154 plus Row 188-198 for HICC Mix when Inputs tab E710 = HICC | Natural gas | HICC | Boiler |  | 34% | oc | yes | 1.7343e-05 | kg/KWh | Electric tab Row 144-154 plus Row 188-198 for Natural gas Boiler when Inputs tab E710 = HICC | Coal | Mix (50% bituminous_40% subbituminous_4.4% lignite_5.1% other) | HICC | Boiler |  | 22.5% | oc | yes | 9.5675e-06 | kg/KWh | Electric tab Row 144-154 plus Row 188-198 for Coal Boiler when Inputs tab E710 = HICC | [7 empty] | Nuclear | HICC | LWR (Light Water Reactor) | BRW (Boiling Water Reactor) | 6.926 | ch4 | 0.1608 | kg/KWh | Electric tab Row 188-198 for HICC BRW when Inputs tab E710 = HICC | infrastructure emissions
Mix | HICC | 0%natural gas_14%coal_68%oil_0%nuclear_1%hydro_5%wind_2%solar_11%other | pm10 | yes | 0.00023167 | kg/KWh | Electric tab Row 144-154 plus Row 188-198 for HICC Mix when Inputs tab E710 = HICC | Natural gas | HICC | Boiler |  | 34% | ch4 | yes | 1.1789e-05 | kg/KWh | Electric tab Row 144-154 plus Row 188-198 for Natural gas Boiler when Inputs tab E710 = HICC | Coal | Mix (50% bituminous_40% subbituminous_4.4% lignite_5.1% other) | HICC | Boiler |  | 22.5% | ch4 | yes | 1.7289e-05 | kg/KWh | Electric tab Row 144-154 plus Row 188-198 for Coal Boiler when Inputs tab E710 = HICC | [7 empty] | Nuclear | HICC | LWR (Light Water Reactor) | BRW (Boiling Water Reactor) | 6.926 | n2o | 0.0011069 | kg/KWh | Electric tab Row 188-198 for HICC BRW when Inputs tab E710 = HICC | infrastructure emissions
Mix | HICC | 0%natural gas_14%coal_68%oil_0%nuclear_1%hydro_5%wind_2%solar_11%other | pm2.5 | yes | 0.0001739 | kg/KWh | Electric tab Row 144-154 plus Row 188-198 for HICC Mix when Inputs tab E710 = HICC | Natural gas | HICC | Boiler |  | 34% | n2o | yes | 1.0079e-06 | kg/KWh | Electric tab Row 144-154 plus Row 188-198 for Natural gas Boiler when Inputs tab E710 = HICC | Coal | Mix (50% bituminous_40% subbituminous_4.4% lignite_5.1% other) | HICC | Boiler |  | 22.5% | n2o | yes | 2.4008e-05 | kg/KWh | Electric tab Row 144-154 plus Row 188-198 for Coal Boiler when Inputs tab E710 = HICC | [7 empty] | Nuclear | HICC | LWR (Light Water Reactor) | BRW (Boiling Water Reactor) | 6.926 | co2 | 116.2792 | kg/KWh | Electric tab Row 188-198 for HICC BRW when Inputs tab E710 = HICC | infrastructure emissions
Mix | HICC | 0%natural gas_14%coal_68%oil_0%nuclear_1%hydro_5%wind_2%solar_11%other | sox | yes | 0.0016625 | kg/KWh | Electric tab Row 144-154 plus Row 188-198 for HICC Mix when Inputs tab E710 = HICC | Natural gas | HICC | Boiler |  | 34% | co2 | yes | 0.5962 | kg/KWh | Electric tab Row 144-154 plus Row 188-198 for Natural gas Boiler when Inputs tab E710 = HICC | Coal | Mix (50% bituminous_40% subbituminous_4.4% lignite_5.1% other) | HICC | Boiler |  | 22.5% | co2 | yes | 1.5175 | kg/KWh | Electric tab Row 144-154 plus Row 188-198 for Coal Boiler when Inputs tab E710 = HICC | [7 empty] | Nuclear | HICC | HTGR |  | 8.704 | voc | 0.13393 | kg/KWh | Electric tab Row 188-198 for HICC HTGR when Inputs tab E710 = HICC | infrastructure emissions
Mix | HICC | 0%natural gas_14%coal_68%oil_0%nuclear_1%hydro_5%wind_2%solar_11%other | bc | yes | 1.5265e-05 | kg/KWh | Electric tab Row 144-154 plus Row 188-198 for HICC Mix when Inputs tab E710 = HICC | Natural gas | HICC | Gas Turbine |  | 43.2% | natural gas | no | 2.3148 | MJ/MJ | Electric tab Row 138 for Natural gas Gas Turbine when Inputs tab E710 = HICC | Coal | Mix (50% bituminous_40% subbituminous_4.4% lignite_5.1% other) | HICC | IGCC |  | 39% | coal | no | 2.5641 | MJ/MJ | Electric tab Row 138 for Coal IGCC when Inputs tab E710 = HICC | [7 empty] | Nuclear | HICC | HTGR |  | 8.704 | co | 0.84614 | kg/KWh | Electric tab Row 188-198 for HICC HTGR when Inputs tab E710 = HICC | infrastructure emissions
Mix | HICC | 0%natural gas_14%coal_68%oil_0%nuclear_1%hydro_5%wind_2%solar_11%other | oc | yes | 2.5673e-05 | kg/KWh | Electric tab Row 144-154 plus Row 188-198 for HICC Mix when Inputs tab E710 = HICC | Natural gas | HICC | Gas Turbine |  | 43.2% | voc | no | 8e-06 | kg/KWh | Electric tab Row 144-154 for Natural gas Gas Turbine when Inputs tab E710 = HICC | Coal | Mix (50% bituminous_40% subbituminous_4.4% lignite_5.1% other) | HICC | IGCC |  | 39% | voc | no | 9e-07 | kg/KWh | Electric tab Row 144-154 for Coal IGCC when Inputs tab E710 = HICC | [7 empty] | Nuclear | HICC | HTGR |  | 8.704 | nox | 0.14469 | kg/KWh | Electric tab Row 188-198 for HICC HTGR when Inputs tab E710 = HICC | infrastructure emissions
Mix | HICC | 0%natural gas_14%coal_68%oil_0%nuclear_1%hydro_5%wind_2%solar_11%other | ch4 | yes | 4.193e-05 | kg/KWh | Electric tab Row 144-154 plus Row 188-198 for HICC Mix when Inputs tab E710 = HICC | Natural gas | HICC | Gas Turbine |  | 43.2% | co | no | 0.000326 | kg/KWh | Electric tab Row 144-154 for Natural gas Gas Turbine when Inputs tab E710 = HICC | Coal | Mix (50% bituminous_40% subbituminous_4.4% lignite_5.1% other) | HICC | IGCC |  | 39% | co | no | 1.51e-05 | kg/KWh | Electric tab Row 144-154 for Coal IGCC when Inputs tab E710 = HICC | [7 empty] | Nuclear | HICC | HTGR |  | 8.704 | pm10 | 0.085327 | kg/KWh | Electric tab Row 188-198 for HICC HTGR when Inputs tab E710 = HICC | infrastructure emissions
Mix | HICC | 0%natural gas_14%coal_68%oil_0%nuclear_1%hydro_5%wind_2%solar_11%other | n2o | yes | 9.3553e-06 | kg/KWh | Electric tab Row 144-154 plus Row 188-198 for HICC Mix when Inputs tab E710 = HICC | Natural gas | HICC | Gas Turbine |  | 43.2% | nox | no | 0.000295 | kg/KWh | Electric tab Row 144-154 for Natural gas Gas Turbine when Inputs tab E710 = HICC | Coal | Mix (50% bituminous_40% subbituminous_4.4% lignite_5.1% other) | HICC | IGCC |  | 39% | nox | no | 0.000235 | kg/KWh | Electric tab Row 144-154 for Coal IGCC when Inputs tab E710 = HICC | [7 empty] | Nuclear | HICC | HTGR |  | 8.704 | pm2.5 | 0.038727 | kg/KWh | Electric tab Row 188-198 for HICC HTGR when Inputs tab E710 = HICC | infrastructure emissions
Mix | HICC | 0%natural gas_14%coal_68%oil_0%nuclear_1%hydro_5%wind_2%solar_11%other | co2 | yes | 0.78478 | kg/KWh | Electric tab Row 144-154 plus Row 188-198 for HICC Mix when Inputs tab E710 = HICC | Natural gas | HICC | Gas Turbine |  | 43.2% | pm10 | no | 2.6e-05 | kg/KWh | Electric tab Row 144-154 for Natural gas Gas Turbine when Inputs tab E710 = HICC | Coal | Mix (50% bituminous_40% subbituminous_4.4% lignite_5.1% other) | HICC | IGCC |  | 39% | pm10 | no | 2.84e-05 | kg/KWh | Electric tab Row 144-154 for Coal IGCC when Inputs tab E710 = HICC | [7 empty] | Nuclear | HICC | HTGR |  | 8.704 | sox | 0.54247 | kg/KWh | Electric tab Row 188-198 for HICC HTGR when Inputs tab E710 = HICC | infrastructure emissions
[8 empty] | Natural gas | HICC | Gas Turbine |  | 43.2% | pm2.5 | no | 2.6e-05 | kg/KWh | Electric tab Row 144-154 for Natural gas Gas Turbine when Inputs tab E710 = HICC | Coal | Mix (50% bituminous_40% subbituminous_4.4% lignite_5.1% other) | HICC | IGCC |  | 39% | pm2.5 | no | 8.27e-06 | kg/KWh | Electric tab Row 144-154 for Coal IGCC when Inputs tab E710 = HICC | [7 empty] | Nuclear | HICC | HTGR |  | 8.704 | bc | 0.00081115 | kg/KWh | Electric tab Row 188-198 for HICC HTGR when Inputs tab E710 = HICC | infrastructure emissions
[8 empty] | Natural gas | HICC | Gas Turbine |  | 43.2% | sox | no | 1.3e-05 | kg/KWh | Electric tab Row 144-154 for Natural gas Gas Turbine when Inputs tab E710 = HICC | Coal | Mix (50% bituminous_40% subbituminous_4.4% lignite_5.1% other) | HICC | IGCC |  | 39% | sox | no | 4.91e-06 | kg/KWh | Electric tab Row 144-154 for Coal IGCC when Inputs tab E710 = HICC | [7 empty] | Nuclear | HICC | HTGR |  | 8.704 | oc | 0.0016935 | kg/KWh | Electric tab Row 188-198 for HICC HTGR when Inputs tab E710 = HICC | infrastructure emissions
[8 empty] | Natural gas | HICC | Gas Turbine |  | 43.2% | bc | no | 7.54e-07 | kg/KWh | Electric tab Row 144-154 for Natural gas Gas Turbine when Inputs tab E710 = HICC | Coal | Mix (50% bituminous_40% subbituminous_4.4% lignite_5.1% other) | HICC | IGCC |  | 39% | bc | no | 3.5561e-07 | kg/KWh | Electric tab Row 144-154 for Coal IGCC when Inputs tab E710 = HICC | [7 empty] | Nuclear | HICC | HTGR |  | 8.704 | ch4 | 0.20853 | kg/KWh | Electric tab Row 188-198 for HICC HTGR when Inputs tab E710 = HICC | infrastructure emissions
[8 empty] | Natural gas | HICC | Gas Turbine |  | 43.2% | oc | no | 1.768e-05 | kg/KWh | Electric tab Row 144-154 for Natural gas Gas Turbine when Inputs tab E710 = HICC | Coal | Mix (50% bituminous_40% subbituminous_4.4% lignite_5.1% other) | HICC | IGCC |  | 39% | oc | no | 6.6987e-07 | kg/KWh | Electric tab Row 144-154 for Coal IGCC when Inputs tab E710 = HICC | [7 empty] | Nuclear | HICC | HTGR |  | 8.704 | n2o | 0.0012784 | kg/KWh | Electric tab Row 188-198 for HICC HTGR when Inputs tab E710 = HICC | infrastructure emissions
[8 empty] | Natural gas | HICC | Gas Turbine |  | 43.2% | ch4 | no | 8e-06 | kg/KWh | Electric tab Row 144-154 for Natural gas Gas Turbine when Inputs tab E710 = HICC | Coal | Mix (50% bituminous_40% subbituminous_4.4% lignite_5.1% other) | HICC | IGCC |  | 39% | ch4 | no | 9e-06 | kg/KWh | Electric tab Row 144-154 for Coal IGCC when Inputs tab E710 = HICC | [7 empty] | Nuclear | HICC | HTGR |  | 8.704 | co2 | 129.4376 | kg/KWh | Electric tab Row 188-198 for HICC HTGR when Inputs tab E710 = HICC | infrastructure emissions
[8 empty] | Natural gas | HICC | Gas Turbine |  | 43.2% | n2o | no | 1e-06 | kg/KWh | Electric tab Row 144-154 for Natural gas Gas Turbine when Inputs tab E710 = HICC | Coal | Mix (50% bituminous_40% subbituminous_4.4% lignite_5.1% other) | HICC | IGCC |  | 39% | n2o | no | 1.35e-05 | kg/KWh | Electric tab Row 144-154 for Coal IGCC when Inputs tab E710 = HICC
[8 empty] | Natural gas | HICC | Gas Turbine |  | 43.2% | co2 | no | 0.46871 | kg/KWh | Electric tab Row 144-154 for Natural gas Gas Turbine when Inputs tab E710 = HICC | Coal | Mix (50% bituminous_40% subbituminous_4.4% lignite_5.1% other) | HICC | IGCC |  | 39% | co2 | no | 0.87524 | kg/KWh | Electric tab Row 144-154 for Coal IGCC when Inputs tab E710 = HICC
[8 empty] | Natural gas | HICC | Gas Turbine |  | 43.2% | voc | yes | 8.4378e-06 | kg/KWh | Electric tab Row 144-154 plus Row 188-198 for Natural gas Gas Turbine when Inputs tab E710 = HICC | Coal | Mix (50% bituminous_40% subbituminous_4.4% lignite_5.1% other) | HICC | IGCC |  | 39% | voc | yes | 1.7118e-06 | kg/KWh | Electric tab Row 144-154 plus Row 188-198 for Coal IGCC when Inputs tab E710 = HICC
[8 empty] | Natural gas | HICC | Gas Turbine |  | 43.2% | co | yes | 0.00032898 | kg/KWh | Electric tab Row 144-154 plus Row 188-198 for Natural gas Gas Turbine when Inputs tab E710 = HICC | Coal | Mix (50% bituminous_40% subbituminous_4.4% lignite_5.1% other) | HICC | IGCC |  | 39% | co | yes | 2.0562e-05 | kg/KWh | Electric tab Row 144-154 plus Row 188-198 for Coal IGCC when Inputs tab E710 = HICC
[8 empty] | Natural gas | HICC | Gas Turbine |  | 43.2% | nox | yes | 0.00029544 | kg/KWh | Electric tab Row 144-154 plus Row 188-198 for Natural gas Gas Turbine when Inputs tab E710 = HICC | Coal | Mix (50% bituminous_40% subbituminous_4.4% lignite_5.1% other) | HICC | IGCC |  | 39% | nox | yes | 0.00023583 | kg/KWh | Electric tab Row 144-154 plus Row 188-198 for Coal IGCC when Inputs tab E710 = HICC
[8 empty] | Natural gas | HICC | Gas Turbine |  | 43.2% | pm10 | yes | 2.6266e-05 | kg/KWh | Electric tab Row 144-154 plus Row 188-198 for Natural gas Gas Turbine when Inputs tab E710 = HICC | Coal | Mix (50% bituminous_40% subbituminous_4.4% lignite_5.1% other) | HICC | IGCC |  | 39% | pm10 | yes | 2.8902e-05 | kg/KWh | Electric tab Row 144-154 plus Row 188-198 for Coal IGCC when Inputs tab E710 = HICC
[8 empty] | Natural gas | HICC | Gas Turbine |  | 43.2% | pm2.5 | yes | 2.6123e-05 | kg/KWh | Electric tab Row 144-154 plus Row 188-198 for Natural gas Gas Turbine when Inputs tab E710 = HICC | Coal | Mix (50% bituminous_40% subbituminous_4.4% lignite_5.1% other) | HICC | IGCC |  | 39% | pm2.5 | yes | 8.5018e-06 | kg/KWh | Electric tab Row 144-154 plus Row 188-198 for Coal IGCC when Inputs tab E710 = HICC
[8 empty] | Natural gas | HICC | Gas Turbine |  | 43.2% | sox | yes | 1.4483e-05 | kg/KWh | Electric tab Row 144-154 plus Row 188-198 for Natural gas Gas Turbine when Inputs tab E710 = HICC | Coal | Mix (50% bituminous_40% subbituminous_4.4% lignite_5.1% other) | HICC | IGCC |  | 39% | sox | yes | 7.7386e-06 | kg/KWh | Electric tab Row 144-154 plus Row 188-198 for Coal IGCC when Inputs tab E710 = HICC
[8 empty] | Natural gas | HICC | Gas Turbine |  | 43.2% | bc | yes | 7.5623e-07 | kg/KWh | Electric tab Row 144-154 plus Row 188-198 for Natural gas Gas Turbine when Inputs tab E710 = HICC | Coal | Mix (50% bituminous_40% subbituminous_4.4% lignite_5.1% other) | HICC | IGCC |  | 39% | bc | yes | 3.5993e-07 | kg/KWh | Electric tab Row 144-154 plus Row 188-198 for Coal IGCC when Inputs tab E710 = HICC
[8 empty] | Natural gas | HICC | Gas Turbine |  | 43.2% | oc | yes | 1.7685e-05 | kg/KWh | Electric tab Row 144-154 plus Row 188-198 for Natural gas Gas Turbine when Inputs tab E710 = HICC | Coal | Mix (50% bituminous_40% subbituminous_4.4% lignite_5.1% other) | HICC | IGCC |  | 39% | oc | yes | 6.7934e-07 | kg/KWh | Electric tab Row 144-154 plus Row 188-198 for Coal IGCC when Inputs tab E710 = HICC
[8 empty] | Natural gas | HICC | Gas Turbine |  | 43.2% | ch4 | yes | 8.6934e-06 | kg/KWh | Electric tab Row 144-154 plus Row 188-198 for Natural gas Gas Turbine when Inputs tab E710 = HICC | Coal | Mix (50% bituminous_40% subbituminous_4.4% lignite_5.1% other) | HICC | IGCC |  | 39% | ch4 | yes | 1.0289e-05 | kg/KWh | Electric tab Row 144-154 plus Row 188-198 for Coal IGCC when Inputs tab E710 = HICC
[8 empty] | Natural gas | HICC | Gas Turbine |  | 43.2% | n2o | yes | 1.0042e-06 | kg/KWh | Electric tab Row 144-154 plus Row 188-198 for Natural gas Gas Turbine when Inputs tab E710 = HICC | Coal | Mix (50% bituminous_40% subbituminous_4.4% lignite_5.1% other) | HICC | IGCC |  | 39% | n2o | yes | 1.3508e-05 | kg/KWh | Electric tab Row 144-154 plus Row 188-198 for Coal IGCC when Inputs tab E710 = HICC
[8 empty] | Natural gas | HICC | Gas Turbine |  | 43.2% | co2 | yes | 0.46913 | kg/KWh | Electric tab Row 144-154 plus Row 188-198 for Natural gas Gas Turbine when Inputs tab E710 = HICC | Coal | Mix (50% bituminous_40% subbituminous_4.4% lignite_5.1% other) | HICC | IGCC |  | 39% | co2 | yes | 0.87604 | kg/KWh | Electric tab Row 144-154 plus Row 188-198 for Coal IGCC when Inputs tab E710 = HICC
[8 empty] | Natural gas | HICC | Combined Cycle |  | 55% | natural gas | no | 1.8182 | MJ/MJ | Electric tab Row 138 for Natural gas Combined Cycle when Inputs tab E710 = HICC | Coal | Mix (50% bituminous_40% subbituminous_4.4% lignite_5.1% other) | HICC | Mix | 100%Boiler_0%IGCC | 22.5% | coal | no | 4.4444 | MJ/MJ | Electric tab Row 138 for Coal Mix when Inputs tab E710 = HICC
[8 empty] | Natural gas | HICC | Combined Cycle |  | 55% | voc | no | 1.7e-06 | kg/KWh | Electric tab Row 144-154 for Natural gas Combined Cycle when Inputs tab E710 = HICC | Coal | Mix (50% bituminous_40% subbituminous_4.4% lignite_5.1% other) | HICC | Mix | 100%Boiler_0%IGCC | 22.5% | voc | no | 2.4e-05 | kg/KWh | Electric tab Row 144-154 for Coal Mix when Inputs tab E710 = HICC
[8 empty] | Natural gas | HICC | Combined Cycle |  | 55% | co | no | 9.02e-05 | kg/KWh | Electric tab Row 144-154 for Natural gas Combined Cycle when Inputs tab E710 = HICC | Coal | Mix (50% bituminous_40% subbituminous_4.4% lignite_5.1% other) | HICC | Mix | 100%Boiler_0%IGCC | 22.5% | co | no | 0.000204 | kg/KWh | Electric tab Row 144-154 for Coal Mix when Inputs tab E710 = HICC
[8 empty] | Natural gas | HICC | Combined Cycle |  | 55% | nox | no | 0.0001081 | kg/KWh | Electric tab Row 144-154 for Natural gas Combined Cycle when Inputs tab E710 = HICC | Coal | Mix (50% bituminous_40% subbituminous_4.4% lignite_5.1% other) | HICC | Mix | 100%Boiler_0%IGCC | 22.5% | nox | no | 0.002848 | kg/KWh | Electric tab Row 144-154 for Coal Mix when Inputs tab E710 = HICC
[8 empty] | Natural gas | HICC | Combined Cycle |  | 55% | pm10 | no | 8e-07 | kg/KWh | Electric tab Row 144-154 for Natural gas Combined Cycle when Inputs tab E710 = HICC | Coal | Mix (50% bituminous_40% subbituminous_4.4% lignite_5.1% other) | HICC | Mix | 100%Boiler_0%IGCC | 22.5% | pm10 | no | 0.000118 | kg/KWh | Electric tab Row 144-154 for Coal Mix when Inputs tab E710 = HICC
[8 empty] | Natural gas | HICC | Combined Cycle |  | 55% | pm2.5 | no | 8e-07 | kg/KWh | Electric tab Row 144-154 for Natural gas Combined Cycle when Inputs tab E710 = HICC | Coal | Mix (50% bituminous_40% subbituminous_4.4% lignite_5.1% other) | HICC | Mix | 100%Boiler_0%IGCC | 22.5% | pm2.5 | no | 0.000118 | kg/KWh | Electric tab Row 144-154 for Coal Mix when Inputs tab E710 = HICC
[8 empty] | Natural gas | HICC | Combined Cycle |  | 55% | sox | no | 3.8e-06 | kg/KWh | Electric tab Row 144-154 for Natural gas Combined Cycle when Inputs tab E710 = HICC | Coal | Mix (50% bituminous_40% subbituminous_4.4% lignite_5.1% other) | HICC | Mix | 100%Boiler_0%IGCC | 22.5% | sox | no | 0.008963 | kg/KWh | Electric tab Row 144-154 for Coal Mix when Inputs tab E710 = HICC
[8 empty] | Natural gas | HICC | Combined Cycle |  | 55% | bc | no | 2.32e-08 | kg/KWh | Electric tab Row 144-154 for Natural gas Combined Cycle when Inputs tab E710 = HICC | Coal | Mix (50% bituminous_40% subbituminous_4.4% lignite_5.1% other) | HICC | Mix | 100%Boiler_0%IGCC | 22.5% | bc | no | 5.074e-06 | kg/KWh | Electric tab Row 144-154 for Coal Mix when Inputs tab E710 = HICC
[8 empty] | Natural gas | HICC | Combined Cycle |  | 55% | oc | no | 5.44e-07 | kg/KWh | Electric tab Row 144-154 for Natural gas Combined Cycle when Inputs tab E710 = HICC | Coal | Mix (50% bituminous_40% subbituminous_4.4% lignite_5.1% other) | HICC | Mix | 100%Boiler_0%IGCC | 22.5% | oc | no | 9.558e-06 | kg/KWh | Electric tab Row 144-154 for Coal Mix when Inputs tab E710 = HICC
[8 empty] | Natural gas | HICC | Combined Cycle |  | 55% | ch4 | no | 7.1e-06 | kg/KWh | Electric tab Row 144-154 for Natural gas Combined Cycle when Inputs tab E710 = HICC | Coal | Mix (50% bituminous_40% subbituminous_4.4% lignite_5.1% other) | HICC | Mix | 100%Boiler_0%IGCC | 22.5% | ch4 | no | 1.6e-05 | kg/KWh | Electric tab Row 144-154 for Coal Mix when Inputs tab E710 = HICC
[8 empty] | Natural gas | HICC | Combined Cycle |  | 55% | n2o | no | 7e-07 | kg/KWh | Electric tab Row 144-154 for Natural gas Combined Cycle when Inputs tab E710 = HICC | Coal | Mix (50% bituminous_40% subbituminous_4.4% lignite_5.1% other) | HICC | Mix | 100%Boiler_0%IGCC | 22.5% | n2o | no | 2.4e-05 | kg/KWh | Electric tab Row 144-154 for Coal Mix when Inputs tab E710 = HICC
[8 empty] | Natural gas | HICC | Combined Cycle |  | 55% | co2 | no | 0.36842 | kg/KWh | Electric tab Row 144-154 for Natural gas Combined Cycle when Inputs tab E710 = HICC | Coal | Mix (50% bituminous_40% subbituminous_4.4% lignite_5.1% other) | HICC | Mix | 100%Boiler_0%IGCC | 22.5% | co2 | no | 1.5167 | kg/KWh | Electric tab Row 144-154 for Coal Mix when Inputs tab E710 = HICC
[8 empty] | Natural gas | HICC | Combined Cycle |  | 55% | voc | yes | 2.1378e-06 | kg/KWh | Electric tab Row 144-154 plus Row 188-198 for Natural gas Combined Cycle when Inputs tab E710 = HICC | Coal | Mix (50% bituminous_40% subbituminous_4.4% lignite_5.1% other) | HICC | Mix | 100%Boiler_0%IGCC | 22.5% | voc | yes | 2.4812e-05 | kg/KWh | Electric tab Row 144-154 plus Row 188-198 for Coal Mix when Inputs tab E710 = HICC
[8 empty] | Natural gas | HICC | Combined Cycle |  | 55% | co | yes | 9.3176e-05 | kg/KWh | Electric tab Row 144-154 plus Row 188-198 for Natural gas Combined Cycle when Inputs tab E710 = HICC | Coal | Mix (50% bituminous_40% subbituminous_4.4% lignite_5.1% other) | HICC | Mix | 100%Boiler_0%IGCC | 22.5% | co | yes | 0.00020946 | kg/KWh | Electric tab Row 144-154 plus Row 188-198 for Coal Mix when Inputs tab E710 = HICC
[8 empty] | Natural gas | HICC | Combined Cycle |  | 55% | nox | yes | 0.00010854 | kg/KWh | Electric tab Row 144-154 plus Row 188-198 for Natural gas Combined Cycle when Inputs tab E710 = HICC | Coal | Mix (50% bituminous_40% subbituminous_4.4% lignite_5.1% other) | HICC | Mix | 100%Boiler_0%IGCC | 22.5% | nox | yes | 0.0028488 | kg/KWh | Electric tab Row 144-154 plus Row 188-198 for Coal Mix when Inputs tab E710 = HICC
[8 empty] | Natural gas | HICC | Combined Cycle |  | 55% | pm10 | yes | 1.0661e-06 | kg/KWh | Electric tab Row 144-154 plus Row 188-198 for Natural gas Combined Cycle when Inputs tab E710 = HICC | Coal | Mix (50% bituminous_40% subbituminous_4.4% lignite_5.1% other) | HICC | Mix | 100%Boiler_0%IGCC | 22.5% | pm10 | yes | 0.0001185 | kg/KWh | Electric tab Row 144-154 plus Row 188-198 for Coal Mix when Inputs tab E710 = HICC
[8 empty] | Natural gas | HICC | Combined Cycle |  | 55% | pm2.5 | yes | 9.2336e-07 | kg/KWh | Electric tab Row 144-154 plus Row 188-198 for Natural gas Combined Cycle when Inputs tab E710 = HICC | Coal | Mix (50% bituminous_40% subbituminous_4.4% lignite_5.1% other) | HICC | Mix | 100%Boiler_0%IGCC | 22.5% | pm2.5 | yes | 0.00011823 | kg/KWh | Electric tab Row 144-154 plus Row 188-198 for Coal Mix when Inputs tab E710 = HICC
[8 empty] | Natural gas | HICC | Combined Cycle |  | 55% | sox | yes | 5.2825e-06 | kg/KWh | Electric tab Row 144-154 plus Row 188-198 for Natural gas Combined Cycle when Inputs tab E710 = HICC | Coal | Mix (50% bituminous_40% subbituminous_4.4% lignite_5.1% other) | HICC | Mix | 100%Boiler_0%IGCC | 22.5% | sox | yes | 0.0089658 | kg/KWh | Electric tab Row 144-154 plus Row 188-198 for Coal Mix when Inputs tab E710 = HICC
[8 empty] | Natural gas | HICC | Combined Cycle |  | 55% | bc | yes | 2.5427e-08 | kg/KWh | Electric tab Row 144-154 plus Row 188-198 for Natural gas Combined Cycle when Inputs tab E710 = HICC | Coal | Mix (50% bituminous_40% subbituminous_4.4% lignite_5.1% other) | HICC | Mix | 100%Boiler_0%IGCC | 22.5% | bc | yes | 5.0783e-06 | kg/KWh | Electric tab Row 144-154 plus Row 188-198 for Coal Mix when Inputs tab E710 = HICC
[8 empty] | Natural gas | HICC | Combined Cycle |  | 55% | oc | yes | 5.4893e-07 | kg/KWh | Electric tab Row 144-154 plus Row 188-198 for Natural gas Combined Cycle when Inputs tab E710 = HICC | Coal | Mix (50% bituminous_40% subbituminous_4.4% lignite_5.1% other) | HICC | Mix | 100%Boiler_0%IGCC | 22.5% | oc | yes | 9.5675e-06 | kg/KWh | Electric tab Row 144-154 plus Row 188-198 for Coal Mix when Inputs tab E710 = HICC
[8 empty] | Natural gas | HICC | Combined Cycle |  | 55% | ch4 | yes | 7.7934e-06 | kg/KWh | Electric tab Row 144-154 plus Row 188-198 for Natural gas Combined Cycle when Inputs tab E710 = HICC | Coal | Mix (50% bituminous_40% subbituminous_4.4% lignite_5.1% other) | HICC | Mix | 100%Boiler_0%IGCC | 22.5% | ch4 | yes | 1.7289e-05 | kg/KWh | Electric tab Row 144-154 plus Row 188-198 for Coal Mix when Inputs tab E710 = HICC
[8 empty] | Natural gas | HICC | Combined Cycle |  | 55% | n2o | yes | 7.0418e-07 | kg/KWh | Electric tab Row 144-154 plus Row 188-198 for Natural gas Combined Cycle when Inputs tab E710 = HICC | Coal | Mix (50% bituminous_40% subbituminous_4.4% lignite_5.1% other) | HICC | Mix | 100%Boiler_0%IGCC | 22.5% | n2o | yes | 2.4008e-05 | kg/KWh | Electric tab Row 144-154 plus Row 188-198 for Coal Mix when Inputs tab E710 = HICC
[8 empty] | Natural gas | HICC | Combined Cycle |  | 55% | co2 | yes | 0.36885 | kg/KWh | Electric tab Row 144-154 plus Row 188-198 for Natural gas Combined Cycle when Inputs tab E710 = HICC | Coal | Mix (50% bituminous_40% subbituminous_4.4% lignite_5.1% other) | HICC | Mix | 100%Boiler_0%IGCC | 22.5% | co2 | yes | 1.5175 | kg/KWh | Electric tab Row 144-154 plus Row 188-198 for Coal Mix when Inputs tab E710 = HICC
[8 empty] | Natural gas | HICC | Internal Combustion Engine |  | 34% | natural gas | no | 2.9412 | MJ/MJ | Electric tab Row 138 for Natural gas Internal Combustion Engine when Inputs tab E710 = HICC | Coal | Bituminous | HICC | Boiler |  | 22.5% | coal | no | 4.4444 | MJ/MJ | Electric tab Row 138 for Coal Boiler when Inputs tab E710 = HICC
[8 empty] | Natural gas | HICC | Internal Combustion Engine |  | 34% | voc | no | 0.001071 | kg/KWh | Electric tab Row 144-154 for Natural gas Internal Combustion Engine when Inputs tab E710 = HICC | Coal | Bituminous | HICC | Boiler |  | 22.5% | voc | no | 2.4e-05 | kg/KWh | Electric tab Row 144-154 for Coal Boiler when Inputs tab E710 = HICC
[8 empty] | Natural gas | HICC | Internal Combustion Engine |  | 34% | co | no | 0.0036839 | kg/KWh | Electric tab Row 144-154 for Natural gas Internal Combustion Engine when Inputs tab E710 = HICC | Coal | Bituminous | HICC | Boiler |  | 22.5% | co | no | 0.000204 | kg/KWh | Electric tab Row 144-154 for Coal Boiler when Inputs tab E710 = HICC
[8 empty] | Natural gas | HICC | Internal Combustion Engine |  | 34% | nox | no | 0.0029741 | kg/KWh | Electric tab Row 144-154 for Natural gas Internal Combustion Engine when Inputs tab E710 = HICC | Coal | Bituminous | HICC | Boiler |  | 22.5% | nox | no | 0.002848 | kg/KWh | Electric tab Row 144-154 for Coal Boiler when Inputs tab E710 = HICC
[8 empty] | Natural gas | HICC | Internal Combustion Engine |  | 34% | pm10 | no | 0.0004551 | kg/KWh | Electric tab Row 144-154 for Natural gas Internal Combustion Engine when Inputs tab E710 = HICC | Coal | Bituminous | HICC | Boiler |  | 22.5% | pm10 | no | 0.000118 | kg/KWh | Electric tab Row 144-154 for Coal Boiler when Inputs tab E710 = HICC
[8 empty] | Natural gas | HICC | Internal Combustion Engine |  | 34% | pm2.5 | no | 0.0004551 | kg/KWh | Electric tab Row 144-154 for Natural gas Internal Combustion Engine when Inputs tab E710 = HICC | Coal | Bituminous | HICC | Boiler |  | 22.5% | pm2.5 | no | 0.000118 | kg/KWh | Electric tab Row 144-154 for Coal Boiler when Inputs tab E710 = HICC
[8 empty] | Natural gas | HICC | Internal Combustion Engine |  | 34% | sox | no | 5.9e-06 | kg/KWh | Electric tab Row 144-154 for Natural gas Internal Combustion Engine when Inputs tab E710 = HICC | Coal | Bituminous | HICC | Boiler |  | 22.5% | sox | no | 0.008963 | kg/KWh | Electric tab Row 144-154 for Coal Boiler when Inputs tab E710 = HICC
[8 empty] | Natural gas | HICC | Internal Combustion Engine |  | 34% | bc | no | 9.102e-05 | kg/KWh | Electric tab Row 144-154 for Natural gas Internal Combustion Engine when Inputs tab E710 = HICC | Coal | Bituminous | HICC | Boiler |  | 22.5% | bc | no | 5.074e-06 | kg/KWh | Electric tab Row 144-154 for Coal Boiler when Inputs tab E710 = HICC
[8 empty] | Natural gas | HICC | Internal Combustion Engine |  | 34% | oc | no | 0.00019478 | kg/KWh | Electric tab Row 144-154 for Natural gas Internal Combustion Engine when Inputs tab E710 = HICC | Coal | Bituminous | HICC | Boiler |  | 22.5% | oc | no | 9.558e-06 | kg/KWh | Electric tab Row 144-154 for Coal Boiler when Inputs tab E710 = HICC
[8 empty] | Natural gas | HICC | Internal Combustion Engine |  | 34% | ch4 | no | 1.06e-05 | kg/KWh | Electric tab Row 144-154 for Natural gas Internal Combustion Engine when Inputs tab E710 = HICC | Coal | Bituminous | HICC | Boiler |  | 22.5% | ch4 | no | 1.6e-05 | kg/KWh | Electric tab Row 144-154 for Coal Boiler when Inputs tab E710 = HICC
[8 empty] | Natural gas | HICC | Internal Combustion Engine |  | 34% | n2o | no | 1.1e-06 | kg/KWh | Electric tab Row 144-154 for Natural gas Internal Combustion Engine when Inputs tab E710 = HICC | Coal | Bituminous | HICC | Boiler |  | 22.5% | n2o | no | 2.4e-05 | kg/KWh | Electric tab Row 144-154 for Coal Boiler when Inputs tab E710 = HICC
[8 empty] | Natural gas | HICC | Internal Combustion Engine |  | 34% | co2 | no | 0.58709 | kg/KWh | Electric tab Row 144-154 for Natural gas Internal Combustion Engine when Inputs tab E710 = HICC | Coal | Bituminous | HICC | Boiler |  | 22.5% | co2 | no | 1.2486 | kg/KWh | Electric tab Row 144-154 for Coal Boiler when Inputs tab E710 = HICC
[8 empty] | Natural gas | HICC | Internal Combustion Engine |  | 34% | voc | yes | 0.0010714 | kg/KWh | Electric tab Row 144-154 plus Row 188-198 for Natural gas Internal Combustion Engine when Inputs tab E710 = HICC | Coal | Bituminous | HICC | Boiler |  | 22.5% | voc | yes | 2.4812e-05 | kg/KWh | Electric tab Row 144-154 plus Row 188-198 for Coal Boiler when Inputs tab E710 = HICC
[8 empty] | Natural gas | HICC | Internal Combustion Engine |  | 34% | co | yes | 0.0036869 | kg/KWh | Electric tab Row 144-154 plus Row 188-198 for Natural gas Internal Combustion Engine when Inputs tab E710 = HICC | Coal | Bituminous | HICC | Boiler |  | 22.5% | co | yes | 0.00020946 | kg/KWh | Electric tab Row 144-154 plus Row 188-198 for Coal Boiler when Inputs tab E710 = HICC
[8 empty] | Natural gas | HICC | Internal Combustion Engine |  | 34% | nox | yes | 0.0029745 | kg/KWh | Electric tab Row 144-154 plus Row 188-198 for Natural gas Internal Combustion Engine when Inputs tab E710 = HICC | Coal | Bituminous | HICC | Boiler |  | 22.5% | nox | yes | 0.0028488 | kg/KWh | Electric tab Row 144-154 plus Row 188-198 for Coal Boiler when Inputs tab E710 = HICC
[8 empty] | Natural gas | HICC | Internal Combustion Engine |  | 34% | pm10 | yes | 0.00045537 | kg/KWh | Electric tab Row 144-154 plus Row 188-198 for Natural gas Internal Combustion Engine when Inputs tab E710 = HICC | Coal | Bituminous | HICC | Boiler |  | 22.5% | pm10 | yes | 0.0001185 | kg/KWh | Electric tab Row 144-154 plus Row 188-198 for Coal Boiler when Inputs tab E710 = HICC
[8 empty] | Natural gas | HICC | Internal Combustion Engine |  | 34% | pm2.5 | yes | 0.00045522 | kg/KWh | Electric tab Row 144-154 plus Row 188-198 for Natural gas Internal Combustion Engine when Inputs tab E710 = HICC | Coal | Bituminous | HICC | Boiler |  | 22.5% | pm2.5 | yes | 0.00011823 | kg/KWh | Electric tab Row 144-154 plus Row 188-198 for Coal Boiler when Inputs tab E710 = HICC
[8 empty] | Natural gas | HICC | Internal Combustion Engine |  | 34% | sox | yes | 7.3825e-06 | kg/KWh | Electric tab Row 144-154 plus Row 188-198 for Natural gas Internal Combustion Engine when Inputs tab E710 = HICC | Coal | Bituminous | HICC | Boiler |  | 22.5% | sox | yes | 0.0089658 | kg/KWh | Electric tab Row 144-154 plus Row 188-198 for Coal Boiler when Inputs tab E710 = HICC
[8 empty] | Natural gas | HICC | Internal Combustion Engine |  | 34% | bc | yes | 9.1022e-05 | kg/KWh | Electric tab Row 144-154 plus Row 188-198 for Natural gas Internal Combustion Engine when Inputs tab E710 = HICC | Coal | Bituminous | HICC | Boiler |  | 22.5% | bc | yes | 5.0783e-06 | kg/KWh | Electric tab Row 144-154 plus Row 188-198 for Coal Boiler when Inputs tab E710 = HICC
[8 empty] | Natural gas | HICC | Internal Combustion Engine |  | 34% | oc | yes | 0.00019479 | kg/KWh | Electric tab Row 144-154 plus Row 188-198 for Natural gas Internal Combustion Engine when Inputs tab E710 = HICC | Coal | Bituminous | HICC | Boiler |  | 22.5% | oc | yes | 9.5675e-06 | kg/KWh | Electric tab Row 144-154 plus Row 188-198 for Coal Boiler when Inputs tab E710 = HICC
[8 empty] | Natural gas | HICC | Internal Combustion Engine |  | 34% | ch4 | yes | 1.1293e-05 | kg/KWh | Electric tab Row 144-154 plus Row 188-198 for Natural gas Internal Combustion Engine when Inputs tab E710 = HICC | Coal | Bituminous | HICC | Boiler |  | 22.5% | ch4 | yes | 1.7289e-05 | kg/KWh | Electric tab Row 144-154 plus Row 188-198 for Coal Boiler when Inputs tab E710 = HICC
[8 empty] | Natural gas | HICC | Internal Combustion Engine |  | 34% | n2o | yes | 1.1042e-06 | kg/KWh | Electric tab Row 144-154 plus Row 188-198 for Natural gas Internal Combustion Engine when Inputs tab E710 = HICC | Coal | Bituminous | HICC | Boiler |  | 22.5% | n2o | yes | 2.4008e-05 | kg/KWh | Electric tab Row 144-154 plus Row 188-198 for Coal Boiler when Inputs tab E710 = HICC
[8 empty] | Natural gas | HICC | Internal Combustion Engine |  | 34% | co2 | yes | 0.58752 | kg/KWh | Electric tab Row 144-154 plus Row 188-198 for Natural gas Internal Combustion Engine when Inputs tab E710 = HICC | Coal | Bituminous | HICC | Boiler |  | 22.5% | co2 | yes | 1.2493 | kg/KWh | Electric tab Row 144-154 plus Row 188-198 for Coal Boiler when Inputs tab E710 = HICC
[8 empty] | Natural gas | HICC | Mix | 0%Boiler_100%Gas Turbine_0%Combined Cycle_0%Internal Combustion Engine | 43.2% | natural gas | no | 2.3148 | MJ/MJ | Electric tab Row 138 for Natural gas Mix when Inputs tab E710 = HICC | Coal | Bituminous | HICC | IGCC |  | 39% | coal | no | 2.5641 | MJ/MJ | Electric tab Row 138 for Coal IGCC when Inputs tab E710 = HICC
[8 empty] | Natural gas | HICC | Mix | 0%Boiler_100%Gas Turbine_0%Combined Cycle_0%Internal Combustion Engine | 43.2% | voc | no | 8e-06 | kg/KWh | Electric tab Row 144-154 for Natural gas Mix when Inputs tab E710 = HICC | Coal | Bituminous | HICC | IGCC |  | 39% | voc | no | 9e-07 | kg/KWh | Electric tab Row 144-154 for Coal IGCC when Inputs tab E710 = HICC
[8 empty] | Natural gas | HICC | Mix | 0%Boiler_100%Gas Turbine_0%Combined Cycle_0%Internal Combustion Engine | 43.2% | co | no | 0.000326 | kg/KWh | Electric tab Row 144-154 for Natural gas Mix when Inputs tab E710 = HICC | Coal | Bituminous | HICC | IGCC |  | 39% | co | no | 1.51e-05 | kg/KWh | Electric tab Row 144-154 for Coal IGCC when Inputs tab E710 = HICC
[8 empty] | Natural gas | HICC | Mix | 0%Boiler_100%Gas Turbine_0%Combined Cycle_0%Internal Combustion Engine | 43.2% | nox | no | 0.000295 | kg/KWh | Electric tab Row 144-154 for Natural gas Mix when Inputs tab E710 = HICC | Coal | Bituminous | HICC | IGCC |  | 39% | nox | no | 0.000235 | kg/KWh | Electric tab Row 144-154 for Coal IGCC when Inputs tab E710 = HICC
[8 empty] | Natural gas | HICC | Mix | 0%Boiler_100%Gas Turbine_0%Combined Cycle_0%Internal Combustion Engine | 43.2% | pm10 | no | 2.6e-05 | kg/KWh | Electric tab Row 144-154 for Natural gas Mix when Inputs tab E710 = HICC | Coal | Bituminous | HICC | IGCC |  | 39% | pm10 | no | 2.84e-05 | kg/KWh | Electric tab Row 144-154 for Coal IGCC when Inputs tab E710 = HICC
[8 empty] | Natural gas | HICC | Mix | 0%Boiler_100%Gas Turbine_0%Combined Cycle_0%Internal Combustion Engine | 43.2% | pm2.5 | no | 2.6e-05 | kg/KWh | Electric tab Row 144-154 for Natural gas Mix when Inputs tab E710 = HICC | Coal | Bituminous | HICC | IGCC |  | 39% | pm2.5 | no | 8.27e-06 | kg/KWh | Electric tab Row 144-154 for Coal IGCC when Inputs tab E710 = HICC
[8 empty] | Natural gas | HICC | Mix | 0%Boiler_100%Gas Turbine_0%Combined Cycle_0%Internal Combustion Engine | 43.2% | sox | no | 1.3e-05 | kg/KWh | Electric tab Row 144-154 for Natural gas Mix when Inputs tab E710 = HICC | Coal | Bituminous | HICC | IGCC |  | 39% | sox | no | 4.91e-06 | kg/KWh | Electric tab Row 144-154 for Coal IGCC when Inputs tab E710 = HICC
[8 empty] | Natural gas | HICC | Mix | 0%Boiler_100%Gas Turbine_0%Combined Cycle_0%Internal Combustion Engine | 43.2% | bc | no | 7.54e-07 | kg/KWh | Electric tab Row 144-154 for Natural gas Mix when Inputs tab E710 = HICC | Coal | Bituminous | HICC | IGCC |  | 39% | bc | no | 3.5561e-07 | kg/KWh | Electric tab Row 144-154 for Coal IGCC when Inputs tab E710 = HICC
[8 empty] | Natural gas | HICC | Mix | 0%Boiler_100%Gas Turbine_0%Combined Cycle_0%Internal Combustion Engine | 43.2% | oc | no | 1.768e-05 | kg/KWh | Electric tab Row 144-154 for Natural gas Mix when Inputs tab E710 = HICC | Coal | Bituminous | HICC | IGCC |  | 39% | oc | no | 6.6987e-07 | kg/KWh | Electric tab Row 144-154 for Coal IGCC when Inputs tab E710 = HICC
[8 empty] | Natural gas | HICC | Mix | 0%Boiler_100%Gas Turbine_0%Combined Cycle_0%Internal Combustion Engine | 43.2% | ch4 | no | 8e-06 | kg/KWh | Electric tab Row 144-154 for Natural gas Mix when Inputs tab E710 = HICC | Coal | Bituminous | HICC | IGCC |  | 39% | ch4 | no | 9e-06 | kg/KWh | Electric tab Row 144-154 for Coal IGCC when Inputs tab E710 = HICC
[8 empty] | Natural gas | HICC | Mix | 0%Boiler_100%Gas Turbine_0%Combined Cycle_0%Internal Combustion Engine | 43.2% | n2o | no | 1e-06 | kg/KWh | Electric tab Row 144-154 for Natural gas Mix when Inputs tab E710 = HICC | Coal | Bituminous | HICC | IGCC |  | 39% | n2o | no | 1.35e-05 | kg/KWh | Electric tab Row 144-154 for Coal IGCC when Inputs tab E710 = HICC
[8 empty] | Natural gas | HICC | Mix | 0%Boiler_100%Gas Turbine_0%Combined Cycle_0%Internal Combustion Engine | 43.2% | co2 | no | 0.46871 | kg/KWh | Electric tab Row 144-154 for Natural gas Mix when Inputs tab E710 = HICC | Coal | Bituminous | HICC | IGCC |  | 39% | co2 | no | 0.72054 | kg/KWh | Electric tab Row 144-154 for Coal IGCC when Inputs tab E710 = HICC
[8 empty] | Natural gas | HICC | Mix | 0%Boiler_100%Gas Turbine_0%Combined Cycle_0%Internal Combustion Engine | 43.2% | voc | yes | 8.4378e-06 | kg/KWh | Electric tab Row 144-154 plus Row 188-198 for Natural gas Mix when Inputs tab E710 = HICC | Coal | Bituminous | HICC | IGCC |  | 39% | voc | yes | 1.7118e-06 | kg/KWh | Electric tab Row 144-154 plus Row 188-198 for Coal IGCC when Inputs tab E710 = HICC
[8 empty] | Natural gas | HICC | Mix | 0%Boiler_100%Gas Turbine_0%Combined Cycle_0%Internal Combustion Engine | 43.2% | co | yes | 0.00032898 | kg/KWh | Electric tab Row 144-154 plus Row 188-198 for Natural gas Mix when Inputs tab E710 = HICC | Coal | Bituminous | HICC | IGCC |  | 39% | co | yes | 2.0562e-05 | kg/KWh | Electric tab Row 144-154 plus Row 188-198 for Coal IGCC when Inputs tab E710 = HICC
[8 empty] | Natural gas | HICC | Mix | 0%Boiler_100%Gas Turbine_0%Combined Cycle_0%Internal Combustion Engine | 43.2% | nox | yes | 0.00029544 | kg/KWh | Electric tab Row 144-154 plus Row 188-198 for Natural gas Mix when Inputs tab E710 = HICC | Coal | Bituminous | HICC | IGCC |  | 39% | nox | yes | 0.00023583 | kg/KWh | Electric tab Row 144-154 plus Row 188-198 for Coal IGCC when Inputs tab E710 = HICC
[8 empty] | Natural gas | HICC | Mix | 0%Boiler_100%Gas Turbine_0%Combined Cycle_0%Internal Combustion Engine | 43.2% | pm10 | yes | 2.6266e-05 | kg/KWh | Electric tab Row 144-154 plus Row 188-198 for Natural gas Mix when Inputs tab E710 = HICC | Coal | Bituminous | HICC | IGCC |  | 39% | pm10 | yes | 2.8902e-05 | kg/KWh | Electric tab Row 144-154 plus Row 188-198 for Coal IGCC when Inputs tab E710 = HICC
[8 empty] | Natural gas | HICC | Mix | 0%Boiler_100%Gas Turbine_0%Combined Cycle_0%Internal Combustion Engine | 43.2% | pm2.5 | yes | 2.6123e-05 | kg/KWh | Electric tab Row 144-154 plus Row 188-198 for Natural gas Mix when Inputs tab E710 = HICC | Coal | Bituminous | HICC | IGCC |  | 39% | pm2.5 | yes | 8.5018e-06 | kg/KWh | Electric tab Row 144-154 plus Row 188-198 for Coal IGCC when Inputs tab E710 = HICC
[8 empty] | Natural gas | HICC | Mix | 0%Boiler_100%Gas Turbine_0%Combined Cycle_0%Internal Combustion Engine | 43.2% | sox | yes | 1.4483e-05 | kg/KWh | Electric tab Row 144-154 plus Row 188-198 for Natural gas Mix when Inputs tab E710 = HICC | Coal | Bituminous | HICC | IGCC |  | 39% | sox | yes | 7.7386e-06 | kg/KWh | Electric tab Row 144-154 plus Row 188-198 for Coal IGCC when Inputs tab E710 = HICC
[8 empty] | Natural gas | HICC | Mix | 0%Boiler_100%Gas Turbine_0%Combined Cycle_0%Internal Combustion Engine | 43.2% | bc | yes | 7.5623e-07 | kg/KWh | Electric tab Row 144-154 plus Row 188-198 for Natural gas Mix when Inputs tab E710 = HICC | Coal | Bituminous | HICC | IGCC |  | 39% | bc | yes | 3.5993e-07 | kg/KWh | Electric tab Row 144-154 plus Row 188-198 for Coal IGCC when Inputs tab E710 = HICC
[8 empty] | Natural gas | HICC | Mix | 0%Boiler_100%Gas Turbine_0%Combined Cycle_0%Internal Combustion Engine | 43.2% | oc | yes | 1.7685e-05 | kg/KWh | Electric tab Row 144-154 plus Row 188-198 for Natural gas Mix when Inputs tab E710 = HICC | Coal | Bituminous | HICC | IGCC |  | 39% | oc | yes | 6.7934e-07 | kg/KWh | Electric tab Row 144-154 plus Row 188-198 for Coal IGCC when Inputs tab E710 = HICC
[8 empty] | Natural gas | HICC | Mix | 0%Boiler_100%Gas Turbine_0%Combined Cycle_0%Internal Combustion Engine | 43.2% | ch4 | yes | 8.6934e-06 | kg/KWh | Electric tab Row 144-154 plus Row 188-198 for Natural gas Mix when Inputs tab E710 = HICC | Coal | Bituminous | HICC | IGCC |  | 39% | ch4 | yes | 1.0289e-05 | kg/KWh | Electric tab Row 144-154 plus Row 188-198 for Coal IGCC when Inputs tab E710 = HICC
[8 empty] | Natural gas | HICC | Mix | 0%Boiler_100%Gas Turbine_0%Combined Cycle_0%Internal Combustion Engine | 43.2% | n2o | yes | 1.0042e-06 | kg/KWh | Electric tab Row 144-154 plus Row 188-198 for Natural gas Mix when Inputs tab E710 = HICC | Coal | Bituminous | HICC | IGCC |  | 39% | n2o | yes | 1.3508e-05 | kg/KWh | Electric tab Row 144-154 plus Row 188-198 for Coal IGCC when Inputs tab E710 = HICC
[8 empty] | Natural gas | HICC | Mix | 0%Boiler_100%Gas Turbine_0%Combined Cycle_0%Internal Combustion Engine | 43.2% | co2 | yes | 0.46913 | kg/KWh | Electric tab Row 144-154 plus Row 188-198 for Natural gas Mix when Inputs tab E710 = HICC | Coal | Bituminous | HICC | IGCC |  | 39% | co2 | yes | 0.72119 | kg/KWh | Electric tab Row 144-154 plus Row 188-198 for Coal IGCC when Inputs tab E710 = HICC
[18 empty] | Coal | Bituminous | HICC | Mix | 100%Boiler_0%IGCC | 22.5% | coal | no | 4.4444 | MJ/MJ | Electric tab Row 138 for Coal Mix when Inputs tab E710 = HICC
[18 empty] | Coal | Bituminous | HICC | Mix | 100%Boiler_0%IGCC | 22.5% | voc | no | 2.4e-05 | kg/KWh | Electric tab Row 144-154 for Coal Mix when Inputs tab E710 = HICC
[18 empty] | Coal | Bituminous | HICC | Mix | 100%Boiler_0%IGCC | 22.5% | co | no | 0.000204 | kg/KWh | Electric tab Row 144-154 for Coal Mix when Inputs tab E710 = HICC
[18 empty] | Coal | Bituminous | HICC | Mix | 100%Boiler_0%IGCC | 22.5% | nox | no | 0.002848 | kg/KWh | Electric tab Row 144-154 for Coal Mix when Inputs tab E710 = HICC
[18 empty] | Coal | Bituminous | HICC | Mix | 100%Boiler_0%IGCC | 22.5% | pm10 | no | 0.000118 | kg/KWh | Electric tab Row 144-154 for Coal Mix when Inputs tab E710 = HICC
[18 empty] | Coal | Bituminous | HICC | Mix | 100%Boiler_0%IGCC | 22.5% | pm2.5 | no | 0.000118 | kg/KWh | Electric tab Row 144-154 for Coal Mix when Inputs tab E710 = HICC
[18 empty] | Coal | Bituminous | HICC | Mix | 100%Boiler_0%IGCC | 22.5% | sox | no | 0.008963 | kg/KWh | Electric tab Row 144-154 for Coal Mix when Inputs tab E710 = HICC
[18 empty] | Coal | Bituminous | HICC | Mix | 100%Boiler_0%IGCC | 22.5% | bc | no | 5.074e-06 | kg/KWh | Electric tab Row 144-154 for Coal Mix when Inputs tab E710 = HICC
[18 empty] | Coal | Bituminous | HICC | Mix | 100%Boiler_0%IGCC | 22.5% | oc | no | 9.558e-06 | kg/KWh | Electric tab Row 144-154 for Coal Mix when Inputs tab E710 = HICC
[18 empty] | Coal | Bituminous | HICC | Mix | 100%Boiler_0%IGCC | 22.5% | ch4 | no | 1.6e-05 | kg/KWh | Electric tab Row 144-154 for Coal Mix when Inputs tab E710 = HICC
[18 empty] | Coal | Bituminous | HICC | Mix | 100%Boiler_0%IGCC | 22.5% | n2o | no | 2.4e-05 | kg/KWh | Electric tab Row 144-154 for Coal Mix when Inputs tab E710 = HICC
[18 empty] | Coal | Bituminous | HICC | Mix | 100%Boiler_0%IGCC | 22.5% | co2 | no | 1.2486 | kg/KWh | Electric tab Row 144-154 for Coal Mix when Inputs tab E710 = HICC
[18 empty] | Coal | Bituminous | HICC | Mix | 100%Boiler_0%IGCC | 22.5% | voc | yes | 2.4812e-05 | kg/KWh | Electric tab Row 144-154 plus Row 188-198 for Coal Mix when Inputs tab E710 = HICC
[18 empty] | Coal | Bituminous | HICC | Mix | 100%Boiler_0%IGCC | 22.5% | co | yes | 0.00020946 | kg/KWh | Electric tab Row 144-154 plus Row 188-198 for Coal Mix when Inputs tab E710 = HICC
[18 empty] | Coal | Bituminous | HICC | Mix | 100%Boiler_0%IGCC | 22.5% | nox | yes | 0.0028488 | kg/KWh | Electric tab Row 144-154 plus Row 188-198 for Coal Mix when Inputs tab E710 = HICC
[18 empty] | Coal | Bituminous | HICC | Mix | 100%Boiler_0%IGCC | 22.5% | pm10 | yes | 0.0001185 | kg/KWh | Electric tab Row 144-154 plus Row 188-198 for Coal Mix when Inputs tab E710 = HICC
[18 empty] | Coal | Bituminous | HICC | Mix | 100%Boiler_0%IGCC | 22.5% | pm2.5 | yes | 0.00011823 | kg/KWh | Electric tab Row 144-154 plus Row 188-198 for Coal Mix when Inputs tab E710 = HICC
[18 empty] | Coal | Bituminous | HICC | Mix | 100%Boiler_0%IGCC | 22.5% | sox | yes | 0.0089658 | kg/KWh | Electric tab Row 144-154 plus Row 188-198 for Coal Mix when Inputs tab E710 = HICC
[18 empty] | Coal | Bituminous | HICC | Mix | 100%Boiler_0%IGCC | 22.5% | bc | yes | 5.0783e-06 | kg/KWh | Electric tab Row 144-154 plus Row 188-198 for Coal Mix when Inputs tab E710 = HICC
[18 empty] | Coal | Bituminous | HICC | Mix | 100%Boiler_0%IGCC | 22.5% | oc | yes | 9.5675e-06 | kg/KWh | Electric tab Row 144-154 plus Row 188-198 for Coal Mix when Inputs tab E710 = HICC
[18 empty] | Coal | Bituminous | HICC | Mix | 100%Boiler_0%IGCC | 22.5% | ch4 | yes | 1.7289e-05 | kg/KWh | Electric tab Row 144-154 plus Row 188-198 for Coal Mix when Inputs tab E710 = HICC
[18 empty] | Coal | Bituminous | HICC | Mix | 100%Boiler_0%IGCC | 22.5% | n2o | yes | 2.4008e-05 | kg/KWh | Electric tab Row 144-154 plus Row 188-198 for Coal Mix when Inputs tab E710 = HICC
[18 empty] | Coal | Bituminous | HICC | Mix | 100%Boiler_0%IGCC | 22.5% | co2 | yes | 1.2493 | kg/KWh | Electric tab Row 144-154 plus Row 188-198 for Coal Mix when Inputs tab E710 = HICC
[18 empty] | Coal | Subbituminous | HICC | Boiler |  | 22.5% | coal | no | 4.4444 | MJ/MJ | Electric tab Row 138 for Coal Boiler when Inputs tab E710 = HICC
[18 empty] | Coal | Subbituminous | HICC | Boiler |  | 22.5% | voc | no | 2.4e-05 | kg/KWh | Electric tab Row 144-154 for Coal Boiler when Inputs tab E710 = HICC
[18 empty] | Coal | Subbituminous | HICC | Boiler |  | 22.5% | co | no | 0.000204 | kg/KWh | Electric tab Row 144-154 for Coal Boiler when Inputs tab E710 = HICC
[18 empty] | Coal | Subbituminous | HICC | Boiler |  | 22.5% | nox | no | 0.002848 | kg/KWh | Electric tab Row 144-154 for Coal Boiler when Inputs tab E710 = HICC
[18 empty] | Coal | Subbituminous | HICC | Boiler |  | 22.5% | pm10 | no | 0.000118 | kg/KWh | Electric tab Row 144-154 for Coal Boiler when Inputs tab E710 = HICC
[18 empty] | Coal | Subbituminous | HICC | Boiler |  | 22.5% | pm2.5 | no | 0.000118 | kg/KWh | Electric tab Row 144-154 for Coal Boiler when Inputs tab E710 = HICC
[18 empty] | Coal | Subbituminous | HICC | Boiler |  | 22.5% | sox | no | 0.008963 | kg/KWh | Electric tab Row 144-154 for Coal Boiler when Inputs tab E710 = HICC
[18 empty] | Coal | Subbituminous | HICC | Boiler |  | 22.5% | bc | no | 5.074e-06 | kg/KWh | Electric tab Row 144-154 for Coal Boiler when Inputs tab E710 = HICC
[18 empty] | Coal | Subbituminous | HICC | Boiler |  | 22.5% | oc | no | 9.558e-06 | kg/KWh | Electric tab Row 144-154 for Coal Boiler when Inputs tab E710 = HICC
[18 empty] | Coal | Subbituminous | HICC | Boiler |  | 22.5% | ch4 | no | 1.6e-05 | kg/KWh | Electric tab Row 144-154 for Coal Boiler when Inputs tab E710 = HICC
[18 empty] | Coal | Subbituminous | HICC | Boiler |  | 22.5% | n2o | no | 2.4e-05 | kg/KWh | Electric tab Row 144-154 for Coal Boiler when Inputs tab E710 = HICC
[18 empty] | Coal | Subbituminous | HICC | Boiler |  | 22.5% | co2 | no | 2.0028 | kg/KWh | Electric tab Row 144-154 for Coal Boiler when Inputs tab E710 = HICC
[18 empty] | Coal | Subbituminous | HICC | Boiler |  | 22.5% | voc | yes | 2.4812e-05 | kg/KWh | Electric tab Row 144-154 plus Row 188-198 for Coal Boiler when Inputs tab E710 = HICC
[18 empty] | Coal | Subbituminous | HICC | Boiler |  | 22.5% | co | yes | 0.00020946 | kg/KWh | Electric tab Row 144-154 plus Row 188-198 for Coal Boiler when Inputs tab E710 = HICC
[18 empty] | Coal | Subbituminous | HICC | Boiler |  | 22.5% | nox | yes | 0.0028488 | kg/KWh | Electric tab Row 144-154 plus Row 188-198 for Coal Boiler when Inputs tab E710 = HICC
[18 empty] | Coal | Subbituminous | HICC | Boiler |  | 22.5% | pm10 | yes | 0.0001185 | kg/KWh | Electric tab Row 144-154 plus Row 188-198 for Coal Boiler when Inputs tab E710 = HICC
[18 empty] | Coal | Subbituminous | HICC | Boiler |  | 22.5% | pm2.5 | yes | 0.00011823 | kg/KWh | Electric tab Row 144-154 plus Row 188-198 for Coal Boiler when Inputs tab E710 = HICC
[18 empty] | Coal | Subbituminous | HICC | Boiler |  | 22.5% | sox | yes | 0.0089658 | kg/KWh | Electric tab Row 144-154 plus Row 188-198 for Coal Boiler when Inputs tab E710 = HICC
[18 empty] | Coal | Subbituminous | HICC | Boiler |  | 22.5% | bc | yes | 5.0783e-06 | kg/KWh | Electric tab Row 144-154 plus Row 188-198 for Coal Boiler when Inputs tab E710 = HICC
[18 empty] | Coal | Subbituminous | HICC | Boiler |  | 22.5% | oc | yes | 9.5675e-06 | kg/KWh | Electric tab Row 144-154 plus Row 188-198 for Coal Boiler when Inputs tab E710 = HICC
[18 empty] | Coal | Subbituminous | HICC | Boiler |  | 22.5% | ch4 | yes | 1.7289e-05 | kg/KWh | Electric tab Row 144-154 plus Row 188-198 for Coal Boiler when Inputs tab E710 = HICC
[18 empty] | Coal | Subbituminous | HICC | Boiler |  | 22.5% | n2o | yes | 2.4008e-05 | kg/KWh | Electric tab Row 144-154 plus Row 188-198 for Coal Boiler when Inputs tab E710 = HICC
[18 empty] | Coal | Subbituminous | HICC | Boiler |  | 22.5% | co2 | yes | 2.0039 | kg/KWh | Electric tab Row 144-154 plus Row 188-198 for Coal Boiler when Inputs tab E710 = HICC
[18 empty] | Coal | Subbituminous | HICC | IGCC |  | 39% | coal | no | 2.5641 | MJ/MJ | Electric tab Row 138 for Coal IGCC when Inputs tab E710 =
[18 empty] | Coal | Subbituminous | HICC | IGCC |  | 39% | voc | no | 9e-07 | kg/KWh | Electric tab Row 144-154 for Coal IGCC when Inputs tab E710 =
[18 empty] | Coal | Subbituminous | HICC | IGCC |  | 39% | co | no | 1.51e-05 | kg/KWh | Electric tab Row 144-154 for Coal IGCC when Inputs tab E710 =
[18 empty] | Coal | Subbituminous | HICC | IGCC |  | 39% | nox | no | 0.000235 | kg/KWh | Electric tab Row 144-154 for Coal IGCC when Inputs tab E710 =
[18 empty] | Coal | Subbituminous | HICC | IGCC |  | 39% | pm10 | no | 2.84e-05 | kg/KWh | Electric tab Row 144-154 for Coal IGCC when Inputs tab E710 =
[18 empty] | Coal | Subbituminous | HICC | IGCC |  | 39% | pm2.5 | no | 8.27e-06 | kg/KWh | Electric tab Row 144-154 for Coal IGCC when Inputs tab E710 =
[18 empty] | Coal | Subbituminous | HICC | IGCC |  | 39% | sox | no | 4.91e-06 | kg/KWh | Electric tab Row 144-154 for Coal IGCC when Inputs tab E710 =
[18 empty] | Coal | Subbituminous | HICC | IGCC |  | 39% | bc | no | 3.5561e-07 | kg/KWh | Electric tab Row 144-154 for Coal IGCC when Inputs tab E710 =
[18 empty] | Coal | Subbituminous | HICC | IGCC |  | 39% | oc | no | 6.6987e-07 | kg/KWh | Electric tab Row 144-154 for Coal IGCC when Inputs tab E710 =
[18 empty] | Coal | Subbituminous | HICC | IGCC |  | 39% | ch4 | no | 9e-06 | kg/KWh | Electric tab Row 144-154 for Coal IGCC when Inputs tab E710 =
[18 empty] | Coal | Subbituminous | HICC | IGCC |  | 39% | n2o | no | 1.35e-05 | kg/KWh | Electric tab Row 144-154 for Coal IGCC when Inputs tab E710 =
[18 empty] | Coal | Subbituminous | HICC | IGCC |  | 39% | co2 | no | 1.1557 | kg/KWh | Electric tab Row 144-154 for Coal IGCC when Inputs tab E710 =
[18 empty] | Coal | Subbituminous | HICC | IGCC |  | 39% | voc | yes | 1.7118e-06 | kg/KWh | Electric tab Row 144-154 plus Row 188-198 for Coal IGCC when Inputs tab E710 =
[18 empty] | Coal | Subbituminous | HICC | IGCC |  | 39% | co | yes | 2.0562e-05 | kg/KWh | Electric tab Row 144-154 plus Row 188-198 for Coal IGCC when Inputs tab E710 =
[18 empty] | Coal | Subbituminous | HICC | IGCC |  | 39% | nox | yes | 0.00023583 | kg/KWh | Electric tab Row 144-154 plus Row 188-198 for Coal IGCC when Inputs tab E710 =
[18 empty] | Coal | Subbituminous | HICC | IGCC |  | 39% | pm10 | yes | 2.8902e-05 | kg/KWh | Electric tab Row 144-154 plus Row 188-198 for Coal IGCC when Inputs tab E710 =
[18 empty] | Coal | Subbituminous | HICC | IGCC |  | 39% | pm2.5 | yes | 8.5018e-06 | kg/KWh | Electric tab Row 144-154 plus Row 188-198 for Coal IGCC when Inputs tab E710 =
[18 empty] | Coal | Subbituminous | HICC | IGCC |  | 39% | sox | yes | 7.7386e-06 | kg/KWh | Electric tab Row 144-154 plus Row 188-198 for Coal IGCC when Inputs tab E710 =
[18 empty] | Coal | Subbituminous | HICC | IGCC |  | 39% | bc | yes | 3.5993e-07 | kg/KWh | Electric tab Row 144-154 plus Row 188-198 for Coal IGCC when Inputs tab E710 =
[18 empty] | Coal | Subbituminous | HICC | IGCC |  | 39% | oc | yes | 6.7934e-07 | kg/KWh | Electric tab Row 144-154 plus Row 188-198 for Coal IGCC when Inputs tab E710 =
[18 empty] | Coal | Subbituminous | HICC | IGCC |  | 39% | ch4 | yes | 1.0289e-05 | kg/KWh | Electric tab Row 144-154 plus Row 188-198 for Coal IGCC when Inputs tab E710 =
[18 empty] | Coal | Subbituminous | HICC | IGCC |  | 39% | n2o | yes | 1.3508e-05 | kg/KWh | Electric tab Row 144-154 plus Row 188-198 for Coal IGCC when Inputs tab E710 =
[18 empty] | Coal | Subbituminous | HICC | IGCC |  | 39% | co2 | yes | 1.1568 | kg/KWh | Electric tab Row 144-154 plus Row 188-198 for Coal IGCC when Inputs tab E710 =
[18 empty] | Coal | Subbituminous | HICC | Mix | 100%Boiler_0%IGCC | 22.5% | coal | no | 4.4444 | MJ/MJ | Electric tab Row 138 for Coal Mix when Inputs tab E710 =
[18 empty] | Coal | Subbituminous | HICC | Mix | 100%Boiler_0%IGCC | 22.5% | voc | no | 2.4e-05 | kg/KWh | Electric tab Row 144-154 for Coal Mix when Inputs tab E710 =
[18 empty] | Coal | Subbituminous | HICC | Mix | 100%Boiler_0%IGCC | 22.5% | co | no | 0.000204 | kg/KWh | Electric tab Row 144-154 for Coal Mix when Inputs tab E710 =
[18 empty] | Coal | Subbituminous | HICC | Mix | 100%Boiler_0%IGCC | 22.5% | nox | no | 0.002848 | kg/KWh | Electric tab Row 144-154 for Coal Mix when Inputs tab E710 =
[18 empty] | Coal | Subbituminous | HICC | Mix | 100%Boiler_0%IGCC | 22.5% | pm10 | no | 0.000118 | kg/KWh | Electric tab Row 144-154 for Coal Mix when Inputs tab E710 =
[18 empty] | Coal | Subbituminous | HICC | Mix | 100%Boiler_0%IGCC | 22.5% | pm2.5 | no | 0.000118 | kg/KWh | Electric tab Row 144-154 for Coal Mix when Inputs tab E710 =
[18 empty] | Coal | Subbituminous | HICC | Mix | 100%Boiler_0%IGCC | 22.5% | sox | no | 0.008963 | kg/KWh | Electric tab Row 144-154 for Coal Mix when Inputs tab E710 =
[18 empty] | Coal | Subbituminous | HICC | Mix | 100%Boiler_0%IGCC | 22.5% | bc | no | 5.074e-06 | kg/KWh | Electric tab Row 144-154 for Coal Mix when Inputs tab E710 =
[18 empty] | Coal | Subbituminous | HICC | Mix | 100%Boiler_0%IGCC | 22.5% | oc | no | 9.558e-06 | kg/KWh | Electric tab Row 144-154 for Coal Mix when Inputs tab E710 =
[18 empty] | Coal | Subbituminous | HICC | Mix | 100%Boiler_0%IGCC | 22.5% | ch4 | no | 1.6e-05 | kg/KWh | Electric tab Row 144-154 for Coal Mix when Inputs tab E710 =
[18 empty] | Coal | Subbituminous | HICC | Mix | 100%Boiler_0%IGCC | 22.5% | n2o | no | 2.4e-05 | kg/KWh | Electric tab Row 144-154 for Coal Mix when Inputs tab E710 =
[18 empty] | Coal | Subbituminous | HICC | Mix | 100%Boiler_0%IGCC | 22.5% | co2 | no | 2.0028 | kg/KWh | Electric tab Row 144-154 for Coal Mix when Inputs tab E710 =
[18 empty] | Coal | Subbituminous | HICC | Mix | 100%Boiler_0%IGCC | 22.5% | voc | yes | 2.4812e-05 | kg/KWh | Electric tab Row 144-154 plus Row 188-198 for Coal Mix when Inputs tab E710 =
[18 empty] | Coal | Subbituminous | HICC | Mix | 100%Boiler_0%IGCC | 22.5% | co | yes | 0.00020946 | kg/KWh | Electric tab Row 144-154 plus Row 188-198 for Coal Mix when Inputs tab E710 =
[18 empty] | Coal | Subbituminous | HICC | Mix | 100%Boiler_0%IGCC | 22.5% | nox | yes | 0.0028488 | kg/KWh | Electric tab Row 144-154 plus Row 188-198 for Coal Mix when Inputs tab E710 =
[18 empty] | Coal | Subbituminous | HICC | Mix | 100%Boiler_0%IGCC | 22.5% | pm10 | yes | 0.0001185 | kg/KWh | Electric tab Row 144-154 plus Row 188-198 for Coal Mix when Inputs tab E710 =
[18 empty] | Coal | Subbituminous | HICC | Mix | 100%Boiler_0%IGCC | 22.5% | pm2.5 | yes | 0.00011823 | kg/KWh | Electric tab Row 144-154 plus Row 188-198 for Coal Mix when Inputs tab E710 =
[18 empty] | Coal | Subbituminous | HICC | Mix | 100%Boiler_0%IGCC | 22.5% | sox | yes | 0.0089658 | kg/KWh | Electric tab Row 144-154 plus Row 188-198 for Coal Mix when Inputs tab E710 =
[18 empty] | Coal | Subbituminous | HICC | Mix | 100%Boiler_0%IGCC | 22.5% | bc | yes | 5.0783e-06 | kg/KWh | Electric tab Row 144-154 plus Row 188-198 for Coal Mix when Inputs tab E710 =
[18 empty] | Coal | Subbituminous | HICC | Mix | 100%Boiler_0%IGCC | 22.5% | oc | yes | 9.5675e-06 | kg/KWh | Electric tab Row 144-154 plus Row 188-198 for Coal Mix when Inputs tab E710 =
[18 empty] | Coal | Subbituminous | HICC | Mix | 100%Boiler_0%IGCC | 22.5% | ch4 | yes | 1.7289e-05 | kg/KWh | Electric tab Row 144-154 plus Row 188-198 for Coal Mix when Inputs tab E710 =
[18 empty] | Coal | Subbituminous | HICC | Mix | 100%Boiler_0%IGCC | 22.5% | n2o | yes | 2.4008e-05 | kg/KWh | Electric tab Row 144-154 plus Row 188-198 for Coal Mix when Inputs tab E710 =
[18 empty] | Coal | Subbituminous | HICC | Mix | 100%Boiler_0%IGCC | 22.5% | co2 | yes | 2.0039 | kg/KWh | Electric tab Row 144-154 plus Row 188-198 for Coal Mix when Inputs tab E710 =
[18 empty] | Coal | Lignite | HICC | Boiler |  | 22.5% | coal | no | 4.4444 | MJ/MJ | Electric tab Row 138 for Coal Boiler when Inputs tab E710 = HICC
[18 empty] | Coal | Lignite | HICC | Boiler |  | 22.5% | voc | no | 2.4e-05 | kg/KWh | Electric tab Row 144-154 for Coal Boiler when Inputs tab E710 = HICC
[18 empty] | Coal | Lignite | HICC | Boiler |  | 22.5% | co | no | 0.000204 | kg/KWh | Electric tab Row 144-154 for Coal Boiler when Inputs tab E710 = HICC
[18 empty] | Coal | Lignite | HICC | Boiler |  | 22.5% | nox | no | 0.002848 | kg/KWh | Electric tab Row 144-154 for Coal Boiler when Inputs tab E710 = HICC
[18 empty] | Coal | Lignite | HICC | Boiler |  | 22.5% | pm10 | no | 0.000118 | kg/KWh | Electric tab Row 144-154 for Coal Boiler when Inputs tab E710 = HICC
[18 empty] | Coal | Lignite | HICC | Boiler |  | 22.5% | pm2.5 | no | 0.000118 | kg/KWh | Electric tab Row 144-154 for Coal Boiler when Inputs tab E710 = HICC
[18 empty] | Coal | Lignite | HICC | Boiler |  | 22.5% | sox | no | 0.008963 | kg/KWh | Electric tab Row 144-154 for Coal Boiler when Inputs tab E710 = HICC
[18 empty] | Coal | Lignite | HICC | Boiler |  | 22.5% | bc | no | 5.074e-06 | kg/KWh | Electric tab Row 144-154 for Coal Boiler when Inputs tab E710 = HICC
[18 empty] | Coal | Lignite | HICC | Boiler |  | 22.5% | oc | no | 9.558e-06 | kg/KWh | Electric tab Row 144-154 for Coal Boiler when Inputs tab E710 = HICC
[18 empty] | Coal | Lignite | HICC | Boiler |  | 22.5% | ch4 | no | 1.6e-05 | kg/KWh | Electric tab Row 144-154 for Coal Boiler when Inputs tab E710 = HICC
[18 empty] | Coal | Lignite | HICC | Boiler |  | 22.5% | n2o | no | 2.4e-05 | kg/KWh | Electric tab Row 144-154 for Coal Boiler when Inputs tab E710 = HICC
[18 empty] | Coal | Lignite | HICC | Boiler |  | 22.5% | co2 | no | 3.2609 | kg/KWh | Electric tab Row 144-154 for Coal Boiler when Inputs tab E710 = HICC
[18 empty] | Coal | Lignite | HICC | Boiler |  | 22.5% | voc | yes | 2.4812e-05 | kg/KWh | Electric tab Row 144-154 plus Row 188-198 for Coal Boiler when Inputs tab E710 = HICC
[18 empty] | Coal | Lignite | HICC | Boiler |  | 22.5% | co | yes | 0.00020946 | kg/KWh | Electric tab Row 144-154 plus Row 188-198 for Coal Boiler when Inputs tab E710 = HICC
[18 empty] | Coal | Lignite | HICC | Boiler |  | 22.5% | nox | yes | 0.0028488 | kg/KWh | Electric tab Row 144-154 plus Row 188-198 for Coal Boiler when Inputs tab E710 = HICC
[18 empty] | Coal | Lignite | HICC | Boiler |  | 22.5% | pm10 | yes | 0.0001185 | kg/KWh | Electric tab Row 144-154 plus Row 188-198 for Coal Boiler when Inputs tab E710 = HICC
[18 empty] | Coal | Lignite | HICC | Boiler |  | 22.5% | pm2.5 | yes | 0.00011823 | kg/KWh | Electric tab Row 144-154 plus Row 188-198 for Coal Boiler when Inputs tab E710 = HICC
[18 empty] | Coal | Lignite | HICC | Boiler |  | 22.5% | sox | yes | 0.0089658 | kg/KWh | Electric tab Row 144-154 plus Row 188-198 for Coal Boiler when Inputs tab E710 = HICC
[18 empty] | Coal | Lignite | HICC | Boiler |  | 22.5% | bc | yes | 5.0783e-06 | kg/KWh | Electric tab Row 144-154 plus Row 188-198 for Coal Boiler when Inputs tab E710 = HICC
[18 empty] | Coal | Lignite | HICC | Boiler |  | 22.5% | oc | yes | 9.5675e-06 | kg/KWh | Electric tab Row 144-154 plus Row 188-198 for Coal Boiler when Inputs tab E710 = HICC
[18 empty] | Coal | Lignite | HICC | Boiler |  | 22.5% | ch4 | yes | 1.7289e-05 | kg/KWh | Electric tab Row 144-154 plus Row 188-198 for Coal Boiler when Inputs tab E710 = HICC
[18 empty] | Coal | Lignite | HICC | Boiler |  | 22.5% | n2o | yes | 2.4008e-05 | kg/KWh | Electric tab Row 144-154 plus Row 188-198 for Coal Boiler when Inputs tab E710 = HICC
[18 empty] | Coal | Lignite | HICC | Boiler |  | 22.5% | co2 | yes | 3.2626 | kg/KWh | Electric tab Row 144-154 plus Row 188-198 for Coal Boiler when Inputs tab E710 = HICC
[18 empty] | Coal | Lignite | HICC | IGCC |  | 39% | coal | no | 2.5641 | MJ/MJ | Electric tab Row 138 for Coal IGCC when Inputs tab E710 = HICC
[18 empty] | Coal | Lignite | HICC | IGCC |  | 39% | voc | no | 9e-07 | kg/KWh | Electric tab Row 144-154 for Coal IGCC when Inputs tab E710 = HICC
[18 empty] | Coal | Lignite | HICC | IGCC |  | 39% | co | no | 1.51e-05 | kg/KWh | Electric tab Row 144-154 for Coal IGCC when Inputs tab E710 = HICC
[18 empty] | Coal | Lignite | HICC | IGCC |  | 39% | nox | no | 0.000235 | kg/KWh | Electric tab Row 144-154 for Coal IGCC when Inputs tab E710 = HICC
[18 empty] | Coal | Lignite | HICC | IGCC |  | 39% | pm10 | no | 2.84e-05 | kg/KWh | Electric tab Row 144-154 for Coal IGCC when Inputs tab E710 = HICC
[18 empty] | Coal | Lignite | HICC | IGCC |  | 39% | pm2.5 | no | 8.27e-06 | kg/KWh | Electric tab Row 144-154 for Coal IGCC when Inputs tab E710 = HICC
[18 empty] | Coal | Lignite | HICC | IGCC |  | 39% | sox | no | 4.91e-06 | kg/KWh | Electric tab Row 144-154 for Coal IGCC when Inputs tab E710 = HICC
[18 empty] | Coal | Lignite | HICC | IGCC |  | 39% | bc | no | 3.5561e-07 | kg/KWh | Electric tab Row 144-154 for Coal IGCC when Inputs tab E710 = HICC
[18 empty] | Coal | Lignite | HICC | IGCC |  | 39% | oc | no | 6.6987e-07 | kg/KWh | Electric tab Row 144-154 for Coal IGCC when Inputs tab E710 = HICC
[18 empty] | Coal | Lignite | HICC | IGCC |  | 39% | ch4 | no | 9e-06 | kg/KWh | Electric tab Row 144-154 for Coal IGCC when Inputs tab E710 = HICC
[18 empty] | Coal | Lignite | HICC | IGCC |  | 39% | n2o | no | 1.35e-05 | kg/KWh | Electric tab Row 144-154 for Coal IGCC when Inputs tab E710 = HICC
[18 empty] | Coal | Lignite | HICC | IGCC |  | 39% | co2 | no | 1.8817 | kg/KWh | Electric tab Row 144-154 for Coal IGCC when Inputs tab E710 = HICC
[18 empty] | Coal | Lignite | HICC | IGCC |  | 39% | voc | yes | 1.7118e-06 | kg/KWh | Electric tab Row 144-154 plus Row 188-198 for Coal IGCC when Inputs tab E710 = HICC
[18 empty] | Coal | Lignite | HICC | IGCC |  | 39% | co | yes | 2.0562e-05 | kg/KWh | Electric tab Row 144-154 plus Row 188-198 for Coal IGCC when Inputs tab E710 = HICC
[18 empty] | Coal | Lignite | HICC | IGCC |  | 39% | nox | yes | 0.00023583 | kg/KWh | Electric tab Row 144-154 plus Row 188-198 for Coal IGCC when Inputs tab E710 = HICC
[18 empty] | Coal | Lignite | HICC | IGCC |  | 39% | pm10 | yes | 2.8902e-05 | kg/KWh | Electric tab Row 144-154 plus Row 188-198 for Coal IGCC when Inputs tab E710 = HICC
[18 empty] | Coal | Lignite | HICC | IGCC |  | 39% | pm2.5 | yes | 8.5018e-06 | kg/KWh | Electric tab Row 144-154 plus Row 188-198 for Coal IGCC when Inputs tab E710 = HICC
[18 empty] | Coal | Lignite | HICC | IGCC |  | 39% | sox | yes | 7.7386e-06 | kg/KWh | Electric tab Row 144-154 plus Row 188-198 for Coal IGCC when Inputs tab E710 = HICC
[18 empty] | Coal | Lignite | HICC | IGCC |  | 39% | bc | yes | 3.5993e-07 | kg/KWh | Electric tab Row 144-154 plus Row 188-198 for Coal IGCC when Inputs tab E710 = HICC
[18 empty] | Coal | Lignite | HICC | IGCC |  | 39% | oc | yes | 6.7934e-07 | kg/KWh | Electric tab Row 144-154 plus Row 188-198 for Coal IGCC when Inputs tab E710 = HICC
[18 empty] | Coal | Lignite | HICC | IGCC |  | 39% | ch4 | yes | 1.0289e-05 | kg/KWh | Electric tab Row 144-154 plus Row 188-198 for Coal IGCC when Inputs tab E710 = HICC
[18 empty] | Coal | Lignite | HICC | IGCC |  | 39% | n2o | yes | 1.3508e-05 | kg/KWh | Electric tab Row 144-154 plus Row 188-198 for Coal IGCC when Inputs tab E710 = HICC
[18 empty] | Coal | Lignite | HICC | IGCC |  | 39% | co2 | yes | 1.8834 | kg/KWh | Electric tab Row 144-154 plus Row 188-198 for Coal IGCC when Inputs tab E710 = HICC
[18 empty] | Coal | Lignite | HICC | Mix | 100%Boiler_0%IGCC | 22.5% | coal | no | 4.4444 | MJ/MJ | Electric tab Row 138 for Coal Mix when Inputs tab E710 = HICC
[18 empty] | Coal | Lignite | HICC | Mix | 100%Boiler_0%IGCC | 22.5% | voc | no | 2.4e-05 | kg/KWh | Electric tab Row 144-154 for Coal Mix when Inputs tab E710 = HICC
[18 empty] | Coal | Lignite | HICC | Mix | 100%Boiler_0%IGCC | 22.5% | co | no | 0.000204 | kg/KWh | Electric tab Row 144-154 for Coal Mix when Inputs tab E710 = HICC
[18 empty] | Coal | Lignite | HICC | Mix | 100%Boiler_0%IGCC | 22.5% | nox | no | 0.002848 | kg/KWh | Electric tab Row 144-154 for Coal Mix when Inputs tab E710 = HICC
[18 empty] | Coal | Lignite | HICC | Mix | 100%Boiler_0%IGCC | 22.5% | pm10 | no | 0.000118 | kg/KWh | Electric tab Row 144-154 for Coal Mix when Inputs tab E710 = HICC
[18 empty] | Coal | Lignite | HICC | Mix | 100%Boiler_0%IGCC | 22.5% | pm2.5 | no | 0.000118 | kg/KWh | Electric tab Row 144-154 for Coal Mix when Inputs tab E710 = HICC
[18 empty] | Coal | Lignite | HICC | Mix | 100%Boiler_0%IGCC | 22.5% | sox | no | 0.008963 | kg/KWh | Electric tab Row 144-154 for Coal Mix when Inputs tab E710 = HICC
[18 empty] | Coal | Lignite | HICC | Mix | 100%Boiler_0%IGCC | 22.5% | bc | no | 5.074e-06 | kg/KWh | Electric tab Row 144-154 for Coal Mix when Inputs tab E710 = HICC
[18 empty] | Coal | Lignite | HICC | Mix | 100%Boiler_0%IGCC | 22.5% | oc | no | 9.558e-06 | kg/KWh | Electric tab Row 144-154 for Coal Mix when Inputs tab E710 = HICC
[18 empty] | Coal | Lignite | HICC | Mix | 100%Boiler_0%IGCC | 22.5% | ch4 | no | 1.6e-05 | kg/KWh | Electric tab Row 144-154 for Coal Mix when Inputs tab E710 = HICC
[18 empty] | Coal | Lignite | HICC | Mix | 100%Boiler_0%IGCC | 22.5% | n2o | no | 2.4e-05 | kg/KWh | Electric tab Row 144-154 for Coal Mix when Inputs tab E710 = HICC
[18 empty] | Coal | Lignite | HICC | Mix | 100%Boiler_0%IGCC | 22.5% | co2 | no | 3.2609 | kg/KWh | Electric tab Row 144-154 for Coal Mix when Inputs tab E710 = HICC
[18 empty] | Coal | Lignite | HICC | Mix | 100%Boiler_0%IGCC | 22.5% | voc | yes | 2.4812e-05 | kg/KWh | Electric tab Row 144-154 plus Row 188-198 for Coal Mix when Inputs tab E710 = HICC
[18 empty] | Coal | Lignite | HICC | Mix | 100%Boiler_0%IGCC | 22.5% | co | yes | 0.00020946 | kg/KWh | Electric tab Row 144-154 plus Row 188-198 for Coal Mix when Inputs tab E710 = HICC
[18 empty] | Coal | Lignite | HICC | Mix | 100%Boiler_0%IGCC | 22.5% | nox | yes | 0.0028488 | kg/KWh | Electric tab Row 144-154 plus Row 188-198 for Coal Mix when Inputs tab E710 = HICC
[18 empty] | Coal | Lignite | HICC | Mix | 100%Boiler_0%IGCC | 22.5% | pm10 | yes | 0.0001185 | kg/KWh | Electric tab Row 144-154 plus Row 188-198 for Coal Mix when Inputs tab E710 = HICC
[18 empty] | Coal | Lignite | HICC | Mix | 100%Boiler_0%IGCC | 22.5% | pm2.5 | yes | 0.00011823 | kg/KWh | Electric tab Row 144-154 plus Row 188-198 for Coal Mix when Inputs tab E710 = HICC
[18 empty] | Coal | Lignite | HICC | Mix | 100%Boiler_0%IGCC | 22.5% | sox | yes | 0.0089658 | kg/KWh | Electric tab Row 144-154 plus Row 188-198 for Coal Mix when Inputs tab E710 = HICC
[18 empty] | Coal | Lignite | HICC | Mix | 100%Boiler_0%IGCC | 22.5% | bc | yes | 5.0783e-06 | kg/KWh | Electric tab Row 144-154 plus Row 188-198 for Coal Mix when Inputs tab E710 = HICC
[18 empty] | Coal | Lignite | HICC | Mix | 100%Boiler_0%IGCC | 22.5% | oc | yes | 9.5675e-06 | kg/KWh | Electric tab Row 144-154 plus Row 188-198 for Coal Mix when Inputs tab E710 = HICC
[18 empty] | Coal | Lignite | HICC | Mix | 100%Boiler_0%IGCC | 22.5% | ch4 | yes | 1.7289e-05 | kg/KWh | Electric tab Row 144-154 plus Row 188-198 for Coal Mix when Inputs tab E710 = HICC
[18 empty] | Coal | Lignite | HICC | Mix | 100%Boiler_0%IGCC | 22.5% | n2o | yes | 2.4008e-05 | kg/KWh | Electric tab Row 144-154 plus Row 188-198 for Coal Mix when Inputs tab E710 = HICC
[18 empty] | Coal | Lignite | HICC | Mix | 100%Boiler_0%IGCC | 22.5% | co2 | yes | 3.2626 | kg/KWh | Electric tab Row 144-154 plus Row 188-198 for Coal Mix when Inputs tab E710 = HICC
Mix | [7 empty] | Natural gas | [9 empty] | Coal | [10 empty] | Hydro | [6 empty] | Nuclear
Feed | Generation Region | mix | flow | Include Infrastructure Emissions? | value | unit | data location | Feed | Generation Region | Generator Type | mix | efficiency | flow | Include Infrastructure Emissions? | value | unit | data location | Feed | Coal Rank | Generation Region | Generator Type | mix | efficiency | flow | Include Infrastructure Emissions? | value | unit | data location | Feed | Generation Region | flow | value | unit | data location | comment | Feed | Generation Region | Generator Type | LWR Sub-Type | efficiency (MWh/g U-235) | value | value | unit | data location | comment
Mix | MRO | 10%natural gas_48%coal_0%oil_11%nuclear_5%hydro_25%wind_1%solar_1%other | residual oil | no | 0.0087392 | MJ/MJ | Electric tab Row 137-142 for MRO Mix when Inputs tab E710 = MRO | Natural gas | MRO | Boiler |  | 28.6% | natural gas | no | 3.4965 | MJ/MJ | Electric tab Row 138 for Natural gas Boiler when Inputs tab E710 = MRO | Coal | Mix (50% bituminous_40% subbituminous_4.4% lignite_5.1% other) | MRO | Boiler |  | 34.4% | coal | no | 2.907 | MJ/MJ | Electric tab Row 138 for Coal Boiler when Inputs tab E710 = MRO | Hydro | MRO | voc | 1.2681e-06 | kg/KWh | Electric tab Row 188-198 for MRO Hydro when Inputs tab E710 = MRO | infrastructure emissions | Nuclear | MRO | LWR (Light Water Reactor) | Mix (100% PWR_Pressurized Water Reactor) | 6.926 | voc | 0.13393 | kg/KWh | Electric tab Row 188-198 for MRO PWR when Inputs tab E710 = MRO | infrastructure emissions
Mix | MRO | 10%natural gas_48%coal_0%oil_11%nuclear_5%hydro_25%wind_1%solar_1%other | natural gas | no | 0.25547 | MJ/MJ | Electric tab Row 137-142 for MRO Mix when Inputs tab E710 = MRO | Natural gas | MRO | Boiler |  | 28.6% | voc | no | 3.3e-05 | kg/KWh | Electric tab Row 144-154 for Natural gas Boiler when Inputs tab E710 = MRO | Coal | Mix (50% bituminous_40% subbituminous_4.4% lignite_5.1% other) | MRO | Boiler |  | 34.4% | voc | no | 1.9e-05 | kg/KWh | Electric tab Row 144-154 for Coal Boiler when Inputs tab E710 = MRO | Hydro | MRO | co | 3.1531e-06 | kg/KWh | Electric tab Row 188-198 for MRO Hydro when Inputs tab E710 = MRO | infrastructure emissions | Nuclear | MRO | LWR (Light Water Reactor) | Mix (100% PWR_Pressurized Water Reactor) | 6.926 | co | 0.84614 | kg/KWh | Electric tab Row 188-198 for MRO PWR when Inputs tab E710 = MRO | infrastructure emissions
Mix | MRO | 10%natural gas_48%coal_0%oil_11%nuclear_5%hydro_25%wind_1%solar_1%other | coal | no | 1.387 | MJ/MJ | Electric tab Row 137-142 for MRO Mix when Inputs tab E710 = MRO | Natural gas | MRO | Boiler |  | 28.6% | co | no | 0.000498 | kg/KWh | Electric tab Row 144-154 for Natural gas Boiler when Inputs tab E710 = MRO | Coal | Mix (50% bituminous_40% subbituminous_4.4% lignite_5.1% other) | MRO | Boiler |  | 34.4% | co | no | 0.000156 | kg/KWh | Electric tab Row 144-154 for Coal Boiler when Inputs tab E710 = MRO | Hydro | MRO | nox | 3.0182e-06 | kg/KWh | Electric tab Row 188-198 for MRO Hydro when Inputs tab E710 = MRO | infrastructure emissions | Nuclear | MRO | LWR (Light Water Reactor) | Mix (100% PWR_Pressurized Water Reactor) | 6.926 | nox | 0.14469 | kg/KWh | Electric tab Row 188-198 for MRO PWR when Inputs tab E710 = MRO | infrastructure emissions
Mix | MRO | 10%natural gas_48%coal_0%oil_11%nuclear_5%hydro_25%wind_1%solar_1%other | biomass | no | 0.020229 | MJ/MJ | Electric tab Row 137-142 for MRO Mix when Inputs tab E710 = MRO | Natural gas | MRO | Boiler |  | 28.6% | nox | no | 0.002292 | kg/KWh | Electric tab Row 144-154 for Natural gas Boiler when Inputs tab E710 = MRO | Coal | Mix (50% bituminous_40% subbituminous_4.4% lignite_5.1% other) | MRO | Boiler |  | 34.4% | nox | no | 0.001385 | kg/KWh | Electric tab Row 144-154 for Coal Boiler when Inputs tab E710 = MRO | Hydro | MRO | pm10 | 1.1423e-06 | kg/KWh | Electric tab Row 188-198 for MRO Hydro when Inputs tab E710 = MRO | infrastructure emissions | Nuclear | MRO | LWR (Light Water Reactor) | Mix (100% PWR_Pressurized Water Reactor) | 6.926 | pm10 | 0.085327 | kg/KWh | Electric tab Row 188-198 for MRO PWR when Inputs tab E710 = MRO | infrastructure emissions
Mix | MRO | 10%natural gas_48%coal_0%oil_11%nuclear_5%hydro_25%wind_1%solar_1%other | nuclear | no | 0.10601 | MJ/MJ | Electric tab Row 137-142 for MRO Mix when Inputs tab E710 = MRO | Natural gas | MRO | Boiler |  | 28.6% | pm10 | no | 4.1e-05 | kg/KWh | Electric tab Row 144-154 for Natural gas Boiler when Inputs tab E710 = MRO | Coal | Mix (50% bituminous_40% subbituminous_4.4% lignite_5.1% other) | MRO | Boiler |  | 34.4% | pm10 | no | 0.000139 | kg/KWh | Electric tab Row 144-154 for Coal Boiler when Inputs tab E710 = MRO | Hydro | MRO | pm2.5 | 4.3805e-07 | kg/KWh | Electric tab Row 188-198 for MRO Hydro when Inputs tab E710 = MRO | infrastructure emissions | Nuclear | MRO | LWR (Light Water Reactor) | Mix (100% PWR_Pressurized Water Reactor) | 6.926 | pm2.5 | 0.038727 | kg/KWh | Electric tab Row 188-198 for MRO PWR when Inputs tab E710 = MRO | infrastructure emissions
Mix | MRO | 10%natural gas_48%coal_0%oil_11%nuclear_5%hydro_25%wind_1%solar_1%other | other energy | no | 0.30701 | MJ/MJ | Electric tab Row 137-142 for MRO Mix when Inputs tab E710 = MRO | Natural gas | MRO | Boiler |  | 28.6% | pm2.5 | no | 4.1e-05 | kg/KWh | Electric tab Row 144-154 for Natural gas Boiler when Inputs tab E710 = MRO | Coal | Mix (50% bituminous_40% subbituminous_4.4% lignite_5.1% other) | MRO | Boiler |  | 34.4% | pm2.5 | no | 0.00011 | kg/KWh | Electric tab Row 144-154 for Coal Boiler when Inputs tab E710 = MRO | Hydro | MRO | sox | 1.4488e-06 | kg/KWh | Electric tab Row 188-198 for MRO Hydro when Inputs tab E710 = MRO | infrastructure emissions | Nuclear | MRO | LWR (Light Water Reactor) | Mix (100% PWR_Pressurized Water Reactor) | 6.926 | sox | 0.54247 | kg/KWh | Electric tab Row 188-198 for MRO PWR when Inputs tab E710 = MRO | infrastructure emissions
Mix | MRO | 10%natural gas_48%coal_0%oil_11%nuclear_5%hydro_25%wind_1%solar_1%other | voc | no | 1.7804e-05 | kg/KWh | Electric tab Row 144-154 for MRO Mix when Inputs tab E710 = MRO | Natural gas | MRO | Boiler |  | 28.6% | sox | no | 0.004898 | kg/KWh | Electric tab Row 144-154 for Natural gas Boiler when Inputs tab E710 = MRO | Coal | Mix (50% bituminous_40% subbituminous_4.4% lignite_5.1% other) | MRO | Boiler |  | 34.4% | sox | no | 0.003316 | kg/KWh | Electric tab Row 144-154 for Coal Boiler when Inputs tab E710 = MRO | Hydro | MRO | bc | 2.1344e-08 | kg/KWh | Electric tab Row 188-198 for MRO Hydro when Inputs tab E710 = MRO | infrastructure emissions | Nuclear | MRO | LWR (Light Water Reactor) | Mix (100% PWR_Pressurized Water Reactor) | 6.926 | bc | 0.00081115 | kg/KWh | Electric tab Row 188-198 for MRO PWR when Inputs tab E710 = MRO | infrastructure emissions
Mix | MRO | 10%natural gas_48%coal_0%oil_11%nuclear_5%hydro_25%wind_1%solar_1%other | co | no | 0.0001413 | kg/KWh | Electric tab Row 144-154 for MRO Mix when Inputs tab E710 = MRO | Natural gas | MRO | Boiler |  | 28.6% | bc | no | 6.765e-06 | kg/KWh | Electric tab Row 144-154 for Natural gas Boiler when Inputs tab E710 = MRO | Coal | Mix (50% bituminous_40% subbituminous_4.4% lignite_5.1% other) | MRO | Boiler |  | 34.4% | bc | no | 4.73e-06 | kg/KWh | Electric tab Row 144-154 for Coal Boiler when Inputs tab E710 = MRO | Hydro | MRO | oc | 4.818e-08 | kg/KWh | Electric tab Row 188-198 for MRO Hydro when Inputs tab E710 = MRO | infrastructure emissions | Nuclear | MRO | LWR (Light Water Reactor) | Mix (100% PWR_Pressurized Water Reactor) | 6.926 | oc | 0.0016935 | kg/KWh | Electric tab Row 188-198 for MRO PWR when Inputs tab E710 = MRO | infrastructure emissions
Mix | MRO | 10%natural gas_48%coal_0%oil_11%nuclear_5%hydro_25%wind_1%solar_1%other | nox | no | 0.00076371 | kg/KWh | Electric tab Row 144-154 for MRO Mix when Inputs tab E710 = MRO | Natural gas | MRO | Boiler |  | 28.6% | oc | no | 1.7548e-05 | kg/KWh | Electric tab Row 144-154 for Natural gas Boiler when Inputs tab E710 = MRO | Coal | Mix (50% bituminous_40% subbituminous_4.4% lignite_5.1% other) | MRO | Boiler |  | 34.4% | oc | no | 8.91e-06 | kg/KWh | Electric tab Row 144-154 for Coal Boiler when Inputs tab E710 = MRO | Hydro | MRO | ch4 | 1.7356e-06 | kg/KWh | Electric tab Row 188-198 for MRO Hydro when Inputs tab E710 = MRO | infrastructure emissions | Nuclear | MRO | LWR (Light Water Reactor) | Mix (100% PWR_Pressurized Water Reactor) | 6.926 | ch4 | 0.20853 | kg/KWh | Electric tab Row 188-198 for MRO PWR when Inputs tab E710 = MRO | infrastructure emissions
Mix | MRO | 10%natural gas_48%coal_0%oil_11%nuclear_5%hydro_25%wind_1%solar_1%other | pm10 | no | 8.1504e-05 | kg/KWh | Electric tab Row 144-154 for MRO Mix when Inputs tab E710 = MRO | Natural gas | MRO | Boiler |  | 28.6% | ch4 | no | 1.3e-05 | kg/KWh | Electric tab Row 144-154 for Natural gas Boiler when Inputs tab E710 = MRO | Coal | Mix (50% bituminous_40% subbituminous_4.4% lignite_5.1% other) | MRO | Boiler |  | 34.4% | ch4 | no | 1e-05 | kg/KWh | Electric tab Row 144-154 for Coal Boiler when Inputs tab E710 = MRO | Hydro | MRO | n2o | 1.9677e-08 | kg/KWh | Electric tab Row 188-198 for MRO Hydro when Inputs tab E710 = MRO | infrastructure emissions | Nuclear | MRO | LWR (Light Water Reactor) | Mix (100% PWR_Pressurized Water Reactor) | 6.926 | n2o | 0.0012784 | kg/KWh | Electric tab Row 188-198 for MRO PWR when Inputs tab E710 = MRO | infrastructure emissions
Mix | MRO | 10%natural gas_48%coal_0%oil_11%nuclear_5%hydro_25%wind_1%solar_1%other | pm2.5 | no | 6.4463e-05 | kg/KWh | Electric tab Row 144-154 for MRO Mix when Inputs tab E710 = MRO | Natural gas | MRO | Boiler |  | 28.6% | n2o | no | 1e-06 | kg/KWh | Electric tab Row 144-154 for Natural gas Boiler when Inputs tab E710 = MRO | Coal | Mix (50% bituminous_40% subbituminous_4.4% lignite_5.1% other) | MRO | Boiler |  | 34.4% | n2o | no | 1.6e-05 | kg/KWh | Electric tab Row 144-154 for Coal Boiler when Inputs tab E710 = MRO | Hydro | MRO | co2 | 0.002087 | kg/KWh | Electric tab Row 188-198 for MRO Hydro when Inputs tab E710 = MRO | infrastructure emissions | Nuclear | MRO | LWR (Light Water Reactor) | Mix (100% PWR_Pressurized Water Reactor) | 6.926 | co2 | 129.4376 | kg/KWh | Electric tab Row 188-198 for MRO PWR when Inputs tab E710 = MRO | infrastructure emissions
Mix | MRO | 10%natural gas_48%coal_0%oil_11%nuclear_5%hydro_25%wind_1%solar_1%other | sox | no | 0.0016274 | kg/KWh | Electric tab Row 144-154 for MRO Mix when Inputs tab E710 = MRO | Natural gas | MRO | Boiler |  | 28.6% | co2 | no | 0.70791 | kg/KWh | Electric tab Row 144-154 for Natural gas Boiler when Inputs tab E710 = MRO | Coal | Mix (50% bituminous_40% subbituminous_4.4% lignite_5.1% other) | MRO | Boiler |  | 34.4% | co2 | no | 0.99201 | kg/KWh | Electric tab Row 144-154 for Coal Boiler when Inputs tab E710 = MRO | [7 empty] | Nuclear | MRO | LWR (Light Water Reactor) | BRW (Boiling Water Reactor) | 6.926 | voc | 0.11449 | kg/KWh | Electric tab Row 188-198 for MRO BRW when Inputs tab E710 = MRO | infrastructure emissions
Mix | MRO | 10%natural gas_48%coal_0%oil_11%nuclear_5%hydro_25%wind_1%solar_1%other | bc | no | 4.0127e-06 | kg/KWh | Electric tab Row 144-154 for MRO Mix when Inputs tab E710 = MRO | Natural gas | MRO | Boiler |  | 28.6% | voc | yes | 3.3812e-05 | kg/KWh | Electric tab Row 144-154 plus Row 188-198 for Natural gas Boiler when Inputs tab E710 = MRO | Coal | Mix (50% bituminous_40% subbituminous_4.4% lignite_5.1% other) | MRO | Boiler |  | 34.4% | voc | yes | 1.9812e-05 | kg/KWh | Electric tab Row 144-154 plus Row 188-198 for Coal Boiler when Inputs tab E710 = MRO | [7 empty] | Nuclear | MRO | LWR (Light Water Reactor) | BRW (Boiling Water Reactor) | 6.926 | co | 0.66956 | kg/KWh | Electric tab Row 188-198 for MRO BRW when Inputs tab E710 = MRO | infrastructure emissions
Mix | MRO | 10%natural gas_48%coal_0%oil_11%nuclear_5%hydro_25%wind_1%solar_1%other | oc | no | 8.7511e-06 | kg/KWh | Electric tab Row 144-154 for MRO Mix when Inputs tab E710 = MRO | Natural gas | MRO | Boiler |  | 28.6% | co | yes | 0.00050346 | kg/KWh | Electric tab Row 144-154 plus Row 188-198 for Natural gas Boiler when Inputs tab E710 = MRO | Coal | Mix (50% bituminous_40% subbituminous_4.4% lignite_5.1% other) | MRO | Boiler |  | 34.4% | co | yes | 0.00016146 | kg/KWh | Electric tab Row 144-154 plus Row 188-198 for Coal Boiler when Inputs tab E710 = MRO | [7 empty] | Nuclear | MRO | LWR (Light Water Reactor) | BRW (Boiling Water Reactor) | 6.926 | nox | 0.14084 | kg/KWh | Electric tab Row 188-198 for MRO BRW when Inputs tab E710 = MRO | infrastructure emissions
Mix | MRO | 10%natural gas_48%coal_0%oil_11%nuclear_5%hydro_25%wind_1%solar_1%other | ch4 | no | 8.0205e-06 | kg/KWh | Electric tab Row 144-154 for MRO Mix when Inputs tab E710 = MRO | Natural gas | MRO | Boiler |  | 28.6% | nox | yes | 0.0022928 | kg/KWh | Electric tab Row 144-154 plus Row 188-198 for Natural gas Boiler when Inputs tab E710 = MRO | Coal | Mix (50% bituminous_40% subbituminous_4.4% lignite_5.1% other) | MRO | Boiler |  | 34.4% | nox | yes | 0.0013858 | kg/KWh | Electric tab Row 144-154 plus Row 188-198 for Coal Boiler when Inputs tab E710 = MRO | [7 empty] | Nuclear | MRO | LWR (Light Water Reactor) | BRW (Boiling Water Reactor) | 6.926 | pm10 | 0.07677 | kg/KWh | Electric tab Row 188-198 for MRO BRW when Inputs tab E710 = MRO | infrastructure emissions
Mix | MRO | 10%natural gas_48%coal_0%oil_11%nuclear_5%hydro_25%wind_1%solar_1%other | n2o | no | 8.0484e-06 | kg/KWh | Electric tab Row 144-154 for MRO Mix when Inputs tab E710 = MRO | Natural gas | MRO | Boiler |  | 28.6% | pm10 | yes | 4.1502e-05 | kg/KWh | Electric tab Row 144-154 plus Row 188-198 for Natural gas Boiler when Inputs tab E710 = MRO | Coal | Mix (50% bituminous_40% subbituminous_4.4% lignite_5.1% other) | MRO | Boiler |  | 34.4% | pm10 | yes | 0.0001395 | kg/KWh | Electric tab Row 144-154 plus Row 188-198 for Coal Boiler when Inputs tab E710 = MRO | [7 empty] | Nuclear | MRO | LWR (Light Water Reactor) | BRW (Boiling Water Reactor) | 6.926 | pm2.5 | 0.033248 | kg/KWh | Electric tab Row 188-198 for MRO BRW when Inputs tab E710 = MRO | infrastructure emissions
Mix | MRO | 10%natural gas_48%coal_0%oil_11%nuclear_5%hydro_25%wind_1%solar_1%other | co2 | no | 0.5275 | kg/KWh | Electric tab Row 144-154 for MRO Mix when Inputs tab E710 = MRO | Natural gas | MRO | Boiler |  | 28.6% | pm2.5 | yes | 4.1232e-05 | kg/KWh | Electric tab Row 144-154 plus Row 188-198 for Natural gas Boiler when Inputs tab E710 = MRO | Coal | Mix (50% bituminous_40% subbituminous_4.4% lignite_5.1% other) | MRO | Boiler |  | 34.4% | pm2.5 | yes | 0.00011023 | kg/KWh | Electric tab Row 144-154 plus Row 188-198 for Coal Boiler when Inputs tab E710 = MRO | [7 empty] | Nuclear | MRO | LWR (Light Water Reactor) | BRW (Boiling Water Reactor) | 6.926 | sox | 0.42086 | kg/KWh | Electric tab Row 188-198 for MRO BRW when Inputs tab E710 = MRO | infrastructure emissions
Mix | MRO | 10%natural gas_48%coal_0%oil_11%nuclear_5%hydro_25%wind_1%solar_1%other | voc | yes | 1.9907e-05 | kg/KWh | Electric tab Row 144-154 plus Row 188-198 for MRO Mix when Inputs tab E710 = MRO | Natural gas | MRO | Boiler |  | 28.6% | sox | yes | 0.0049008 | kg/KWh | Electric tab Row 144-154 plus Row 188-198 for Natural gas Boiler when Inputs tab E710 = MRO | Coal | Mix (50% bituminous_40% subbituminous_4.4% lignite_5.1% other) | MRO | Boiler |  | 34.4% | sox | yes | 0.0033188 | kg/KWh | Electric tab Row 144-154 plus Row 188-198 for Coal Boiler when Inputs tab E710 = MRO | [7 empty] | Nuclear | MRO | LWR (Light Water Reactor) | BRW (Boiling Water Reactor) | 6.926 | bc | 0.00082914 | kg/KWh | Electric tab Row 188-198 for MRO BRW when Inputs tab E710 = MRO | infrastructure emissions
Mix | MRO | 10%natural gas_48%coal_0%oil_11%nuclear_5%hydro_25%wind_1%solar_1%other | co | yes | 0.00015414 | kg/KWh | Electric tab Row 144-154 plus Row 188-198 for MRO Mix when Inputs tab E710 = MRO | Natural gas | MRO | Boiler |  | 28.6% | bc | yes | 6.7693e-06 | kg/KWh | Electric tab Row 144-154 plus Row 188-198 for Natural gas Boiler when Inputs tab E710 = MRO | Coal | Mix (50% bituminous_40% subbituminous_4.4% lignite_5.1% other) | MRO | Boiler |  | 34.4% | bc | yes | 4.7343e-06 | kg/KWh | Electric tab Row 144-154 plus Row 188-198 for Coal Boiler when Inputs tab E710 = MRO | [7 empty] | Nuclear | MRO | LWR (Light Water Reactor) | BRW (Boiling Water Reactor) | 6.926 | oc | 0.0017644 | kg/KWh | Electric tab Row 188-198 for MRO BRW when Inputs tab E710 = MRO | infrastructure emissions
Mix | MRO | 10%natural gas_48%coal_0%oil_11%nuclear_5%hydro_25%wind_1%solar_1%other | nox | yes | 0.00076691 | kg/KWh | Electric tab Row 144-154 plus Row 188-198 for MRO Mix when Inputs tab E710 = MRO | Natural gas | MRO | Boiler |  | 28.6% | oc | yes | 1.7557e-05 | kg/KWh | Electric tab Row 144-154 plus Row 188-198 for Natural gas Boiler when Inputs tab E710 = MRO | Coal | Mix (50% bituminous_40% subbituminous_4.4% lignite_5.1% other) | MRO | Boiler |  | 34.4% | oc | yes | 8.9195e-06 | kg/KWh | Electric tab Row 144-154 plus Row 188-198 for Coal Boiler when Inputs tab E710 = MRO | [7 empty] | Nuclear | MRO | LWR (Light Water Reactor) | BRW (Boiling Water Reactor) | 6.926 | ch4 | 0.1608 | kg/KWh | Electric tab Row 188-198 for MRO BRW when Inputs tab E710 = MRO | infrastructure emissions
Mix | MRO | 10%natural gas_48%coal_0%oil_11%nuclear_5%hydro_25%wind_1%solar_1%other | pm10 | yes | 8.2919e-05 | kg/KWh | Electric tab Row 144-154 plus Row 188-198 for MRO Mix when Inputs tab E710 = MRO | Natural gas | MRO | Boiler |  | 28.6% | ch4 | yes | 1.4289e-05 | kg/KWh | Electric tab Row 144-154 plus Row 188-198 for Natural gas Boiler when Inputs tab E710 = MRO | Coal | Mix (50% bituminous_40% subbituminous_4.4% lignite_5.1% other) | MRO | Boiler |  | 34.4% | ch4 | yes | 1.1289e-05 | kg/KWh | Electric tab Row 144-154 plus Row 188-198 for Coal Boiler when Inputs tab E710 = MRO | [7 empty] | Nuclear | MRO | LWR (Light Water Reactor) | BRW (Boiling Water Reactor) | 6.926 | n2o | 0.0011069 | kg/KWh | Electric tab Row 188-198 for MRO BRW when Inputs tab E710 = MRO | infrastructure emissions
Mix | MRO | 10%natural gas_48%coal_0%oil_11%nuclear_5%hydro_25%wind_1%solar_1%other | pm2.5 | yes | 6.5121e-05 | kg/KWh | Electric tab Row 144-154 plus Row 188-198 for MRO Mix when Inputs tab E710 = MRO | Natural gas | MRO | Boiler |  | 28.6% | n2o | yes | 1.0079e-06 | kg/KWh | Electric tab Row 144-154 plus Row 188-198 for Natural gas Boiler when Inputs tab E710 = MRO | Coal | Mix (50% bituminous_40% subbituminous_4.4% lignite_5.1% other) | MRO | Boiler |  | 34.4% | n2o | yes | 1.6008e-05 | kg/KWh | Electric tab Row 144-154 plus Row 188-198 for Coal Boiler when Inputs tab E710 = MRO | [7 empty] | Nuclear | MRO | LWR (Light Water Reactor) | BRW (Boiling Water Reactor) | 6.926 | co2 | 116.2792 | kg/KWh | Electric tab Row 188-198 for MRO BRW when Inputs tab E710 = MRO | infrastructure emissions
Mix | MRO | 10%natural gas_48%coal_0%oil_11%nuclear_5%hydro_25%wind_1%solar_1%other | sox | yes | 0.001638 | kg/KWh | Electric tab Row 144-154 plus Row 188-198 for MRO Mix when Inputs tab E710 = MRO | Natural gas | MRO | Boiler |  | 28.6% | co2 | yes | 0.7087 | kg/KWh | Electric tab Row 144-154 plus Row 188-198 for Natural gas Boiler when Inputs tab E710 = MRO | Coal | Mix (50% bituminous_40% subbituminous_4.4% lignite_5.1% other) | MRO | Boiler |  | 34.4% | co2 | yes | 0.9928 | kg/KWh | Electric tab Row 144-154 plus Row 188-198 for Coal Boiler when Inputs tab E710 = MRO | [7 empty] | Nuclear | MRO | HTGR |  | 8.704 | voc | 0.13393 | kg/KWh | Electric tab Row 188-198 for MRO HTGR when Inputs tab E710 = MRO | infrastructure emissions
Mix | MRO | 10%natural gas_48%coal_0%oil_11%nuclear_5%hydro_25%wind_1%solar_1%other | bc | yes | 4.0309e-06 | kg/KWh | Electric tab Row 144-154 plus Row 188-198 for MRO Mix when Inputs tab E710 = MRO | Natural gas | MRO | Gas Turbine |  | 28.2% | natural gas | no | 3.5461 | MJ/MJ | Electric tab Row 138 for Natural gas Gas Turbine when Inputs tab E710 = MRO | Coal | Mix (50% bituminous_40% subbituminous_4.4% lignite_5.1% other) | MRO | IGCC |  | 39% | coal | no | 2.5641 | MJ/MJ | Electric tab Row 138 for Coal IGCC when Inputs tab E710 = MRO | [7 empty] | Nuclear | MRO | HTGR |  | 8.704 | co | 0.84614 | kg/KWh | Electric tab Row 188-198 for MRO HTGR when Inputs tab E710 = MRO | infrastructure emissions
Mix | MRO | 10%natural gas_48%coal_0%oil_11%nuclear_5%hydro_25%wind_1%solar_1%other | oc | yes | 8.7893e-06 | kg/KWh | Electric tab Row 144-154 plus Row 188-198 for MRO Mix when Inputs tab E710 = MRO | Natural gas | MRO | Gas Turbine |  | 28.2% | voc | no | 1.3e-05 | kg/KWh | Electric tab Row 144-154 for Natural gas Gas Turbine when Inputs tab E710 = MRO | Coal | Mix (50% bituminous_40% subbituminous_4.4% lignite_5.1% other) | MRO | IGCC |  | 39% | voc | no | 9e-07 | kg/KWh | Electric tab Row 144-154 for Coal IGCC when Inputs tab E710 = MRO | [7 empty] | Nuclear | MRO | HTGR |  | 8.704 | nox | 0.14469 | kg/KWh | Electric tab Row 188-198 for MRO HTGR when Inputs tab E710 = MRO | infrastructure emissions
Mix | MRO | 10%natural gas_48%coal_0%oil_11%nuclear_5%hydro_25%wind_1%solar_1%other | ch4 | yes | 1.337e-05 | kg/KWh | Electric tab Row 144-154 plus Row 188-198 for MRO Mix when Inputs tab E710 = MRO | Natural gas | MRO | Gas Turbine |  | 28.2% | co | no | 0.000498 | kg/KWh | Electric tab Row 144-154 for Natural gas Gas Turbine when Inputs tab E710 = MRO | Coal | Mix (50% bituminous_40% subbituminous_4.4% lignite_5.1% other) | MRO | IGCC |  | 39% | co | no | 1.51e-05 | kg/KWh | Electric tab Row 144-154 for Coal IGCC when Inputs tab E710 = MRO | [7 empty] | Nuclear | MRO | HTGR |  | 8.704 | pm10 | 0.085327 | kg/KWh | Electric tab Row 188-198 for MRO HTGR when Inputs tab E710 = MRO | infrastructure emissions
Mix | MRO | 10%natural gas_48%coal_0%oil_11%nuclear_5%hydro_25%wind_1%solar_1%other | n2o | yes | 8.0824e-06 | kg/KWh | Electric tab Row 144-154 plus Row 188-198 for MRO Mix when Inputs tab E710 = MRO | Natural gas | MRO | Gas Turbine |  | 28.2% | nox | no | 0.000685 | kg/KWh | Electric tab Row 144-154 for Natural gas Gas Turbine when Inputs tab E710 = MRO | Coal | Mix (50% bituminous_40% subbituminous_4.4% lignite_5.1% other) | MRO | IGCC |  | 39% | nox | no | 0.000235 | kg/KWh | Electric tab Row 144-154 for Coal IGCC when Inputs tab E710 = MRO | [7 empty] | Nuclear | MRO | HTGR |  | 8.704 | pm2.5 | 0.038727 | kg/KWh | Electric tab Row 188-198 for MRO HTGR when Inputs tab E710 = MRO | infrastructure emissions
Mix | MRO | 10%natural gas_48%coal_0%oil_11%nuclear_5%hydro_25%wind_1%solar_1%other | co2 | yes | 0.53018 | kg/KWh | Electric tab Row 144-154 plus Row 188-198 for MRO Mix when Inputs tab E710 = MRO | Natural gas | MRO | Gas Turbine |  | 28.2% | pm10 | no | 4e-05 | kg/KWh | Electric tab Row 144-154 for Natural gas Gas Turbine when Inputs tab E710 = MRO | Coal | Mix (50% bituminous_40% subbituminous_4.4% lignite_5.1% other) | MRO | IGCC |  | 39% | pm10 | no | 2.84e-05 | kg/KWh | Electric tab Row 144-154 for Coal IGCC when Inputs tab E710 = MRO | [7 empty] | Nuclear | MRO | HTGR |  | 8.704 | sox | 0.54247 | kg/KWh | Electric tab Row 188-198 for MRO HTGR when Inputs tab E710 = MRO | infrastructure emissions
[8 empty] | Natural gas | MRO | Gas Turbine |  | 28.2% | pm2.5 | no | 4e-05 | kg/KWh | Electric tab Row 144-154 for Natural gas Gas Turbine when Inputs tab E710 = MRO | Coal | Mix (50% bituminous_40% subbituminous_4.4% lignite_5.1% other) | MRO | IGCC |  | 39% | pm2.5 | no | 8.27e-06 | kg/KWh | Electric tab Row 144-154 for Coal IGCC when Inputs tab E710 = MRO | [7 empty] | Nuclear | MRO | HTGR |  | 8.704 | bc | 0.00081115 | kg/KWh | Electric tab Row 188-198 for MRO HTGR when Inputs tab E710 = MRO | infrastructure emissions
[8 empty] | Natural gas | MRO | Gas Turbine |  | 28.2% | sox | no | 9e-06 | kg/KWh | Electric tab Row 144-154 for Natural gas Gas Turbine when Inputs tab E710 = MRO | Coal | Mix (50% bituminous_40% subbituminous_4.4% lignite_5.1% other) | MRO | IGCC |  | 39% | sox | no | 4.91e-06 | kg/KWh | Electric tab Row 144-154 for Coal IGCC when Inputs tab E710 = MRO | [7 empty] | Nuclear | MRO | HTGR |  | 8.704 | oc | 0.0016935 | kg/KWh | Electric tab Row 188-198 for MRO HTGR when Inputs tab E710 = MRO | infrastructure emissions
[8 empty] | Natural gas | MRO | Gas Turbine |  | 28.2% | bc | no | 1.16e-06 | kg/KWh | Electric tab Row 144-154 for Natural gas Gas Turbine when Inputs tab E710 = MRO | Coal | Mix (50% bituminous_40% subbituminous_4.4% lignite_5.1% other) | MRO | IGCC |  | 39% | bc | no | 3.5561e-07 | kg/KWh | Electric tab Row 144-154 for Coal IGCC when Inputs tab E710 = MRO | [7 empty] | Nuclear | MRO | HTGR |  | 8.704 | ch4 | 0.20853 | kg/KWh | Electric tab Row 188-198 for MRO HTGR when Inputs tab E710 = MRO | infrastructure emissions
[8 empty] | Natural gas | MRO | Gas Turbine |  | 28.2% | oc | no | 2.72e-05 | kg/KWh | Electric tab Row 144-154 for Natural gas Gas Turbine when Inputs tab E710 = MRO | Coal | Mix (50% bituminous_40% subbituminous_4.4% lignite_5.1% other) | MRO | IGCC |  | 39% | oc | no | 6.6987e-07 | kg/KWh | Electric tab Row 144-154 for Coal IGCC when Inputs tab E710 = MRO | [7 empty] | Nuclear | MRO | HTGR |  | 8.704 | n2o | 0.0012784 | kg/KWh | Electric tab Row 188-198 for MRO HTGR when Inputs tab E710 = MRO | infrastructure emissions
[8 empty] | Natural gas | MRO | Gas Turbine |  | 28.2% | ch4 | no | 1.3e-05 | kg/KWh | Electric tab Row 144-154 for Natural gas Gas Turbine when Inputs tab E710 = MRO | Coal | Mix (50% bituminous_40% subbituminous_4.4% lignite_5.1% other) | MRO | IGCC |  | 39% | ch4 | no | 9e-06 | kg/KWh | Electric tab Row 144-154 for Coal IGCC when Inputs tab E710 = MRO | [7 empty] | Nuclear | MRO | HTGR |  | 8.704 | co2 | 129.4376 | kg/KWh | Electric tab Row 188-198 for MRO HTGR when Inputs tab E710 = MRO | infrastructure emissions
[8 empty] | Natural gas | MRO | Gas Turbine |  | 28.2% | n2o | no | 1e-06 | kg/KWh | Electric tab Row 144-154 for Natural gas Gas Turbine when Inputs tab E710 = MRO | Coal | Mix (50% bituminous_40% subbituminous_4.4% lignite_5.1% other) | MRO | IGCC |  | 39% | n2o | no | 1.35e-05 | kg/KWh | Electric tab Row 144-154 for Coal IGCC when Inputs tab E710 = MRO
[8 empty] | Natural gas | MRO | Gas Turbine |  | 28.2% | co2 | no | 0.71802 | kg/KWh | Electric tab Row 144-154 for Natural gas Gas Turbine when Inputs tab E710 = MRO | Coal | Mix (50% bituminous_40% subbituminous_4.4% lignite_5.1% other) | MRO | IGCC |  | 39% | co2 | no | 0.87524 | kg/KWh | Electric tab Row 144-154 for Coal IGCC when Inputs tab E710 = MRO
[8 empty] | Natural gas | MRO | Gas Turbine |  | 28.2% | voc | yes | 1.3438e-05 | kg/KWh | Electric tab Row 144-154 plus Row 188-198 for Natural gas Gas Turbine when Inputs tab E710 = MRO | Coal | Mix (50% bituminous_40% subbituminous_4.4% lignite_5.1% other) | MRO | IGCC |  | 39% | voc | yes | 1.7118e-06 | kg/KWh | Electric tab Row 144-154 plus Row 188-198 for Coal IGCC when Inputs tab E710 = MRO
[8 empty] | Natural gas | MRO | Gas Turbine |  | 28.2% | co | yes | 0.00050098 | kg/KWh | Electric tab Row 144-154 plus Row 188-198 for Natural gas Gas Turbine when Inputs tab E710 = MRO | Coal | Mix (50% bituminous_40% subbituminous_4.4% lignite_5.1% other) | MRO | IGCC |  | 39% | co | yes | 2.0562e-05 | kg/KWh | Electric tab Row 144-154 plus Row 188-198 for Coal IGCC when Inputs tab E710 = MRO
[8 empty] | Natural gas | MRO | Gas Turbine |  | 28.2% | nox | yes | 0.00068544 | kg/KWh | Electric tab Row 144-154 plus Row 188-198 for Natural gas Gas Turbine when Inputs tab E710 = MRO | Coal | Mix (50% bituminous_40% subbituminous_4.4% lignite_5.1% other) | MRO | IGCC |  | 39% | nox | yes | 0.00023583 | kg/KWh | Electric tab Row 144-154 plus Row 188-198 for Coal IGCC when Inputs tab E710 = MRO
[8 empty] | Natural gas | MRO | Gas Turbine |  | 28.2% | pm10 | yes | 4.0266e-05 | kg/KWh | Electric tab Row 144-154 plus Row 188-198 for Natural gas Gas Turbine when Inputs tab E710 = MRO | Coal | Mix (50% bituminous_40% subbituminous_4.4% lignite_5.1% other) | MRO | IGCC |  | 39% | pm10 | yes | 2.8902e-05 | kg/KWh | Electric tab Row 144-154 plus Row 188-198 for Coal IGCC when Inputs tab E710 = MRO
[8 empty] | Natural gas | MRO | Gas Turbine |  | 28.2% | pm2.5 | yes | 4.0123e-05 | kg/KWh | Electric tab Row 144-154 plus Row 188-198 for Natural gas Gas Turbine when Inputs tab E710 = MRO | Coal | Mix (50% bituminous_40% subbituminous_4.4% lignite_5.1% other) | MRO | IGCC |  | 39% | pm2.5 | yes | 8.5018e-06 | kg/KWh | Electric tab Row 144-154 plus Row 188-198 for Coal IGCC when Inputs tab E710 = MRO
[8 empty] | Natural gas | MRO | Gas Turbine |  | 28.2% | sox | yes | 1.0483e-05 | kg/KWh | Electric tab Row 144-154 plus Row 188-198 for Natural gas Gas Turbine when Inputs tab E710 = MRO | Coal | Mix (50% bituminous_40% subbituminous_4.4% lignite_5.1% other) | MRO | IGCC |  | 39% | sox | yes | 7.7386e-06 | kg/KWh | Electric tab Row 144-154 plus Row 188-198 for Coal IGCC when Inputs tab E710 = MRO
[8 empty] | Natural gas | MRO | Gas Turbine |  | 28.2% | bc | yes | 1.1622e-06 | kg/KWh | Electric tab Row 144-154 plus Row 188-198 for Natural gas Gas Turbine when Inputs tab E710 = MRO | Coal | Mix (50% bituminous_40% subbituminous_4.4% lignite_5.1% other) | MRO | IGCC |  | 39% | bc | yes | 3.5993e-07 | kg/KWh | Electric tab Row 144-154 plus Row 188-198 for Coal IGCC when Inputs tab E710 = MRO
[8 empty] | Natural gas | MRO | Gas Turbine |  | 28.2% | oc | yes | 2.7205e-05 | kg/KWh | Electric tab Row 144-154 plus Row 188-198 for Natural gas Gas Turbine when Inputs tab E710 = MRO | Coal | Mix (50% bituminous_40% subbituminous_4.4% lignite_5.1% other) | MRO | IGCC |  | 39% | oc | yes | 6.7934e-07 | kg/KWh | Electric tab Row 144-154 plus Row 188-198 for Coal IGCC when Inputs tab E710 = MRO
[8 empty] | Natural gas | MRO | Gas Turbine |  | 28.2% | ch4 | yes | 1.3693e-05 | kg/KWh | Electric tab Row 144-154 plus Row 188-198 for Natural gas Gas Turbine when Inputs tab E710 = MRO | Coal | Mix (50% bituminous_40% subbituminous_4.4% lignite_5.1% other) | MRO | IGCC |  | 39% | ch4 | yes | 1.0289e-05 | kg/KWh | Electric tab Row 144-154 plus Row 188-198 for Coal IGCC when Inputs tab E710 = MRO
[8 empty] | Natural gas | MRO | Gas Turbine |  | 28.2% | n2o | yes | 1.0042e-06 | kg/KWh | Electric tab Row 144-154 plus Row 188-198 for Natural gas Gas Turbine when Inputs tab E710 = MRO | Coal | Mix (50% bituminous_40% subbituminous_4.4% lignite_5.1% other) | MRO | IGCC |  | 39% | n2o | yes | 1.3508e-05 | kg/KWh | Electric tab Row 144-154 plus Row 188-198 for Coal IGCC when Inputs tab E710 = MRO
[8 empty] | Natural gas | MRO | Gas Turbine |  | 28.2% | co2 | yes | 0.71845 | kg/KWh | Electric tab Row 144-154 plus Row 188-198 for Natural gas Gas Turbine when Inputs tab E710 = MRO | Coal | Mix (50% bituminous_40% subbituminous_4.4% lignite_5.1% other) | MRO | IGCC |  | 39% | co2 | yes | 0.87604 | kg/KWh | Electric tab Row 144-154 plus Row 188-198 for Coal IGCC when Inputs tab E710 = MRO
[8 empty] | Natural gas | MRO | Combined Cycle |  | 48.5% | natural gas | no | 2.0619 | MJ/MJ | Electric tab Row 138 for Natural gas Combined Cycle when Inputs tab E710 = MRO | Coal | Mix (50% bituminous_40% subbituminous_4.4% lignite_5.1% other) | MRO | Mix | 100%Boiler_0%IGCC | 34.4% | coal | no | 2.907 | MJ/MJ | Electric tab Row 138 for Coal Mix when Inputs tab E710 = MRO
[8 empty] | Natural gas | MRO | Combined Cycle |  | 48.5% | voc | no | 2e-06 | kg/KWh | Electric tab Row 144-154 for Natural gas Combined Cycle when Inputs tab E710 = MRO | Coal | Mix (50% bituminous_40% subbituminous_4.4% lignite_5.1% other) | MRO | Mix | 100%Boiler_0%IGCC | 34.4% | voc | no | 1.9e-05 | kg/KWh | Electric tab Row 144-154 for Coal Mix when Inputs tab E710 = MRO
[8 empty] | Natural gas | MRO | Combined Cycle |  | 48.5% | co | no | 0.000102 | kg/KWh | Electric tab Row 144-154 for Natural gas Combined Cycle when Inputs tab E710 = MRO | Coal | Mix (50% bituminous_40% subbituminous_4.4% lignite_5.1% other) | MRO | Mix | 100%Boiler_0%IGCC | 34.4% | co | no | 0.000156 | kg/KWh | Electric tab Row 144-154 for Coal Mix when Inputs tab E710 = MRO
[8 empty] | Natural gas | MRO | Combined Cycle |  | 48.5% | nox | no | 0.000108 | kg/KWh | Electric tab Row 144-154 for Natural gas Combined Cycle when Inputs tab E710 = MRO | Coal | Mix (50% bituminous_40% subbituminous_4.4% lignite_5.1% other) | MRO | Mix | 100%Boiler_0%IGCC | 34.4% | nox | no | 0.001385 | kg/KWh | Electric tab Row 144-154 for Coal Mix when Inputs tab E710 = MRO
[8 empty] | Natural gas | MRO | Combined Cycle |  | 48.5% | pm10 | no | 1e-06 | kg/KWh | Electric tab Row 144-154 for Natural gas Combined Cycle when Inputs tab E710 = MRO | Coal | Mix (50% bituminous_40% subbituminous_4.4% lignite_5.1% other) | MRO | Mix | 100%Boiler_0%IGCC | 34.4% | pm10 | no | 0.000139 | kg/KWh | Electric tab Row 144-154 for Coal Mix when Inputs tab E710 = MRO
[8 empty] | Natural gas | MRO | Combined Cycle |  | 48.5% | pm2.5 | no | 1e-06 | kg/KWh | Electric tab Row 144-154 for Natural gas Combined Cycle when Inputs tab E710 = MRO | Coal | Mix (50% bituminous_40% subbituminous_4.4% lignite_5.1% other) | MRO | Mix | 100%Boiler_0%IGCC | 34.4% | pm2.5 | no | 0.00011 | kg/KWh | Electric tab Row 144-154 for Coal Mix when Inputs tab E710 = MRO
[8 empty] | Natural gas | MRO | Combined Cycle |  | 48.5% | sox | no | 4e-06 | kg/KWh | Electric tab Row 144-154 for Natural gas Combined Cycle when Inputs tab E710 = MRO | Coal | Mix (50% bituminous_40% subbituminous_4.4% lignite_5.1% other) | MRO | Mix | 100%Boiler_0%IGCC | 34.4% | sox | no | 0.003316 | kg/KWh | Electric tab Row 144-154 for Coal Mix when Inputs tab E710 = MRO
[8 empty] | Natural gas | MRO | Combined Cycle |  | 48.5% | bc | no | 2.9e-08 | kg/KWh | Electric tab Row 144-154 for Natural gas Combined Cycle when Inputs tab E710 = MRO | Coal | Mix (50% bituminous_40% subbituminous_4.4% lignite_5.1% other) | MRO | Mix | 100%Boiler_0%IGCC | 34.4% | bc | no | 4.73e-06 | kg/KWh | Electric tab Row 144-154 for Coal Mix when Inputs tab E710 = MRO
[8 empty] | Natural gas | MRO | Combined Cycle |  | 48.5% | oc | no | 6.8e-07 | kg/KWh | Electric tab Row 144-154 for Natural gas Combined Cycle when Inputs tab E710 = MRO | Coal | Mix (50% bituminous_40% subbituminous_4.4% lignite_5.1% other) | MRO | Mix | 100%Boiler_0%IGCC | 34.4% | oc | no | 8.91e-06 | kg/KWh | Electric tab Row 144-154 for Coal Mix when Inputs tab E710 = MRO
[8 empty] | Natural gas | MRO | Combined Cycle |  | 48.5% | ch4 | no | 8e-06 | kg/KWh | Electric tab Row 144-154 for Natural gas Combined Cycle when Inputs tab E710 = MRO | Coal | Mix (50% bituminous_40% subbituminous_4.4% lignite_5.1% other) | MRO | Mix | 100%Boiler_0%IGCC | 34.4% | ch4 | no | 1e-05 | kg/KWh | Electric tab Row 144-154 for Coal Mix when Inputs tab E710 = MRO
[8 empty] | Natural gas | MRO | Combined Cycle |  | 48.5% | n2o | no | 1e-06 | kg/KWh | Electric tab Row 144-154 for Natural gas Combined Cycle when Inputs tab E710 = MRO | Coal | Mix (50% bituminous_40% subbituminous_4.4% lignite_5.1% other) | MRO | Mix | 100%Boiler_0%IGCC | 34.4% | n2o | no | 1.6e-05 | kg/KWh | Electric tab Row 144-154 for Coal Mix when Inputs tab E710 = MRO
[8 empty] | Natural gas | MRO | Combined Cycle |  | 48.5% | co2 | no | 0.4178 | kg/KWh | Electric tab Row 144-154 for Natural gas Combined Cycle when Inputs tab E710 = MRO | Coal | Mix (50% bituminous_40% subbituminous_4.4% lignite_5.1% other) | MRO | Mix | 100%Boiler_0%IGCC | 34.4% | co2 | no | 0.99201 | kg/KWh | Electric tab Row 144-154 for Coal Mix when Inputs tab E710 = MRO
[8 empty] | Natural gas | MRO | Combined Cycle |  | 48.5% | voc | yes | 2.4378e-06 | kg/KWh | Electric tab Row 144-154 plus Row 188-198 for Natural gas Combined Cycle when Inputs tab E710 = MRO | Coal | Mix (50% bituminous_40% subbituminous_4.4% lignite_5.1% other) | MRO | Mix | 100%Boiler_0%IGCC | 34.4% | voc | yes | 1.9812e-05 | kg/KWh | Electric tab Row 144-154 plus Row 188-198 for Coal Mix when Inputs tab E710 = MRO
[8 empty] | Natural gas | MRO | Combined Cycle |  | 48.5% | co | yes | 0.00010498 | kg/KWh | Electric tab Row 144-154 plus Row 188-198 for Natural gas Combined Cycle when Inputs tab E710 = MRO | Coal | Mix (50% bituminous_40% subbituminous_4.4% lignite_5.1% other) | MRO | Mix | 100%Boiler_0%IGCC | 34.4% | co | yes | 0.00016146 | kg/KWh | Electric tab Row 144-154 plus Row 188-198 for Coal Mix when Inputs tab E710 = MRO
[8 empty] | Natural gas | MRO | Combined Cycle |  | 48.5% | nox | yes | 0.00010844 | kg/KWh | Electric tab Row 144-154 plus Row 188-198 for Natural gas Combined Cycle when Inputs tab E710 = MRO | Coal | Mix (50% bituminous_40% subbituminous_4.4% lignite_5.1% other) | MRO | Mix | 100%Boiler_0%IGCC | 34.4% | nox | yes | 0.0013858 | kg/KWh | Electric tab Row 144-154 plus Row 188-198 for Coal Mix when Inputs tab E710 = MRO
[8 empty] | Natural gas | MRO | Combined Cycle |  | 48.5% | pm10 | yes | 1.2661e-06 | kg/KWh | Electric tab Row 144-154 plus Row 188-198 for Natural gas Combined Cycle when Inputs tab E710 = MRO | Coal | Mix (50% bituminous_40% subbituminous_4.4% lignite_5.1% other) | MRO | Mix | 100%Boiler_0%IGCC | 34.4% | pm10 | yes | 0.0001395 | kg/KWh | Electric tab Row 144-154 plus Row 188-198 for Coal Mix when Inputs tab E710 = MRO
[8 empty] | Natural gas | MRO | Combined Cycle |  | 48.5% | pm2.5 | yes | 1.1234e-06 | kg/KWh | Electric tab Row 144-154 plus Row 188-198 for Natural gas Combined Cycle when Inputs tab E710 = MRO | Coal | Mix (50% bituminous_40% subbituminous_4.4% lignite_5.1% other) | MRO | Mix | 100%Boiler_0%IGCC | 34.4% | pm2.5 | yes | 0.00011023 | kg/KWh | Electric tab Row 144-154 plus Row 188-198 for Coal Mix when Inputs tab E710 = MRO
[8 empty] | Natural gas | MRO | Combined Cycle |  | 48.5% | sox | yes | 5.4825e-06 | kg/KWh | Electric tab Row 144-154 plus Row 188-198 for Natural gas Combined Cycle when Inputs tab E710 = MRO | Coal | Mix (50% bituminous_40% subbituminous_4.4% lignite_5.1% other) | MRO | Mix | 100%Boiler_0%IGCC | 34.4% | sox | yes | 0.0033188 | kg/KWh | Electric tab Row 144-154 plus Row 188-198 for Coal Mix when Inputs tab E710 = MRO
[8 empty] | Natural gas | MRO | Combined Cycle |  | 48.5% | bc | yes | 3.1227e-08 | kg/KWh | Electric tab Row 144-154 plus Row 188-198 for Natural gas Combined Cycle when Inputs tab E710 = MRO | Coal | Mix (50% bituminous_40% subbituminous_4.4% lignite_5.1% other) | MRO | Mix | 100%Boiler_0%IGCC | 34.4% | bc | yes | 4.7343e-06 | kg/KWh | Electric tab Row 144-154 plus Row 188-198 for Coal Mix when Inputs tab E710 = MRO
[8 empty] | Natural gas | MRO | Combined Cycle |  | 48.5% | oc | yes | 6.8493e-07 | kg/KWh | Electric tab Row 144-154 plus Row 188-198 for Natural gas Combined Cycle when Inputs tab E710 = MRO | Coal | Mix (50% bituminous_40% subbituminous_4.4% lignite_5.1% other) | MRO | Mix | 100%Boiler_0%IGCC | 34.4% | oc | yes | 8.9195e-06 | kg/KWh | Electric tab Row 144-154 plus Row 188-198 for Coal Mix when Inputs tab E710 = MRO
[8 empty] | Natural gas | MRO | Combined Cycle |  | 48.5% | ch4 | yes | 8.6934e-06 | kg/KWh | Electric tab Row 144-154 plus Row 188-198 for Natural gas Combined Cycle when Inputs tab E710 = MRO | Coal | Mix (50% bituminous_40% subbituminous_4.4% lignite_5.1% other) | MRO | Mix | 100%Boiler_0%IGCC | 34.4% | ch4 | yes | 1.1289e-05 | kg/KWh | Electric tab Row 144-154 plus Row 188-198 for Coal Mix when Inputs tab E710 = MRO
[8 empty] | Natural gas | MRO | Combined Cycle |  | 48.5% | n2o | yes | 1.0042e-06 | kg/KWh | Electric tab Row 144-154 plus Row 188-198 for Natural gas Combined Cycle when Inputs tab E710 = MRO | Coal | Mix (50% bituminous_40% subbituminous_4.4% lignite_5.1% other) | MRO | Mix | 100%Boiler_0%IGCC | 34.4% | n2o | yes | 1.6008e-05 | kg/KWh | Electric tab Row 144-154 plus Row 188-198 for Coal Mix when Inputs tab E710 = MRO
[8 empty] | Natural gas | MRO | Combined Cycle |  | 48.5% | co2 | yes | 0.41822 | kg/KWh | Electric tab Row 144-154 plus Row 188-198 for Natural gas Combined Cycle when Inputs tab E710 = MRO | Coal | Mix (50% bituminous_40% subbituminous_4.4% lignite_5.1% other) | MRO | Mix | 100%Boiler_0%IGCC | 34.4% | co2 | yes | 0.9928 | kg/KWh | Electric tab Row 144-154 plus Row 188-198 for Coal Mix when Inputs tab E710 = MRO
[8 empty] | Natural gas | MRO | Internal Combustion Engine |  | 30.6% | natural gas | no | 3.268 | MJ/MJ | Electric tab Row 138 for Natural gas Internal Combustion Engine when Inputs tab E710 = MRO | Coal | Bituminous | MRO | Boiler |  | 34.4% | coal | no | 2.907 | MJ/MJ | Electric tab Row 138 for Coal Boiler when Inputs tab E710 = MRO
[8 empty] | Natural gas | MRO | Internal Combustion Engine |  | 30.6% | voc | no | 0.001243 | kg/KWh | Electric tab Row 144-154 for Natural gas Internal Combustion Engine when Inputs tab E710 = MRO | Coal | Bituminous | MRO | Boiler |  | 34.4% | voc | no | 1.9e-05 | kg/KWh | Electric tab Row 144-154 for Coal Boiler when Inputs tab E710 = MRO
[8 empty] | Natural gas | MRO | Internal Combustion Engine |  | 30.6% | co | no | 0.004275 | kg/KWh | Electric tab Row 144-154 for Natural gas Internal Combustion Engine when Inputs tab E710 = MRO | Coal | Bituminous | MRO | Boiler |  | 34.4% | co | no | 0.000156 | kg/KWh | Electric tab Row 144-154 for Coal Boiler when Inputs tab E710 = MRO
[8 empty] | Natural gas | MRO | Internal Combustion Engine |  | 30.6% | nox | no | 0.006232 | kg/KWh | Electric tab Row 144-154 for Natural gas Internal Combustion Engine when Inputs tab E710 = MRO | Coal | Bituminous | MRO | Boiler |  | 34.4% | nox | no | 0.001385 | kg/KWh | Electric tab Row 144-154 for Coal Boiler when Inputs tab E710 = MRO
[8 empty] | Natural gas | MRO | Internal Combustion Engine |  | 30.6% | pm10 | no | 0.000528 | kg/KWh | Electric tab Row 144-154 for Natural gas Internal Combustion Engine when Inputs tab E710 = MRO | Coal | Bituminous | MRO | Boiler |  | 34.4% | pm10 | no | 0.000139 | kg/KWh | Electric tab Row 144-154 for Coal Boiler when Inputs tab E710 = MRO
[8 empty] | Natural gas | MRO | Internal Combustion Engine |  | 30.6% | pm2.5 | no | 0.000528 | kg/KWh | Electric tab Row 144-154 for Natural gas Internal Combustion Engine when Inputs tab E710 = MRO | Coal | Bituminous | MRO | Boiler |  | 34.4% | pm2.5 | no | 0.00011 | kg/KWh | Electric tab Row 144-154 for Coal Boiler when Inputs tab E710 = MRO
[8 empty] | Natural gas | MRO | Internal Combustion Engine |  | 30.6% | sox | no | 9e-06 | kg/KWh | Electric tab Row 144-154 for Natural gas Internal Combustion Engine when Inputs tab E710 = MRO | Coal | Bituminous | MRO | Boiler |  | 34.4% | sox | no | 0.003316 | kg/KWh | Electric tab Row 144-154 for Coal Boiler when Inputs tab E710 = MRO
[8 empty] | Natural gas | MRO | Internal Combustion Engine |  | 30.6% | bc | no | 0.0001056 | kg/KWh | Electric tab Row 144-154 for Natural gas Internal Combustion Engine when Inputs tab E710 = MRO | Coal | Bituminous | MRO | Boiler |  | 34.4% | bc | no | 4.73e-06 | kg/KWh | Electric tab Row 144-154 for Coal Boiler when Inputs tab E710 = MRO
[8 empty] | Natural gas | MRO | Internal Combustion Engine |  | 30.6% | oc | no | 0.00022598 | kg/KWh | Electric tab Row 144-154 for Natural gas Internal Combustion Engine when Inputs tab E710 = MRO | Coal | Bituminous | MRO | Boiler |  | 34.4% | oc | no | 8.91e-06 | kg/KWh | Electric tab Row 144-154 for Coal Boiler when Inputs tab E710 = MRO
[8 empty] | Natural gas | MRO | Internal Combustion Engine |  | 30.6% | ch4 | no | 1.2e-05 | kg/KWh | Electric tab Row 144-154 for Natural gas Internal Combustion Engine when Inputs tab E710 = MRO | Coal | Bituminous | MRO | Boiler |  | 34.4% | ch4 | no | 1e-05 | kg/KWh | Electric tab Row 144-154 for Coal Boiler when Inputs tab E710 = MRO
[8 empty] | Natural gas | MRO | Internal Combustion Engine |  | 30.6% | n2o | no | 1e-06 | kg/KWh | Electric tab Row 144-154 for Natural gas Internal Combustion Engine when Inputs tab E710 = MRO | Coal | Bituminous | MRO | Boiler |  | 34.4% | n2o | no | 1.6e-05 | kg/KWh | Electric tab Row 144-154 for Coal Boiler when Inputs tab E710 = MRO
[8 empty] | Natural gas | MRO | Internal Combustion Engine |  | 30.6% | co2 | no | 0.65187 | kg/KWh | Electric tab Row 144-154 for Natural gas Internal Combustion Engine when Inputs tab E710 = MRO | Coal | Bituminous | MRO | Boiler |  | 34.4% | co2 | no | 0.81666 | kg/KWh | Electric tab Row 144-154 for Coal Boiler when Inputs tab E710 = MRO
[8 empty] | Natural gas | MRO | Internal Combustion Engine |  | 30.6% | voc | yes | 0.0012434 | kg/KWh | Electric tab Row 144-154 plus Row 188-198 for Natural gas Internal Combustion Engine when Inputs tab E710 = MRO | Coal | Bituminous | MRO | Boiler |  | 34.4% | voc | yes | 1.9812e-05 | kg/KWh | Electric tab Row 144-154 plus Row 188-198 for Coal Boiler when Inputs tab E710 = MRO
[8 empty] | Natural gas | MRO | Internal Combustion Engine |  | 30.6% | co | yes | 0.004278 | kg/KWh | Electric tab Row 144-154 plus Row 188-198 for Natural gas Internal Combustion Engine when Inputs tab E710 = MRO | Coal | Bituminous | MRO | Boiler |  | 34.4% | co | yes | 0.00016146 | kg/KWh | Electric tab Row 144-154 plus Row 188-198 for Coal Boiler when Inputs tab E710 = MRO
[8 empty] | Natural gas | MRO | Internal Combustion Engine |  | 30.6% | nox | yes | 0.0062324 | kg/KWh | Electric tab Row 144-154 plus Row 188-198 for Natural gas Internal Combustion Engine when Inputs tab E710 = MRO | Coal | Bituminous | MRO | Boiler |  | 34.4% | nox | yes | 0.0013858 | kg/KWh | Electric tab Row 144-154 plus Row 188-198 for Coal Boiler when Inputs tab E710 = MRO
[8 empty] | Natural gas | MRO | Internal Combustion Engine |  | 30.6% | pm10 | yes | 0.00052827 | kg/KWh | Electric tab Row 144-154 plus Row 188-198 for Natural gas Internal Combustion Engine when Inputs tab E710 = MRO | Coal | Bituminous | MRO | Boiler |  | 34.4% | pm10 | yes | 0.0001395 | kg/KWh | Electric tab Row 144-154 plus Row 188-198 for Coal Boiler when Inputs tab E710 = MRO
[8 empty] | Natural gas | MRO | Internal Combustion Engine |  | 30.6% | pm2.5 | yes | 0.00052812 | kg/KWh | Electric tab Row 144-154 plus Row 188-198 for Natural gas Internal Combustion Engine when Inputs tab E710 = MRO | Coal | Bituminous | MRO | Boiler |  | 34.4% | pm2.5 | yes | 0.00011023 | kg/KWh | Electric tab Row 144-154 plus Row 188-198 for Coal Boiler when Inputs tab E710 = MRO
[8 empty] | Natural gas | MRO | Internal Combustion Engine |  | 30.6% | sox | yes | 1.0483e-05 | kg/KWh | Electric tab Row 144-154 plus Row 188-198 for Natural gas Internal Combustion Engine when Inputs tab E710 = MRO | Coal | Bituminous | MRO | Boiler |  | 34.4% | sox | yes | 0.0033188 | kg/KWh | Electric tab Row 144-154 plus Row 188-198 for Coal Boiler when Inputs tab E710 = MRO
[8 empty] | Natural gas | MRO | Internal Combustion Engine |  | 30.6% | bc | yes | 0.0001056 | kg/KWh | Electric tab Row 144-154 plus Row 188-198 for Natural gas Internal Combustion Engine when Inputs tab E710 = MRO | Coal | Bituminous | MRO | Boiler |  | 34.4% | bc | yes | 4.7343e-06 | kg/KWh | Electric tab Row 144-154 plus Row 188-198 for Coal Boiler when Inputs tab E710 = MRO
[8 empty] | Natural gas | MRO | Internal Combustion Engine |  | 30.6% | oc | yes | 0.00022599 | kg/KWh | Electric tab Row 144-154 plus Row 188-198 for Natural gas Internal Combustion Engine when Inputs tab E710 = MRO | Coal | Bituminous | MRO | Boiler |  | 34.4% | oc | yes | 8.9195e-06 | kg/KWh | Electric tab Row 144-154 plus Row 188-198 for Coal Boiler when Inputs tab E710 = MRO
[8 empty] | Natural gas | MRO | Internal Combustion Engine |  | 30.6% | ch4 | yes | 1.2693e-05 | kg/KWh | Electric tab Row 144-154 plus Row 188-198 for Natural gas Internal Combustion Engine when Inputs tab E710 = MRO | Coal | Bituminous | MRO | Boiler |  | 34.4% | ch4 | yes | 1.1289e-05 | kg/KWh | Electric tab Row 144-154 plus Row 188-198 for Coal Boiler when Inputs tab E710 = MRO
[8 empty] | Natural gas | MRO | Internal Combustion Engine |  | 30.6% | n2o | yes | 1.0042e-06 | kg/KWh | Electric tab Row 144-154 plus Row 188-198 for Natural gas Internal Combustion Engine when Inputs tab E710 = MRO | Coal | Bituminous | MRO | Boiler |  | 34.4% | n2o | yes | 1.6008e-05 | kg/KWh | Electric tab Row 144-154 plus Row 188-198 for Coal Boiler when Inputs tab E710 = MRO
[8 empty] | Natural gas | MRO | Internal Combustion Engine |  | 30.6% | co2 | yes | 0.6523 | kg/KWh | Electric tab Row 144-154 plus Row 188-198 for Natural gas Internal Combustion Engine when Inputs tab E710 = MRO | Coal | Bituminous | MRO | Boiler |  | 34.4% | co2 | yes | 0.81732 | kg/KWh | Electric tab Row 144-154 plus Row 188-198 for Coal Boiler when Inputs tab E710 = MRO
[8 empty] | Natural gas | MRO | Mix | 5%Boiler_18%Gas Turbine_71%Combined Cycle_6%Internal Combustion Engine | 40.34% | natural gas | no | 2.4792 | MJ/MJ | Electric tab Row 138 for Natural gas Mix when Inputs tab E710 = MRO | Coal | Bituminous | MRO | IGCC |  | 39% | coal | no | 2.5641 | MJ/MJ | Electric tab Row 138 for Coal IGCC when Inputs tab E710 = MRO
[8 empty] | Natural gas | MRO | Mix | 5%Boiler_18%Gas Turbine_71%Combined Cycle_6%Internal Combustion Engine | 40.34% | voc | no | 7.8864e-05 | kg/KWh | Electric tab Row 144-154 for Natural gas Mix when Inputs tab E710 = MRO | Coal | Bituminous | MRO | IGCC |  | 39% | voc | no | 9e-07 | kg/KWh | Electric tab Row 144-154 for Coal IGCC when Inputs tab E710 = MRO
[8 empty] | Natural gas | MRO | Mix | 5%Boiler_18%Gas Turbine_71%Combined Cycle_6%Internal Combustion Engine | 40.34% | co | no | 0.00044127 | kg/KWh | Electric tab Row 144-154 for Natural gas Mix when Inputs tab E710 = MRO | Coal | Bituminous | MRO | IGCC |  | 39% | co | no | 1.51e-05 | kg/KWh | Electric tab Row 144-154 for Coal IGCC when Inputs tab E710 = MRO
[8 empty] | Natural gas | MRO | Mix | 5%Boiler_18%Gas Turbine_71%Combined Cycle_6%Internal Combustion Engine | 40.34% | nox | no | 0.00069008 | kg/KWh | Electric tab Row 144-154 for Natural gas Mix when Inputs tab E710 = MRO | Coal | Bituminous | MRO | IGCC |  | 39% | nox | no | 0.000235 | kg/KWh | Electric tab Row 144-154 for Coal IGCC when Inputs tab E710 = MRO
[8 empty] | Natural gas | MRO | Mix | 5%Boiler_18%Gas Turbine_71%Combined Cycle_6%Internal Combustion Engine | 40.34% | pm10 | no | 4.1311e-05 | kg/KWh | Electric tab Row 144-154 for Natural gas Mix when Inputs tab E710 = MRO | Coal | Bituminous | MRO | IGCC |  | 39% | pm10 | no | 2.84e-05 | kg/KWh | Electric tab Row 144-154 for Coal IGCC when Inputs tab E710 = MRO
[8 empty] | Natural gas | MRO | Mix | 5%Boiler_18%Gas Turbine_71%Combined Cycle_6%Internal Combustion Engine | 40.34% | pm2.5 | no | 4.1311e-05 | kg/KWh | Electric tab Row 144-154 for Natural gas Mix when Inputs tab E710 = MRO | Coal | Bituminous | MRO | IGCC |  | 39% | pm2.5 | no | 8.27e-06 | kg/KWh | Electric tab Row 144-154 for Coal IGCC when Inputs tab E710 = MRO
[8 empty] | Natural gas | MRO | Mix | 5%Boiler_18%Gas Turbine_71%Combined Cycle_6%Internal Combustion Engine | 40.34% | sox | no | 0.00026459 | kg/KWh | Electric tab Row 144-154 for Natural gas Mix when Inputs tab E710 = MRO | Coal | Bituminous | MRO | IGCC |  | 39% | sox | no | 4.91e-06 | kg/KWh | Electric tab Row 144-154 for Coal IGCC when Inputs tab E710 = MRO
[8 empty] | Natural gas | MRO | Mix | 5%Boiler_18%Gas Turbine_71%Combined Cycle_6%Internal Combustion Engine | 40.34% | bc | no | 6.8205e-06 | kg/KWh | Electric tab Row 144-154 for Natural gas Mix when Inputs tab E710 = MRO | Coal | Bituminous | MRO | IGCC |  | 39% | bc | no | 3.5561e-07 | kg/KWh | Electric tab Row 144-154 for Coal IGCC when Inputs tab E710 = MRO
[8 empty] | Natural gas | MRO | Mix | 5%Boiler_18%Gas Turbine_71%Combined Cycle_6%Internal Combustion Engine | 40.34% | oc | no | 1.9694e-05 | kg/KWh | Electric tab Row 144-154 for Natural gas Mix when Inputs tab E710 = MRO | Coal | Bituminous | MRO | IGCC |  | 39% | oc | no | 6.6987e-07 | kg/KWh | Electric tab Row 144-154 for Coal IGCC when Inputs tab E710 = MRO
[8 empty] | Natural gas | MRO | Mix | 5%Boiler_18%Gas Turbine_71%Combined Cycle_6%Internal Combustion Engine | 40.34% | ch4 | no | 9.411e-06 | kg/KWh | Electric tab Row 144-154 for Natural gas Mix when Inputs tab E710 = MRO | Coal | Bituminous | MRO | IGCC |  | 39% | ch4 | no | 9e-06 | kg/KWh | Electric tab Row 144-154 for Coal IGCC when Inputs tab E710 = MRO
[8 empty] | Natural gas | MRO | Mix | 5%Boiler_18%Gas Turbine_71%Combined Cycle_6%Internal Combustion Engine | 40.34% | n2o | no | 1e-06 | kg/KWh | Electric tab Row 144-154 for Natural gas Mix when Inputs tab E710 = MRO | Coal | Bituminous | MRO | IGCC |  | 39% | n2o | no | 1.35e-05 | kg/KWh | Electric tab Row 144-154 for Coal IGCC when Inputs tab E710 = MRO
[8 empty] | Natural gas | MRO | Mix | 5%Boiler_18%Gas Turbine_71%Combined Cycle_6%Internal Combustion Engine | 40.34% | co2 | no | 0.50163 | kg/KWh | Electric tab Row 144-154 for Natural gas Mix when Inputs tab E710 = MRO | Coal | Bituminous | MRO | IGCC |  | 39% | co2 | no | 0.72054 | kg/KWh | Electric tab Row 144-154 for Coal IGCC when Inputs tab E710 = MRO
[8 empty] | Natural gas | MRO | Mix | 5%Boiler_18%Gas Turbine_71%Combined Cycle_6%Internal Combustion Engine | 40.34% | voc | yes | 7.9322e-05 | kg/KWh | Electric tab Row 144-154 plus Row 188-198 for Natural gas Mix when Inputs tab E710 = MRO | Coal | Bituminous | MRO | IGCC |  | 39% | voc | yes | 1.7118e-06 | kg/KWh | Electric tab Row 144-154 plus Row 188-198 for Coal IGCC when Inputs tab E710 = MRO
[8 empty] | Natural gas | MRO | Mix | 5%Boiler_18%Gas Turbine_71%Combined Cycle_6%Internal Combustion Engine | 40.34% | co | yes | 0.00044438 | kg/KWh | Electric tab Row 144-154 plus Row 188-198 for Natural gas Mix when Inputs tab E710 = MRO | Coal | Bituminous | MRO | IGCC |  | 39% | co | yes | 2.0562e-05 | kg/KWh | Electric tab Row 144-154 plus Row 188-198 for Coal IGCC when Inputs tab E710 = MRO
[8 empty] | Natural gas | MRO | Mix | 5%Boiler_18%Gas Turbine_71%Combined Cycle_6%Internal Combustion Engine | 40.34% | nox | yes | 0.00069054 | kg/KWh | Electric tab Row 144-154 plus Row 188-198 for Natural gas Mix when Inputs tab E710 = MRO | Coal | Bituminous | MRO | IGCC |  | 39% | nox | yes | 0.00023583 | kg/KWh | Electric tab Row 144-154 plus Row 188-198 for Coal IGCC when Inputs tab E710 = MRO
[8 empty] | Natural gas | MRO | Mix | 5%Boiler_18%Gas Turbine_71%Combined Cycle_6%Internal Combustion Engine | 40.34% | pm10 | yes | 4.159e-05 | kg/KWh | Electric tab Row 144-154 plus Row 188-198 for Natural gas Mix when Inputs tab E710 = MRO | Coal | Bituminous | MRO | IGCC |  | 39% | pm10 | yes | 2.8902e-05 | kg/KWh | Electric tab Row 144-154 plus Row 188-198 for Coal IGCC when Inputs tab E710 = MRO
[8 empty] | Natural gas | MRO | Mix | 5%Boiler_18%Gas Turbine_71%Combined Cycle_6%Internal Combustion Engine | 40.34% | pm2.5 | yes | 4.144e-05 | kg/KWh | Electric tab Row 144-154 plus Row 188-198 for Natural gas Mix when Inputs tab E710 = MRO | Coal | Bituminous | MRO | IGCC |  | 39% | pm2.5 | yes | 8.5018e-06 | kg/KWh | Electric tab Row 144-154 plus Row 188-198 for Coal IGCC when Inputs tab E710 = MRO
[8 empty] | Natural gas | MRO | Mix | 5%Boiler_18%Gas Turbine_71%Combined Cycle_6%Internal Combustion Engine | 40.34% | sox | yes | 0.00026614 | kg/KWh | Electric tab Row 144-154 plus Row 188-198 for Natural gas Mix when Inputs tab E710 = MRO | Coal | Bituminous | MRO | IGCC |  | 39% | sox | yes | 7.7386e-06 | kg/KWh | Electric tab Row 144-154 plus Row 188-198 for Coal IGCC when Inputs tab E710 = MRO
[8 empty] | Natural gas | MRO | Mix | 5%Boiler_18%Gas Turbine_71%Combined Cycle_6%Internal Combustion Engine | 40.34% | bc | yes | 6.8229e-06 | kg/KWh | Electric tab Row 144-154 plus Row 188-198 for Natural gas Mix when Inputs tab E710 = MRO | Coal | Bituminous | MRO | IGCC |  | 39% | bc | yes | 3.5993e-07 | kg/KWh | Electric tab Row 144-154 plus Row 188-198 for Coal IGCC when Inputs tab E710 = MRO
[8 empty] | Natural gas | MRO | Mix | 5%Boiler_18%Gas Turbine_71%Combined Cycle_6%Internal Combustion Engine | 40.34% | oc | yes | 1.9699e-05 | kg/KWh | Electric tab Row 144-154 plus Row 188-198 for Natural gas Mix when Inputs tab E710 = MRO | Coal | Bituminous | MRO | IGCC |  | 39% | oc | yes | 6.7934e-07 | kg/KWh | Electric tab Row 144-154 plus Row 188-198 for Coal IGCC when Inputs tab E710 = MRO
[8 empty] | Natural gas | MRO | Mix | 5%Boiler_18%Gas Turbine_71%Combined Cycle_6%Internal Combustion Engine | 40.34% | ch4 | yes | 1.0136e-05 | kg/KWh | Electric tab Row 144-154 plus Row 188-198 for Natural gas Mix when Inputs tab E710 = MRO | Coal | Bituminous | MRO | IGCC |  | 39% | ch4 | yes | 1.0289e-05 | kg/KWh | Electric tab Row 144-154 plus Row 188-198 for Coal IGCC when Inputs tab E710 = MRO
[8 empty] | Natural gas | MRO | Mix | 5%Boiler_18%Gas Turbine_71%Combined Cycle_6%Internal Combustion Engine | 40.34% | n2o | yes | 1.0044e-06 | kg/KWh | Electric tab Row 144-154 plus Row 188-198 for Natural gas Mix when Inputs tab E710 = MRO | Coal | Bituminous | MRO | IGCC |  | 39% | n2o | yes | 1.3508e-05 | kg/KWh | Electric tab Row 144-154 plus Row 188-198 for Coal IGCC when Inputs tab E710 = MRO
[8 empty] | Natural gas | MRO | Mix | 5%Boiler_18%Gas Turbine_71%Combined Cycle_6%Internal Combustion Engine | 40.34% | co2 | yes | 0.50207 | kg/KWh | Electric tab Row 144-154 plus Row 188-198 for Natural gas Mix when Inputs tab E710 = MRO | Coal | Bituminous | MRO | IGCC |  | 39% | co2 | yes | 0.72119 | kg/KWh | Electric tab Row 144-154 plus Row 188-198 for Coal IGCC when Inputs tab E710 = MRO
[18 empty] | Coal | Bituminous | MRO | Mix | 100%Boiler_0%IGCC | 34.4% | coal | no | 2.907 | MJ/MJ | Electric tab Row 138 for Coal Mix when Inputs tab E710 = MRO
[18 empty] | Coal | Bituminous | MRO | Mix | 100%Boiler_0%IGCC | 34.4% | voc | no | 1.9e-05 | kg/KWh | Electric tab Row 144-154 for Coal Mix when Inputs tab E710 = MRO
[18 empty] | Coal | Bituminous | MRO | Mix | 100%Boiler_0%IGCC | 34.4% | co | no | 0.000156 | kg/KWh | Electric tab Row 144-154 for Coal Mix when Inputs tab E710 = MRO
[18 empty] | Coal | Bituminous | MRO | Mix | 100%Boiler_0%IGCC | 34.4% | nox | no | 0.001385 | kg/KWh | Electric tab Row 144-154 for Coal Mix when Inputs tab E710 = MRO
[18 empty] | Coal | Bituminous | MRO | Mix | 100%Boiler_0%IGCC | 34.4% | pm10 | no | 0.000139 | kg/KWh | Electric tab Row 144-154 for Coal Mix when Inputs tab E710 = MRO
[18 empty] | Coal | Bituminous | MRO | Mix | 100%Boiler_0%IGCC | 34.4% | pm2.5 | no | 0.00011 | kg/KWh | Electric tab Row 144-154 for Coal Mix when Inputs tab E710 = MRO
[18 empty] | Coal | Bituminous | MRO | Mix | 100%Boiler_0%IGCC | 34.4% | sox | no | 0.003316 | kg/KWh | Electric tab Row 144-154 for Coal Mix when Inputs tab E710 = MRO
[18 empty] | Coal | Bituminous | MRO | Mix | 100%Boiler_0%IGCC | 34.4% | bc | no | 4.73e-06 | kg/KWh | Electric tab Row 144-154 for Coal Mix when Inputs tab E710 = MRO
[18 empty] | Coal | Bituminous | MRO | Mix | 100%Boiler_0%IGCC | 34.4% | oc | no | 8.91e-06 | kg/KWh | Electric tab Row 144-154 for Coal Mix when Inputs tab E710 = MRO
[18 empty] | Coal | Bituminous | MRO | Mix | 100%Boiler_0%IGCC | 34.4% | ch4 | no | 1e-05 | kg/KWh | Electric tab Row 144-154 for Coal Mix when Inputs tab E710 = MRO
[18 empty] | Coal | Bituminous | MRO | Mix | 100%Boiler_0%IGCC | 34.4% | n2o | no | 1.6e-05 | kg/KWh | Electric tab Row 144-154 for Coal Mix when Inputs tab E710 = MRO
[18 empty] | Coal | Bituminous | MRO | Mix | 100%Boiler_0%IGCC | 34.4% | co2 | no | 0.81666 | kg/KWh | Electric tab Row 144-154 for Coal Mix when Inputs tab E710 = MRO
[18 empty] | Coal | Bituminous | MRO | Mix | 100%Boiler_0%IGCC | 34.4% | voc | yes | 1.9812e-05 | kg/KWh | Electric tab Row 144-154 plus Row 188-198 for Coal Mix when Inputs tab E710 = MRO
[18 empty] | Coal | Bituminous | MRO | Mix | 100%Boiler_0%IGCC | 34.4% | co | yes | 0.00016146 | kg/KWh | Electric tab Row 144-154 plus Row 188-198 for Coal Mix when Inputs tab E710 = MRO
[18 empty] | Coal | Bituminous | MRO | Mix | 100%Boiler_0%IGCC | 34.4% | nox | yes | 0.0013858 | kg/KWh | Electric tab Row 144-154 plus Row 188-198 for Coal Mix when Inputs tab E710 = MRO
[18 empty] | Coal | Bituminous | MRO | Mix | 100%Boiler_0%IGCC | 34.4% | pm10 | yes | 0.0001395 | kg/KWh | Electric tab Row 144-154 plus Row 188-198 for Coal Mix when Inputs tab E710 = MRO
[18 empty] | Coal | Bituminous | MRO | Mix | 100%Boiler_0%IGCC | 34.4% | pm2.5 | yes | 0.00011023 | kg/KWh | Electric tab Row 144-154 plus Row 188-198 for Coal Mix when Inputs tab E710 = MRO
[18 empty] | Coal | Bituminous | MRO | Mix | 100%Boiler_0%IGCC | 34.4% | sox | yes | 0.0033188 | kg/KWh | Electric tab Row 144-154 plus Row 188-198 for Coal Mix when Inputs tab E710 = MRO
[18 empty] | Coal | Bituminous | MRO | Mix | 100%Boiler_0%IGCC | 34.4% | bc | yes | 4.7343e-06 | kg/KWh | Electric tab Row 144-154 plus Row 188-198 for Coal Mix when Inputs tab E710 = MRO
[18 empty] | Coal | Bituminous | MRO | Mix | 100%Boiler_0%IGCC | 34.4% | oc | yes | 8.9195e-06 | kg/KWh | Electric tab Row 144-154 plus Row 188-198 for Coal Mix when Inputs tab E710 = MRO
[18 empty] | Coal | Bituminous | MRO | Mix | 100%Boiler_0%IGCC | 34.4% | ch4 | yes | 1.1289e-05 | kg/KWh | Electric tab Row 144-154 plus Row 188-198 for Coal Mix when Inputs tab E710 = MRO
[18 empty] | Coal | Bituminous | MRO | Mix | 100%Boiler_0%IGCC | 34.4% | n2o | yes | 1.6008e-05 | kg/KWh | Electric tab Row 144-154 plus Row 188-198 for Coal Mix when Inputs tab E710 = MRO
[18 empty] | Coal | Bituminous | MRO | Mix | 100%Boiler_0%IGCC | 34.4% | co2 | yes | 0.81732 | kg/KWh | Electric tab Row 144-154 plus Row 188-198 for Coal Mix when Inputs tab E710 = MRO
[18 empty] | Coal | Subbituminous | MRO | Boiler |  | 34.4% | coal | no | 2.907 | MJ/MJ | Electric tab Row 138 for Coal Boiler when Inputs tab E710 = MRO
[18 empty] | Coal | Subbituminous | MRO | Boiler |  | 34.4% | voc | no | 1.9e-05 | kg/KWh | Electric tab Row 144-154 for Coal Boiler when Inputs tab E710 = MRO
[18 empty] | Coal | Subbituminous | MRO | Boiler |  | 34.4% | co | no | 0.000156 | kg/KWh | Electric tab Row 144-154 for Coal Boiler when Inputs tab E710 = MRO
[18 empty] | Coal | Subbituminous | MRO | Boiler |  | 34.4% | nox | no | 0.001385 | kg/KWh | Electric tab Row 144-154 for Coal Boiler when Inputs tab E710 = MRO
[18 empty] | Coal | Subbituminous | MRO | Boiler |  | 34.4% | pm10 | no | 0.000139 | kg/KWh | Electric tab Row 144-154 for Coal Boiler when Inputs tab E710 = MRO
[18 empty] | Coal | Subbituminous | MRO | Boiler |  | 34.4% | pm2.5 | no | 0.00011 | kg/KWh | Electric tab Row 144-154 for Coal Boiler when Inputs tab E710 = MRO
[18 empty] | Coal | Subbituminous | MRO | Boiler |  | 34.4% | sox | no | 0.003316 | kg/KWh | Electric tab Row 144-154 for Coal Boiler when Inputs tab E710 = MRO
[18 empty] | Coal | Subbituminous | MRO | Boiler |  | 34.4% | bc | no | 4.73e-06 | kg/KWh | Electric tab Row 144-154 for Coal Boiler when Inputs tab E710 = MRO
[18 empty] | Coal | Subbituminous | MRO | Boiler |  | 34.4% | oc | no | 8.91e-06 | kg/KWh | Electric tab Row 144-154 for Coal Boiler when Inputs tab E710 = MRO
[18 empty] | Coal | Subbituminous | MRO | Boiler |  | 34.4% | ch4 | no | 1e-05 | kg/KWh | Electric tab Row 144-154 for Coal Boiler when Inputs tab E710 = MRO
[18 empty] | Coal | Subbituminous | MRO | Boiler |  | 34.4% | n2o | no | 1.6e-05 | kg/KWh | Electric tab Row 144-154 for Coal Boiler when Inputs tab E710 = MRO
[18 empty] | Coal | Subbituminous | MRO | Boiler |  | 34.4% | co2 | no | 1.3099 | kg/KWh | Electric tab Row 144-154 for Coal Boiler when Inputs tab E710 = MRO
[18 empty] | Coal | Subbituminous | MRO | Boiler |  | 34.4% | voc | yes | 1.9812e-05 | kg/KWh | Electric tab Row 144-154 plus Row 188-198 for Coal Boiler when Inputs tab E710 = MRO
[18 empty] | Coal | Subbituminous | MRO | Boiler |  | 34.4% | co | yes | 0.00016146 | kg/KWh | Electric tab Row 144-154 plus Row 188-198 for Coal Boiler when Inputs tab E710 = MRO
[18 empty] | Coal | Subbituminous | MRO | Boiler |  | 34.4% | nox | yes | 0.0013858 | kg/KWh | Electric tab Row 144-154 plus Row 188-198 for Coal Boiler when Inputs tab E710 = MRO
[18 empty] | Coal | Subbituminous | MRO | Boiler |  | 34.4% | pm10 | yes | 0.0001395 | kg/KWh | Electric tab Row 144-154 plus Row 188-198 for Coal Boiler when Inputs tab E710 = MRO
[18 empty] | Coal | Subbituminous | MRO | Boiler |  | 34.4% | pm2.5 | yes | 0.00011023 | kg/KWh | Electric tab Row 144-154 plus Row 188-198 for Coal Boiler when Inputs tab E710 = MRO
[18 empty] | Coal | Subbituminous | MRO | Boiler |  | 34.4% | sox | yes | 0.0033188 | kg/KWh | Electric tab Row 144-154 plus Row 188-198 for Coal Boiler when Inputs tab E710 = MRO
[18 empty] | Coal | Subbituminous | MRO | Boiler |  | 34.4% | bc | yes | 4.7343e-06 | kg/KWh | Electric tab Row 144-154 plus Row 188-198 for Coal Boiler when Inputs tab E710 = MRO
[18 empty] | Coal | Subbituminous | MRO | Boiler |  | 34.4% | oc | yes | 8.9195e-06 | kg/KWh | Electric tab Row 144-154 plus Row 188-198 for Coal Boiler when Inputs tab E710 = MRO
[18 empty] | Coal | Subbituminous | MRO | Boiler |  | 34.4% | ch4 | yes | 1.1289e-05 | kg/KWh | Electric tab Row 144-154 plus Row 188-198 for Coal Boiler when Inputs tab E710 = MRO
[18 empty] | Coal | Subbituminous | MRO | Boiler |  | 34.4% | n2o | yes | 1.6008e-05 | kg/KWh | Electric tab Row 144-154 plus Row 188-198 for Coal Boiler when Inputs tab E710 = MRO
[18 empty] | Coal | Subbituminous | MRO | Boiler |  | 34.4% | co2 | yes | 1.311 | kg/KWh | Electric tab Row 144-154 plus Row 188-198 for Coal Boiler when Inputs tab E710 = MRO
[18 empty] | Coal | Subbituminous | MRO | IGCC |  | 39% | coal | no | 2.5641 | MJ/MJ | Electric tab Row 138 for Coal IGCC when Inputs tab E710 =
[18 empty] | Coal | Subbituminous | MRO | IGCC |  | 39% | voc | no | 9e-07 | kg/KWh | Electric tab Row 144-154 for Coal IGCC when Inputs tab E710 =
[18 empty] | Coal | Subbituminous | MRO | IGCC |  | 39% | co | no | 1.51e-05 | kg/KWh | Electric tab Row 144-154 for Coal IGCC when Inputs tab E710 =
[18 empty] | Coal | Subbituminous | MRO | IGCC |  | 39% | nox | no | 0.000235 | kg/KWh | Electric tab Row 144-154 for Coal IGCC when Inputs tab E710 =
[18 empty] | Coal | Subbituminous | MRO | IGCC |  | 39% | pm10 | no | 2.84e-05 | kg/KWh | Electric tab Row 144-154 for Coal IGCC when Inputs tab E710 =
[18 empty] | Coal | Subbituminous | MRO | IGCC |  | 39% | pm2.5 | no | 8.27e-06 | kg/KWh | Electric tab Row 144-154 for Coal IGCC when Inputs tab E710 =
[18 empty] | Coal | Subbituminous | MRO | IGCC |  | 39% | sox | no | 4.91e-06 | kg/KWh | Electric tab Row 144-154 for Coal IGCC when Inputs tab E710 =
[18 empty] | Coal | Subbituminous | MRO | IGCC |  | 39% | bc | no | 3.5561e-07 | kg/KWh | Electric tab Row 144-154 for Coal IGCC when Inputs tab E710 =
[18 empty] | Coal | Subbituminous | MRO | IGCC |  | 39% | oc | no | 6.6987e-07 | kg/KWh | Electric tab Row 144-154 for Coal IGCC when Inputs tab E710 =
[18 empty] | Coal | Subbituminous | MRO | IGCC |  | 39% | ch4 | no | 9e-06 | kg/KWh | Electric tab Row 144-154 for Coal IGCC when Inputs tab E710 =
[18 empty] | Coal | Subbituminous | MRO | IGCC |  | 39% | n2o | no | 1.35e-05 | kg/KWh | Electric tab Row 144-154 for Coal IGCC when Inputs tab E710 =
[18 empty] | Coal | Subbituminous | MRO | IGCC |  | 39% | co2 | no | 1.1557 | kg/KWh | Electric tab Row 144-154 for Coal IGCC when Inputs tab E710 =
[18 empty] | Coal | Subbituminous | MRO | IGCC |  | 39% | voc | yes | 1.7118e-06 | kg/KWh | Electric tab Row 144-154 plus Row 188-198 for Coal IGCC when Inputs tab E710 =
[18 empty] | Coal | Subbituminous | MRO | IGCC |  | 39% | co | yes | 2.0562e-05 | kg/KWh | Electric tab Row 144-154 plus Row 188-198 for Coal IGCC when Inputs tab E710 =
[18 empty] | Coal | Subbituminous | MRO | IGCC |  | 39% | nox | yes | 0.00023583 | kg/KWh | Electric tab Row 144-154 plus Row 188-198 for Coal IGCC when Inputs tab E710 =
[18 empty] | Coal | Subbituminous | MRO | IGCC |  | 39% | pm10 | yes | 2.8902e-05 | kg/KWh | Electric tab Row 144-154 plus Row 188-198 for Coal IGCC when Inputs tab E710 =
[18 empty] | Coal | Subbituminous | MRO | IGCC |  | 39% | pm2.5 | yes | 8.5018e-06 | kg/KWh | Electric tab Row 144-154 plus Row 188-198 for Coal IGCC when Inputs tab E710 =
[18 empty] | Coal | Subbituminous | MRO | IGCC |  | 39% | sox | yes | 7.7386e-06 | kg/KWh | Electric tab Row 144-154 plus Row 188-198 for Coal IGCC when Inputs tab E710 =
[18 empty] | Coal | Subbituminous | MRO | IGCC |  | 39% | bc | yes | 3.5993e-07 | kg/KWh | Electric tab Row 144-154 plus Row 188-198 for Coal IGCC when Inputs tab E710 =
[18 empty] | Coal | Subbituminous | MRO | IGCC |  | 39% | oc | yes | 6.7934e-07 | kg/KWh | Electric tab Row 144-154 plus Row 188-198 for Coal IGCC when Inputs tab E710 =
[18 empty] | Coal | Subbituminous | MRO | IGCC |  | 39% | ch4 | yes | 1.0289e-05 | kg/KWh | Electric tab Row 144-154 plus Row 188-198 for Coal IGCC when Inputs tab E710 =
[18 empty] | Coal | Subbituminous | MRO | IGCC |  | 39% | n2o | yes | 1.3508e-05 | kg/KWh | Electric tab Row 144-154 plus Row 188-198 for Coal IGCC when Inputs tab E710 =
[18 empty] | Coal | Subbituminous | MRO | IGCC |  | 39% | co2 | yes | 1.1568 | kg/KWh | Electric tab Row 144-154 plus Row 188-198 for Coal IGCC when Inputs tab E710 =
[18 empty] | Coal | Subbituminous | MRO | Mix | 100%Boiler_0%IGCC | 34.4% | coal | no | 2.907 | MJ/MJ | Electric tab Row 138 for Coal Mix when Inputs tab E710 =
[18 empty] | Coal | Subbituminous | MRO | Mix | 100%Boiler_0%IGCC | 34.4% | voc | no | 1.9e-05 | kg/KWh | Electric tab Row 144-154 for Coal Mix when Inputs tab E710 =
[18 empty] | Coal | Subbituminous | MRO | Mix | 100%Boiler_0%IGCC | 34.4% | co | no | 0.000156 | kg/KWh | Electric tab Row 144-154 for Coal Mix when Inputs tab E710 =
[18 empty] | Coal | Subbituminous | MRO | Mix | 100%Boiler_0%IGCC | 34.4% | nox | no | 0.001385 | kg/KWh | Electric tab Row 144-154 for Coal Mix when Inputs tab E710 =
[18 empty] | Coal | Subbituminous | MRO | Mix | 100%Boiler_0%IGCC | 34.4% | pm10 | no | 0.000139 | kg/KWh | Electric tab Row 144-154 for Coal Mix when Inputs tab E710 =
[18 empty] | Coal | Subbituminous | MRO | Mix | 100%Boiler_0%IGCC | 34.4% | pm2.5 | no | 0.00011 | kg/KWh | Electric tab Row 144-154 for Coal Mix when Inputs tab E710 =
[18 empty] | Coal | Subbituminous | MRO | Mix | 100%Boiler_0%IGCC | 34.4% | sox | no | 0.003316 | kg/KWh | Electric tab Row 144-154 for Coal Mix when Inputs tab E710 =
[18 empty] | Coal | Subbituminous | MRO | Mix | 100%Boiler_0%IGCC | 34.4% | bc | no | 4.73e-06 | kg/KWh | Electric tab Row 144-154 for Coal Mix when Inputs tab E710 =
[18 empty] | Coal | Subbituminous | MRO | Mix | 100%Boiler_0%IGCC | 34.4% | oc | no | 8.91e-06 | kg/KWh | Electric tab Row 144-154 for Coal Mix when Inputs tab E710 =
[18 empty] | Coal | Subbituminous | MRO | Mix | 100%Boiler_0%IGCC | 34.4% | ch4 | no | 1e-05 | kg/KWh | Electric tab Row 144-154 for Coal Mix when Inputs tab E710 =
[18 empty] | Coal | Subbituminous | MRO | Mix | 100%Boiler_0%IGCC | 34.4% | n2o | no | 1.6e-05 | kg/KWh | Electric tab Row 144-154 for Coal Mix when Inputs tab E710 =
[18 empty] | Coal | Subbituminous | MRO | Mix | 100%Boiler_0%IGCC | 34.4% | co2 | no | 1.3099 | kg/KWh | Electric tab Row 144-154 for Coal Mix when Inputs tab E710 =
[18 empty] | Coal | Subbituminous | MRO | Mix | 100%Boiler_0%IGCC | 34.4% | voc | yes | 1.9812e-05 | kg/KWh | Electric tab Row 144-154 plus Row 188-198 for Coal Mix when Inputs tab E710 =
[18 empty] | Coal | Subbituminous | MRO | Mix | 100%Boiler_0%IGCC | 34.4% | co | yes | 0.00016146 | kg/KWh | Electric tab Row 144-154 plus Row 188-198 for Coal Mix when Inputs tab E710 =
[18 empty] | Coal | Subbituminous | MRO | Mix | 100%Boiler_0%IGCC | 34.4% | nox | yes | 0.0013858 | kg/KWh | Electric tab Row 144-154 plus Row 188-198 for Coal Mix when Inputs tab E710 =
[18 empty] | Coal | Subbituminous | MRO | Mix | 100%Boiler_0%IGCC | 34.4% | pm10 | yes | 0.0001395 | kg/KWh | Electric tab Row 144-154 plus Row 188-198 for Coal Mix when Inputs tab E710 =
[18 empty] | Coal | Subbituminous | MRO | Mix | 100%Boiler_0%IGCC | 34.4% | pm2.5 | yes | 0.00011023 | kg/KWh | Electric tab Row 144-154 plus Row 188-198 for Coal Mix when Inputs tab E710 =
[18 empty] | Coal | Subbituminous | MRO | Mix | 100%Boiler_0%IGCC | 34.4% | sox | yes | 0.0033188 | kg/KWh | Electric tab Row 144-154 plus Row 188-198 for Coal Mix when Inputs tab E710 =
[18 empty] | Coal | Subbituminous | MRO | Mix | 100%Boiler_0%IGCC | 34.4% | bc | yes | 4.7343e-06 | kg/KWh | Electric tab Row 144-154 plus Row 188-198 for Coal Mix when Inputs tab E710 =
[18 empty] | Coal | Subbituminous | MRO | Mix | 100%Boiler_0%IGCC | 34.4% | oc | yes | 8.9195e-06 | kg/KWh | Electric tab Row 144-154 plus Row 188-198 for Coal Mix when Inputs tab E710 =
[18 empty] | Coal | Subbituminous | MRO | Mix | 100%Boiler_0%IGCC | 34.4% | ch4 | yes | 1.1289e-05 | kg/KWh | Electric tab Row 144-154 plus Row 188-198 for Coal Mix when Inputs tab E710 =
[18 empty] | Coal | Subbituminous | MRO | Mix | 100%Boiler_0%IGCC | 34.4% | n2o | yes | 1.6008e-05 | kg/KWh | Electric tab Row 144-154 plus Row 188-198 for Coal Mix when Inputs tab E710 =
[18 empty] | Coal | Subbituminous | MRO | Mix | 100%Boiler_0%IGCC | 34.4% | co2 | yes | 1.311 | kg/KWh | Electric tab Row 144-154 plus Row 188-198 for Coal Mix when Inputs tab E710 =
[18 empty] | Coal | Lignite | MRO | Boiler |  | 34.4% | coal | no | 2.907 | MJ/MJ | Electric tab Row 138 for Coal Boiler when Inputs tab E710 = MRO
[18 empty] | Coal | Lignite | MRO | Boiler |  | 34.4% | voc | no | 1.9e-05 | kg/KWh | Electric tab Row 144-154 for Coal Boiler when Inputs tab E710 = MRO
[18 empty] | Coal | Lignite | MRO | Boiler |  | 34.4% | co | no | 0.000156 | kg/KWh | Electric tab Row 144-154 for Coal Boiler when Inputs tab E710 = MRO
[18 empty] | Coal | Lignite | MRO | Boiler |  | 34.4% | nox | no | 0.001385 | kg/KWh | Electric tab Row 144-154 for Coal Boiler when Inputs tab E710 = MRO
[18 empty] | Coal | Lignite | MRO | Boiler |  | 34.4% | pm10 | no | 0.000139 | kg/KWh | Electric tab Row 144-154 for Coal Boiler when Inputs tab E710 = MRO
[18 empty] | Coal | Lignite | MRO | Boiler |  | 34.4% | pm2.5 | no | 0.00011 | kg/KWh | Electric tab Row 144-154 for Coal Boiler when Inputs tab E710 = MRO
[18 empty] | Coal | Lignite | MRO | Boiler |  | 34.4% | sox | no | 0.003316 | kg/KWh | Electric tab Row 144-154 for Coal Boiler when Inputs tab E710 = MRO
[18 empty] | Coal | Lignite | MRO | Boiler |  | 34.4% | bc | no | 4.73e-06 | kg/KWh | Electric tab Row 144-154 for Coal Boiler when Inputs tab E710 = MRO
[18 empty] | Coal | Lignite | MRO | Boiler |  | 34.4% | oc | no | 8.91e-06 | kg/KWh | Electric tab Row 144-154 for Coal Boiler when Inputs tab E710 = MRO
[18 empty] | Coal | Lignite | MRO | Boiler |  | 34.4% | ch4 | no | 1e-05 | kg/KWh | Electric tab Row 144-154 for Coal Boiler when Inputs tab E710 = MRO
[18 empty] | Coal | Lignite | MRO | Boiler |  | 34.4% | n2o | no | 1.6e-05 | kg/KWh | Electric tab Row 144-154 for Coal Boiler when Inputs tab E710 = MRO
[18 empty] | Coal | Lignite | MRO | Boiler |  | 34.4% | co2 | no | 2.1328 | kg/KWh | Electric tab Row 144-154 for Coal Boiler when Inputs tab E710 = MRO
[18 empty] | Coal | Lignite | MRO | Boiler |  | 34.4% | voc | yes | 1.9812e-05 | kg/KWh | Electric tab Row 144-154 plus Row 188-198 for Coal Boiler when Inputs tab E710 = MRO
[18 empty] | Coal | Lignite | MRO | Boiler |  | 34.4% | co | yes | 0.00016146 | kg/KWh | Electric tab Row 144-154 plus Row 188-198 for Coal Boiler when Inputs tab E710 = MRO
[18 empty] | Coal | Lignite | MRO | Boiler |  | 34.4% | nox | yes | 0.0013858 | kg/KWh | Electric tab Row 144-154 plus Row 188-198 for Coal Boiler when Inputs tab E710 = MRO
[18 empty] | Coal | Lignite | MRO | Boiler |  | 34.4% | pm10 | yes | 0.0001395 | kg/KWh | Electric tab Row 144-154 plus Row 188-198 for Coal Boiler when Inputs tab E710 = MRO
[18 empty] | Coal | Lignite | MRO | Boiler |  | 34.4% | pm2.5 | yes | 0.00011023 | kg/KWh | Electric tab Row 144-154 plus Row 188-198 for Coal Boiler when Inputs tab E710 = MRO
[18 empty] | Coal | Lignite | MRO | Boiler |  | 34.4% | sox | yes | 0.0033188 | kg/KWh | Electric tab Row 144-154 plus Row 188-198 for Coal Boiler when Inputs tab E710 = MRO
[18 empty] | Coal | Lignite | MRO | Boiler |  | 34.4% | bc | yes | 4.7343e-06 | kg/KWh | Electric tab Row 144-154 plus Row 188-198 for Coal Boiler when Inputs tab E710 = MRO
[18 empty] | Coal | Lignite | MRO | Boiler |  | 34.4% | oc | yes | 8.9195e-06 | kg/KWh | Electric tab Row 144-154 plus Row 188-198 for Coal Boiler when Inputs tab E710 = MRO
[18 empty] | Coal | Lignite | MRO | Boiler |  | 34.4% | ch4 | yes | 1.1289e-05 | kg/KWh | Electric tab Row 144-154 plus Row 188-198 for Coal Boiler when Inputs tab E710 = MRO
[18 empty] | Coal | Lignite | MRO | Boiler |  | 34.4% | n2o | yes | 1.6008e-05 | kg/KWh | Electric tab Row 144-154 plus Row 188-198 for Coal Boiler when Inputs tab E710 = MRO
[18 empty] | Coal | Lignite | MRO | Boiler |  | 34.4% | co2 | yes | 2.1345 | kg/KWh | Electric tab Row 144-154 plus Row 188-198 for Coal Boiler when Inputs tab E710 = MRO
[18 empty] | Coal | Lignite | MRO | IGCC |  | 39% | coal | no | 2.5641 | MJ/MJ | Electric tab Row 138 for Coal IGCC when Inputs tab E710 = MRO
[18 empty] | Coal | Lignite | MRO | IGCC |  | 39% | voc | no | 9e-07 | kg/KWh | Electric tab Row 144-154 for Coal IGCC when Inputs tab E710 = MRO
[18 empty] | Coal | Lignite | MRO | IGCC |  | 39% | co | no | 1.51e-05 | kg/KWh | Electric tab Row 144-154 for Coal IGCC when Inputs tab E710 = MRO
[18 empty] | Coal | Lignite | MRO | IGCC |  | 39% | nox | no | 0.000235 | kg/KWh | Electric tab Row 144-154 for Coal IGCC when Inputs tab E710 = MRO
[18 empty] | Coal | Lignite | MRO | IGCC |  | 39% | pm10 | no | 2.84e-05 | kg/KWh | Electric tab Row 144-154 for Coal IGCC when Inputs tab E710 = MRO
[18 empty] | Coal | Lignite | MRO | IGCC |  | 39% | pm2.5 | no | 8.27e-06 | kg/KWh | Electric tab Row 144-154 for Coal IGCC when Inputs tab E710 = MRO
[18 empty] | Coal | Lignite | MRO | IGCC |  | 39% | sox | no | 4.91e-06 | kg/KWh | Electric tab Row 144-154 for Coal IGCC when Inputs tab E710 = MRO
[18 empty] | Coal | Lignite | MRO | IGCC |  | 39% | bc | no | 3.5561e-07 | kg/KWh | Electric tab Row 144-154 for Coal IGCC when Inputs tab E710 = MRO
[18 empty] | Coal | Lignite | MRO | IGCC |  | 39% | oc | no | 6.6987e-07 | kg/KWh | Electric tab Row 144-154 for Coal IGCC when Inputs tab E710 = MRO
[18 empty] | Coal | Lignite | MRO | IGCC |  | 39% | ch4 | no | 9e-06 | kg/KWh | Electric tab Row 144-154 for Coal IGCC when Inputs tab E710 = MRO
[18 empty] | Coal | Lignite | MRO | IGCC |  | 39% | n2o | no | 1.35e-05 | kg/KWh | Electric tab Row 144-154 for Coal IGCC when Inputs tab E710 = MRO
[18 empty] | Coal | Lignite | MRO | IGCC |  | 39% | co2 | no | 1.8817 | kg/KWh | Electric tab Row 144-154 for Coal IGCC when Inputs tab E710 = MRO
[18 empty] | Coal | Lignite | MRO | IGCC |  | 39% | voc | yes | 1.7118e-06 | kg/KWh | Electric tab Row 144-154 plus Row 188-198 for Coal IGCC when Inputs tab E710 = MRO
[18 empty] | Coal | Lignite | MRO | IGCC |  | 39% | co | yes | 2.0562e-05 | kg/KWh | Electric tab Row 144-154 plus Row 188-198 for Coal IGCC when Inputs tab E710 = MRO
[18 empty] | Coal | Lignite | MRO | IGCC |  | 39% | nox | yes | 0.00023583 | kg/KWh | Electric tab Row 144-154 plus Row 188-198 for Coal IGCC when Inputs tab E710 = MRO
[18 empty] | Coal | Lignite | MRO | IGCC |  | 39% | pm10 | yes | 2.8902e-05 | kg/KWh | Electric tab Row 144-154 plus Row 188-198 for Coal IGCC when Inputs tab E710 = MRO
[18 empty] | Coal | Lignite | MRO | IGCC |  | 39% | pm2.5 | yes | 8.5018e-06 | kg/KWh | Electric tab Row 144-154 plus Row 188-198 for Coal IGCC when Inputs tab E710 = MRO
[18 empty] | Coal | Lignite | MRO | IGCC |  | 39% | sox | yes | 7.7386e-06 | kg/KWh | Electric tab Row 144-154 plus Row 188-198 for Coal IGCC when Inputs tab E710 = MRO
[18 empty] | Coal | Lignite | MRO | IGCC |  | 39% | bc | yes | 3.5993e-07 | kg/KWh | Electric tab Row 144-154 plus Row 188-198 for Coal IGCC when Inputs tab E710 = MRO
[18 empty] | Coal | Lignite | MRO | IGCC |  | 39% | oc | yes | 6.7934e-07 | kg/KWh | Electric tab Row 144-154 plus Row 188-198 for Coal IGCC when Inputs tab E710 = MRO
[18 empty] | Coal | Lignite | MRO | IGCC |  | 39% | ch4 | yes | 1.0289e-05 | kg/KWh | Electric tab Row 144-154 plus Row 188-198 for Coal IGCC when Inputs tab E710 = MRO
[18 empty] | Coal | Lignite | MRO | IGCC |  | 39% | n2o | yes | 1.3508e-05 | kg/KWh | Electric tab Row 144-154 plus Row 188-198 for Coal IGCC when Inputs tab E710 = MRO
[18 empty] | Coal | Lignite | MRO | IGCC |  | 39% | co2 | yes | 1.8834 | kg/KWh | Electric tab Row 144-154 plus Row 188-198 for Coal IGCC when Inputs tab E710 = MRO
[18 empty] | Coal | Lignite | MRO | Mix | 100%Boiler_0%IGCC | 34.4% | coal | no | 2.907 | MJ/MJ | Electric tab Row 138 for Coal Mix when Inputs tab E710 = MRO
[18 empty] | Coal | Lignite | MRO | Mix | 100%Boiler_0%IGCC | 34.4% | voc | no | 1.9e-05 | kg/KWh | Electric tab Row 144-154 for Coal Mix when Inputs tab E710 = MRO
[18 empty] | Coal | Lignite | MRO | Mix | 100%Boiler_0%IGCC | 34.4% | co | no | 0.000156 | kg/KWh | Electric tab Row 144-154 for Coal Mix when Inputs tab E710 = MRO
[18 empty] | Coal | Lignite | MRO | Mix | 100%Boiler_0%IGCC | 34.4% | nox | no | 0.001385 | kg/KWh | Electric tab Row 144-154 for Coal Mix when Inputs tab E710 = MRO
[18 empty] | Coal | Lignite | MRO | Mix | 100%Boiler_0%IGCC | 34.4% | pm10 | no | 0.000139 | kg/KWh | Electric tab Row 144-154 for Coal Mix when Inputs tab E710 = MRO
[18 empty] | Coal | Lignite | MRO | Mix | 100%Boiler_0%IGCC | 34.4% | pm2.5 | no | 0.00011 | kg/KWh | Electric tab Row 144-154 for Coal Mix when Inputs tab E710 = MRO
[18 empty] | Coal | Lignite | MRO | Mix | 100%Boiler_0%IGCC | 34.4% | sox | no | 0.003316 | kg/KWh | Electric tab Row 144-154 for Coal Mix when Inputs tab E710 = MRO
[18 empty] | Coal | Lignite | MRO | Mix | 100%Boiler_0%IGCC | 34.4% | bc | no | 4.73e-06 | kg/KWh | Electric tab Row 144-154 for Coal Mix when Inputs tab E710 = MRO
[18 empty] | Coal | Lignite | MRO | Mix | 100%Boiler_0%IGCC | 34.4% | oc | no | 8.91e-06 | kg/KWh | Electric tab Row 144-154 for Coal Mix when Inputs tab E710 = MRO
[18 empty] | Coal | Lignite | MRO | Mix | 100%Boiler_0%IGCC | 34.4% | ch4 | no | 1e-05 | kg/KWh | Electric tab Row 144-154 for Coal Mix when Inputs tab E710 = MRO
[18 empty] | Coal | Lignite | MRO | Mix | 100%Boiler_0%IGCC | 34.4% | n2o | no | 1.6e-05 | kg/KWh | Electric tab Row 144-154 for Coal Mix when Inputs tab E710 = MRO
[18 empty] | Coal | Lignite | MRO | Mix | 100%Boiler_0%IGCC | 34.4% | co2 | no | 2.1328 | kg/KWh | Electric tab Row 144-154 for Coal Mix when Inputs tab E710 = MRO
[18 empty] | Coal | Lignite | MRO | Mix | 100%Boiler_0%IGCC | 34.4% | voc | yes | 1.9812e-05 | kg/KWh | Electric tab Row 144-154 plus Row 188-198 for Coal Mix when Inputs tab E710 = MRO
[18 empty] | Coal | Lignite | MRO | Mix | 100%Boiler_0%IGCC | 34.4% | co | yes | 0.00016146 | kg/KWh | Electric tab Row 144-154 plus Row 188-198 for Coal Mix when Inputs tab E710 = MRO
[18 empty] | Coal | Lignite | MRO | Mix | 100%Boiler_0%IGCC | 34.4% | nox | yes | 0.0013858 | kg/KWh | Electric tab Row 144-154 plus Row 188-198 for Coal Mix when Inputs tab E710 = MRO
[18 empty] | Coal | Lignite | MRO | Mix | 100%Boiler_0%IGCC | 34.4% | pm10 | yes | 0.0001395 | kg/KWh | Electric tab Row 144-154 plus Row 188-198 for Coal Mix when Inputs tab E710 = MRO
[18 empty] | Coal | Lignite | MRO | Mix | 100%Boiler_0%IGCC | 34.4% | pm2.5 | yes | 0.00011023 | kg/KWh | Electric tab Row 144-154 plus Row 188-198 for Coal Mix when Inputs tab E710 = MRO
[18 empty] | Coal | Lignite | MRO | Mix | 100%Boiler_0%IGCC | 34.4% | sox | yes | 0.0033188 | kg/KWh | Electric tab Row 144-154 plus Row 188-198 for Coal Mix when Inputs tab E710 = MRO
[18 empty] | Coal | Lignite | MRO | Mix | 100%Boiler_0%IGCC | 34.4% | bc | yes | 4.7343e-06 | kg/KWh | Electric tab Row 144-154 plus Row 188-198 for Coal Mix when Inputs tab E710 = MRO
[18 empty] | Coal | Lignite | MRO | Mix | 100%Boiler_0%IGCC | 34.4% | oc | yes | 8.9195e-06 | kg/KWh | Electric tab Row 144-154 plus Row 188-198 for Coal Mix when Inputs tab E710 = MRO
[18 empty] | Coal | Lignite | MRO | Mix | 100%Boiler_0%IGCC | 34.4% | ch4 | yes | 1.1289e-05 | kg/KWh | Electric tab Row 144-154 plus Row 188-198 for Coal Mix when Inputs tab E710 = MRO
[18 empty] | Coal | Lignite | MRO | Mix | 100%Boiler_0%IGCC | 34.4% | n2o | yes | 1.6008e-05 | kg/KWh | Electric tab Row 144-154 plus Row 188-198 for Coal Mix when Inputs tab E710 = MRO
[18 empty] | Coal | Lignite | MRO | Mix | 100%Boiler_0%IGCC | 34.4% | co2 | yes | 2.1345 | kg/KWh | Electric tab Row 144-154 plus Row 188-198 for Coal Mix when Inputs tab E710 = MRO
Mix | [7 empty] | Natural gas | [9 empty] | Coal | [10 empty] | Hydro | [6 empty] | Nuclear
Feed | Generation Region | mix | flow | Include Infrastructure Emissions? | value | unit | data location | Feed | Generation Region | Generator Type | mix | efficiency | flow | Include Infrastructure Emissions? | value | unit | data location | Feed | Coal Rank | Generation Region | Generator Type | mix | efficiency | flow | Include Infrastructure Emissions? | value | unit | data location | Feed | Generation Region | flow | value | unit | data location | comment | Feed | Generation Region | Generator Type | LWR Sub-Type | efficiency (MWh/g U-235) | value | value | unit | data location | comment
Mix | NPCC | 42%natural gas_3%coal_0%oil_33%nuclear_15%hydro_3%wind_1%solar_3%other | residual oil | no | 0.0089362 | MJ/MJ | Electric tab Row 137-142 for NPCC Mix when Inputs tab E710 = NPCC | Natural gas | NPCC | Boiler |  | 33.1% | natural gas | no | 3.0211 | MJ/MJ | Electric tab Row 138 for Natural gas Boiler when Inputs tab E710 = NPCC | Coal | Mix (50% bituminous_40% subbituminous_4.4% lignite_5.1% other) | NPCC | Boiler |  | 32.8% | coal | no | 3.0488 | MJ/MJ | Electric tab Row 138 for Coal Boiler when Inputs tab E710 = NPCC | Hydro | NPCC | voc | 1.2673e-06 | kg/KWh | Electric tab Row 188-198 for NPCC Hydro when Inputs tab E710 = NPCC | infrastructure emissions | Nuclear | NPCC | LWR (Light Water Reactor) | Mix (100% PWR_Pressurized Water Reactor) | 6.926 | voc | 0.13393 | kg/KWh | Electric tab Row 188-198 for NPCC PWR when Inputs tab E710 = NPCC | infrastructure emissions
Mix | NPCC | 42%natural gas_3%coal_0%oil_33%nuclear_15%hydro_3%wind_1%solar_3%other | natural gas | no | 0.91224 | MJ/MJ | Electric tab Row 137-142 for NPCC Mix when Inputs tab E710 = NPCC | Natural gas | NPCC | Boiler |  | 33.1% | voc | no | 2.8e-05 | kg/KWh | Electric tab Row 144-154 for Natural gas Boiler when Inputs tab E710 = NPCC | Coal | Mix (50% bituminous_40% subbituminous_4.4% lignite_5.1% other) | NPCC | Boiler |  | 32.8% | voc | no | 1.4e-05 | kg/KWh | Electric tab Row 144-154 for Coal Boiler when Inputs tab E710 = NPCC | Hydro | NPCC | co | 3.1549e-06 | kg/KWh | Electric tab Row 188-198 for NPCC Hydro when Inputs tab E710 = NPCC | infrastructure emissions | Nuclear | NPCC | LWR (Light Water Reactor) | Mix (100% PWR_Pressurized Water Reactor) | 6.926 | co | 0.84614 | kg/KWh | Electric tab Row 188-198 for NPCC PWR when Inputs tab E710 = NPCC | infrastructure emissions
Mix | NPCC | 42%natural gas_3%coal_0%oil_33%nuclear_15%hydro_3%wind_1%solar_3%other | coal | no | 0.081632 | MJ/MJ | Electric tab Row 137-142 for NPCC Mix when Inputs tab E710 = NPCC | Natural gas | NPCC | Boiler |  | 33.1% | co | no | 0.000427 | kg/KWh | Electric tab Row 144-154 for Natural gas Boiler when Inputs tab E710 = NPCC | Coal | Mix (50% bituminous_40% subbituminous_4.4% lignite_5.1% other) | NPCC | Boiler |  | 32.8% | co | no | 0.000112 | kg/KWh | Electric tab Row 144-154 for Coal Boiler when Inputs tab E710 = NPCC | Hydro | NPCC | nox | 2.9961e-06 | kg/KWh | Electric tab Row 188-198 for NPCC Hydro when Inputs tab E710 = NPCC | infrastructure emissions | Nuclear | NPCC | LWR (Light Water Reactor) | Mix (100% PWR_Pressurized Water Reactor) | 6.926 | nox | 0.14469 | kg/KWh | Electric tab Row 188-198 for NPCC PWR when Inputs tab E710 = NPCC | infrastructure emissions
Mix | NPCC | 42%natural gas_3%coal_0%oil_33%nuclear_15%hydro_3%wind_1%solar_3%other | biomass | no | 0.065925 | MJ/MJ | Electric tab Row 137-142 for NPCC Mix when Inputs tab E710 = NPCC | Natural gas | NPCC | Boiler |  | 33.1% | nox | no | 0.000225 | kg/KWh | Electric tab Row 144-154 for Natural gas Boiler when Inputs tab E710 = NPCC | Coal | Mix (50% bituminous_40% subbituminous_4.4% lignite_5.1% other) | NPCC | Boiler |  | 32.8% | nox | no | 0.001055 | kg/KWh | Electric tab Row 144-154 for Coal Boiler when Inputs tab E710 = NPCC | Hydro | NPCC | pm10 | 1.14e-06 | kg/KWh | Electric tab Row 188-198 for NPCC Hydro when Inputs tab E710 = NPCC | infrastructure emissions | Nuclear | NPCC | LWR (Light Water Reactor) | Mix (100% PWR_Pressurized Water Reactor) | 6.926 | pm10 | 0.085327 | kg/KWh | Electric tab Row 188-198 for NPCC PWR when Inputs tab E710 = NPCC | infrastructure emissions
Mix | NPCC | 42%natural gas_3%coal_0%oil_33%nuclear_15%hydro_3%wind_1%solar_3%other | nuclear | no | 0.32587 | MJ/MJ | Electric tab Row 137-142 for NPCC Mix when Inputs tab E710 = NPCC | Natural gas | NPCC | Boiler |  | 33.1% | pm10 | no | 3.8e-05 | kg/KWh | Electric tab Row 144-154 for Natural gas Boiler when Inputs tab E710 = NPCC | Coal | Mix (50% bituminous_40% subbituminous_4.4% lignite_5.1% other) | NPCC | Boiler |  | 32.8% | pm10 | no | 0.000259 | kg/KWh | Electric tab Row 144-154 for Coal Boiler when Inputs tab E710 = NPCC | Hydro | NPCC | pm2.5 | 4.3699e-07 | kg/KWh | Electric tab Row 188-198 for NPCC Hydro when Inputs tab E710 = NPCC | infrastructure emissions | Nuclear | NPCC | LWR (Light Water Reactor) | Mix (100% PWR_Pressurized Water Reactor) | 6.926 | pm2.5 | 0.038727 | kg/KWh | Electric tab Row 188-198 for NPCC PWR when Inputs tab E710 = NPCC | infrastructure emissions
Mix | NPCC | 42%natural gas_3%coal_0%oil_33%nuclear_15%hydro_3%wind_1%solar_3%other | other energy | no | 0.20951 | MJ/MJ | Electric tab Row 137-142 for NPCC Mix when Inputs tab E710 = NPCC | Natural gas | NPCC | Boiler |  | 33.1% | pm2.5 | no | 3.8e-05 | kg/KWh | Electric tab Row 144-154 for Natural gas Boiler when Inputs tab E710 = NPCC | Coal | Mix (50% bituminous_40% subbituminous_4.4% lignite_5.1% other) | NPCC | Boiler |  | 32.8% | pm2.5 | no | 0.000185 | kg/KWh | Electric tab Row 144-154 for Coal Boiler when Inputs tab E710 = NPCC | Hydro | NPCC | sox | 1.3975e-06 | kg/KWh | Electric tab Row 188-198 for NPCC Hydro when Inputs tab E710 = NPCC | infrastructure emissions | Nuclear | NPCC | LWR (Light Water Reactor) | Mix (100% PWR_Pressurized Water Reactor) | 6.926 | sox | 0.54247 | kg/KWh | Electric tab Row 188-198 for NPCC PWR when Inputs tab E710 = NPCC | infrastructure emissions
Mix | NPCC | 42%natural gas_3%coal_0%oil_33%nuclear_15%hydro_3%wind_1%solar_3%other | voc | no | 1.0599e-05 | kg/KWh | Electric tab Row 144-154 for NPCC Mix when Inputs tab E710 = NPCC | Natural gas | NPCC | Boiler |  | 33.1% | sox | no | 8e-06 | kg/KWh | Electric tab Row 144-154 for Natural gas Boiler when Inputs tab E710 = NPCC | Coal | Mix (50% bituminous_40% subbituminous_4.4% lignite_5.1% other) | NPCC | Boiler |  | 32.8% | sox | no | 0.00432 | kg/KWh | Electric tab Row 144-154 for Coal Boiler when Inputs tab E710 = NPCC | Hydro | NPCC | bc | 2.1378e-08 | kg/KWh | Electric tab Row 188-198 for NPCC Hydro when Inputs tab E710 = NPCC | infrastructure emissions | Nuclear | NPCC | LWR (Light Water Reactor) | Mix (100% PWR_Pressurized Water Reactor) | 6.926 | bc | 0.00081115 | kg/KWh | Electric tab Row 188-198 for NPCC PWR when Inputs tab E710 = NPCC | infrastructure emissions
Mix | NPCC | 42%natural gas_3%coal_0%oil_33%nuclear_15%hydro_3%wind_1%solar_3%other | co | no | 0.00015898 | kg/KWh | Electric tab Row 144-154 for NPCC Mix when Inputs tab E710 = NPCC | Natural gas | NPCC | Boiler |  | 33.1% | bc | no | 6.27e-06 | kg/KWh | Electric tab Row 144-154 for Natural gas Boiler when Inputs tab E710 = NPCC | Coal | Mix (50% bituminous_40% subbituminous_4.4% lignite_5.1% other) | NPCC | Boiler |  | 32.8% | bc | no | 7.955e-06 | kg/KWh | Electric tab Row 144-154 for Coal Boiler when Inputs tab E710 = NPCC | Hydro | NPCC | oc | 4.8276e-08 | kg/KWh | Electric tab Row 188-198 for NPCC Hydro when Inputs tab E710 = NPCC | infrastructure emissions | Nuclear | NPCC | LWR (Light Water Reactor) | Mix (100% PWR_Pressurized Water Reactor) | 6.926 | oc | 0.0016935 | kg/KWh | Electric tab Row 188-198 for NPCC PWR when Inputs tab E710 = NPCC | infrastructure emissions
Mix | NPCC | 42%natural gas_3%coal_0%oil_33%nuclear_15%hydro_3%wind_1%solar_3%other | nox | no | 0.00010201 | kg/KWh | Electric tab Row 144-154 for NPCC Mix when Inputs tab E710 = NPCC | Natural gas | NPCC | Boiler |  | 33.1% | oc | no | 1.6264e-05 | kg/KWh | Electric tab Row 144-154 for Natural gas Boiler when Inputs tab E710 = NPCC | Coal | Mix (50% bituminous_40% subbituminous_4.4% lignite_5.1% other) | NPCC | Boiler |  | 32.8% | oc | no | 1.4985e-05 | kg/KWh | Electric tab Row 144-154 for Coal Boiler when Inputs tab E710 = NPCC | Hydro | NPCC | ch4 | 1.7279e-06 | kg/KWh | Electric tab Row 188-198 for NPCC Hydro when Inputs tab E710 = NPCC | infrastructure emissions | Nuclear | NPCC | LWR (Light Water Reactor) | Mix (100% PWR_Pressurized Water Reactor) | 6.926 | ch4 | 0.20853 | kg/KWh | Electric tab Row 188-198 for NPCC PWR when Inputs tab E710 = NPCC | infrastructure emissions
Mix | NPCC | 42%natural gas_3%coal_0%oil_33%nuclear_15%hydro_3%wind_1%solar_3%other | pm10 | no | 5.3683e-05 | kg/KWh | Electric tab Row 144-154 for NPCC Mix when Inputs tab E710 = NPCC | Natural gas | NPCC | Boiler |  | 33.1% | ch4 | no | 1.1e-05 | kg/KWh | Electric tab Row 144-154 for Natural gas Boiler when Inputs tab E710 = NPCC | Coal | Mix (50% bituminous_40% subbituminous_4.4% lignite_5.1% other) | NPCC | Boiler |  | 32.8% | ch4 | no | 1.1e-05 | kg/KWh | Electric tab Row 144-154 for Coal Boiler when Inputs tab E710 = NPCC | Hydro | NPCC | n2o | 1.9522e-08 | kg/KWh | Electric tab Row 188-198 for NPCC Hydro when Inputs tab E710 = NPCC | infrastructure emissions | Nuclear | NPCC | LWR (Light Water Reactor) | Mix (100% PWR_Pressurized Water Reactor) | 6.926 | n2o | 0.0012784 | kg/KWh | Electric tab Row 188-198 for NPCC PWR when Inputs tab E710 = NPCC | infrastructure emissions
Mix | NPCC | 42%natural gas_3%coal_0%oil_33%nuclear_15%hydro_3%wind_1%solar_3%other | pm2.5 | no | 3.9429e-05 | kg/KWh | Electric tab Row 144-154 for NPCC Mix when Inputs tab E710 = NPCC | Natural gas | NPCC | Boiler |  | 33.1% | n2o | no | 1e-06 | kg/KWh | Electric tab Row 144-154 for Natural gas Boiler when Inputs tab E710 = NPCC | Coal | Mix (50% bituminous_40% subbituminous_4.4% lignite_5.1% other) | NPCC | Boiler |  | 32.8% | n2o | no | 1.6e-05 | kg/KWh | Electric tab Row 144-154 for Coal Boiler when Inputs tab E710 = NPCC | Hydro | NPCC | co2 | 0.0020765 | kg/KWh | Electric tab Row 188-198 for NPCC Hydro when Inputs tab E710 = NPCC | infrastructure emissions | Nuclear | NPCC | LWR (Light Water Reactor) | Mix (100% PWR_Pressurized Water Reactor) | 6.926 | co2 | 129.4376 | kg/KWh | Electric tab Row 188-198 for NPCC PWR when Inputs tab E710 = NPCC | infrastructure emissions
Mix | NPCC | 42%natural gas_3%coal_0%oil_33%nuclear_15%hydro_3%wind_1%solar_3%other | sox | no | 0.00013643 | kg/KWh | Electric tab Row 144-154 for NPCC Mix when Inputs tab E710 = NPCC | Natural gas | NPCC | Boiler |  | 33.1% | co2 | no | 0.61167 | kg/KWh | Electric tab Row 144-154 for Natural gas Boiler when Inputs tab E710 = NPCC | Coal | Mix (50% bituminous_40% subbituminous_4.4% lignite_5.1% other) | NPCC | Boiler |  | 32.8% | co2 | no | 1.0405 | kg/KWh | Electric tab Row 144-154 for Coal Boiler when Inputs tab E710 = NPCC | [7 empty] | Nuclear | NPCC | LWR (Light Water Reactor) | BRW (Boiling Water Reactor) | 6.926 | voc | 0.11449 | kg/KWh | Electric tab Row 188-198 for NPCC BRW when Inputs tab E710 = NPCC | infrastructure emissions
Mix | NPCC | 42%natural gas_3%coal_0%oil_33%nuclear_15%hydro_3%wind_1%solar_3%other | bc | no | 5.0512e-06 | kg/KWh | Electric tab Row 144-154 for NPCC Mix when Inputs tab E710 = NPCC | Natural gas | NPCC | Boiler |  | 33.1% | voc | yes | 2.8812e-05 | kg/KWh | Electric tab Row 144-154 plus Row 188-198 for Natural gas Boiler when Inputs tab E710 = NPCC | Coal | Mix (50% bituminous_40% subbituminous_4.4% lignite_5.1% other) | NPCC | Boiler |  | 32.8% | voc | yes | 1.4812e-05 | kg/KWh | Electric tab Row 144-154 plus Row 188-198 for Coal Boiler when Inputs tab E710 = NPCC | [7 empty] | Nuclear | NPCC | LWR (Light Water Reactor) | BRW (Boiling Water Reactor) | 6.926 | co | 0.66956 | kg/KWh | Electric tab Row 188-198 for NPCC BRW when Inputs tab E710 = NPCC | infrastructure emissions
Mix | NPCC | 42%natural gas_3%coal_0%oil_33%nuclear_15%hydro_3%wind_1%solar_3%other | oc | no | 1.2415e-05 | kg/KWh | Electric tab Row 144-154 for NPCC Mix when Inputs tab E710 = NPCC | Natural gas | NPCC | Boiler |  | 33.1% | co | yes | 0.00043246 | kg/KWh | Electric tab Row 144-154 plus Row 188-198 for Natural gas Boiler when Inputs tab E710 = NPCC | Coal | Mix (50% bituminous_40% subbituminous_4.4% lignite_5.1% other) | NPCC | Boiler |  | 32.8% | co | yes | 0.00011746 | kg/KWh | Electric tab Row 144-154 plus Row 188-198 for Coal Boiler when Inputs tab E710 = NPCC | [7 empty] | Nuclear | NPCC | LWR (Light Water Reactor) | BRW (Boiling Water Reactor) | 6.926 | nox | 0.14084 | kg/KWh | Electric tab Row 188-198 for NPCC BRW when Inputs tab E710 = NPCC | infrastructure emissions
Mix | NPCC | 42%natural gas_3%coal_0%oil_33%nuclear_15%hydro_3%wind_1%solar_3%other | ch4 | no | 1.1107e-05 | kg/KWh | Electric tab Row 144-154 for NPCC Mix when Inputs tab E710 = NPCC | Natural gas | NPCC | Boiler |  | 33.1% | nox | yes | 0.00022583 | kg/KWh | Electric tab Row 144-154 plus Row 188-198 for Natural gas Boiler when Inputs tab E710 = NPCC | Coal | Mix (50% bituminous_40% subbituminous_4.4% lignite_5.1% other) | NPCC | Boiler |  | 32.8% | nox | yes | 0.0010558 | kg/KWh | Electric tab Row 144-154 plus Row 188-198 for Coal Boiler when Inputs tab E710 = NPCC | [7 empty] | Nuclear | NPCC | LWR (Light Water Reactor) | BRW (Boiling Water Reactor) | 6.926 | pm10 | 0.07677 | kg/KWh | Electric tab Row 188-198 for NPCC BRW when Inputs tab E710 = NPCC | infrastructure emissions
Mix | NPCC | 42%natural gas_3%coal_0%oil_33%nuclear_15%hydro_3%wind_1%solar_3%other | n2o | no | 1.8165e-06 | kg/KWh | Electric tab Row 144-154 for NPCC Mix when Inputs tab E710 = NPCC | Natural gas | NPCC | Boiler |  | 33.1% | pm10 | yes | 3.8502e-05 | kg/KWh | Electric tab Row 144-154 plus Row 188-198 for Natural gas Boiler when Inputs tab E710 = NPCC | Coal | Mix (50% bituminous_40% subbituminous_4.4% lignite_5.1% other) | NPCC | Boiler |  | 32.8% | pm10 | yes | 0.0002595 | kg/KWh | Electric tab Row 144-154 plus Row 188-198 for Coal Boiler when Inputs tab E710 = NPCC | [7 empty] | Nuclear | NPCC | LWR (Light Water Reactor) | BRW (Boiling Water Reactor) | 6.926 | pm2.5 | 0.033248 | kg/KWh | Electric tab Row 188-198 for NPCC BRW when Inputs tab E710 = NPCC | infrastructure emissions
Mix | NPCC | 42%natural gas_3%coal_0%oil_33%nuclear_15%hydro_3%wind_1%solar_3%other | co2 | no | 0.21508 | kg/KWh | Electric tab Row 144-154 for NPCC Mix when Inputs tab E710 = NPCC | Natural gas | NPCC | Boiler |  | 33.1% | pm2.5 | yes | 3.8232e-05 | kg/KWh | Electric tab Row 144-154 plus Row 188-198 for Natural gas Boiler when Inputs tab E710 = NPCC | Coal | Mix (50% bituminous_40% subbituminous_4.4% lignite_5.1% other) | NPCC | Boiler |  | 32.8% | pm2.5 | yes | 0.00018523 | kg/KWh | Electric tab Row 144-154 plus Row 188-198 for Coal Boiler when Inputs tab E710 = NPCC | [7 empty] | Nuclear | NPCC | LWR (Light Water Reactor) | BRW (Boiling Water Reactor) | 6.926 | sox | 0.42086 | kg/KWh | Electric tab Row 188-198 for NPCC BRW when Inputs tab E710 = NPCC | infrastructure emissions
Mix | NPCC | 42%natural gas_3%coal_0%oil_33%nuclear_15%hydro_3%wind_1%solar_3%other | voc | yes | 1.1563e-05 | kg/KWh | Electric tab Row 144-154 plus Row 188-198 for NPCC Mix when Inputs tab E710 = NPCC | Natural gas | NPCC | Boiler |  | 33.1% | sox | yes | 1.0829e-05 | kg/KWh | Electric tab Row 144-154 plus Row 188-198 for Natural gas Boiler when Inputs tab E710 = NPCC | Coal | Mix (50% bituminous_40% subbituminous_4.4% lignite_5.1% other) | NPCC | Boiler |  | 32.8% | sox | yes | 0.0043228 | kg/KWh | Electric tab Row 144-154 plus Row 188-198 for Coal Boiler when Inputs tab E710 = NPCC | [7 empty] | Nuclear | NPCC | LWR (Light Water Reactor) | BRW (Boiling Water Reactor) | 6.926 | bc | 0.00082914 | kg/KWh | Electric tab Row 188-198 for NPCC BRW when Inputs tab E710 = NPCC | infrastructure emissions
Mix | NPCC | 42%natural gas_3%coal_0%oil_33%nuclear_15%hydro_3%wind_1%solar_3%other | co | yes | 0.00016449 | kg/KWh | Electric tab Row 144-154 plus Row 188-198 for NPCC Mix when Inputs tab E710 = NPCC | Natural gas | NPCC | Boiler |  | 33.1% | bc | yes | 6.2743e-06 | kg/KWh | Electric tab Row 144-154 plus Row 188-198 for Natural gas Boiler when Inputs tab E710 = NPCC | Coal | Mix (50% bituminous_40% subbituminous_4.4% lignite_5.1% other) | NPCC | Boiler |  | 32.8% | bc | yes | 7.9593e-06 | kg/KWh | Electric tab Row 144-154 plus Row 188-198 for Coal Boiler when Inputs tab E710 = NPCC | [7 empty] | Nuclear | NPCC | LWR (Light Water Reactor) | BRW (Boiling Water Reactor) | 6.926 | oc | 0.0017644 | kg/KWh | Electric tab Row 188-198 for NPCC BRW when Inputs tab E710 = NPCC | infrastructure emissions
Mix | NPCC | 42%natural gas_3%coal_0%oil_33%nuclear_15%hydro_3%wind_1%solar_3%other | nox | yes | 0.00010353 | kg/KWh | Electric tab Row 144-154 plus Row 188-198 for NPCC Mix when Inputs tab E710 = NPCC | Natural gas | NPCC | Boiler |  | 33.1% | oc | yes | 1.6273e-05 | kg/KWh | Electric tab Row 144-154 plus Row 188-198 for Natural gas Boiler when Inputs tab E710 = NPCC | Coal | Mix (50% bituminous_40% subbituminous_4.4% lignite_5.1% other) | NPCC | Boiler |  | 32.8% | oc | yes | 1.4994e-05 | kg/KWh | Electric tab Row 144-154 plus Row 188-198 for Coal Boiler when Inputs tab E710 = NPCC | [7 empty] | Nuclear | NPCC | LWR (Light Water Reactor) | BRW (Boiling Water Reactor) | 6.926 | ch4 | 0.1608 | kg/KWh | Electric tab Row 188-198 for NPCC BRW when Inputs tab E710 = NPCC | infrastructure emissions
Mix | NPCC | 42%natural gas_3%coal_0%oil_33%nuclear_15%hydro_3%wind_1%solar_3%other | pm10 | yes | 5.4376e-05 | kg/KWh | Electric tab Row 144-154 plus Row 188-198 for NPCC Mix when Inputs tab E710 = NPCC | Natural gas | NPCC | Boiler |  | 33.1% | ch4 | yes | 1.2289e-05 | kg/KWh | Electric tab Row 144-154 plus Row 188-198 for Natural gas Boiler when Inputs tab E710 = NPCC | Coal | Mix (50% bituminous_40% subbituminous_4.4% lignite_5.1% other) | NPCC | Boiler |  | 32.8% | ch4 | yes | 1.2289e-05 | kg/KWh | Electric tab Row 144-154 plus Row 188-198 for Coal Boiler when Inputs tab E710 = NPCC | [7 empty] | Nuclear | NPCC | LWR (Light Water Reactor) | BRW (Boiling Water Reactor) | 6.926 | n2o | 0.0011069 | kg/KWh | Electric tab Row 188-198 for NPCC BRW when Inputs tab E710 = NPCC | infrastructure emissions
Mix | NPCC | 42%natural gas_3%coal_0%oil_33%nuclear_15%hydro_3%wind_1%solar_3%other | pm2.5 | yes | 3.9744e-05 | kg/KWh | Electric tab Row 144-154 plus Row 188-198 for NPCC Mix when Inputs tab E710 = NPCC | Natural gas | NPCC | Boiler |  | 33.1% | n2o | yes | 1.0079e-06 | kg/KWh | Electric tab Row 144-154 plus Row 188-198 for Natural gas Boiler when Inputs tab E710 = NPCC | Coal | Mix (50% bituminous_40% subbituminous_4.4% lignite_5.1% other) | NPCC | Boiler |  | 32.8% | n2o | yes | 1.6008e-05 | kg/KWh | Electric tab Row 144-154 plus Row 188-198 for Coal Boiler when Inputs tab E710 = NPCC | [7 empty] | Nuclear | NPCC | LWR (Light Water Reactor) | BRW (Boiling Water Reactor) | 6.926 | co2 | 116.2792 | kg/KWh | Electric tab Row 188-198 for NPCC BRW when Inputs tab E710 = NPCC | infrastructure emissions
Mix | NPCC | 42%natural gas_3%coal_0%oil_33%nuclear_15%hydro_3%wind_1%solar_3%other | sox | yes | 0.00014083 | kg/KWh | Electric tab Row 144-154 plus Row 188-198 for NPCC Mix when Inputs tab E710 = NPCC | Natural gas | NPCC | Boiler |  | 33.1% | co2 | yes | 0.61247 | kg/KWh | Electric tab Row 144-154 plus Row 188-198 for Natural gas Boiler when Inputs tab E710 = NPCC | Coal | Mix (50% bituminous_40% subbituminous_4.4% lignite_5.1% other) | NPCC | Boiler |  | 32.8% | co2 | yes | 1.0413 | kg/KWh | Electric tab Row 144-154 plus Row 188-198 for Coal Boiler when Inputs tab E710 = NPCC | [7 empty] | Nuclear | NPCC | HTGR |  | 8.704 | voc | 0.13393 | kg/KWh | Electric tab Row 188-198 for NPCC HTGR when Inputs tab E710 = NPCC | infrastructure emissions
Mix | NPCC | 42%natural gas_3%coal_0%oil_33%nuclear_15%hydro_3%wind_1%solar_3%other | bc | yes | 5.0625e-06 | kg/KWh | Electric tab Row 144-154 plus Row 188-198 for NPCC Mix when Inputs tab E710 = NPCC | Natural gas | NPCC | Gas Turbine |  | 33.2% | natural gas | no | 3.012 | MJ/MJ | Electric tab Row 138 for Natural gas Gas Turbine when Inputs tab E710 = NPCC | Coal | Mix (50% bituminous_40% subbituminous_4.4% lignite_5.1% other) | NPCC | IGCC |  | 39% | coal | no | 2.5641 | MJ/MJ | Electric tab Row 138 for Coal IGCC when Inputs tab E710 = NPCC | [7 empty] | Nuclear | NPCC | HTGR |  | 8.704 | co | 0.84614 | kg/KWh | Electric tab Row 188-198 for NPCC HTGR when Inputs tab E710 = NPCC | infrastructure emissions
Mix | NPCC | 42%natural gas_3%coal_0%oil_33%nuclear_15%hydro_3%wind_1%solar_3%other | oc | yes | 1.244e-05 | kg/KWh | Electric tab Row 144-154 plus Row 188-198 for NPCC Mix when Inputs tab E710 = NPCC | Natural gas | NPCC | Gas Turbine |  | 33.2% | voc | no | 1.1e-05 | kg/KWh | Electric tab Row 144-154 for Natural gas Gas Turbine when Inputs tab E710 = NPCC | Coal | Mix (50% bituminous_40% subbituminous_4.4% lignite_5.1% other) | NPCC | IGCC |  | 39% | voc | no | 9e-07 | kg/KWh | Electric tab Row 144-154 for Coal IGCC when Inputs tab E710 = NPCC | [7 empty] | Nuclear | NPCC | HTGR |  | 8.704 | nox | 0.14469 | kg/KWh | Electric tab Row 188-198 for NPCC HTGR when Inputs tab E710 = NPCC | infrastructure emissions
Mix | NPCC | 42%natural gas_3%coal_0%oil_33%nuclear_15%hydro_3%wind_1%solar_3%other | ch4 | yes | 1.334e-05 | kg/KWh | Electric tab Row 144-154 plus Row 188-198 for NPCC Mix when Inputs tab E710 = NPCC | Natural gas | NPCC | Gas Turbine |  | 33.2% | co | no | 0.000424 | kg/KWh | Electric tab Row 144-154 for Natural gas Gas Turbine when Inputs tab E710 = NPCC | Coal | Mix (50% bituminous_40% subbituminous_4.4% lignite_5.1% other) | NPCC | IGCC |  | 39% | co | no | 1.51e-05 | kg/KWh | Electric tab Row 144-154 for Coal IGCC when Inputs tab E710 = NPCC | [7 empty] | Nuclear | NPCC | HTGR |  | 8.704 | pm10 | 0.085327 | kg/KWh | Electric tab Row 188-198 for NPCC HTGR when Inputs tab E710 = NPCC | infrastructure emissions
Mix | NPCC | 42%natural gas_3%coal_0%oil_33%nuclear_15%hydro_3%wind_1%solar_3%other | n2o | yes | 1.8322e-06 | kg/KWh | Electric tab Row 144-154 plus Row 188-198 for NPCC Mix when Inputs tab E710 = NPCC | Natural gas | NPCC | Gas Turbine |  | 33.2% | nox | no | 0.000534 | kg/KWh | Electric tab Row 144-154 for Natural gas Gas Turbine when Inputs tab E710 = NPCC | Coal | Mix (50% bituminous_40% subbituminous_4.4% lignite_5.1% other) | NPCC | IGCC |  | 39% | nox | no | 0.000235 | kg/KWh | Electric tab Row 144-154 for Coal IGCC when Inputs tab E710 = NPCC | [7 empty] | Nuclear | NPCC | HTGR |  | 8.704 | pm2.5 | 0.038727 | kg/KWh | Electric tab Row 188-198 for NPCC HTGR when Inputs tab E710 = NPCC | infrastructure emissions
Mix | NPCC | 42%natural gas_3%coal_0%oil_33%nuclear_15%hydro_3%wind_1%solar_3%other | co2 | yes | 0.2164 | kg/KWh | Electric tab Row 144-154 plus Row 188-198 for NPCC Mix when Inputs tab E710 = NPCC | Natural gas | NPCC | Gas Turbine |  | 33.2% | pm10 | no | 3.6e-05 | kg/KWh | Electric tab Row 144-154 for Natural gas Gas Turbine when Inputs tab E710 = NPCC | Coal | Mix (50% bituminous_40% subbituminous_4.4% lignite_5.1% other) | NPCC | IGCC |  | 39% | pm10 | no | 2.84e-05 | kg/KWh | Electric tab Row 144-154 for Coal IGCC when Inputs tab E710 = NPCC | [7 empty] | Nuclear | NPCC | HTGR |  | 8.704 | sox | 0.54247 | kg/KWh | Electric tab Row 188-198 for NPCC HTGR when Inputs tab E710 = NPCC | infrastructure emissions
[8 empty] | Natural gas | NPCC | Gas Turbine |  | 33.2% | pm2.5 | no | 3.6e-05 | kg/KWh | Electric tab Row 144-154 for Natural gas Gas Turbine when Inputs tab E710 = NPCC | Coal | Mix (50% bituminous_40% subbituminous_4.4% lignite_5.1% other) | NPCC | IGCC |  | 39% | pm2.5 | no | 8.27e-06 | kg/KWh | Electric tab Row 144-154 for Coal IGCC when Inputs tab E710 = NPCC | [7 empty] | Nuclear | NPCC | HTGR |  | 8.704 | bc | 0.00081115 | kg/KWh | Electric tab Row 188-198 for NPCC HTGR when Inputs tab E710 = NPCC | infrastructure emissions
[8 empty] | Natural gas | NPCC | Gas Turbine |  | 33.2% | sox | no | 1.4e-05 | kg/KWh | Electric tab Row 144-154 for Natural gas Gas Turbine when Inputs tab E710 = NPCC | Coal | Mix (50% bituminous_40% subbituminous_4.4% lignite_5.1% other) | NPCC | IGCC |  | 39% | sox | no | 4.91e-06 | kg/KWh | Electric tab Row 144-154 for Coal IGCC when Inputs tab E710 = NPCC | [7 empty] | Nuclear | NPCC | HTGR |  | 8.704 | oc | 0.0016935 | kg/KWh | Electric tab Row 188-198 for NPCC HTGR when Inputs tab E710 = NPCC | infrastructure emissions
[8 empty] | Natural gas | NPCC | Gas Turbine |  | 33.2% | bc | no | 1.044e-06 | kg/KWh | Electric tab Row 144-154 for Natural gas Gas Turbine when Inputs tab E710 = NPCC | Coal | Mix (50% bituminous_40% subbituminous_4.4% lignite_5.1% other) | NPCC | IGCC |  | 39% | bc | no | 3.5561e-07 | kg/KWh | Electric tab Row 144-154 for Coal IGCC when Inputs tab E710 = NPCC | [7 empty] | Nuclear | NPCC | HTGR |  | 8.704 | ch4 | 0.20853 | kg/KWh | Electric tab Row 188-198 for NPCC HTGR when Inputs tab E710 = NPCC | infrastructure emissions
[8 empty] | Natural gas | NPCC | Gas Turbine |  | 33.2% | oc | no | 2.448e-05 | kg/KWh | Electric tab Row 144-154 for Natural gas Gas Turbine when Inputs tab E710 = NPCC | Coal | Mix (50% bituminous_40% subbituminous_4.4% lignite_5.1% other) | NPCC | IGCC |  | 39% | oc | no | 6.6987e-07 | kg/KWh | Electric tab Row 144-154 for Coal IGCC when Inputs tab E710 = NPCC | [7 empty] | Nuclear | NPCC | HTGR |  | 8.704 | n2o | 0.0012784 | kg/KWh | Electric tab Row 188-198 for NPCC HTGR when Inputs tab E710 = NPCC | infrastructure emissions
[8 empty] | Natural gas | NPCC | Gas Turbine |  | 33.2% | ch4 | no | 1.1e-05 | kg/KWh | Electric tab Row 144-154 for Natural gas Gas Turbine when Inputs tab E710 = NPCC | Coal | Mix (50% bituminous_40% subbituminous_4.4% lignite_5.1% other) | NPCC | IGCC |  | 39% | ch4 | no | 9e-06 | kg/KWh | Electric tab Row 144-154 for Coal IGCC when Inputs tab E710 = NPCC | [7 empty] | Nuclear | NPCC | HTGR |  | 8.704 | co2 | 129.4376 | kg/KWh | Electric tab Row 188-198 for NPCC HTGR when Inputs tab E710 = NPCC | infrastructure emissions
[8 empty] | Natural gas | NPCC | Gas Turbine |  | 33.2% | n2o | no | 1e-06 | kg/KWh | Electric tab Row 144-154 for Natural gas Gas Turbine when Inputs tab E710 = NPCC | Coal | Mix (50% bituminous_40% subbituminous_4.4% lignite_5.1% other) | NPCC | IGCC |  | 39% | n2o | no | 1.35e-05 | kg/KWh | Electric tab Row 144-154 for Coal IGCC when Inputs tab E710 = NPCC
[8 empty] | Natural gas | NPCC | Gas Turbine |  | 33.2% | co2 | no | 0.60989 | kg/KWh | Electric tab Row 144-154 for Natural gas Gas Turbine when Inputs tab E710 = NPCC | Coal | Mix (50% bituminous_40% subbituminous_4.4% lignite_5.1% other) | NPCC | IGCC |  | 39% | co2 | no | 0.87524 | kg/KWh | Electric tab Row 144-154 for Coal IGCC when Inputs tab E710 = NPCC
[8 empty] | Natural gas | NPCC | Gas Turbine |  | 33.2% | voc | yes | 1.1438e-05 | kg/KWh | Electric tab Row 144-154 plus Row 188-198 for Natural gas Gas Turbine when Inputs tab E710 = NPCC | Coal | Mix (50% bituminous_40% subbituminous_4.4% lignite_5.1% other) | NPCC | IGCC |  | 39% | voc | yes | 1.7118e-06 | kg/KWh | Electric tab Row 144-154 plus Row 188-198 for Coal IGCC when Inputs tab E710 = NPCC
[8 empty] | Natural gas | NPCC | Gas Turbine |  | 33.2% | co | yes | 0.00042698 | kg/KWh | Electric tab Row 144-154 plus Row 188-198 for Natural gas Gas Turbine when Inputs tab E710 = NPCC | Coal | Mix (50% bituminous_40% subbituminous_4.4% lignite_5.1% other) | NPCC | IGCC |  | 39% | co | yes | 2.0562e-05 | kg/KWh | Electric tab Row 144-154 plus Row 188-198 for Coal IGCC when Inputs tab E710 = NPCC
[8 empty] | Natural gas | NPCC | Gas Turbine |  | 33.2% | nox | yes | 0.00053444 | kg/KWh | Electric tab Row 144-154 plus Row 188-198 for Natural gas Gas Turbine when Inputs tab E710 = NPCC | Coal | Mix (50% bituminous_40% subbituminous_4.4% lignite_5.1% other) | NPCC | IGCC |  | 39% | nox | yes | 0.00023583 | kg/KWh | Electric tab Row 144-154 plus Row 188-198 for Coal IGCC when Inputs tab E710 = NPCC
[8 empty] | Natural gas | NPCC | Gas Turbine |  | 33.2% | pm10 | yes | 3.6266e-05 | kg/KWh | Electric tab Row 144-154 plus Row 188-198 for Natural gas Gas Turbine when Inputs tab E710 = NPCC | Coal | Mix (50% bituminous_40% subbituminous_4.4% lignite_5.1% other) | NPCC | IGCC |  | 39% | pm10 | yes | 2.8902e-05 | kg/KWh | Electric tab Row 144-154 plus Row 188-198 for Coal IGCC when Inputs tab E710 = NPCC
[8 empty] | Natural gas | NPCC | Gas Turbine |  | 33.2% | pm2.5 | yes | 3.6123e-05 | kg/KWh | Electric tab Row 144-154 plus Row 188-198 for Natural gas Gas Turbine when Inputs tab E710 = NPCC | Coal | Mix (50% bituminous_40% subbituminous_4.4% lignite_5.1% other) | NPCC | IGCC |  | 39% | pm2.5 | yes | 8.5018e-06 | kg/KWh | Electric tab Row 144-154 plus Row 188-198 for Coal IGCC when Inputs tab E710 = NPCC
[8 empty] | Natural gas | NPCC | Gas Turbine |  | 33.2% | sox | yes | 1.5483e-05 | kg/KWh | Electric tab Row 144-154 plus Row 188-198 for Natural gas Gas Turbine when Inputs tab E710 = NPCC | Coal | Mix (50% bituminous_40% subbituminous_4.4% lignite_5.1% other) | NPCC | IGCC |  | 39% | sox | yes | 7.7386e-06 | kg/KWh | Electric tab Row 144-154 plus Row 188-198 for Coal IGCC when Inputs tab E710 = NPCC
[8 empty] | Natural gas | NPCC | Gas Turbine |  | 33.2% | bc | yes | 1.0462e-06 | kg/KWh | Electric tab Row 144-154 plus Row 188-198 for Natural gas Gas Turbine when Inputs tab E710 = NPCC | Coal | Mix (50% bituminous_40% subbituminous_4.4% lignite_5.1% other) | NPCC | IGCC |  | 39% | bc | yes | 3.5993e-07 | kg/KWh | Electric tab Row 144-154 plus Row 188-198 for Coal IGCC when Inputs tab E710 = NPCC
[8 empty] | Natural gas | NPCC | Gas Turbine |  | 33.2% | oc | yes | 2.4485e-05 | kg/KWh | Electric tab Row 144-154 plus Row 188-198 for Natural gas Gas Turbine when Inputs tab E710 = NPCC | Coal | Mix (50% bituminous_40% subbituminous_4.4% lignite_5.1% other) | NPCC | IGCC |  | 39% | oc | yes | 6.7934e-07 | kg/KWh | Electric tab Row 144-154 plus Row 188-198 for Coal IGCC when Inputs tab E710 = NPCC
[8 empty] | Natural gas | NPCC | Gas Turbine |  | 33.2% | ch4 | yes | 1.1693e-05 | kg/KWh | Electric tab Row 144-154 plus Row 188-198 for Natural gas Gas Turbine when Inputs tab E710 = NPCC | Coal | Mix (50% bituminous_40% subbituminous_4.4% lignite_5.1% other) | NPCC | IGCC |  | 39% | ch4 | yes | 1.0289e-05 | kg/KWh | Electric tab Row 144-154 plus Row 188-198 for Coal IGCC when Inputs tab E710 = NPCC
[8 empty] | Natural gas | NPCC | Gas Turbine |  | 33.2% | n2o | yes | 1.0042e-06 | kg/KWh | Electric tab Row 144-154 plus Row 188-198 for Natural gas Gas Turbine when Inputs tab E710 = NPCC | Coal | Mix (50% bituminous_40% subbituminous_4.4% lignite_5.1% other) | NPCC | IGCC |  | 39% | n2o | yes | 1.3508e-05 | kg/KWh | Electric tab Row 144-154 plus Row 188-198 for Coal IGCC when Inputs tab E710 = NPCC
[8 empty] | Natural gas | NPCC | Gas Turbine |  | 33.2% | co2 | yes | 0.61031 | kg/KWh | Electric tab Row 144-154 plus Row 188-198 for Natural gas Gas Turbine when Inputs tab E710 = NPCC | Coal | Mix (50% bituminous_40% subbituminous_4.4% lignite_5.1% other) | NPCC | IGCC |  | 39% | co2 | yes | 0.87604 | kg/KWh | Electric tab Row 144-154 plus Row 188-198 for Coal IGCC when Inputs tab E710 = NPCC
[8 empty] | Natural gas | NPCC | Combined Cycle |  | 50.9% | natural gas | no | 1.9646 | MJ/MJ | Electric tab Row 138 for Natural gas Combined Cycle when Inputs tab E710 = NPCC | Coal | Mix (50% bituminous_40% subbituminous_4.4% lignite_5.1% other) | NPCC | Mix | 100%Boiler_0%IGCC | 32.8% | coal | no | 3.0488 | MJ/MJ | Electric tab Row 138 for Coal Mix when Inputs tab E710 = NPCC
[8 empty] | Natural gas | NPCC | Combined Cycle |  | 50.9% | voc | no | 2e-06 | kg/KWh | Electric tab Row 144-154 for Natural gas Combined Cycle when Inputs tab E710 = NPCC | Coal | Mix (50% bituminous_40% subbituminous_4.4% lignite_5.1% other) | NPCC | Mix | 100%Boiler_0%IGCC | 32.8% | voc | no | 1.4e-05 | kg/KWh | Electric tab Row 144-154 for Coal Mix when Inputs tab E710 = NPCC
[8 empty] | Natural gas | NPCC | Combined Cycle |  | 50.9% | co | no | 0.000102 | kg/KWh | Electric tab Row 144-154 for Natural gas Combined Cycle when Inputs tab E710 = NPCC | Coal | Mix (50% bituminous_40% subbituminous_4.4% lignite_5.1% other) | NPCC | Mix | 100%Boiler_0%IGCC | 32.8% | co | no | 0.000112 | kg/KWh | Electric tab Row 144-154 for Coal Mix when Inputs tab E710 = NPCC
[8 empty] | Natural gas | NPCC | Combined Cycle |  | 50.9% | nox | no | 6.7e-05 | kg/KWh | Electric tab Row 144-154 for Natural gas Combined Cycle when Inputs tab E710 = NPCC | Coal | Mix (50% bituminous_40% subbituminous_4.4% lignite_5.1% other) | NPCC | Mix | 100%Boiler_0%IGCC | 32.8% | nox | no | 0.001055 | kg/KWh | Electric tab Row 144-154 for Coal Mix when Inputs tab E710 = NPCC
[8 empty] | Natural gas | NPCC | Combined Cycle |  | 50.9% | pm10 | no | 1e-06 | kg/KWh | Electric tab Row 144-154 for Natural gas Combined Cycle when Inputs tab E710 = NPCC | Coal | Mix (50% bituminous_40% subbituminous_4.4% lignite_5.1% other) | NPCC | Mix | 100%Boiler_0%IGCC | 32.8% | pm10 | no | 0.000259 | kg/KWh | Electric tab Row 144-154 for Coal Mix when Inputs tab E710 = NPCC
[8 empty] | Natural gas | NPCC | Combined Cycle |  | 50.9% | pm2.5 | no | 1e-06 | kg/KWh | Electric tab Row 144-154 for Natural gas Combined Cycle when Inputs tab E710 = NPCC | Coal | Mix (50% bituminous_40% subbituminous_4.4% lignite_5.1% other) | NPCC | Mix | 100%Boiler_0%IGCC | 32.8% | pm2.5 | no | 0.000185 | kg/KWh | Electric tab Row 144-154 for Coal Mix when Inputs tab E710 = NPCC
[8 empty] | Natural gas | NPCC | Combined Cycle |  | 50.9% | sox | no | 4e-06 | kg/KWh | Electric tab Row 144-154 for Natural gas Combined Cycle when Inputs tab E710 = NPCC | Coal | Mix (50% bituminous_40% subbituminous_4.4% lignite_5.1% other) | NPCC | Mix | 100%Boiler_0%IGCC | 32.8% | sox | no | 0.00432 | kg/KWh | Electric tab Row 144-154 for Coal Mix when Inputs tab E710 = NPCC
[8 empty] | Natural gas | NPCC | Combined Cycle |  | 50.9% | bc | no | 2.9e-08 | kg/KWh | Electric tab Row 144-154 for Natural gas Combined Cycle when Inputs tab E710 = NPCC | Coal | Mix (50% bituminous_40% subbituminous_4.4% lignite_5.1% other) | NPCC | Mix | 100%Boiler_0%IGCC | 32.8% | bc | no | 7.955e-06 | kg/KWh | Electric tab Row 144-154 for Coal Mix when Inputs tab E710 = NPCC
[8 empty] | Natural gas | NPCC | Combined Cycle |  | 50.9% | oc | no | 6.8e-07 | kg/KWh | Electric tab Row 144-154 for Natural gas Combined Cycle when Inputs tab E710 = NPCC | Coal | Mix (50% bituminous_40% subbituminous_4.4% lignite_5.1% other) | NPCC | Mix | 100%Boiler_0%IGCC | 32.8% | oc | no | 1.4985e-05 | kg/KWh | Electric tab Row 144-154 for Coal Mix when Inputs tab E710 = NPCC
[8 empty] | Natural gas | NPCC | Combined Cycle |  | 50.9% | ch4 | no | 8e-06 | kg/KWh | Electric tab Row 144-154 for Natural gas Combined Cycle when Inputs tab E710 = NPCC | Coal | Mix (50% bituminous_40% subbituminous_4.4% lignite_5.1% other) | NPCC | Mix | 100%Boiler_0%IGCC | 32.8% | ch4 | no | 1.1e-05 | kg/KWh | Electric tab Row 144-154 for Coal Mix when Inputs tab E710 = NPCC
[8 empty] | Natural gas | NPCC | Combined Cycle |  | 50.9% | n2o | no | 1e-06 | kg/KWh | Electric tab Row 144-154 for Natural gas Combined Cycle when Inputs tab E710 = NPCC | Coal | Mix (50% bituminous_40% subbituminous_4.4% lignite_5.1% other) | NPCC | Mix | 100%Boiler_0%IGCC | 32.8% | n2o | no | 1.6e-05 | kg/KWh | Electric tab Row 144-154 for Coal Mix when Inputs tab E710 = NPCC
[8 empty] | Natural gas | NPCC | Combined Cycle |  | 50.9% | co2 | no | 0.39809 | kg/KWh | Electric tab Row 144-154 for Natural gas Combined Cycle when Inputs tab E710 = NPCC | Coal | Mix (50% bituminous_40% subbituminous_4.4% lignite_5.1% other) | NPCC | Mix | 100%Boiler_0%IGCC | 32.8% | co2 | no | 1.0405 | kg/KWh | Electric tab Row 144-154 for Coal Mix when Inputs tab E710 = NPCC
[8 empty] | Natural gas | NPCC | Combined Cycle |  | 50.9% | voc | yes | 2.4378e-06 | kg/KWh | Electric tab Row 144-154 plus Row 188-198 for Natural gas Combined Cycle when Inputs tab E710 = NPCC | Coal | Mix (50% bituminous_40% subbituminous_4.4% lignite_5.1% other) | NPCC | Mix | 100%Boiler_0%IGCC | 32.8% | voc | yes | 1.4812e-05 | kg/KWh | Electric tab Row 144-154 plus Row 188-198 for Coal Mix when Inputs tab E710 = NPCC
[8 empty] | Natural gas | NPCC | Combined Cycle |  | 50.9% | co | yes | 0.00010498 | kg/KWh | Electric tab Row 144-154 plus Row 188-198 for Natural gas Combined Cycle when Inputs tab E710 = NPCC | Coal | Mix (50% bituminous_40% subbituminous_4.4% lignite_5.1% other) | NPCC | Mix | 100%Boiler_0%IGCC | 32.8% | co | yes | 0.00011746 | kg/KWh | Electric tab Row 144-154 plus Row 188-198 for Coal Mix when Inputs tab E710 = NPCC
[8 empty] | Natural gas | NPCC | Combined Cycle |  | 50.9% | nox | yes | 6.7436e-05 | kg/KWh | Electric tab Row 144-154 plus Row 188-198 for Natural gas Combined Cycle when Inputs tab E710 = NPCC | Coal | Mix (50% bituminous_40% subbituminous_4.4% lignite_5.1% other) | NPCC | Mix | 100%Boiler_0%IGCC | 32.8% | nox | yes | 0.0010558 | kg/KWh | Electric tab Row 144-154 plus Row 188-198 for Coal Mix when Inputs tab E710 = NPCC
[8 empty] | Natural gas | NPCC | Combined Cycle |  | 50.9% | pm10 | yes | 1.2661e-06 | kg/KWh | Electric tab Row 144-154 plus Row 188-198 for Natural gas Combined Cycle when Inputs tab E710 = NPCC | Coal | Mix (50% bituminous_40% subbituminous_4.4% lignite_5.1% other) | NPCC | Mix | 100%Boiler_0%IGCC | 32.8% | pm10 | yes | 0.0002595 | kg/KWh | Electric tab Row 144-154 plus Row 188-198 for Coal Mix when Inputs tab E710 = NPCC
[8 empty] | Natural gas | NPCC | Combined Cycle |  | 50.9% | pm2.5 | yes | 1.1234e-06 | kg/KWh | Electric tab Row 144-154 plus Row 188-198 for Natural gas Combined Cycle when Inputs tab E710 = NPCC | Coal | Mix (50% bituminous_40% subbituminous_4.4% lignite_5.1% other) | NPCC | Mix | 100%Boiler_0%IGCC | 32.8% | pm2.5 | yes | 0.00018523 | kg/KWh | Electric tab Row 144-154 plus Row 188-198 for Coal Mix when Inputs tab E710 = NPCC
[8 empty] | Natural gas | NPCC | Combined Cycle |  | 50.9% | sox | yes | 5.4825e-06 | kg/KWh | Electric tab Row 144-154 plus Row 188-198 for Natural gas Combined Cycle when Inputs tab E710 = NPCC | Coal | Mix (50% bituminous_40% subbituminous_4.4% lignite_5.1% other) | NPCC | Mix | 100%Boiler_0%IGCC | 32.8% | sox | yes | 0.0043228 | kg/KWh | Electric tab Row 144-154 plus Row 188-198 for Coal Mix when Inputs tab E710 = NPCC
[8 empty] | Natural gas | NPCC | Combined Cycle |  | 50.9% | bc | yes | 3.1227e-08 | kg/KWh | Electric tab Row 144-154 plus Row 188-198 for Natural gas Combined Cycle when Inputs tab E710 = NPCC | Coal | Mix (50% bituminous_40% subbituminous_4.4% lignite_5.1% other) | NPCC | Mix | 100%Boiler_0%IGCC | 32.8% | bc | yes | 7.9593e-06 | kg/KWh | Electric tab Row 144-154 plus Row 188-198 for Coal Mix when Inputs tab E710 = NPCC
[8 empty] | Natural gas | NPCC | Combined Cycle |  | 50.9% | oc | yes | 6.8493e-07 | kg/KWh | Electric tab Row 144-154 plus Row 188-198 for Natural gas Combined Cycle when Inputs tab E710 = NPCC | Coal | Mix (50% bituminous_40% subbituminous_4.4% lignite_5.1% other) | NPCC | Mix | 100%Boiler_0%IGCC | 32.8% | oc | yes | 1.4994e-05 | kg/KWh | Electric tab Row 144-154 plus Row 188-198 for Coal Mix when Inputs tab E710 = NPCC
[8 empty] | Natural gas | NPCC | Combined Cycle |  | 50.9% | ch4 | yes | 8.6934e-06 | kg/KWh | Electric tab Row 144-154 plus Row 188-198 for Natural gas Combined Cycle when Inputs tab E710 = NPCC | Coal | Mix (50% bituminous_40% subbituminous_4.4% lignite_5.1% other) | NPCC | Mix | 100%Boiler_0%IGCC | 32.8% | ch4 | yes | 1.2289e-05 | kg/KWh | Electric tab Row 144-154 plus Row 188-198 for Coal Mix when Inputs tab E710 = NPCC
[8 empty] | Natural gas | NPCC | Combined Cycle |  | 50.9% | n2o | yes | 1.0042e-06 | kg/KWh | Electric tab Row 144-154 plus Row 188-198 for Natural gas Combined Cycle when Inputs tab E710 = NPCC | Coal | Mix (50% bituminous_40% subbituminous_4.4% lignite_5.1% other) | NPCC | Mix | 100%Boiler_0%IGCC | 32.8% | n2o | yes | 1.6008e-05 | kg/KWh | Electric tab Row 144-154 plus Row 188-198 for Coal Mix when Inputs tab E710 = NPCC
[8 empty] | Natural gas | NPCC | Combined Cycle |  | 50.9% | co2 | yes | 0.39851 | kg/KWh | Electric tab Row 144-154 plus Row 188-198 for Natural gas Combined Cycle when Inputs tab E710 = NPCC | Coal | Mix (50% bituminous_40% subbituminous_4.4% lignite_5.1% other) | NPCC | Mix | 100%Boiler_0%IGCC | 32.8% | co2 | yes | 1.0413 | kg/KWh | Electric tab Row 144-154 plus Row 188-198 for Coal Mix when Inputs tab E710 = NPCC
[8 empty] | Natural gas | NPCC | Internal Combustion Engine |  | 31.4% | natural gas | no | 3.1847 | MJ/MJ | Electric tab Row 138 for Natural gas Internal Combustion Engine when Inputs tab E710 = NPCC | Coal | Bituminous | NPCC | Boiler |  | 32.8% | coal | no | 3.0488 | MJ/MJ | Electric tab Row 138 for Coal Boiler when Inputs tab E710 = NPCC
[8 empty] | Natural gas | NPCC | Internal Combustion Engine |  | 31.4% | voc | no | 0.001232 | kg/KWh | Electric tab Row 144-154 for Natural gas Internal Combustion Engine when Inputs tab E710 = NPCC | Coal | Bituminous | NPCC | Boiler |  | 32.8% | voc | no | 1.4e-05 | kg/KWh | Electric tab Row 144-154 for Coal Boiler when Inputs tab E710 = NPCC
[8 empty] | Natural gas | NPCC | Internal Combustion Engine |  | 31.4% | co | no | 0.004239 | kg/KWh | Electric tab Row 144-154 for Natural gas Internal Combustion Engine when Inputs tab E710 = NPCC | Coal | Bituminous | NPCC | Boiler |  | 32.8% | co | no | 0.000112 | kg/KWh | Electric tab Row 144-154 for Coal Boiler when Inputs tab E710 = NPCC
[8 empty] | Natural gas | NPCC | Internal Combustion Engine |  | 31.4% | nox | no | 0.001299 | kg/KWh | Electric tab Row 144-154 for Natural gas Internal Combustion Engine when Inputs tab E710 = NPCC | Coal | Bituminous | NPCC | Boiler |  | 32.8% | nox | no | 0.001055 | kg/KWh | Electric tab Row 144-154 for Coal Boiler when Inputs tab E710 = NPCC
[8 empty] | Natural gas | NPCC | Internal Combustion Engine |  | 31.4% | pm10 | no | 0.000524 | kg/KWh | Electric tab Row 144-154 for Natural gas Internal Combustion Engine when Inputs tab E710 = NPCC | Coal | Bituminous | NPCC | Boiler |  | 32.8% | pm10 | no | 0.000259 | kg/KWh | Electric tab Row 144-154 for Coal Boiler when Inputs tab E710 = NPCC
[8 empty] | Natural gas | NPCC | Internal Combustion Engine |  | 31.4% | pm2.5 | no | 0.000524 | kg/KWh | Electric tab Row 144-154 for Natural gas Internal Combustion Engine when Inputs tab E710 = NPCC | Coal | Bituminous | NPCC | Boiler |  | 32.8% | pm2.5 | no | 0.000185 | kg/KWh | Electric tab Row 144-154 for Coal Boiler when Inputs tab E710 = NPCC
[8 empty] | Natural gas | NPCC | Internal Combustion Engine |  | 31.4% | sox | no | 1e-06 | kg/KWh | Electric tab Row 144-154 for Natural gas Internal Combustion Engine when Inputs tab E710 = NPCC | Coal | Bituminous | NPCC | Boiler |  | 32.8% | sox | no | 0.00432 | kg/KWh | Electric tab Row 144-154 for Coal Boiler when Inputs tab E710 = NPCC
[8 empty] | Natural gas | NPCC | Internal Combustion Engine |  | 31.4% | bc | no | 0.0001048 | kg/KWh | Electric tab Row 144-154 for Natural gas Internal Combustion Engine when Inputs tab E710 = NPCC | Coal | Bituminous | NPCC | Boiler |  | 32.8% | bc | no | 7.955e-06 | kg/KWh | Electric tab Row 144-154 for Coal Boiler when Inputs tab E710 = NPCC
[8 empty] | Natural gas | NPCC | Internal Combustion Engine |  | 31.4% | oc | no | 0.00022427 | kg/KWh | Electric tab Row 144-154 for Natural gas Internal Combustion Engine when Inputs tab E710 = NPCC | Coal | Bituminous | NPCC | Boiler |  | 32.8% | oc | no | 1.4985e-05 | kg/KWh | Electric tab Row 144-154 for Coal Boiler when Inputs tab E710 = NPCC
[8 empty] | Natural gas | NPCC | Internal Combustion Engine |  | 31.4% | ch4 | no | 1.1e-05 | kg/KWh | Electric tab Row 144-154 for Natural gas Internal Combustion Engine when Inputs tab E710 = NPCC | Coal | Bituminous | NPCC | Boiler |  | 32.8% | ch4 | no | 1.1e-05 | kg/KWh | Electric tab Row 144-154 for Coal Boiler when Inputs tab E710 = NPCC
[8 empty] | Natural gas | NPCC | Internal Combustion Engine |  | 31.4% | n2o | no | 1e-06 | kg/KWh | Electric tab Row 144-154 for Natural gas Internal Combustion Engine when Inputs tab E710 = NPCC | Coal | Bituminous | NPCC | Boiler |  | 32.8% | n2o | no | 1.6e-05 | kg/KWh | Electric tab Row 144-154 for Coal Boiler when Inputs tab E710 = NPCC
[8 empty] | Natural gas | NPCC | Internal Combustion Engine |  | 31.4% | co2 | no | 0.63509 | kg/KWh | Electric tab Row 144-154 for Natural gas Internal Combustion Engine when Inputs tab E710 = NPCC | Coal | Bituminous | NPCC | Boiler |  | 32.8% | co2 | no | 0.85658 | kg/KWh | Electric tab Row 144-154 for Coal Boiler when Inputs tab E710 = NPCC
[8 empty] | Natural gas | NPCC | Internal Combustion Engine |  | 31.4% | voc | yes | 0.0012324 | kg/KWh | Electric tab Row 144-154 plus Row 188-198 for Natural gas Internal Combustion Engine when Inputs tab E710 = NPCC | Coal | Bituminous | NPCC | Boiler |  | 32.8% | voc | yes | 1.4812e-05 | kg/KWh | Electric tab Row 144-154 plus Row 188-198 for Coal Boiler when Inputs tab E710 = NPCC
[8 empty] | Natural gas | NPCC | Internal Combustion Engine |  | 31.4% | co | yes | 0.004242 | kg/KWh | Electric tab Row 144-154 plus Row 188-198 for Natural gas Internal Combustion Engine when Inputs tab E710 = NPCC | Coal | Bituminous | NPCC | Boiler |  | 32.8% | co | yes | 0.00011746 | kg/KWh | Electric tab Row 144-154 plus Row 188-198 for Coal Boiler when Inputs tab E710 = NPCC
[8 empty] | Natural gas | NPCC | Internal Combustion Engine |  | 31.4% | nox | yes | 0.0012994 | kg/KWh | Electric tab Row 144-154 plus Row 188-198 for Natural gas Internal Combustion Engine when Inputs tab E710 = NPCC | Coal | Bituminous | NPCC | Boiler |  | 32.8% | nox | yes | 0.0010558 | kg/KWh | Electric tab Row 144-154 plus Row 188-198 for Coal Boiler when Inputs tab E710 = NPCC
[8 empty] | Natural gas | NPCC | Internal Combustion Engine |  | 31.4% | pm10 | yes | 0.00052427 | kg/KWh | Electric tab Row 144-154 plus Row 188-198 for Natural gas Internal Combustion Engine when Inputs tab E710 = NPCC | Coal | Bituminous | NPCC | Boiler |  | 32.8% | pm10 | yes | 0.0002595 | kg/KWh | Electric tab Row 144-154 plus Row 188-198 for Coal Boiler when Inputs tab E710 = NPCC
[8 empty] | Natural gas | NPCC | Internal Combustion Engine |  | 31.4% | pm2.5 | yes | 0.00052412 | kg/KWh | Electric tab Row 144-154 plus Row 188-198 for Natural gas Internal Combustion Engine when Inputs tab E710 = NPCC | Coal | Bituminous | NPCC | Boiler |  | 32.8% | pm2.5 | yes | 0.00018523 | kg/KWh | Electric tab Row 144-154 plus Row 188-198 for Coal Boiler when Inputs tab E710 = NPCC
[8 empty] | Natural gas | NPCC | Internal Combustion Engine |  | 31.4% | sox | yes | 2.4825e-06 | kg/KWh | Electric tab Row 144-154 plus Row 188-198 for Natural gas Internal Combustion Engine when Inputs tab E710 = NPCC | Coal | Bituminous | NPCC | Boiler |  | 32.8% | sox | yes | 0.0043228 | kg/KWh | Electric tab Row 144-154 plus Row 188-198 for Coal Boiler when Inputs tab E710 = NPCC
[8 empty] | Natural gas | NPCC | Internal Combustion Engine |  | 31.4% | bc | yes | 0.0001048 | kg/KWh | Electric tab Row 144-154 plus Row 188-198 for Natural gas Internal Combustion Engine when Inputs tab E710 = NPCC | Coal | Bituminous | NPCC | Boiler |  | 32.8% | bc | yes | 7.9593e-06 | kg/KWh | Electric tab Row 144-154 plus Row 188-198 for Coal Boiler when Inputs tab E710 = NPCC
[8 empty] | Natural gas | NPCC | Internal Combustion Engine |  | 31.4% | oc | yes | 0.00022428 | kg/KWh | Electric tab Row 144-154 plus Row 188-198 for Natural gas Internal Combustion Engine when Inputs tab E710 = NPCC | Coal | Bituminous | NPCC | Boiler |  | 32.8% | oc | yes | 1.4994e-05 | kg/KWh | Electric tab Row 144-154 plus Row 188-198 for Coal Boiler when Inputs tab E710 = NPCC
[8 empty] | Natural gas | NPCC | Internal Combustion Engine |  | 31.4% | ch4 | yes | 1.1693e-05 | kg/KWh | Electric tab Row 144-154 plus Row 188-198 for Natural gas Internal Combustion Engine when Inputs tab E710 = NPCC | Coal | Bituminous | NPCC | Boiler |  | 32.8% | ch4 | yes | 1.2289e-05 | kg/KWh | Electric tab Row 144-154 plus Row 188-198 for Coal Boiler when Inputs tab E710 = NPCC
[8 empty] | Natural gas | NPCC | Internal Combustion Engine |  | 31.4% | n2o | yes | 1.0042e-06 | kg/KWh | Electric tab Row 144-154 plus Row 188-198 for Natural gas Internal Combustion Engine when Inputs tab E710 = NPCC | Coal | Bituminous | NPCC | Boiler |  | 32.8% | n2o | yes | 1.6008e-05 | kg/KWh | Electric tab Row 144-154 plus Row 188-198 for Coal Boiler when Inputs tab E710 = NPCC
[8 empty] | Natural gas | NPCC | Internal Combustion Engine |  | 31.4% | co2 | yes | 0.63551 | kg/KWh | Electric tab Row 144-154 plus Row 188-198 for Natural gas Internal Combustion Engine when Inputs tab E710 = NPCC | Coal | Bituminous | NPCC | Boiler |  | 32.8% | co2 | yes | 0.85724 | kg/KWh | Electric tab Row 144-154 plus Row 188-198 for Coal Boiler when Inputs tab E710 = NPCC
[8 empty] | Natural gas | NPCC | Mix | 14%Boiler_5%Gas Turbine_80%Combined Cycle_1%Internal Combustion Engine | 45.99% | natural gas | no | 2.1741 | MJ/MJ | Electric tab Row 138 for Natural gas Mix when Inputs tab E710 = NPCC | Coal | Bituminous | NPCC | IGCC |  | 39% | coal | no | 2.5641 | MJ/MJ | Electric tab Row 138 for Coal IGCC when Inputs tab E710 = NPCC
[8 empty] | Natural gas | NPCC | Mix | 14%Boiler_5%Gas Turbine_80%Combined Cycle_1%Internal Combustion Engine | 45.99% | voc | no | 1.9584e-05 | kg/KWh | Electric tab Row 144-154 for Natural gas Mix when Inputs tab E710 = NPCC | Coal | Bituminous | NPCC | IGCC |  | 39% | voc | no | 9e-07 | kg/KWh | Electric tab Row 144-154 for Coal IGCC when Inputs tab E710 = NPCC
[8 empty] | Natural gas | NPCC | Mix | 14%Boiler_5%Gas Turbine_80%Combined Cycle_1%Internal Combustion Engine | 45.99% | co | no | 0.00020782 | kg/KWh | Electric tab Row 144-154 for Natural gas Mix when Inputs tab E710 = NPCC | Coal | Bituminous | NPCC | IGCC |  | 39% | co | no | 1.51e-05 | kg/KWh | Electric tab Row 144-154 for Coal IGCC when Inputs tab E710 = NPCC
[8 empty] | Natural gas | NPCC | Mix | 14%Boiler_5%Gas Turbine_80%Combined Cycle_1%Internal Combustion Engine | 45.99% | nox | no | 0.00012415 | kg/KWh | Electric tab Row 144-154 for Natural gas Mix when Inputs tab E710 = NPCC | Coal | Bituminous | NPCC | IGCC |  | 39% | nox | no | 0.000235 | kg/KWh | Electric tab Row 144-154 for Coal IGCC when Inputs tab E710 = NPCC
[8 empty] | Natural gas | NPCC | Mix | 14%Boiler_5%Gas Turbine_80%Combined Cycle_1%Internal Combustion Engine | 45.99% | pm10 | no | 1.3543e-05 | kg/KWh | Electric tab Row 144-154 for Natural gas Mix when Inputs tab E710 = NPCC | Coal | Bituminous | NPCC | IGCC |  | 39% | pm10 | no | 2.84e-05 | kg/KWh | Electric tab Row 144-154 for Coal IGCC when Inputs tab E710 = NPCC
[8 empty] | Natural gas | NPCC | Mix | 14%Boiler_5%Gas Turbine_80%Combined Cycle_1%Internal Combustion Engine | 45.99% | pm2.5 | no | 1.3543e-05 | kg/KWh | Electric tab Row 144-154 for Natural gas Mix when Inputs tab E710 = NPCC | Coal | Bituminous | NPCC | IGCC |  | 39% | pm2.5 | no | 8.27e-06 | kg/KWh | Electric tab Row 144-154 for Coal IGCC when Inputs tab E710 = NPCC
[8 empty] | Natural gas | NPCC | Mix | 14%Boiler_5%Gas Turbine_80%Combined Cycle_1%Internal Combustion Engine | 45.99% | sox | no | 4.987e-06 | kg/KWh | Electric tab Row 144-154 for Natural gas Mix when Inputs tab E710 = NPCC | Coal | Bituminous | NPCC | IGCC |  | 39% | sox | no | 4.91e-06 | kg/KWh | Electric tab Row 144-154 for Coal IGCC when Inputs tab E710 = NPCC
[8 empty] | Natural gas | NPCC | Mix | 14%Boiler_5%Gas Turbine_80%Combined Cycle_1%Internal Combustion Engine | 45.99% | bc | no | 2.1019e-06 | kg/KWh | Electric tab Row 144-154 for Natural gas Mix when Inputs tab E710 = NPCC | Coal | Bituminous | NPCC | IGCC |  | 39% | bc | no | 3.5561e-07 | kg/KWh | Electric tab Row 144-154 for Coal IGCC when Inputs tab E710 = NPCC
[8 empty] | Natural gas | NPCC | Mix | 14%Boiler_5%Gas Turbine_80%Combined Cycle_1%Internal Combustion Engine | 45.99% | oc | no | 6.4161e-06 | kg/KWh | Electric tab Row 144-154 for Natural gas Mix when Inputs tab E710 = NPCC | Coal | Bituminous | NPCC | IGCC |  | 39% | oc | no | 6.6987e-07 | kg/KWh | Electric tab Row 144-154 for Coal IGCC when Inputs tab E710 = NPCC
[8 empty] | Natural gas | NPCC | Mix | 14%Boiler_5%Gas Turbine_80%Combined Cycle_1%Internal Combustion Engine | 45.99% | ch4 | no | 8.591e-06 | kg/KWh | Electric tab Row 144-154 for Natural gas Mix when Inputs tab E710 = NPCC | Coal | Bituminous | NPCC | IGCC |  | 39% | ch4 | no | 9e-06 | kg/KWh | Electric tab Row 144-154 for Coal IGCC when Inputs tab E710 = NPCC
[8 empty] | Natural gas | NPCC | Mix | 14%Boiler_5%Gas Turbine_80%Combined Cycle_1%Internal Combustion Engine | 45.99% | n2o | no | 1e-06 | kg/KWh | Electric tab Row 144-154 for Natural gas Mix when Inputs tab E710 = NPCC | Coal | Bituminous | NPCC | IGCC |  | 39% | n2o | no | 1.35e-05 | kg/KWh | Electric tab Row 144-154 for Coal IGCC when Inputs tab E710 = NPCC
[8 empty] | Natural gas | NPCC | Mix | 14%Boiler_5%Gas Turbine_80%Combined Cycle_1%Internal Combustion Engine | 45.99% | co2 | no | 0.44034 | kg/KWh | Electric tab Row 144-154 for Natural gas Mix when Inputs tab E710 = NPCC | Coal | Bituminous | NPCC | IGCC |  | 39% | co2 | no | 0.72054 | kg/KWh | Electric tab Row 144-154 for Coal IGCC when Inputs tab E710 = NPCC
[8 empty] | Natural gas | NPCC | Mix | 14%Boiler_5%Gas Turbine_80%Combined Cycle_1%Internal Combustion Engine | 45.99% | voc | yes | 2.0074e-05 | kg/KWh | Electric tab Row 144-154 plus Row 188-198 for Natural gas Mix when Inputs tab E710 = NPCC | Coal | Bituminous | NPCC | IGCC |  | 39% | voc | yes | 1.7118e-06 | kg/KWh | Electric tab Row 144-154 plus Row 188-198 for Coal IGCC when Inputs tab E710 = NPCC
[8 empty] | Natural gas | NPCC | Mix | 14%Boiler_5%Gas Turbine_80%Combined Cycle_1%Internal Combustion Engine | 45.99% | co | yes | 0.00021114 | kg/KWh | Electric tab Row 144-154 plus Row 188-198 for Natural gas Mix when Inputs tab E710 = NPCC | Coal | Bituminous | NPCC | IGCC |  | 39% | co | yes | 2.0562e-05 | kg/KWh | Electric tab Row 144-154 plus Row 188-198 for Coal IGCC when Inputs tab E710 = NPCC
[8 empty] | Natural gas | NPCC | Mix | 14%Boiler_5%Gas Turbine_80%Combined Cycle_1%Internal Combustion Engine | 45.99% | nox | yes | 0.00012464 | kg/KWh | Electric tab Row 144-154 plus Row 188-198 for Natural gas Mix when Inputs tab E710 = NPCC | Coal | Bituminous | NPCC | IGCC |  | 39% | nox | yes | 0.00023583 | kg/KWh | Electric tab Row 144-154 plus Row 188-198 for Coal IGCC when Inputs tab E710 = NPCC
[8 empty] | Natural gas | NPCC | Mix | 14%Boiler_5%Gas Turbine_80%Combined Cycle_1%Internal Combustion Engine | 45.99% | pm10 | yes | 1.3842e-05 | kg/KWh | Electric tab Row 144-154 plus Row 188-198 for Natural gas Mix when Inputs tab E710 = NPCC | Coal | Bituminous | NPCC | IGCC |  | 39% | pm10 | yes | 2.8902e-05 | kg/KWh | Electric tab Row 144-154 plus Row 188-198 for Coal IGCC when Inputs tab E710 = NPCC
[8 empty] | Natural gas | NPCC | Mix | 14%Boiler_5%Gas Turbine_80%Combined Cycle_1%Internal Combustion Engine | 45.99% | pm2.5 | yes | 1.3682e-05 | kg/KWh | Electric tab Row 144-154 plus Row 188-198 for Natural gas Mix when Inputs tab E710 = NPCC | Coal | Bituminous | NPCC | IGCC |  | 39% | pm2.5 | yes | 8.5018e-06 | kg/KWh | Electric tab Row 144-154 plus Row 188-198 for Coal IGCC when Inputs tab E710 = NPCC
[8 empty] | Natural gas | NPCC | Mix | 14%Boiler_5%Gas Turbine_80%Combined Cycle_1%Internal Combustion Engine | 45.99% | sox | yes | 6.658e-06 | kg/KWh | Electric tab Row 144-154 plus Row 188-198 for Natural gas Mix when Inputs tab E710 = NPCC | Coal | Bituminous | NPCC | IGCC |  | 39% | sox | yes | 7.7386e-06 | kg/KWh | Electric tab Row 144-154 plus Row 188-198 for Coal IGCC when Inputs tab E710 = NPCC
[8 empty] | Natural gas | NPCC | Mix | 14%Boiler_5%Gas Turbine_80%Combined Cycle_1%Internal Combustion Engine | 45.99% | bc | yes | 2.1044e-06 | kg/KWh | Electric tab Row 144-154 plus Row 188-198 for Natural gas Mix when Inputs tab E710 = NPCC | Coal | Bituminous | NPCC | IGCC |  | 39% | bc | yes | 3.5993e-07 | kg/KWh | Electric tab Row 144-154 plus Row 188-198 for Coal IGCC when Inputs tab E710 = NPCC
[8 empty] | Natural gas | NPCC | Mix | 14%Boiler_5%Gas Turbine_80%Combined Cycle_1%Internal Combustion Engine | 45.99% | oc | yes | 6.4216e-06 | kg/KWh | Electric tab Row 144-154 plus Row 188-198 for Natural gas Mix when Inputs tab E710 = NPCC | Coal | Bituminous | NPCC | IGCC |  | 39% | oc | yes | 6.7934e-07 | kg/KWh | Electric tab Row 144-154 plus Row 188-198 for Coal IGCC when Inputs tab E710 = NPCC
[8 empty] | Natural gas | NPCC | Mix | 14%Boiler_5%Gas Turbine_80%Combined Cycle_1%Internal Combustion Engine | 45.99% | ch4 | yes | 9.3677e-06 | kg/KWh | Electric tab Row 144-154 plus Row 188-198 for Natural gas Mix when Inputs tab E710 = NPCC | Coal | Bituminous | NPCC | IGCC |  | 39% | ch4 | yes | 1.0289e-05 | kg/KWh | Electric tab Row 144-154 plus Row 188-198 for Coal IGCC when Inputs tab E710 = NPCC
[8 empty] | Natural gas | NPCC | Mix | 14%Boiler_5%Gas Turbine_80%Combined Cycle_1%Internal Combustion Engine | 45.99% | n2o | yes | 1.0047e-06 | kg/KWh | Electric tab Row 144-154 plus Row 188-198 for Natural gas Mix when Inputs tab E710 = NPCC | Coal | Bituminous | NPCC | IGCC |  | 39% | n2o | yes | 1.3508e-05 | kg/KWh | Electric tab Row 144-154 plus Row 188-198 for Coal IGCC when Inputs tab E710 = NPCC
[8 empty] | Natural gas | NPCC | Mix | 14%Boiler_5%Gas Turbine_80%Combined Cycle_1%Internal Combustion Engine | 45.99% | co2 | yes | 0.44082 | kg/KWh | Electric tab Row 144-154 plus Row 188-198 for Natural gas Mix when Inputs tab E710 = NPCC | Coal | Bituminous | NPCC | IGCC |  | 39% | co2 | yes | 0.72119 | kg/KWh | Electric tab Row 144-154 plus Row 188-198 for Coal IGCC when Inputs tab E710 = NPCC
[18 empty] | Coal | Bituminous | NPCC | Mix | 100%Boiler_0%IGCC | 32.8% | coal | no | 3.0488 | MJ/MJ | Electric tab Row 138 for Coal Mix when Inputs tab E710 = NPCC
[18 empty] | Coal | Bituminous | NPCC | Mix | 100%Boiler_0%IGCC | 32.8% | voc | no | 1.4e-05 | kg/KWh | Electric tab Row 144-154 for Coal Mix when Inputs tab E710 = NPCC
[18 empty] | Coal | Bituminous | NPCC | Mix | 100%Boiler_0%IGCC | 32.8% | co | no | 0.000112 | kg/KWh | Electric tab Row 144-154 for Coal Mix when Inputs tab E710 = NPCC
[18 empty] | Coal | Bituminous | NPCC | Mix | 100%Boiler_0%IGCC | 32.8% | nox | no | 0.001055 | kg/KWh | Electric tab Row 144-154 for Coal Mix when Inputs tab E710 = NPCC
[18 empty] | Coal | Bituminous | NPCC | Mix | 100%Boiler_0%IGCC | 32.8% | pm10 | no | 0.000259 | kg/KWh | Electric tab Row 144-154 for Coal Mix when Inputs tab E710 = NPCC
[18 empty] | Coal | Bituminous | NPCC | Mix | 100%Boiler_0%IGCC | 32.8% | pm2.5 | no | 0.000185 | kg/KWh | Electric tab Row 144-154 for Coal Mix when Inputs tab E710 = NPCC
[18 empty] | Coal | Bituminous | NPCC | Mix | 100%Boiler_0%IGCC | 32.8% | sox | no | 0.00432 | kg/KWh | Electric tab Row 144-154 for Coal Mix when Inputs tab E710 = NPCC
[18 empty] | Coal | Bituminous | NPCC | Mix | 100%Boiler_0%IGCC | 32.8% | bc | no | 7.955e-06 | kg/KWh | Electric tab Row 144-154 for Coal Mix when Inputs tab E710 = NPCC
[18 empty] | Coal | Bituminous | NPCC | Mix | 100%Boiler_0%IGCC | 32.8% | oc | no | 1.4985e-05 | kg/KWh | Electric tab Row 144-154 for Coal Mix when Inputs tab E710 = NPCC
[18 empty] | Coal | Bituminous | NPCC | Mix | 100%Boiler_0%IGCC | 32.8% | ch4 | no | 1.1e-05 | kg/KWh | Electric tab Row 144-154 for Coal Mix when Inputs tab E710 = NPCC
[18 empty] | Coal | Bituminous | NPCC | Mix | 100%Boiler_0%IGCC | 32.8% | n2o | no | 1.6e-05 | kg/KWh | Electric tab Row 144-154 for Coal Mix when Inputs tab E710 = NPCC
[18 empty] | Coal | Bituminous | NPCC | Mix | 100%Boiler_0%IGCC | 32.8% | co2 | no | 0.85658 | kg/KWh | Electric tab Row 144-154 for Coal Mix when Inputs tab E710 = NPCC
[18 empty] | Coal | Bituminous | NPCC | Mix | 100%Boiler_0%IGCC | 32.8% | voc | yes | 1.4812e-05 | kg/KWh | Electric tab Row 144-154 plus Row 188-198 for Coal Mix when Inputs tab E710 = NPCC
[18 empty] | Coal | Bituminous | NPCC | Mix | 100%Boiler_0%IGCC | 32.8% | co | yes | 0.00011746 | kg/KWh | Electric tab Row 144-154 plus Row 188-198 for Coal Mix when Inputs tab E710 = NPCC
[18 empty] | Coal | Bituminous | NPCC | Mix | 100%Boiler_0%IGCC | 32.8% | nox | yes | 0.0010558 | kg/KWh | Electric tab Row 144-154 plus Row 188-198 for Coal Mix when Inputs tab E710 = NPCC
[18 empty] | Coal | Bituminous | NPCC | Mix | 100%Boiler_0%IGCC | 32.8% | pm10 | yes | 0.0002595 | kg/KWh | Electric tab Row 144-154 plus Row 188-198 for Coal Mix when Inputs tab E710 = NPCC
[18 empty] | Coal | Bituminous | NPCC | Mix | 100%Boiler_0%IGCC | 32.8% | pm2.5 | yes | 0.00018523 | kg/KWh | Electric tab Row 144-154 plus Row 188-198 for Coal Mix when Inputs tab E710 = NPCC
[18 empty] | Coal | Bituminous | NPCC | Mix | 100%Boiler_0%IGCC | 32.8% | sox | yes | 0.0043228 | kg/KWh | Electric tab Row 144-154 plus Row 188-198 for Coal Mix when Inputs tab E710 = NPCC
[18 empty] | Coal | Bituminous | NPCC | Mix | 100%Boiler_0%IGCC | 32.8% | bc | yes | 7.9593e-06 | kg/KWh | Electric tab Row 144-154 plus Row 188-198 for Coal Mix when Inputs tab E710 = NPCC
[18 empty] | Coal | Bituminous | NPCC | Mix | 100%Boiler_0%IGCC | 32.8% | oc | yes | 1.4994e-05 | kg/KWh | Electric tab Row 144-154 plus Row 188-198 for Coal Mix when Inputs tab E710 = NPCC
[18 empty] | Coal | Bituminous | NPCC | Mix | 100%Boiler_0%IGCC | 32.8% | ch4 | yes | 1.2289e-05 | kg/KWh | Electric tab Row 144-154 plus Row 188-198 for Coal Mix when Inputs tab E710 = NPCC
[18 empty] | Coal | Bituminous | NPCC | Mix | 100%Boiler_0%IGCC | 32.8% | n2o | yes | 1.6008e-05 | kg/KWh | Electric tab Row 144-154 plus Row 188-198 for Coal Mix when Inputs tab E710 = NPCC
[18 empty] | Coal | Bituminous | NPCC | Mix | 100%Boiler_0%IGCC | 32.8% | co2 | yes | 0.85724 | kg/KWh | Electric tab Row 144-154 plus Row 188-198 for Coal Mix when Inputs tab E710 = NPCC
[18 empty] | Coal | Subbituminous | NPCC | Boiler |  | 32.8% | coal | no | 3.0488 | MJ/MJ | Electric tab Row 138 for Coal Boiler when Inputs tab E710 = NPCC
[18 empty] | Coal | Subbituminous | NPCC | Boiler |  | 32.8% | voc | no | 1.4e-05 | kg/KWh | Electric tab Row 144-154 for Coal Boiler when Inputs tab E710 = NPCC
[18 empty] | Coal | Subbituminous | NPCC | Boiler |  | 32.8% | co | no | 0.000112 | kg/KWh | Electric tab Row 144-154 for Coal Boiler when Inputs tab E710 = NPCC
[18 empty] | Coal | Subbituminous | NPCC | Boiler |  | 32.8% | nox | no | 0.001055 | kg/KWh | Electric tab Row 144-154 for Coal Boiler when Inputs tab E710 = NPCC
[18 empty] | Coal | Subbituminous | NPCC | Boiler |  | 32.8% | pm10 | no | 0.000259 | kg/KWh | Electric tab Row 144-154 for Coal Boiler when Inputs tab E710 = NPCC
[18 empty] | Coal | Subbituminous | NPCC | Boiler |  | 32.8% | pm2.5 | no | 0.000185 | kg/KWh | Electric tab Row 144-154 for Coal Boiler when Inputs tab E710 = NPCC
[18 empty] | Coal | Subbituminous | NPCC | Boiler |  | 32.8% | sox | no | 0.00432 | kg/KWh | Electric tab Row 144-154 for Coal Boiler when Inputs tab E710 = NPCC
[18 empty] | Coal | Subbituminous | NPCC | Boiler |  | 32.8% | bc | no | 7.955e-06 | kg/KWh | Electric tab Row 144-154 for Coal Boiler when Inputs tab E710 = NPCC
[18 empty] | Coal | Subbituminous | NPCC | Boiler |  | 32.8% | oc | no | 1.4985e-05 | kg/KWh | Electric tab Row 144-154 for Coal Boiler when Inputs tab E710 = NPCC
[18 empty] | Coal | Subbituminous | NPCC | Boiler |  | 32.8% | ch4 | no | 1.1e-05 | kg/KWh | Electric tab Row 144-154 for Coal Boiler when Inputs tab E710 = NPCC
[18 empty] | Coal | Subbituminous | NPCC | Boiler |  | 32.8% | n2o | no | 1.6e-05 | kg/KWh | Electric tab Row 144-154 for Coal Boiler when Inputs tab E710 = NPCC
[18 empty] | Coal | Subbituminous | NPCC | Boiler |  | 32.8% | co2 | no | 1.374 | kg/KWh | Electric tab Row 144-154 for Coal Boiler when Inputs tab E710 = NPCC
[18 empty] | Coal | Subbituminous | NPCC | Boiler |  | 32.8% | voc | yes | 1.4812e-05 | kg/KWh | Electric tab Row 144-154 plus Row 188-198 for Coal Boiler when Inputs tab E710 = NPCC
[18 empty] | Coal | Subbituminous | NPCC | Boiler |  | 32.8% | co | yes | 0.00011746 | kg/KWh | Electric tab Row 144-154 plus Row 188-198 for Coal Boiler when Inputs tab E710 = NPCC
[18 empty] | Coal | Subbituminous | NPCC | Boiler |  | 32.8% | nox | yes | 0.0010558 | kg/KWh | Electric tab Row 144-154 plus Row 188-198 for Coal Boiler when Inputs tab E710 = NPCC
[18 empty] | Coal | Subbituminous | NPCC | Boiler |  | 32.8% | pm10 | yes | 0.0002595 | kg/KWh | Electric tab Row 144-154 plus Row 188-198 for Coal Boiler when Inputs tab E710 = NPCC
[18 empty] | Coal | Subbituminous | NPCC | Boiler |  | 32.8% | pm2.5 | yes | 0.00018523 | kg/KWh | Electric tab Row 144-154 plus Row 188-198 for Coal Boiler when Inputs tab E710 = NPCC
[18 empty] | Coal | Subbituminous | NPCC | Boiler |  | 32.8% | sox | yes | 0.0043228 | kg/KWh | Electric tab Row 144-154 plus Row 188-198 for Coal Boiler when Inputs tab E710 = NPCC
[18 empty] | Coal | Subbituminous | NPCC | Boiler |  | 32.8% | bc | yes | 7.9593e-06 | kg/KWh | Electric tab Row 144-154 plus Row 188-198 for Coal Boiler when Inputs tab E710 = NPCC
[18 empty] | Coal | Subbituminous | NPCC | Boiler |  | 32.8% | oc | yes | 1.4994e-05 | kg/KWh | Electric tab Row 144-154 plus Row 188-198 for Coal Boiler when Inputs tab E710 = NPCC
[18 empty] | Coal | Subbituminous | NPCC | Boiler |  | 32.8% | ch4 | yes | 1.2289e-05 | kg/KWh | Electric tab Row 144-154 plus Row 188-198 for Coal Boiler when Inputs tab E710 = NPCC
[18 empty] | Coal | Subbituminous | NPCC | Boiler |  | 32.8% | n2o | yes | 1.6008e-05 | kg/KWh | Electric tab Row 144-154 plus Row 188-198 for Coal Boiler when Inputs tab E710 = NPCC
[18 empty] | Coal | Subbituminous | NPCC | Boiler |  | 32.8% | co2 | yes | 1.375 | kg/KWh | Electric tab Row 144-154 plus Row 188-198 for Coal Boiler when Inputs tab E710 = NPCC
[18 empty] | Coal | Subbituminous | NPCC | IGCC |  | 39% | coal | no | 2.5641 | MJ/MJ | Electric tab Row 138 for Coal IGCC when Inputs tab E710 =
[18 empty] | Coal | Subbituminous | NPCC | IGCC |  | 39% | voc | no | 9e-07 | kg/KWh | Electric tab Row 144-154 for Coal IGCC when Inputs tab E710 =
[18 empty] | Coal | Subbituminous | NPCC | IGCC |  | 39% | co | no | 1.51e-05 | kg/KWh | Electric tab Row 144-154 for Coal IGCC when Inputs tab E710 =
[18 empty] | Coal | Subbituminous | NPCC | IGCC |  | 39% | nox | no | 0.000235 | kg/KWh | Electric tab Row 144-154 for Coal IGCC when Inputs tab E710 =
[18 empty] | Coal | Subbituminous | NPCC | IGCC |  | 39% | pm10 | no | 2.84e-05 | kg/KWh | Electric tab Row 144-154 for Coal IGCC when Inputs tab E710 =
[18 empty] | Coal | Subbituminous | NPCC | IGCC |  | 39% | pm2.5 | no | 8.27e-06 | kg/KWh | Electric tab Row 144-154 for Coal IGCC when Inputs tab E710 =
[18 empty] | Coal | Subbituminous | NPCC | IGCC |  | 39% | sox | no | 4.91e-06 | kg/KWh | Electric tab Row 144-154 for Coal IGCC when Inputs tab E710 =
[18 empty] | Coal | Subbituminous | NPCC | IGCC |  | 39% | bc | no | 3.5561e-07 | kg/KWh | Electric tab Row 144-154 for Coal IGCC when Inputs tab E710 =
[18 empty] | Coal | Subbituminous | NPCC | IGCC |  | 39% | oc | no | 6.6987e-07 | kg/KWh | Electric tab Row 144-154 for Coal IGCC when Inputs tab E710 =
[18 empty] | Coal | Subbituminous | NPCC | IGCC |  | 39% | ch4 | no | 9e-06 | kg/KWh | Electric tab Row 144-154 for Coal IGCC when Inputs tab E710 =
[18 empty] | Coal | Subbituminous | NPCC | IGCC |  | 39% | n2o | no | 1.35e-05 | kg/KWh | Electric tab Row 144-154 for Coal IGCC when Inputs tab E710 =
[18 empty] | Coal | Subbituminous | NPCC | IGCC |  | 39% | co2 | no | 1.1557 | kg/KWh | Electric tab Row 144-154 for Coal IGCC when Inputs tab E710 =
[18 empty] | Coal | Subbituminous | NPCC | IGCC |  | 39% | voc | yes | 1.7118e-06 | kg/KWh | Electric tab Row 144-154 plus Row 188-198 for Coal IGCC when Inputs tab E710 =
[18 empty] | Coal | Subbituminous | NPCC | IGCC |  | 39% | co | yes | 2.0562e-05 | kg/KWh | Electric tab Row 144-154 plus Row 188-198 for Coal IGCC when Inputs tab E710 =
[18 empty] | Coal | Subbituminous | NPCC | IGCC |  | 39% | nox | yes | 0.00023583 | kg/KWh | Electric tab Row 144-154 plus Row 188-198 for Coal IGCC when Inputs tab E710 =
[18 empty] | Coal | Subbituminous | NPCC | IGCC |  | 39% | pm10 | yes | 2.8902e-05 | kg/KWh | Electric tab Row 144-154 plus Row 188-198 for Coal IGCC when Inputs tab E710 =
[18 empty] | Coal | Subbituminous | NPCC | IGCC |  | 39% | pm2.5 | yes | 8.5018e-06 | kg/KWh | Electric tab Row 144-154 plus Row 188-198 for Coal IGCC when Inputs tab E710 =
[18 empty] | Coal | Subbituminous | NPCC | IGCC |  | 39% | sox | yes | 7.7386e-06 | kg/KWh | Electric tab Row 144-154 plus Row 188-198 for Coal IGCC when Inputs tab E710 =
[18 empty] | Coal | Subbituminous | NPCC | IGCC |  | 39% | bc | yes | 3.5993e-07 | kg/KWh | Electric tab Row 144-154 plus Row 188-198 for Coal IGCC when Inputs tab E710 =
[18 empty] | Coal | Subbituminous | NPCC | IGCC |  | 39% | oc | yes | 6.7934e-07 | kg/KWh | Electric tab Row 144-154 plus Row 188-198 for Coal IGCC when Inputs tab E710 =
[18 empty] | Coal | Subbituminous | NPCC | IGCC |  | 39% | ch4 | yes | 1.0289e-05 | kg/KWh | Electric tab Row 144-154 plus Row 188-198 for Coal IGCC when Inputs tab E710 =
[18 empty] | Coal | Subbituminous | NPCC | IGCC |  | 39% | n2o | yes | 1.3508e-05 | kg/KWh | Electric tab Row 144-154 plus Row 188-198 for Coal IGCC when Inputs tab E710 =
[18 empty] | Coal | Subbituminous | NPCC | IGCC |  | 39% | co2 | yes | 1.1568 | kg/KWh | Electric tab Row 144-154 plus Row 188-198 for Coal IGCC when Inputs tab E710 =
[18 empty] | Coal | Subbituminous | NPCC | Mix | 100%Boiler_0%IGCC | 32.8% | coal | no | 3.0488 | MJ/MJ | Electric tab Row 138 for Coal Mix when Inputs tab E710 =
[18 empty] | Coal | Subbituminous | NPCC | Mix | 100%Boiler_0%IGCC | 32.8% | voc | no | 1.4e-05 | kg/KWh | Electric tab Row 144-154 for Coal Mix when Inputs tab E710 =
[18 empty] | Coal | Subbituminous | NPCC | Mix | 100%Boiler_0%IGCC | 32.8% | co | no | 0.000112 | kg/KWh | Electric tab Row 144-154 for Coal Mix when Inputs tab E710 =
[18 empty] | Coal | Subbituminous | NPCC | Mix | 100%Boiler_0%IGCC | 32.8% | nox | no | 0.001055 | kg/KWh | Electric tab Row 144-154 for Coal Mix when Inputs tab E710 =
[18 empty] | Coal | Subbituminous | NPCC | Mix | 100%Boiler_0%IGCC | 32.8% | pm10 | no | 0.000259 | kg/KWh | Electric tab Row 144-154 for Coal Mix when Inputs tab E710 =
[18 empty] | Coal | Subbituminous | NPCC | Mix | 100%Boiler_0%IGCC | 32.8% | pm2.5 | no | 0.000185 | kg/KWh | Electric tab Row 144-154 for Coal Mix when Inputs tab E710 =
[18 empty] | Coal | Subbituminous | NPCC | Mix | 100%Boiler_0%IGCC | 32.8% | sox | no | 0.00432 | kg/KWh | Electric tab Row 144-154 for Coal Mix when Inputs tab E710 =
[18 empty] | Coal | Subbituminous | NPCC | Mix | 100%Boiler_0%IGCC | 32.8% | bc | no | 7.955e-06 | kg/KWh | Electric tab Row 144-154 for Coal Mix when Inputs tab E710 =
[18 empty] | Coal | Subbituminous | NPCC | Mix | 100%Boiler_0%IGCC | 32.8% | oc | no | 1.4985e-05 | kg/KWh | Electric tab Row 144-154 for Coal Mix when Inputs tab E710 =
[18 empty] | Coal | Subbituminous | NPCC | Mix | 100%Boiler_0%IGCC | 32.8% | ch4 | no | 1.1e-05 | kg/KWh | Electric tab Row 144-154 for Coal Mix when Inputs tab E710 =
[18 empty] | Coal | Subbituminous | NPCC | Mix | 100%Boiler_0%IGCC | 32.8% | n2o | no | 1.6e-05 | kg/KWh | Electric tab Row 144-154 for Coal Mix when Inputs tab E710 =
[18 empty] | Coal | Subbituminous | NPCC | Mix | 100%Boiler_0%IGCC | 32.8% | co2 | no | 1.374 | kg/KWh | Electric tab Row 144-154 for Coal Mix when Inputs tab E710 =
[18 empty] | Coal | Subbituminous | NPCC | Mix | 100%Boiler_0%IGCC | 32.8% | voc | yes | 1.4812e-05 | kg/KWh | Electric tab Row 144-154 plus Row 188-198 for Coal Mix when Inputs tab E710 =
[18 empty] | Coal | Subbituminous | NPCC | Mix | 100%Boiler_0%IGCC | 32.8% | co | yes | 0.00011746 | kg/KWh | Electric tab Row 144-154 plus Row 188-198 for Coal Mix when Inputs tab E710 =
[18 empty] | Coal | Subbituminous | NPCC | Mix | 100%Boiler_0%IGCC | 32.8% | nox | yes | 0.0010558 | kg/KWh | Electric tab Row 144-154 plus Row 188-198 for Coal Mix when Inputs tab E710 =
[18 empty] | Coal | Subbituminous | NPCC | Mix | 100%Boiler_0%IGCC | 32.8% | pm10 | yes | 0.0002595 | kg/KWh | Electric tab Row 144-154 plus Row 188-198 for Coal Mix when Inputs tab E710 =
[18 empty] | Coal | Subbituminous | NPCC | Mix | 100%Boiler_0%IGCC | 32.8% | pm2.5 | yes | 0.00018523 | kg/KWh | Electric tab Row 144-154 plus Row 188-198 for Coal Mix when Inputs tab E710 =
[18 empty] | Coal | Subbituminous | NPCC | Mix | 100%Boiler_0%IGCC | 32.8% | sox | yes | 0.0043228 | kg/KWh | Electric tab Row 144-154 plus Row 188-198 for Coal Mix when Inputs tab E710 =
[18 empty] | Coal | Subbituminous | NPCC | Mix | 100%Boiler_0%IGCC | 32.8% | bc | yes | 7.9593e-06 | kg/KWh | Electric tab Row 144-154 plus Row 188-198 for Coal Mix when Inputs tab E710 =
[18 empty] | Coal | Subbituminous | NPCC | Mix | 100%Boiler_0%IGCC | 32.8% | oc | yes | 1.4994e-05 | kg/KWh | Electric tab Row 144-154 plus Row 188-198 for Coal Mix when Inputs tab E710 =
[18 empty] | Coal | Subbituminous | NPCC | Mix | 100%Boiler_0%IGCC | 32.8% | ch4 | yes | 1.2289e-05 | kg/KWh | Electric tab Row 144-154 plus Row 188-198 for Coal Mix when Inputs tab E710 =
[18 empty] | Coal | Subbituminous | NPCC | Mix | 100%Boiler_0%IGCC | 32.8% | n2o | yes | 1.6008e-05 | kg/KWh | Electric tab Row 144-154 plus Row 188-198 for Coal Mix when Inputs tab E710 =
[18 empty] | Coal | Subbituminous | NPCC | Mix | 100%Boiler_0%IGCC | 32.8% | co2 | yes | 1.375 | kg/KWh | Electric tab Row 144-154 plus Row 188-198 for Coal Mix when Inputs tab E710 =
[18 empty] | Coal | Lignite | NPCC | Boiler |  | 32.8% | coal | no | 3.0488 | MJ/MJ | Electric tab Row 138 for Coal Boiler when Inputs tab E710 = NPCC
[18 empty] | Coal | Lignite | NPCC | Boiler |  | 32.8% | voc | no | 1.4e-05 | kg/KWh | Electric tab Row 144-154 for Coal Boiler when Inputs tab E710 = NPCC
[18 empty] | Coal | Lignite | NPCC | Boiler |  | 32.8% | co | no | 0.000112 | kg/KWh | Electric tab Row 144-154 for Coal Boiler when Inputs tab E710 = NPCC
[18 empty] | Coal | Lignite | NPCC | Boiler |  | 32.8% | nox | no | 0.001055 | kg/KWh | Electric tab Row 144-154 for Coal Boiler when Inputs tab E710 = NPCC
[18 empty] | Coal | Lignite | NPCC | Boiler |  | 32.8% | pm10 | no | 0.000259 | kg/KWh | Electric tab Row 144-154 for Coal Boiler when Inputs tab E710 = NPCC
[18 empty] | Coal | Lignite | NPCC | Boiler |  | 32.8% | pm2.5 | no | 0.000185 | kg/KWh | Electric tab Row 144-154 for Coal Boiler when Inputs tab E710 = NPCC
[18 empty] | Coal | Lignite | NPCC | Boiler |  | 32.8% | sox | no | 0.00432 | kg/KWh | Electric tab Row 144-154 for Coal Boiler when Inputs tab E710 = NPCC
[18 empty] | Coal | Lignite | NPCC | Boiler |  | 32.8% | bc | no | 7.955e-06 | kg/KWh | Electric tab Row 144-154 for Coal Boiler when Inputs tab E710 = NPCC
[18 empty] | Coal | Lignite | NPCC | Boiler |  | 32.8% | oc | no | 1.4985e-05 | kg/KWh | Electric tab Row 144-154 for Coal Boiler when Inputs tab E710 = NPCC
[18 empty] | Coal | Lignite | NPCC | Boiler |  | 32.8% | ch4 | no | 1.1e-05 | kg/KWh | Electric tab Row 144-154 for Coal Boiler when Inputs tab E710 = NPCC
[18 empty] | Coal | Lignite | NPCC | Boiler |  | 32.8% | n2o | no | 1.6e-05 | kg/KWh | Electric tab Row 144-154 for Coal Boiler when Inputs tab E710 = NPCC
[18 empty] | Coal | Lignite | NPCC | Boiler |  | 32.8% | co2 | no | 2.237 | kg/KWh | Electric tab Row 144-154 for Coal Boiler when Inputs tab E710 = NPCC
[18 empty] | Coal | Lignite | NPCC | Boiler |  | 32.8% | voc | yes | 1.4812e-05 | kg/KWh | Electric tab Row 144-154 plus Row 188-198 for Coal Boiler when Inputs tab E710 = NPCC
[18 empty] | Coal | Lignite | NPCC | Boiler |  | 32.8% | co | yes | 0.00011746 | kg/KWh | Electric tab Row 144-154 plus Row 188-198 for Coal Boiler when Inputs tab E710 = NPCC
[18 empty] | Coal | Lignite | NPCC | Boiler |  | 32.8% | nox | yes | 0.0010558 | kg/KWh | Electric tab Row 144-154 plus Row 188-198 for Coal Boiler when Inputs tab E710 = NPCC
[18 empty] | Coal | Lignite | NPCC | Boiler |  | 32.8% | pm10 | yes | 0.0002595 | kg/KWh | Electric tab Row 144-154 plus Row 188-198 for Coal Boiler when Inputs tab E710 = NPCC
[18 empty] | Coal | Lignite | NPCC | Boiler |  | 32.8% | pm2.5 | yes | 0.00018523 | kg/KWh | Electric tab Row 144-154 plus Row 188-198 for Coal Boiler when Inputs tab E710 = NPCC
[18 empty] | Coal | Lignite | NPCC | Boiler |  | 32.8% | sox | yes | 0.0043228 | kg/KWh | Electric tab Row 144-154 plus Row 188-198 for Coal Boiler when Inputs tab E710 = NPCC
[18 empty] | Coal | Lignite | NPCC | Boiler |  | 32.8% | bc | yes | 7.9593e-06 | kg/KWh | Electric tab Row 144-154 plus Row 188-198 for Coal Boiler when Inputs tab E710 = NPCC
[18 empty] | Coal | Lignite | NPCC | Boiler |  | 32.8% | oc | yes | 1.4994e-05 | kg/KWh | Electric tab Row 144-154 plus Row 188-198 for Coal Boiler when Inputs tab E710 = NPCC
[18 empty] | Coal | Lignite | NPCC | Boiler |  | 32.8% | ch4 | yes | 1.2289e-05 | kg/KWh | Electric tab Row 144-154 plus Row 188-198 for Coal Boiler when Inputs tab E710 = NPCC
[18 empty] | Coal | Lignite | NPCC | Boiler |  | 32.8% | n2o | yes | 1.6008e-05 | kg/KWh | Electric tab Row 144-154 plus Row 188-198 for Coal Boiler when Inputs tab E710 = NPCC
[18 empty] | Coal | Lignite | NPCC | Boiler |  | 32.8% | co2 | yes | 2.2387 | kg/KWh | Electric tab Row 144-154 plus Row 188-198 for Coal Boiler when Inputs tab E710 = NPCC
[18 empty] | Coal | Lignite | NPCC | IGCC |  | 39% | coal | no | 2.5641 | MJ/MJ | Electric tab Row 138 for Coal IGCC when Inputs tab E710 = NPCC
[18 empty] | Coal | Lignite | NPCC | IGCC |  | 39% | voc | no | 9e-07 | kg/KWh | Electric tab Row 144-154 for Coal IGCC when Inputs tab E710 = NPCC
[18 empty] | Coal | Lignite | NPCC | IGCC |  | 39% | co | no | 1.51e-05 | kg/KWh | Electric tab Row 144-154 for Coal IGCC when Inputs tab E710 = NPCC
[18 empty] | Coal | Lignite | NPCC | IGCC |  | 39% | nox | no | 0.000235 | kg/KWh | Electric tab Row 144-154 for Coal IGCC when Inputs tab E710 = NPCC
[18 empty] | Coal | Lignite | NPCC | IGCC |  | 39% | pm10 | no | 2.84e-05 | kg/KWh | Electric tab Row 144-154 for Coal IGCC when Inputs tab E710 = NPCC
[18 empty] | Coal | Lignite | NPCC | IGCC |  | 39% | pm2.5 | no | 8.27e-06 | kg/KWh | Electric tab Row 144-154 for Coal IGCC when Inputs tab E710 = NPCC
[18 empty] | Coal | Lignite | NPCC | IGCC |  | 39% | sox | no | 4.91e-06 | kg/KWh | Electric tab Row 144-154 for Coal IGCC when Inputs tab E710 = NPCC
[18 empty] | Coal | Lignite | NPCC | IGCC |  | 39% | bc | no | 3.5561e-07 | kg/KWh | Electric tab Row 144-154 for Coal IGCC when Inputs tab E710 = NPCC
[18 empty] | Coal | Lignite | NPCC | IGCC |  | 39% | oc | no | 6.6987e-07 | kg/KWh | Electric tab Row 144-154 for Coal IGCC when Inputs tab E710 = NPCC
[18 empty] | Coal | Lignite | NPCC | IGCC |  | 39% | ch4 | no | 9e-06 | kg/KWh | Electric tab Row 144-154 for Coal IGCC when Inputs tab E710 = NPCC
[18 empty] | Coal | Lignite | NPCC | IGCC |  | 39% | n2o | no | 1.35e-05 | kg/KWh | Electric tab Row 144-154 for Coal IGCC when Inputs tab E710 = NPCC
[18 empty] | Coal | Lignite | NPCC | IGCC |  | 39% | co2 | no | 1.8817 | kg/KWh | Electric tab Row 144-154 for Coal IGCC when Inputs tab E710 = NPCC
[18 empty] | Coal | Lignite | NPCC | IGCC |  | 39% | voc | yes | 1.7118e-06 | kg/KWh | Electric tab Row 144-154 plus Row 188-198 for Coal IGCC when Inputs tab E710 = NPCC
[18 empty] | Coal | Lignite | NPCC | IGCC |  | 39% | co | yes | 2.0562e-05 | kg/KWh | Electric tab Row 144-154 plus Row 188-198 for Coal IGCC when Inputs tab E710 = NPCC
[18 empty] | Coal | Lignite | NPCC | IGCC |  | 39% | nox | yes | 0.00023583 | kg/KWh | Electric tab Row 144-154 plus Row 188-198 for Coal IGCC when Inputs tab E710 = NPCC
[18 empty] | Coal | Lignite | NPCC | IGCC |  | 39% | pm10 | yes | 2.8902e-05 | kg/KWh | Electric tab Row 144-154 plus Row 188-198 for Coal IGCC when Inputs tab E710 = NPCC
[18 empty] | Coal | Lignite | NPCC | IGCC |  | 39% | pm2.5 | yes | 8.5018e-06 | kg/KWh | Electric tab Row 144-154 plus Row 188-198 for Coal IGCC when Inputs tab E710 = NPCC
[18 empty] | Coal | Lignite | NPCC | IGCC |  | 39% | sox | yes | 7.7386e-06 | kg/KWh | Electric tab Row 144-154 plus Row 188-198 for Coal IGCC when Inputs tab E710 = NPCC
[18 empty] | Coal | Lignite | NPCC | IGCC |  | 39% | bc | yes | 3.5993e-07 | kg/KWh | Electric tab Row 144-154 plus Row 188-198 for Coal IGCC when Inputs tab E710 = NPCC
[18 empty] | Coal | Lignite | NPCC | IGCC |  | 39% | oc | yes | 6.7934e-07 | kg/KWh | Electric tab Row 144-154 plus Row 188-198 for Coal IGCC when Inputs tab E710 = NPCC
[18 empty] | Coal | Lignite | NPCC | IGCC |  | 39% | ch4 | yes | 1.0289e-05 | kg/KWh | Electric tab Row 144-154 plus Row 188-198 for Coal IGCC when Inputs tab E710 = NPCC
[18 empty] | Coal | Lignite | NPCC | IGCC |  | 39% | n2o | yes | 1.3508e-05 | kg/KWh | Electric tab Row 144-154 plus Row 188-198 for Coal IGCC when Inputs tab E710 = NPCC
[18 empty] | Coal | Lignite | NPCC | IGCC |  | 39% | co2 | yes | 1.8834 | kg/KWh | Electric tab Row 144-154 plus Row 188-198 for Coal IGCC when Inputs tab E710 = NPCC
[18 empty] | Coal | Lignite | NPCC | Mix | 100%Boiler_0%IGCC | 32.8% | coal | no | 3.0488 | MJ/MJ | Electric tab Row 138 for Coal Mix when Inputs tab E710 = NPCC
[18 empty] | Coal | Lignite | NPCC | Mix | 100%Boiler_0%IGCC | 32.8% | voc | no | 1.4e-05 | kg/KWh | Electric tab Row 144-154 for Coal Mix when Inputs tab E710 = NPCC
[18 empty] | Coal | Lignite | NPCC | Mix | 100%Boiler_0%IGCC | 32.8% | co | no | 0.000112 | kg/KWh | Electric tab Row 144-154 for Coal Mix when Inputs tab E710 = NPCC
[18 empty] | Coal | Lignite | NPCC | Mix | 100%Boiler_0%IGCC | 32.8% | nox | no | 0.001055 | kg/KWh | Electric tab Row 144-154 for Coal Mix when Inputs tab E710 = NPCC
[18 empty] | Coal | Lignite | NPCC | Mix | 100%Boiler_0%IGCC | 32.8% | pm10 | no | 0.000259 | kg/KWh | Electric tab Row 144-154 for Coal Mix when Inputs tab E710 = NPCC
[18 empty] | Coal | Lignite | NPCC | Mix | 100%Boiler_0%IGCC | 32.8% | pm2.5 | no | 0.000185 | kg/KWh | Electric tab Row 144-154 for Coal Mix when Inputs tab E710 = NPCC
[18 empty] | Coal | Lignite | NPCC | Mix | 100%Boiler_0%IGCC | 32.8% | sox | no | 0.00432 | kg/KWh | Electric tab Row 144-154 for Coal Mix when Inputs tab E710 = NPCC
[18 empty] | Coal | Lignite | NPCC | Mix | 100%Boiler_0%IGCC | 32.8% | bc | no | 7.955e-06 | kg/KWh | Electric tab Row 144-154 for Coal Mix when Inputs tab E710 = NPCC
[18 empty] | Coal | Lignite | NPCC | Mix | 100%Boiler_0%IGCC | 32.8% | oc | no | 1.4985e-05 | kg/KWh | Electric tab Row 144-154 for Coal Mix when Inputs tab E710 = NPCC
[18 empty] | Coal | Lignite | NPCC | Mix | 100%Boiler_0%IGCC | 32.8% | ch4 | no | 1.1e-05 | kg/KWh | Electric tab Row 144-154 for Coal Mix when Inputs tab E710 = NPCC
[18 empty] | Coal | Lignite | NPCC | Mix | 100%Boiler_0%IGCC | 32.8% | n2o | no | 1.6e-05 | kg/KWh | Electric tab Row 144-154 for Coal Mix when Inputs tab E710 = NPCC
[18 empty] | Coal | Lignite | NPCC | Mix | 100%Boiler_0%IGCC | 32.8% | co2 | no | 2.237 | kg/KWh | Electric tab Row 144-154 for Coal Mix when Inputs tab E710 = NPCC
[18 empty] | Coal | Lignite | NPCC | Mix | 100%Boiler_0%IGCC | 32.8% | voc | yes | 1.4812e-05 | kg/KWh | Electric tab Row 144-154 plus Row 188-198 for Coal Mix when Inputs tab E710 = NPCC
[18 empty] | Coal | Lignite | NPCC | Mix | 100%Boiler_0%IGCC | 32.8% | co | yes | 0.00011746 | kg/KWh | Electric tab Row 144-154 plus Row 188-198 for Coal Mix when Inputs tab E710 = NPCC
[18 empty] | Coal | Lignite | NPCC | Mix | 100%Boiler_0%IGCC | 32.8% | nox | yes | 0.0010558 | kg/KWh | Electric tab Row 144-154 plus Row 188-198 for Coal Mix when Inputs tab E710 = NPCC
[18 empty] | Coal | Lignite | NPCC | Mix | 100%Boiler_0%IGCC | 32.8% | pm10 | yes | 0.0002595 | kg/KWh | Electric tab Row 144-154 plus Row 188-198 for Coal Mix when Inputs tab E710 = NPCC
[18 empty] | Coal | Lignite | NPCC | Mix | 100%Boiler_0%IGCC | 32.8% | pm2.5 | yes | 0.00018523 | kg/KWh | Electric tab Row 144-154 plus Row 188-198 for Coal Mix when Inputs tab E710 = NPCC
[18 empty] | Coal | Lignite | NPCC | Mix | 100%Boiler_0%IGCC | 32.8% | sox | yes | 0.0043228 | kg/KWh | Electric tab Row 144-154 plus Row 188-198 for Coal Mix when Inputs tab E710 = NPCC
[18 empty] | Coal | Lignite | NPCC | Mix | 100%Boiler_0%IGCC | 32.8% | bc | yes | 7.9593e-06 | kg/KWh | Electric tab Row 144-154 plus Row 188-198 for Coal Mix when Inputs tab E710 = NPCC
[18 empty] | Coal | Lignite | NPCC | Mix | 100%Boiler_0%IGCC | 32.8% | oc | yes | 1.4994e-05 | kg/KWh | Electric tab Row 144-154 plus Row 188-198 for Coal Mix when Inputs tab E710 = NPCC
[18 empty] | Coal | Lignite | NPCC | Mix | 100%Boiler_0%IGCC | 32.8% | ch4 | yes | 1.2289e-05 | kg/KWh | Electric tab Row 144-154 plus Row 188-198 for Coal Mix when Inputs tab E710 = NPCC
[18 empty] | Coal | Lignite | NPCC | Mix | 100%Boiler_0%IGCC | 32.8% | n2o | yes | 1.6008e-05 | kg/KWh | Electric tab Row 144-154 plus Row 188-198 for Coal Mix when Inputs tab E710 = NPCC
[18 empty] | Coal | Lignite | NPCC | Mix | 100%Boiler_0%IGCC | 32.8% | co2 | yes | 2.2387 | kg/KWh | Electric tab Row 144-154 plus Row 188-198 for Coal Mix when Inputs tab E710 = NPCC
Mix | [7 empty] | Natural gas | [9 empty] | Coal | [10 empty] | Hydro | [6 empty] | Nuclear
Feed | Generation Region | mix | flow | Include Infrastructure Emissions? | value | unit | data location | Feed | Generation Region | Generator Type | mix | efficiency | flow | Include Infrastructure Emissions? | value | unit | data location | Feed | Coal Rank | Generation Region | Generator Type | mix | efficiency | flow | Include Infrastructure Emissions? | value | unit | data location | Feed | Generation Region | flow | value | unit | data location | comment | Feed | Generation Region | Generator Type | LWR Sub-Type | efficiency (MWh/g U-235) | value | value | unit | data location | comment
Mix | RFC | 26%natural gas_39%coal_0%oil_30%nuclear_1%hydro_3%wind_0%solar_1%other | residual oil | no | 0.0051121 | MJ/MJ | Electric tab Row 137-142 for RFC Mix when Inputs tab E710 = RFC | Natural gas | RFC | Boiler |  | 31.9% | natural gas | no | 3.1348 | MJ/MJ | Electric tab Row 138 for Natural gas Boiler when Inputs tab E710 = RFC | Coal | Mix (50% bituminous_40% subbituminous_4.4% lignite_5.1% other) | RFC | Boiler |  | 34.9% | coal | no | 2.8653 | MJ/MJ | Electric tab Row 138 for Coal Boiler when Inputs tab E710 = RFC | Hydro | RFC | voc | 1.268e-06 | kg/KWh | Electric tab Row 188-198 for RFC Hydro when Inputs tab E710 = RFC | infrastructure emissions | Nuclear | RFC | LWR (Light Water Reactor) | Mix (100% PWR_Pressurized Water Reactor) | 6.926 | voc | 0.13393 | kg/KWh | Electric tab Row 188-198 for RFC PWR when Inputs tab E710 = RFC | infrastructure emissions
Mix | RFC | 26%natural gas_39%coal_0%oil_30%nuclear_1%hydro_3%wind_0%solar_1%other | natural gas | no | 0.57515 | MJ/MJ | Electric tab Row 137-142 for RFC Mix when Inputs tab E710 = RFC | Natural gas | RFC | Boiler |  | 31.9% | voc | no | 2.9e-05 | kg/KWh | Electric tab Row 144-154 for Natural gas Boiler when Inputs tab E710 = RFC | Coal | Mix (50% bituminous_40% subbituminous_4.4% lignite_5.1% other) | RFC | Boiler |  | 34.9% | voc | no | 1.3e-05 | kg/KWh | Electric tab Row 144-154 for Coal Boiler when Inputs tab E710 = RFC | Hydro | RFC | co | 3.1527e-06 | kg/KWh | Electric tab Row 188-198 for RFC Hydro when Inputs tab E710 = RFC | infrastructure emissions | Nuclear | RFC | LWR (Light Water Reactor) | Mix (100% PWR_Pressurized Water Reactor) | 6.926 | co | 0.84614 | kg/KWh | Electric tab Row 188-198 for RFC PWR when Inputs tab E710 = RFC | infrastructure emissions
Mix | RFC | 26%natural gas_39%coal_0%oil_30%nuclear_1%hydro_3%wind_0%solar_1%other | coal | no | 1.1064 | MJ/MJ | Electric tab Row 137-142 for RFC Mix when Inputs tab E710 = RFC | Natural gas | RFC | Boiler |  | 31.9% | co | no | 0.000358 | kg/KWh | Electric tab Row 144-154 for Natural gas Boiler when Inputs tab E710 = RFC | Coal | Mix (50% bituminous_40% subbituminous_4.4% lignite_5.1% other) | RFC | Boiler |  | 34.9% | co | no | 0.000108 | kg/KWh | Electric tab Row 144-154 for Coal Boiler when Inputs tab E710 = RFC | Hydro | RFC | nox | 3.0112e-06 | kg/KWh | Electric tab Row 188-198 for RFC Hydro when Inputs tab E710 = RFC | infrastructure emissions | Nuclear | RFC | LWR (Light Water Reactor) | Mix (100% PWR_Pressurized Water Reactor) | 6.926 | nox | 0.14469 | kg/KWh | Electric tab Row 188-198 for RFC PWR when Inputs tab E710 = RFC | infrastructure emissions
Mix | RFC | 26%natural gas_39%coal_0%oil_30%nuclear_1%hydro_3%wind_0%solar_1%other | biomass | no | 0.0025158 | MJ/MJ | Electric tab Row 137-142 for RFC Mix when Inputs tab E710 = RFC | Natural gas | RFC | Boiler |  | 31.9% | nox | no | 0.000504 | kg/KWh | Electric tab Row 144-154 for Natural gas Boiler when Inputs tab E710 = RFC | Coal | Mix (50% bituminous_40% subbituminous_4.4% lignite_5.1% other) | RFC | Boiler |  | 34.9% | nox | no | 0.001213 | kg/KWh | Electric tab Row 144-154 for Coal Boiler when Inputs tab E710 = RFC | Hydro | RFC | pm10 | 1.1446e-06 | kg/KWh | Electric tab Row 188-198 for RFC Hydro when Inputs tab E710 = RFC | infrastructure emissions | Nuclear | RFC | LWR (Light Water Reactor) | Mix (100% PWR_Pressurized Water Reactor) | 6.926 | pm10 | 0.085327 | kg/KWh | Electric tab Row 188-198 for RFC PWR when Inputs tab E710 = RFC | infrastructure emissions
Mix | RFC | 26%natural gas_39%coal_0%oil_30%nuclear_1%hydro_3%wind_0%solar_1%other | nuclear | no | 0.30037 | MJ/MJ | Electric tab Row 137-142 for RFC Mix when Inputs tab E710 = RFC | Natural gas | RFC | Boiler |  | 31.9% | pm10 | no | 4e-05 | kg/KWh | Electric tab Row 144-154 for Natural gas Boiler when Inputs tab E710 = RFC | Coal | Mix (50% bituminous_40% subbituminous_4.4% lignite_5.1% other) | RFC | Boiler |  | 34.9% | pm10 | no | 0.000393 | kg/KWh | Electric tab Row 144-154 for Coal Boiler when Inputs tab E710 = RFC | Hydro | RFC | pm2.5 | 4.3938e-07 | kg/KWh | Electric tab Row 188-198 for RFC Hydro when Inputs tab E710 = RFC | infrastructure emissions | Nuclear | RFC | LWR (Light Water Reactor) | Mix (100% PWR_Pressurized Water Reactor) | 6.926 | pm2.5 | 0.038727 | kg/KWh | Electric tab Row 188-198 for RFC PWR when Inputs tab E710 = RFC | infrastructure emissions
Mix | RFC | 26%natural gas_39%coal_0%oil_30%nuclear_1%hydro_3%wind_0%solar_1%other | other energy | no | 0.0502 | MJ/MJ | Electric tab Row 137-142 for RFC Mix when Inputs tab E710 = RFC | Natural gas | RFC | Boiler |  | 31.9% | pm2.5 | no | 4e-05 | kg/KWh | Electric tab Row 144-154 for Natural gas Boiler when Inputs tab E710 = RFC | Coal | Mix (50% bituminous_40% subbituminous_4.4% lignite_5.1% other) | RFC | Boiler |  | 34.9% | pm2.5 | no | 0.000257 | kg/KWh | Electric tab Row 144-154 for Coal Boiler when Inputs tab E710 = RFC | Hydro | RFC | sox | 1.4492e-06 | kg/KWh | Electric tab Row 188-198 for RFC Hydro when Inputs tab E710 = RFC | infrastructure emissions | Nuclear | RFC | LWR (Light Water Reactor) | Mix (100% PWR_Pressurized Water Reactor) | 6.926 | sox | 0.54247 | kg/KWh | Electric tab Row 188-198 for RFC PWR when Inputs tab E710 = RFC | infrastructure emissions
Mix | RFC | 26%natural gas_39%coal_0%oil_30%nuclear_1%hydro_3%wind_0%solar_1%other | voc | no | 1.4064e-05 | kg/KWh | Electric tab Row 144-154 for RFC Mix when Inputs tab E710 = RFC | Natural gas | RFC | Boiler |  | 31.9% | sox | no | 3.6e-05 | kg/KWh | Electric tab Row 144-154 for Natural gas Boiler when Inputs tab E710 = RFC | Coal | Mix (50% bituminous_40% subbituminous_4.4% lignite_5.1% other) | RFC | Boiler |  | 34.9% | sox | no | 0.004223 | kg/KWh | Electric tab Row 144-154 for Coal Boiler when Inputs tab E710 = RFC | Hydro | RFC | bc | 2.1386e-08 | kg/KWh | Electric tab Row 188-198 for RFC Hydro when Inputs tab E710 = RFC | infrastructure emissions | Nuclear | RFC | LWR (Light Water Reactor) | Mix (100% PWR_Pressurized Water Reactor) | 6.926 | bc | 0.00081115 | kg/KWh | Electric tab Row 188-198 for RFC PWR when Inputs tab E710 = RFC | infrastructure emissions
Mix | RFC | 26%natural gas_39%coal_0%oil_30%nuclear_1%hydro_3%wind_0%solar_1%other | co | no | 0.00010998 | kg/KWh | Electric tab Row 144-154 for RFC Mix when Inputs tab E710 = RFC | Natural gas | RFC | Boiler |  | 31.9% | bc | no | 6.6e-06 | kg/KWh | Electric tab Row 144-154 for Natural gas Boiler when Inputs tab E710 = RFC | Coal | Mix (50% bituminous_40% subbituminous_4.4% lignite_5.1% other) | RFC | Boiler |  | 34.9% | bc | no | 1.1051e-05 | kg/KWh | Electric tab Row 144-154 for Coal Boiler when Inputs tab E710 = RFC | Hydro | RFC | oc | 4.8249e-08 | kg/KWh | Electric tab Row 188-198 for RFC Hydro when Inputs tab E710 = RFC | infrastructure emissions | Nuclear | RFC | LWR (Light Water Reactor) | Mix (100% PWR_Pressurized Water Reactor) | 6.926 | oc | 0.0016935 | kg/KWh | Electric tab Row 188-198 for RFC PWR when Inputs tab E710 = RFC | infrastructure emissions
Mix | RFC | 26%natural gas_39%coal_0%oil_30%nuclear_1%hydro_3%wind_0%solar_1%other | nox | no | 0.00053502 | kg/KWh | Electric tab Row 144-154 for RFC Mix when Inputs tab E710 = RFC | Natural gas | RFC | Boiler |  | 31.9% | oc | no | 1.712e-05 | kg/KWh | Electric tab Row 144-154 for Natural gas Boiler when Inputs tab E710 = RFC | Coal | Mix (50% bituminous_40% subbituminous_4.4% lignite_5.1% other) | RFC | Boiler |  | 34.9% | oc | no | 2.0817e-05 | kg/KWh | Electric tab Row 144-154 for Coal Boiler when Inputs tab E710 = RFC | Hydro | RFC | ch4 | 1.7378e-06 | kg/KWh | Electric tab Row 188-198 for RFC Hydro when Inputs tab E710 = RFC | infrastructure emissions | Nuclear | RFC | LWR (Light Water Reactor) | Mix (100% PWR_Pressurized Water Reactor) | 6.926 | ch4 | 0.20853 | kg/KWh | Electric tab Row 188-198 for RFC PWR when Inputs tab E710 = RFC | infrastructure emissions
Mix | RFC | 26%natural gas_39%coal_0%oil_30%nuclear_1%hydro_3%wind_0%solar_1%other | pm10 | no | 0.00015879 | kg/KWh | Electric tab Row 144-154 for RFC Mix when Inputs tab E710 = RFC | Natural gas | RFC | Boiler |  | 31.9% | ch4 | no | 1.1e-05 | kg/KWh | Electric tab Row 144-154 for Natural gas Boiler when Inputs tab E710 = RFC | Coal | Mix (50% bituminous_40% subbituminous_4.4% lignite_5.1% other) | RFC | Boiler |  | 34.9% | ch4 | no | 1e-05 | kg/KWh | Electric tab Row 144-154 for Coal Boiler when Inputs tab E710 = RFC | Hydro | RFC | n2o | 1.964e-08 | kg/KWh | Electric tab Row 188-198 for RFC Hydro when Inputs tab E710 = RFC | infrastructure emissions | Nuclear | RFC | LWR (Light Water Reactor) | Mix (100% PWR_Pressurized Water Reactor) | 6.926 | n2o | 0.0012784 | kg/KWh | Electric tab Row 188-198 for RFC PWR when Inputs tab E710 = RFC | infrastructure emissions
Mix | RFC | 26%natural gas_39%coal_0%oil_30%nuclear_1%hydro_3%wind_0%solar_1%other | pm2.5 | no | 0.00010564 | kg/KWh | Electric tab Row 144-154 for RFC Mix when Inputs tab E710 = RFC | Natural gas | RFC | Boiler |  | 31.9% | n2o | no | 1e-06 | kg/KWh | Electric tab Row 144-154 for Natural gas Boiler when Inputs tab E710 = RFC | Coal | Mix (50% bituminous_40% subbituminous_4.4% lignite_5.1% other) | RFC | Boiler |  | 34.9% | n2o | no | 1.5e-05 | kg/KWh | Electric tab Row 144-154 for Coal Boiler when Inputs tab E710 = RFC | Hydro | RFC | co2 | 0.002086 | kg/KWh | Electric tab Row 188-198 for RFC Hydro when Inputs tab E710 = RFC | infrastructure emissions | Nuclear | RFC | LWR (Light Water Reactor) | Mix (100% PWR_Pressurized Water Reactor) | 6.926 | co2 | 129.4376 | kg/KWh | Electric tab Row 188-198 for RFC PWR when Inputs tab E710 = RFC | infrastructure emissions
Mix | RFC | 26%natural gas_39%coal_0%oil_30%nuclear_1%hydro_3%wind_0%solar_1%other | sox | no | 0.0016444 | kg/KWh | Electric tab Row 144-154 for RFC Mix when Inputs tab E710 = RFC | Natural gas | RFC | Boiler |  | 31.9% | co2 | no | 0.63482 | kg/KWh | Electric tab Row 144-154 for Natural gas Boiler when Inputs tab E710 = RFC | Coal | Mix (50% bituminous_40% subbituminous_4.4% lignite_5.1% other) | RFC | Boiler |  | 34.9% | co2 | no | 0.97789 | kg/KWh | Electric tab Row 144-154 for Coal Boiler when Inputs tab E710 = RFC | [7 empty] | Nuclear | RFC | LWR (Light Water Reactor) | BRW (Boiling Water Reactor) | 6.926 | voc | 0.11449 | kg/KWh | Electric tab Row 188-198 for RFC BRW when Inputs tab E710 = RFC | infrastructure emissions
Mix | RFC | 26%natural gas_39%coal_0%oil_30%nuclear_1%hydro_3%wind_0%solar_1%other | bc | no | 5.22e-06 | kg/KWh | Electric tab Row 144-154 for RFC Mix when Inputs tab E710 = RFC | Natural gas | RFC | Boiler |  | 31.9% | voc | yes | 2.9812e-05 | kg/KWh | Electric tab Row 144-154 plus Row 188-198 for Natural gas Boiler when Inputs tab E710 = RFC | Coal | Mix (50% bituminous_40% subbituminous_4.4% lignite_5.1% other) | RFC | Boiler |  | 34.9% | voc | yes | 1.3812e-05 | kg/KWh | Electric tab Row 144-154 plus Row 188-198 for Coal Boiler when Inputs tab E710 = RFC | [7 empty] | Nuclear | RFC | LWR (Light Water Reactor) | BRW (Boiling Water Reactor) | 6.926 | co | 0.66956 | kg/KWh | Electric tab Row 188-198 for RFC BRW when Inputs tab E710 = RFC | infrastructure emissions
Mix | RFC | 26%natural gas_39%coal_0%oil_30%nuclear_1%hydro_3%wind_0%solar_1%other | oc | no | 1.0948e-05 | kg/KWh | Electric tab Row 144-154 for RFC Mix when Inputs tab E710 = RFC | Natural gas | RFC | Boiler |  | 31.9% | co | yes | 0.00036346 | kg/KWh | Electric tab Row 144-154 plus Row 188-198 for Natural gas Boiler when Inputs tab E710 = RFC | Coal | Mix (50% bituminous_40% subbituminous_4.4% lignite_5.1% other) | RFC | Boiler |  | 34.9% | co | yes | 0.00011346 | kg/KWh | Electric tab Row 144-154 plus Row 188-198 for Coal Boiler when Inputs tab E710 = RFC | [7 empty] | Nuclear | RFC | LWR (Light Water Reactor) | BRW (Boiling Water Reactor) | 6.926 | nox | 0.14084 | kg/KWh | Electric tab Row 188-198 for RFC BRW when Inputs tab E710 = RFC | infrastructure emissions
Mix | RFC | 26%natural gas_39%coal_0%oil_30%nuclear_1%hydro_3%wind_0%solar_1%other | ch4 | no | 6.4281e-06 | kg/KWh | Electric tab Row 144-154 for RFC Mix when Inputs tab E710 = RFC | Natural gas | RFC | Boiler |  | 31.9% | nox | yes | 0.00050483 | kg/KWh | Electric tab Row 144-154 plus Row 188-198 for Natural gas Boiler when Inputs tab E710 = RFC | Coal | Mix (50% bituminous_40% subbituminous_4.4% lignite_5.1% other) | RFC | Boiler |  | 34.9% | nox | yes | 0.0012138 | kg/KWh | Electric tab Row 144-154 plus Row 188-198 for Coal Boiler when Inputs tab E710 = RFC | [7 empty] | Nuclear | RFC | LWR (Light Water Reactor) | BRW (Boiling Water Reactor) | 6.926 | pm10 | 0.07677 | kg/KWh | Electric tab Row 188-198 for RFC BRW when Inputs tab E710 = RFC | infrastructure emissions
Mix | RFC | 26%natural gas_39%coal_0%oil_30%nuclear_1%hydro_3%wind_0%solar_1%other | n2o | no | 6.1009e-06 | kg/KWh | Electric tab Row 144-154 for RFC Mix when Inputs tab E710 = RFC | Natural gas | RFC | Boiler |  | 31.9% | pm10 | yes | 4.0502e-05 | kg/KWh | Electric tab Row 144-154 plus Row 188-198 for Natural gas Boiler when Inputs tab E710 = RFC | Coal | Mix (50% bituminous_40% subbituminous_4.4% lignite_5.1% other) | RFC | Boiler |  | 34.9% | pm10 | yes | 0.0003935 | kg/KWh | Electric tab Row 144-154 plus Row 188-198 for Coal Boiler when Inputs tab E710 = RFC | [7 empty] | Nuclear | RFC | LWR (Light Water Reactor) | BRW (Boiling Water Reactor) | 6.926 | pm2.5 | 0.033248 | kg/KWh | Electric tab Row 188-198 for RFC BRW when Inputs tab E710 = RFC | infrastructure emissions
Mix | RFC | 26%natural gas_39%coal_0%oil_30%nuclear_1%hydro_3%wind_0%solar_1%other | co2 | no | 0.49555 | kg/KWh | Electric tab Row 144-154 for RFC Mix when Inputs tab E710 = RFC | Natural gas | RFC | Boiler |  | 31.9% | pm2.5 | yes | 4.0232e-05 | kg/KWh | Electric tab Row 144-154 plus Row 188-198 for Natural gas Boiler when Inputs tab E710 = RFC | Coal | Mix (50% bituminous_40% subbituminous_4.4% lignite_5.1% other) | RFC | Boiler |  | 34.9% | pm2.5 | yes | 0.00025723 | kg/KWh | Electric tab Row 144-154 plus Row 188-198 for Coal Boiler when Inputs tab E710 = RFC | [7 empty] | Nuclear | RFC | LWR (Light Water Reactor) | BRW (Boiling Water Reactor) | 6.926 | sox | 0.42086 | kg/KWh | Electric tab Row 188-198 for RFC BRW when Inputs tab E710 = RFC | infrastructure emissions
Mix | RFC | 26%natural gas_39%coal_0%oil_30%nuclear_1%hydro_3%wind_0%solar_1%other | voc | yes | 1.4885e-05 | kg/KWh | Electric tab Row 144-154 plus Row 188-198 for RFC Mix when Inputs tab E710 = RFC | Natural gas | RFC | Boiler |  | 31.9% | sox | yes | 3.8829e-05 | kg/KWh | Electric tab Row 144-154 plus Row 188-198 for Natural gas Boiler when Inputs tab E710 = RFC | Coal | Mix (50% bituminous_40% subbituminous_4.4% lignite_5.1% other) | RFC | Boiler |  | 34.9% | sox | yes | 0.0042258 | kg/KWh | Electric tab Row 144-154 plus Row 188-198 for Coal Boiler when Inputs tab E710 = RFC | [7 empty] | Nuclear | RFC | LWR (Light Water Reactor) | BRW (Boiling Water Reactor) | 6.926 | bc | 0.00082914 | kg/KWh | Electric tab Row 188-198 for RFC BRW when Inputs tab E710 = RFC | infrastructure emissions
Mix | RFC | 26%natural gas_39%coal_0%oil_30%nuclear_1%hydro_3%wind_0%solar_1%other | co | yes | 0.00011526 | kg/KWh | Electric tab Row 144-154 plus Row 188-198 for RFC Mix when Inputs tab E710 = RFC | Natural gas | RFC | Boiler |  | 31.9% | bc | yes | 6.6043e-06 | kg/KWh | Electric tab Row 144-154 plus Row 188-198 for Natural gas Boiler when Inputs tab E710 = RFC | Coal | Mix (50% bituminous_40% subbituminous_4.4% lignite_5.1% other) | RFC | Boiler |  | 34.9% | bc | yes | 1.1055e-05 | kg/KWh | Electric tab Row 144-154 plus Row 188-198 for Coal Boiler when Inputs tab E710 = RFC | [7 empty] | Nuclear | RFC | LWR (Light Water Reactor) | BRW (Boiling Water Reactor) | 6.926 | oc | 0.0017644 | kg/KWh | Electric tab Row 188-198 for RFC BRW when Inputs tab E710 = RFC | infrastructure emissions
Mix | RFC | 26%natural gas_39%coal_0%oil_30%nuclear_1%hydro_3%wind_0%solar_1%other | nox | yes | 0.00053608 | kg/KWh | Electric tab Row 144-154 plus Row 188-198 for RFC Mix when Inputs tab E710 = RFC | Natural gas | RFC | Boiler |  | 31.9% | oc | yes | 1.7129e-05 | kg/KWh | Electric tab Row 144-154 plus Row 188-198 for Natural gas Boiler when Inputs tab E710 = RFC | Coal | Mix (50% bituminous_40% subbituminous_4.4% lignite_5.1% other) | RFC | Boiler |  | 34.9% | oc | yes | 2.0826e-05 | kg/KWh | Electric tab Row 144-154 plus Row 188-198 for Coal Boiler when Inputs tab E710 = RFC | [7 empty] | Nuclear | RFC | LWR (Light Water Reactor) | BRW (Boiling Water Reactor) | 6.926 | ch4 | 0.1608 | kg/KWh | Electric tab Row 188-198 for RFC BRW when Inputs tab E710 = RFC | infrastructure emissions
Mix | RFC | 26%natural gas_39%coal_0%oil_30%nuclear_1%hydro_3%wind_0%solar_1%other | pm10 | yes | 0.00015934 | kg/KWh | Electric tab Row 144-154 plus Row 188-198 for RFC Mix when Inputs tab E710 = RFC | Natural gas | RFC | Boiler |  | 31.9% | ch4 | yes | 1.2289e-05 | kg/KWh | Electric tab Row 144-154 plus Row 188-198 for Natural gas Boiler when Inputs tab E710 = RFC | Coal | Mix (50% bituminous_40% subbituminous_4.4% lignite_5.1% other) | RFC | Boiler |  | 34.9% | ch4 | yes | 1.1289e-05 | kg/KWh | Electric tab Row 144-154 plus Row 188-198 for Coal Boiler when Inputs tab E710 = RFC | [7 empty] | Nuclear | RFC | LWR (Light Water Reactor) | BRW (Boiling Water Reactor) | 6.926 | n2o | 0.0011069 | kg/KWh | Electric tab Row 188-198 for RFC BRW when Inputs tab E710 = RFC | infrastructure emissions
Mix | RFC | 26%natural gas_39%coal_0%oil_30%nuclear_1%hydro_3%wind_0%solar_1%other | pm2.5 | yes | 0.00010589 | kg/KWh | Electric tab Row 144-154 plus Row 188-198 for RFC Mix when Inputs tab E710 = RFC | Natural gas | RFC | Boiler |  | 31.9% | n2o | yes | 1.0079e-06 | kg/KWh | Electric tab Row 144-154 plus Row 188-198 for Natural gas Boiler when Inputs tab E710 = RFC | Coal | Mix (50% bituminous_40% subbituminous_4.4% lignite_5.1% other) | RFC | Boiler |  | 34.9% | n2o | yes | 1.5008e-05 | kg/KWh | Electric tab Row 144-154 plus Row 188-198 for Coal Boiler when Inputs tab E710 = RFC | [7 empty] | Nuclear | RFC | LWR (Light Water Reactor) | BRW (Boiling Water Reactor) | 6.926 | co2 | 116.2792 | kg/KWh | Electric tab Row 188-198 for RFC BRW when Inputs tab E710 = RFC | infrastructure emissions
Mix | RFC | 26%natural gas_39%coal_0%oil_30%nuclear_1%hydro_3%wind_0%solar_1%other | sox | yes | 0.0016481 | kg/KWh | Electric tab Row 144-154 plus Row 188-198 for RFC Mix when Inputs tab E710 = RFC | Natural gas | RFC | Boiler |  | 31.9% | co2 | yes | 0.63561 | kg/KWh | Electric tab Row 144-154 plus Row 188-198 for Natural gas Boiler when Inputs tab E710 = RFC | Coal | Mix (50% bituminous_40% subbituminous_4.4% lignite_5.1% other) | RFC | Boiler |  | 34.9% | co2 | yes | 0.97868 | kg/KWh | Electric tab Row 144-154 plus Row 188-198 for Coal Boiler when Inputs tab E710 = RFC | [7 empty] | Nuclear | RFC | HTGR |  | 8.704 | voc | 0.13393 | kg/KWh | Electric tab Row 188-198 for RFC HTGR when Inputs tab E710 = RFC | infrastructure emissions
Mix | RFC | 26%natural gas_39%coal_0%oil_30%nuclear_1%hydro_3%wind_0%solar_1%other | bc | yes | 5.2263e-06 | kg/KWh | Electric tab Row 144-154 plus Row 188-198 for RFC Mix when Inputs tab E710 = RFC | Natural gas | RFC | Gas Turbine |  | 29.9% | natural gas | no | 3.3445 | MJ/MJ | Electric tab Row 138 for Natural gas Gas Turbine when Inputs tab E710 = RFC | Coal | Mix (50% bituminous_40% subbituminous_4.4% lignite_5.1% other) | RFC | IGCC |  | 39% | coal | no | 2.5641 | MJ/MJ | Electric tab Row 138 for Coal IGCC when Inputs tab E710 = RFC | [7 empty] | Nuclear | RFC | HTGR |  | 8.704 | co | 0.84614 | kg/KWh | Electric tab Row 188-198 for RFC HTGR when Inputs tab E710 = RFC | infrastructure emissions
Mix | RFC | 26%natural gas_39%coal_0%oil_30%nuclear_1%hydro_3%wind_0%solar_1%other | oc | yes | 1.0961e-05 | kg/KWh | Electric tab Row 144-154 plus Row 188-198 for RFC Mix when Inputs tab E710 = RFC | Natural gas | RFC | Gas Turbine |  | 29.9% | voc | no | 1.2e-05 | kg/KWh | Electric tab Row 144-154 for Natural gas Gas Turbine when Inputs tab E710 = RFC | Coal | Mix (50% bituminous_40% subbituminous_4.4% lignite_5.1% other) | RFC | IGCC |  | 39% | voc | no | 9e-07 | kg/KWh | Electric tab Row 144-154 for Coal IGCC when Inputs tab E710 = RFC | [7 empty] | Nuclear | RFC | HTGR |  | 8.704 | nox | 0.14469 | kg/KWh | Electric tab Row 188-198 for RFC HTGR when Inputs tab E710 = RFC | infrastructure emissions
Mix | RFC | 26%natural gas_39%coal_0%oil_30%nuclear_1%hydro_3%wind_0%solar_1%other | ch4 | yes | 8.1342e-06 | kg/KWh | Electric tab Row 144-154 plus Row 188-198 for RFC Mix when Inputs tab E710 = RFC | Natural gas | RFC | Gas Turbine |  | 29.9% | co | no | 0.000471 | kg/KWh | Electric tab Row 144-154 for Natural gas Gas Turbine when Inputs tab E710 = RFC | Coal | Mix (50% bituminous_40% subbituminous_4.4% lignite_5.1% other) | RFC | IGCC |  | 39% | co | no | 1.51e-05 | kg/KWh | Electric tab Row 144-154 for Coal IGCC when Inputs tab E710 = RFC | [7 empty] | Nuclear | RFC | HTGR |  | 8.704 | pm10 | 0.085327 | kg/KWh | Electric tab Row 188-198 for RFC HTGR when Inputs tab E710 = RFC | infrastructure emissions
Mix | RFC | 26%natural gas_39%coal_0%oil_30%nuclear_1%hydro_3%wind_0%solar_1%other | n2o | yes | 6.1119e-06 | kg/KWh | Electric tab Row 144-154 plus Row 188-198 for RFC Mix when Inputs tab E710 = RFC | Natural gas | RFC | Gas Turbine |  | 29.9% | nox | no | 0.000428 | kg/KWh | Electric tab Row 144-154 for Natural gas Gas Turbine when Inputs tab E710 = RFC | Coal | Mix (50% bituminous_40% subbituminous_4.4% lignite_5.1% other) | RFC | IGCC |  | 39% | nox | no | 0.000235 | kg/KWh | Electric tab Row 144-154 for Coal IGCC when Inputs tab E710 = RFC | [7 empty] | Nuclear | RFC | HTGR |  | 8.704 | pm2.5 | 0.038727 | kg/KWh | Electric tab Row 188-198 for RFC HTGR when Inputs tab E710 = RFC | infrastructure emissions
Mix | RFC | 26%natural gas_39%coal_0%oil_30%nuclear_1%hydro_3%wind_0%solar_1%other | co2 | yes | 0.49651 | kg/KWh | Electric tab Row 144-154 plus Row 188-198 for RFC Mix when Inputs tab E710 = RFC | Natural gas | RFC | Gas Turbine |  | 29.9% | pm10 | no | 4.9e-05 | kg/KWh | Electric tab Row 144-154 for Natural gas Gas Turbine when Inputs tab E710 = RFC | Coal | Mix (50% bituminous_40% subbituminous_4.4% lignite_5.1% other) | RFC | IGCC |  | 39% | pm10 | no | 2.84e-05 | kg/KWh | Electric tab Row 144-154 for Coal IGCC when Inputs tab E710 = RFC | [7 empty] | Nuclear | RFC | HTGR |  | 8.704 | sox | 0.54247 | kg/KWh | Electric tab Row 188-198 for RFC HTGR when Inputs tab E710 = RFC | infrastructure emissions
[8 empty] | Natural gas | RFC | Gas Turbine |  | 29.9% | pm2.5 | no | 4.9e-05 | kg/KWh | Electric tab Row 144-154 for Natural gas Gas Turbine when Inputs tab E710 = RFC | Coal | Mix (50% bituminous_40% subbituminous_4.4% lignite_5.1% other) | RFC | IGCC |  | 39% | pm2.5 | no | 8.27e-06 | kg/KWh | Electric tab Row 144-154 for Coal IGCC when Inputs tab E710 = RFC | [7 empty] | Nuclear | RFC | HTGR |  | 8.704 | bc | 0.00081115 | kg/KWh | Electric tab Row 188-198 for RFC HTGR when Inputs tab E710 = RFC | infrastructure emissions
[8 empty] | Natural gas | RFC | Gas Turbine |  | 29.9% | sox | no | 1.3e-05 | kg/KWh | Electric tab Row 144-154 for Natural gas Gas Turbine when Inputs tab E710 = RFC | Coal | Mix (50% bituminous_40% subbituminous_4.4% lignite_5.1% other) | RFC | IGCC |  | 39% | sox | no | 4.91e-06 | kg/KWh | Electric tab Row 144-154 for Coal IGCC when Inputs tab E710 = RFC | [7 empty] | Nuclear | RFC | HTGR |  | 8.704 | oc | 0.0016935 | kg/KWh | Electric tab Row 188-198 for RFC HTGR when Inputs tab E710 = RFC | infrastructure emissions
[8 empty] | Natural gas | RFC | Gas Turbine |  | 29.9% | bc | no | 1.421e-06 | kg/KWh | Electric tab Row 144-154 for Natural gas Gas Turbine when Inputs tab E710 = RFC | Coal | Mix (50% bituminous_40% subbituminous_4.4% lignite_5.1% other) | RFC | IGCC |  | 39% | bc | no | 3.5561e-07 | kg/KWh | Electric tab Row 144-154 for Coal IGCC when Inputs tab E710 = RFC | [7 empty] | Nuclear | RFC | HTGR |  | 8.704 | ch4 | 0.20853 | kg/KWh | Electric tab Row 188-198 for RFC HTGR when Inputs tab E710 = RFC | infrastructure emissions
[8 empty] | Natural gas | RFC | Gas Turbine |  | 29.9% | oc | no | 3.332e-05 | kg/KWh | Electric tab Row 144-154 for Natural gas Gas Turbine when Inputs tab E710 = RFC | Coal | Mix (50% bituminous_40% subbituminous_4.4% lignite_5.1% other) | RFC | IGCC |  | 39% | oc | no | 6.6987e-07 | kg/KWh | Electric tab Row 144-154 for Coal IGCC when Inputs tab E710 = RFC | [7 empty] | Nuclear | RFC | HTGR |  | 8.704 | n2o | 0.0012784 | kg/KWh | Electric tab Row 188-198 for RFC HTGR when Inputs tab E710 = RFC | infrastructure emissions
[8 empty] | Natural gas | RFC | Gas Turbine |  | 29.9% | ch4 | no | 1.2e-05 | kg/KWh | Electric tab Row 144-154 for Natural gas Gas Turbine when Inputs tab E710 = RFC | Coal | Mix (50% bituminous_40% subbituminous_4.4% lignite_5.1% other) | RFC | IGCC |  | 39% | ch4 | no | 9e-06 | kg/KWh | Electric tab Row 144-154 for Coal IGCC when Inputs tab E710 = RFC | [7 empty] | Nuclear | RFC | HTGR |  | 8.704 | co2 | 129.4376 | kg/KWh | Electric tab Row 188-198 for RFC HTGR when Inputs tab E710 = RFC | infrastructure emissions
[8 empty] | Natural gas | RFC | Gas Turbine |  | 29.9% | n2o | no | 1e-06 | kg/KWh | Electric tab Row 144-154 for Natural gas Gas Turbine when Inputs tab E710 = RFC | Coal | Mix (50% bituminous_40% subbituminous_4.4% lignite_5.1% other) | RFC | IGCC |  | 39% | n2o | no | 1.35e-05 | kg/KWh | Electric tab Row 144-154 for Coal IGCC when Inputs tab E710 = RFC
[8 empty] | Natural gas | RFC | Gas Turbine |  | 29.9% | co2 | no | 0.6772 | kg/KWh | Electric tab Row 144-154 for Natural gas Gas Turbine when Inputs tab E710 = RFC | Coal | Mix (50% bituminous_40% subbituminous_4.4% lignite_5.1% other) | RFC | IGCC |  | 39% | co2 | no | 0.87524 | kg/KWh | Electric tab Row 144-154 for Coal IGCC when Inputs tab E710 = RFC
[8 empty] | Natural gas | RFC | Gas Turbine |  | 29.9% | voc | yes | 1.2438e-05 | kg/KWh | Electric tab Row 144-154 plus Row 188-198 for Natural gas Gas Turbine when Inputs tab E710 = RFC | Coal | Mix (50% bituminous_40% subbituminous_4.4% lignite_5.1% other) | RFC | IGCC |  | 39% | voc | yes | 1.7118e-06 | kg/KWh | Electric tab Row 144-154 plus Row 188-198 for Coal IGCC when Inputs tab E710 = RFC
[8 empty] | Natural gas | RFC | Gas Turbine |  | 29.9% | co | yes | 0.00047398 | kg/KWh | Electric tab Row 144-154 plus Row 188-198 for Natural gas Gas Turbine when Inputs tab E710 = RFC | Coal | Mix (50% bituminous_40% subbituminous_4.4% lignite_5.1% other) | RFC | IGCC |  | 39% | co | yes | 2.0562e-05 | kg/KWh | Electric tab Row 144-154 plus Row 188-198 for Coal IGCC when Inputs tab E710 = RFC
[8 empty] | Natural gas | RFC | Gas Turbine |  | 29.9% | nox | yes | 0.00042844 | kg/KWh | Electric tab Row 144-154 plus Row 188-198 for Natural gas Gas Turbine when Inputs tab E710 = RFC | Coal | Mix (50% bituminous_40% subbituminous_4.4% lignite_5.1% other) | RFC | IGCC |  | 39% | nox | yes | 0.00023583 | kg/KWh | Electric tab Row 144-154 plus Row 188-198 for Coal IGCC when Inputs tab E710 = RFC
[8 empty] | Natural gas | RFC | Gas Turbine |  | 29.9% | pm10 | yes | 4.9266e-05 | kg/KWh | Electric tab Row 144-154 plus Row 188-198 for Natural gas Gas Turbine when Inputs tab E710 = RFC | Coal | Mix (50% bituminous_40% subbituminous_4.4% lignite_5.1% other) | RFC | IGCC |  | 39% | pm10 | yes | 2.8902e-05 | kg/KWh | Electric tab Row 144-154 plus Row 188-198 for Coal IGCC when Inputs tab E710 = RFC
[8 empty] | Natural gas | RFC | Gas Turbine |  | 29.9% | pm2.5 | yes | 4.9123e-05 | kg/KWh | Electric tab Row 144-154 plus Row 188-198 for Natural gas Gas Turbine when Inputs tab E710 = RFC | Coal | Mix (50% bituminous_40% subbituminous_4.4% lignite_5.1% other) | RFC | IGCC |  | 39% | pm2.5 | yes | 8.5018e-06 | kg/KWh | Electric tab Row 144-154 plus Row 188-198 for Coal IGCC when Inputs tab E710 = RFC
[8 empty] | Natural gas | RFC | Gas Turbine |  | 29.9% | sox | yes | 1.4483e-05 | kg/KWh | Electric tab Row 144-154 plus Row 188-198 for Natural gas Gas Turbine when Inputs tab E710 = RFC | Coal | Mix (50% bituminous_40% subbituminous_4.4% lignite_5.1% other) | RFC | IGCC |  | 39% | sox | yes | 7.7386e-06 | kg/KWh | Electric tab Row 144-154 plus Row 188-198 for Coal IGCC when Inputs tab E710 = RFC
[8 empty] | Natural gas | RFC | Gas Turbine |  | 29.9% | bc | yes | 1.4232e-06 | kg/KWh | Electric tab Row 144-154 plus Row 188-198 for Natural gas Gas Turbine when Inputs tab E710 = RFC | Coal | Mix (50% bituminous_40% subbituminous_4.4% lignite_5.1% other) | RFC | IGCC |  | 39% | bc | yes | 3.5993e-07 | kg/KWh | Electric tab Row 144-154 plus Row 188-198 for Coal IGCC when Inputs tab E710 = RFC
[8 empty] | Natural gas | RFC | Gas Turbine |  | 29.9% | oc | yes | 3.3325e-05 | kg/KWh | Electric tab Row 144-154 plus Row 188-198 for Natural gas Gas Turbine when Inputs tab E710 = RFC | Coal | Mix (50% bituminous_40% subbituminous_4.4% lignite_5.1% other) | RFC | IGCC |  | 39% | oc | yes | 6.7934e-07 | kg/KWh | Electric tab Row 144-154 plus Row 188-198 for Coal IGCC when Inputs tab E710 = RFC
[8 empty] | Natural gas | RFC | Gas Turbine |  | 29.9% | ch4 | yes | 1.2693e-05 | kg/KWh | Electric tab Row 144-154 plus Row 188-198 for Natural gas Gas Turbine when Inputs tab E710 = RFC | Coal | Mix (50% bituminous_40% subbituminous_4.4% lignite_5.1% other) | RFC | IGCC |  | 39% | ch4 | yes | 1.0289e-05 | kg/KWh | Electric tab Row 144-154 plus Row 188-198 for Coal IGCC when Inputs tab E710 = RFC
[8 empty] | Natural gas | RFC | Gas Turbine |  | 29.9% | n2o | yes | 1.0042e-06 | kg/KWh | Electric tab Row 144-154 plus Row 188-198 for Natural gas Gas Turbine when Inputs tab E710 = RFC | Coal | Mix (50% bituminous_40% subbituminous_4.4% lignite_5.1% other) | RFC | IGCC |  | 39% | n2o | yes | 1.3508e-05 | kg/KWh | Electric tab Row 144-154 plus Row 188-198 for Coal IGCC when Inputs tab E710 = RFC
[8 empty] | Natural gas | RFC | Gas Turbine |  | 29.9% | co2 | yes | 0.67762 | kg/KWh | Electric tab Row 144-154 plus Row 188-198 for Natural gas Gas Turbine when Inputs tab E710 = RFC | Coal | Mix (50% bituminous_40% subbituminous_4.4% lignite_5.1% other) | RFC | IGCC |  | 39% | co2 | yes | 0.87604 | kg/KWh | Electric tab Row 144-154 plus Row 188-198 for Coal IGCC when Inputs tab E710 = RFC
[8 empty] | Natural gas | RFC | Combined Cycle |  | 50.1% | natural gas | no | 1.996 | MJ/MJ | Electric tab Row 138 for Natural gas Combined Cycle when Inputs tab E710 = RFC | Coal | Mix (50% bituminous_40% subbituminous_4.4% lignite_5.1% other) | RFC | Mix | 100%Boiler_0%IGCC | 34.9% | coal | no | 2.8653 | MJ/MJ | Electric tab Row 138 for Coal Mix when Inputs tab E710 = RFC
[8 empty] | Natural gas | RFC | Combined Cycle |  | 50.1% | voc | no | 2e-06 | kg/KWh | Electric tab Row 144-154 for Natural gas Combined Cycle when Inputs tab E710 = RFC | Coal | Mix (50% bituminous_40% subbituminous_4.4% lignite_5.1% other) | RFC | Mix | 100%Boiler_0%IGCC | 34.9% | voc | no | 1.3e-05 | kg/KWh | Electric tab Row 144-154 for Coal Mix when Inputs tab E710 = RFC
[8 empty] | Natural gas | RFC | Combined Cycle |  | 50.1% | co | no | 0.000105 | kg/KWh | Electric tab Row 144-154 for Natural gas Combined Cycle when Inputs tab E710 = RFC | Coal | Mix (50% bituminous_40% subbituminous_4.4% lignite_5.1% other) | RFC | Mix | 100%Boiler_0%IGCC | 34.9% | co | no | 0.000108 | kg/KWh | Electric tab Row 144-154 for Coal Mix when Inputs tab E710 = RFC
[8 empty] | Natural gas | RFC | Combined Cycle |  | 50.1% | nox | no | 0.000101 | kg/KWh | Electric tab Row 144-154 for Natural gas Combined Cycle when Inputs tab E710 = RFC | Coal | Mix (50% bituminous_40% subbituminous_4.4% lignite_5.1% other) | RFC | Mix | 100%Boiler_0%IGCC | 34.9% | nox | no | 0.001213 | kg/KWh | Electric tab Row 144-154 for Coal Mix when Inputs tab E710 = RFC
[8 empty] | Natural gas | RFC | Combined Cycle |  | 50.1% | pm10 | no | 1e-06 | kg/KWh | Electric tab Row 144-154 for Natural gas Combined Cycle when Inputs tab E710 = RFC | Coal | Mix (50% bituminous_40% subbituminous_4.4% lignite_5.1% other) | RFC | Mix | 100%Boiler_0%IGCC | 34.9% | pm10 | no | 0.000393 | kg/KWh | Electric tab Row 144-154 for Coal Mix when Inputs tab E710 = RFC
[8 empty] | Natural gas | RFC | Combined Cycle |  | 50.1% | pm2.5 | no | 1e-06 | kg/KWh | Electric tab Row 144-154 for Natural gas Combined Cycle when Inputs tab E710 = RFC | Coal | Mix (50% bituminous_40% subbituminous_4.4% lignite_5.1% other) | RFC | Mix | 100%Boiler_0%IGCC | 34.9% | pm2.5 | no | 0.000257 | kg/KWh | Electric tab Row 144-154 for Coal Mix when Inputs tab E710 = RFC
[8 empty] | Natural gas | RFC | Combined Cycle |  | 50.1% | sox | no | 5e-06 | kg/KWh | Electric tab Row 144-154 for Natural gas Combined Cycle when Inputs tab E710 = RFC | Coal | Mix (50% bituminous_40% subbituminous_4.4% lignite_5.1% other) | RFC | Mix | 100%Boiler_0%IGCC | 34.9% | sox | no | 0.004223 | kg/KWh | Electric tab Row 144-154 for Coal Mix when Inputs tab E710 = RFC
[8 empty] | Natural gas | RFC | Combined Cycle |  | 50.1% | bc | no | 2.9e-08 | kg/KWh | Electric tab Row 144-154 for Natural gas Combined Cycle when Inputs tab E710 = RFC | Coal | Mix (50% bituminous_40% subbituminous_4.4% lignite_5.1% other) | RFC | Mix | 100%Boiler_0%IGCC | 34.9% | bc | no | 1.1051e-05 | kg/KWh | Electric tab Row 144-154 for Coal Mix when Inputs tab E710 = RFC
[8 empty] | Natural gas | RFC | Combined Cycle |  | 50.1% | oc | no | 6.8e-07 | kg/KWh | Electric tab Row 144-154 for Natural gas Combined Cycle when Inputs tab E710 = RFC | Coal | Mix (50% bituminous_40% subbituminous_4.4% lignite_5.1% other) | RFC | Mix | 100%Boiler_0%IGCC | 34.9% | oc | no | 2.0817e-05 | kg/KWh | Electric tab Row 144-154 for Coal Mix when Inputs tab E710 = RFC
[8 empty] | Natural gas | RFC | Combined Cycle |  | 50.1% | ch4 | no | 8e-06 | kg/KWh | Electric tab Row 144-154 for Natural gas Combined Cycle when Inputs tab E710 = RFC | Coal | Mix (50% bituminous_40% subbituminous_4.4% lignite_5.1% other) | RFC | Mix | 100%Boiler_0%IGCC | 34.9% | ch4 | no | 1e-05 | kg/KWh | Electric tab Row 144-154 for Coal Mix when Inputs tab E710 = RFC
[8 empty] | Natural gas | RFC | Combined Cycle |  | 50.1% | n2o | no | 1e-06 | kg/KWh | Electric tab Row 144-154 for Natural gas Combined Cycle when Inputs tab E710 = RFC | Coal | Mix (50% bituminous_40% subbituminous_4.4% lignite_5.1% other) | RFC | Mix | 100%Boiler_0%IGCC | 34.9% | n2o | no | 1.5e-05 | kg/KWh | Electric tab Row 144-154 for Coal Mix when Inputs tab E710 = RFC
[8 empty] | Natural gas | RFC | Combined Cycle |  | 50.1% | co2 | no | 0.40445 | kg/KWh | Electric tab Row 144-154 for Natural gas Combined Cycle when Inputs tab E710 = RFC | Coal | Mix (50% bituminous_40% subbituminous_4.4% lignite_5.1% other) | RFC | Mix | 100%Boiler_0%IGCC | 34.9% | co2 | no | 0.97789 | kg/KWh | Electric tab Row 144-154 for Coal Mix when Inputs tab E710 = RFC
[8 empty] | Natural gas | RFC | Combined Cycle |  | 50.1% | voc | yes | 2.4378e-06 | kg/KWh | Electric tab Row 144-154 plus Row 188-198 for Natural gas Combined Cycle when Inputs tab E710 = RFC | Coal | Mix (50% bituminous_40% subbituminous_4.4% lignite_5.1% other) | RFC | Mix | 100%Boiler_0%IGCC | 34.9% | voc | yes | 1.3812e-05 | kg/KWh | Electric tab Row 144-154 plus Row 188-198 for Coal Mix when Inputs tab E710 = RFC
[8 empty] | Natural gas | RFC | Combined Cycle |  | 50.1% | co | yes | 0.00010798 | kg/KWh | Electric tab Row 144-154 plus Row 188-198 for Natural gas Combined Cycle when Inputs tab E710 = RFC | Coal | Mix (50% bituminous_40% subbituminous_4.4% lignite_5.1% other) | RFC | Mix | 100%Boiler_0%IGCC | 34.9% | co | yes | 0.00011346 | kg/KWh | Electric tab Row 144-154 plus Row 188-198 for Coal Mix when Inputs tab E710 = RFC
[8 empty] | Natural gas | RFC | Combined Cycle |  | 50.1% | nox | yes | 0.00010144 | kg/KWh | Electric tab Row 144-154 plus Row 188-198 for Natural gas Combined Cycle when Inputs tab E710 = RFC | Coal | Mix (50% bituminous_40% subbituminous_4.4% lignite_5.1% other) | RFC | Mix | 100%Boiler_0%IGCC | 34.9% | nox | yes | 0.0012138 | kg/KWh | Electric tab Row 144-154 plus Row 188-198 for Coal Mix when Inputs tab E710 = RFC
[8 empty] | Natural gas | RFC | Combined Cycle |  | 50.1% | pm10 | yes | 1.2661e-06 | kg/KWh | Electric tab Row 144-154 plus Row 188-198 for Natural gas Combined Cycle when Inputs tab E710 = RFC | Coal | Mix (50% bituminous_40% subbituminous_4.4% lignite_5.1% other) | RFC | Mix | 100%Boiler_0%IGCC | 34.9% | pm10 | yes | 0.0003935 | kg/KWh | Electric tab Row 144-154 plus Row 188-198 for Coal Mix when Inputs tab E710 = RFC
[8 empty] | Natural gas | RFC | Combined Cycle |  | 50.1% | pm2.5 | yes | 1.1234e-06 | kg/KWh | Electric tab Row 144-154 plus Row 188-198 for Natural gas Combined Cycle when Inputs tab E710 = RFC | Coal | Mix (50% bituminous_40% subbituminous_4.4% lignite_5.1% other) | RFC | Mix | 100%Boiler_0%IGCC | 34.9% | pm2.5 | yes | 0.00025723 | kg/KWh | Electric tab Row 144-154 plus Row 188-198 for Coal Mix when Inputs tab E710 = RFC
[8 empty] | Natural gas | RFC | Combined Cycle |  | 50.1% | sox | yes | 6.4825e-06 | kg/KWh | Electric tab Row 144-154 plus Row 188-198 for Natural gas Combined Cycle when Inputs tab E710 = RFC | Coal | Mix (50% bituminous_40% subbituminous_4.4% lignite_5.1% other) | RFC | Mix | 100%Boiler_0%IGCC | 34.9% | sox | yes | 0.0042258 | kg/KWh | Electric tab Row 144-154 plus Row 188-198 for Coal Mix when Inputs tab E710 = RFC
[8 empty] | Natural gas | RFC | Combined Cycle |  | 50.1% | bc | yes | 3.1227e-08 | kg/KWh | Electric tab Row 144-154 plus Row 188-198 for Natural gas Combined Cycle when Inputs tab E710 = RFC | Coal | Mix (50% bituminous_40% subbituminous_4.4% lignite_5.1% other) | RFC | Mix | 100%Boiler_0%IGCC | 34.9% | bc | yes | 1.1055e-05 | kg/KWh | Electric tab Row 144-154 plus Row 188-198 for Coal Mix when Inputs tab E710 = RFC
[8 empty] | Natural gas | RFC | Combined Cycle |  | 50.1% | oc | yes | 6.8493e-07 | kg/KWh | Electric tab Row 144-154 plus Row 188-198 for Natural gas Combined Cycle when Inputs tab E710 = RFC | Coal | Mix (50% bituminous_40% subbituminous_4.4% lignite_5.1% other) | RFC | Mix | 100%Boiler_0%IGCC | 34.9% | oc | yes | 2.0826e-05 | kg/KWh | Electric tab Row 144-154 plus Row 188-198 for Coal Mix when Inputs tab E710 = RFC
[8 empty] | Natural gas | RFC | Combined Cycle |  | 50.1% | ch4 | yes | 8.6934e-06 | kg/KWh | Electric tab Row 144-154 plus Row 188-198 for Natural gas Combined Cycle when Inputs tab E710 = RFC | Coal | Mix (50% bituminous_40% subbituminous_4.4% lignite_5.1% other) | RFC | Mix | 100%Boiler_0%IGCC | 34.9% | ch4 | yes | 1.1289e-05 | kg/KWh | Electric tab Row 144-154 plus Row 188-198 for Coal Mix when Inputs tab E710 = RFC
[8 empty] | Natural gas | RFC | Combined Cycle |  | 50.1% | n2o | yes | 1.0042e-06 | kg/KWh | Electric tab Row 144-154 plus Row 188-198 for Natural gas Combined Cycle when Inputs tab E710 = RFC | Coal | Mix (50% bituminous_40% subbituminous_4.4% lignite_5.1% other) | RFC | Mix | 100%Boiler_0%IGCC | 34.9% | n2o | yes | 1.5008e-05 | kg/KWh | Electric tab Row 144-154 plus Row 188-198 for Coal Mix when Inputs tab E710 = RFC
[8 empty] | Natural gas | RFC | Combined Cycle |  | 50.1% | co2 | yes | 0.40487 | kg/KWh | Electric tab Row 144-154 plus Row 188-198 for Natural gas Combined Cycle when Inputs tab E710 = RFC | Coal | Mix (50% bituminous_40% subbituminous_4.4% lignite_5.1% other) | RFC | Mix | 100%Boiler_0%IGCC | 34.9% | co2 | yes | 0.97868 | kg/KWh | Electric tab Row 144-154 plus Row 188-198 for Coal Mix when Inputs tab E710 = RFC
[8 empty] | Natural gas | RFC | Internal Combustion Engine |  | 31.6% | natural gas | no | 3.1646 | MJ/MJ | Electric tab Row 138 for Natural gas Internal Combustion Engine when Inputs tab E710 = RFC | Coal | Bituminous | RFC | Boiler |  | 34.9% | coal | no | 2.8653 | MJ/MJ | Electric tab Row 138 for Coal Boiler when Inputs tab E710 = RFC
[8 empty] | Natural gas | RFC | Internal Combustion Engine |  | 31.6% | voc | no | 0.0012 | kg/KWh | Electric tab Row 144-154 for Natural gas Internal Combustion Engine when Inputs tab E710 = RFC | Coal | Bituminous | RFC | Boiler |  | 34.9% | voc | no | 1.3e-05 | kg/KWh | Electric tab Row 144-154 for Coal Boiler when Inputs tab E710 = RFC
[8 empty] | Natural gas | RFC | Internal Combustion Engine |  | 31.6% | co | no | 0.004126 | kg/KWh | Electric tab Row 144-154 for Natural gas Internal Combustion Engine when Inputs tab E710 = RFC | Coal | Bituminous | RFC | Boiler |  | 34.9% | co | no | 0.000108 | kg/KWh | Electric tab Row 144-154 for Coal Boiler when Inputs tab E710 = RFC
[8 empty] | Natural gas | RFC | Internal Combustion Engine |  | 31.6% | nox | no | 0.002708 | kg/KWh | Electric tab Row 144-154 for Natural gas Internal Combustion Engine when Inputs tab E710 = RFC | Coal | Bituminous | RFC | Boiler |  | 34.9% | nox | no | 0.001213 | kg/KWh | Electric tab Row 144-154 for Coal Boiler when Inputs tab E710 = RFC
[8 empty] | Natural gas | RFC | Internal Combustion Engine |  | 31.6% | pm10 | no | 0.00051 | kg/KWh | Electric tab Row 144-154 for Natural gas Internal Combustion Engine when Inputs tab E710 = RFC | Coal | Bituminous | RFC | Boiler |  | 34.9% | pm10 | no | 0.000393 | kg/KWh | Electric tab Row 144-154 for Coal Boiler when Inputs tab E710 = RFC
[8 empty] | Natural gas | RFC | Internal Combustion Engine |  | 31.6% | pm2.5 | no | 0.00051 | kg/KWh | Electric tab Row 144-154 for Natural gas Internal Combustion Engine when Inputs tab E710 = RFC | Coal | Bituminous | RFC | Boiler |  | 34.9% | pm2.5 | no | 0.000257 | kg/KWh | Electric tab Row 144-154 for Coal Boiler when Inputs tab E710 = RFC
[8 empty] | Natural gas | RFC | Internal Combustion Engine |  | 31.6% | sox | no | 3e-06 | kg/KWh | Electric tab Row 144-154 for Natural gas Internal Combustion Engine when Inputs tab E710 = RFC | Coal | Bituminous | RFC | Boiler |  | 34.9% | sox | no | 0.004223 | kg/KWh | Electric tab Row 144-154 for Coal Boiler when Inputs tab E710 = RFC
[8 empty] | Natural gas | RFC | Internal Combustion Engine |  | 31.6% | bc | no | 0.000102 | kg/KWh | Electric tab Row 144-154 for Natural gas Internal Combustion Engine when Inputs tab E710 = RFC | Coal | Bituminous | RFC | Boiler |  | 34.9% | bc | no | 1.1051e-05 | kg/KWh | Electric tab Row 144-154 for Coal Boiler when Inputs tab E710 = RFC
[8 empty] | Natural gas | RFC | Internal Combustion Engine |  | 31.6% | oc | no | 0.00021828 | kg/KWh | Electric tab Row 144-154 for Natural gas Internal Combustion Engine when Inputs tab E710 = RFC | Coal | Bituminous | RFC | Boiler |  | 34.9% | oc | no | 2.0817e-05 | kg/KWh | Electric tab Row 144-154 for Coal Boiler when Inputs tab E710 = RFC
[8 empty] | Natural gas | RFC | Internal Combustion Engine |  | 31.6% | ch4 | no | 1.1e-05 | kg/KWh | Electric tab Row 144-154 for Natural gas Internal Combustion Engine when Inputs tab E710 = RFC | Coal | Bituminous | RFC | Boiler |  | 34.9% | ch4 | no | 1e-05 | kg/KWh | Electric tab Row 144-154 for Coal Boiler when Inputs tab E710 = RFC
[8 empty] | Natural gas | RFC | Internal Combustion Engine |  | 31.6% | n2o | no | 1e-06 | kg/KWh | Electric tab Row 144-154 for Natural gas Internal Combustion Engine when Inputs tab E710 = RFC | Coal | Bituminous | RFC | Boiler |  | 34.9% | n2o | no | 1.5e-05 | kg/KWh | Electric tab Row 144-154 for Coal Boiler when Inputs tab E710 = RFC
[8 empty] | Natural gas | RFC | Internal Combustion Engine |  | 31.6% | co2 | no | 0.63128 | kg/KWh | Electric tab Row 144-154 for Natural gas Internal Combustion Engine when Inputs tab E710 = RFC | Coal | Bituminous | RFC | Boiler |  | 34.9% | co2 | no | 0.80504 | kg/KWh | Electric tab Row 144-154 for Coal Boiler when Inputs tab E710 = RFC
[8 empty] | Natural gas | RFC | Internal Combustion Engine |  | 31.6% | voc | yes | 0.0012004 | kg/KWh | Electric tab Row 144-154 plus Row 188-198 for Natural gas Internal Combustion Engine when Inputs tab E710 = RFC | Coal | Bituminous | RFC | Boiler |  | 34.9% | voc | yes | 1.3812e-05 | kg/KWh | Electric tab Row 144-154 plus Row 188-198 for Coal Boiler when Inputs tab E710 = RFC
[8 empty] | Natural gas | RFC | Internal Combustion Engine |  | 31.6% | co | yes | 0.004129 | kg/KWh | Electric tab Row 144-154 plus Row 188-198 for Natural gas Internal Combustion Engine when Inputs tab E710 = RFC | Coal | Bituminous | RFC | Boiler |  | 34.9% | co | yes | 0.00011346 | kg/KWh | Electric tab Row 144-154 plus Row 188-198 for Coal Boiler when Inputs tab E710 = RFC
[8 empty] | Natural gas | RFC | Internal Combustion Engine |  | 31.6% | nox | yes | 0.0027084 | kg/KWh | Electric tab Row 144-154 plus Row 188-198 for Natural gas Internal Combustion Engine when Inputs tab E710 = RFC | Coal | Bituminous | RFC | Boiler |  | 34.9% | nox | yes | 0.0012138 | kg/KWh | Electric tab Row 144-154 plus Row 188-198 for Coal Boiler when Inputs tab E710 = RFC
[8 empty] | Natural gas | RFC | Internal Combustion Engine |  | 31.6% | pm10 | yes | 0.00051027 | kg/KWh | Electric tab Row 144-154 plus Row 188-198 for Natural gas Internal Combustion Engine when Inputs tab E710 = RFC | Coal | Bituminous | RFC | Boiler |  | 34.9% | pm10 | yes | 0.0003935 | kg/KWh | Electric tab Row 144-154 plus Row 188-198 for Coal Boiler when Inputs tab E710 = RFC
[8 empty] | Natural gas | RFC | Internal Combustion Engine |  | 31.6% | pm2.5 | yes | 0.00051012 | kg/KWh | Electric tab Row 144-154 plus Row 188-198 for Natural gas Internal Combustion Engine when Inputs tab E710 = RFC | Coal | Bituminous | RFC | Boiler |  | 34.9% | pm2.5 | yes | 0.00025723 | kg/KWh | Electric tab Row 144-154 plus Row 188-198 for Coal Boiler when Inputs tab E710 = RFC
[8 empty] | Natural gas | RFC | Internal Combustion Engine |  | 31.6% | sox | yes | 4.4825e-06 | kg/KWh | Electric tab Row 144-154 plus Row 188-198 for Natural gas Internal Combustion Engine when Inputs tab E710 = RFC | Coal | Bituminous | RFC | Boiler |  | 34.9% | sox | yes | 0.0042258 | kg/KWh | Electric tab Row 144-154 plus Row 188-198 for Coal Boiler when Inputs tab E710 = RFC
[8 empty] | Natural gas | RFC | Internal Combustion Engine |  | 31.6% | bc | yes | 0.000102 | kg/KWh | Electric tab Row 144-154 plus Row 188-198 for Natural gas Internal Combustion Engine when Inputs tab E710 = RFC | Coal | Bituminous | RFC | Boiler |  | 34.9% | bc | yes | 1.1055e-05 | kg/KWh | Electric tab Row 144-154 plus Row 188-198 for Coal Boiler when Inputs tab E710 = RFC
[8 empty] | Natural gas | RFC | Internal Combustion Engine |  | 31.6% | oc | yes | 0.00021828 | kg/KWh | Electric tab Row 144-154 plus Row 188-198 for Natural gas Internal Combustion Engine when Inputs tab E710 = RFC | Coal | Bituminous | RFC | Boiler |  | 34.9% | oc | yes | 2.0826e-05 | kg/KWh | Electric tab Row 144-154 plus Row 188-198 for Coal Boiler when Inputs tab E710 = RFC
[8 empty] | Natural gas | RFC | Internal Combustion Engine |  | 31.6% | ch4 | yes | 1.1693e-05 | kg/KWh | Electric tab Row 144-154 plus Row 188-198 for Natural gas Internal Combustion Engine when Inputs tab E710 = RFC | Coal | Bituminous | RFC | Boiler |  | 34.9% | ch4 | yes | 1.1289e-05 | kg/KWh | Electric tab Row 144-154 plus Row 188-198 for Coal Boiler when Inputs tab E710 = RFC
[8 empty] | Natural gas | RFC | Internal Combustion Engine |  | 31.6% | n2o | yes | 1.0042e-06 | kg/KWh | Electric tab Row 144-154 plus Row 188-198 for Natural gas Internal Combustion Engine when Inputs tab E710 = RFC | Coal | Bituminous | RFC | Boiler |  | 34.9% | n2o | yes | 1.5008e-05 | kg/KWh | Electric tab Row 144-154 plus Row 188-198 for Coal Boiler when Inputs tab E710 = RFC
[8 empty] | Natural gas | RFC | Internal Combustion Engine |  | 31.6% | co2 | yes | 0.6317 | kg/KWh | Electric tab Row 144-154 plus Row 188-198 for Natural gas Internal Combustion Engine when Inputs tab E710 = RFC | Coal | Bituminous | RFC | Boiler |  | 34.9% | co2 | yes | 0.80569 | kg/KWh | Electric tab Row 144-154 plus Row 188-198 for Coal Boiler when Inputs tab E710 = RFC
[8 empty] | Natural gas | RFC | Mix | 6%Boiler_9%Gas Turbine_84%Combined Cycle_3%Internal Combustion Engine | 45.4% | natural gas | no | 2.2025 | MJ/MJ | Electric tab Row 138 for Natural gas Mix when Inputs tab E710 = RFC | Coal | Bituminous | RFC | IGCC |  | 39% | coal | no | 2.5641 | MJ/MJ | Electric tab Row 138 for Coal IGCC when Inputs tab E710 = RFC
[8 empty] | Natural gas | RFC | Mix | 6%Boiler_9%Gas Turbine_84%Combined Cycle_3%Internal Combustion Engine | 45.4% | voc | no | 3.4285e-05 | kg/KWh | Electric tab Row 144-154 for Natural gas Mix when Inputs tab E710 = RFC | Coal | Bituminous | RFC | IGCC |  | 39% | voc | no | 9e-07 | kg/KWh | Electric tab Row 144-154 for Coal IGCC when Inputs tab E710 = RFC
[8 empty] | Natural gas | RFC | Mix | 6%Boiler_9%Gas Turbine_84%Combined Cycle_3%Internal Combustion Engine | 45.4% | co | no | 0.00025055 | kg/KWh | Electric tab Row 144-154 for Natural gas Mix when Inputs tab E710 = RFC | Coal | Bituminous | RFC | IGCC |  | 39% | co | no | 1.51e-05 | kg/KWh | Electric tab Row 144-154 for Coal IGCC when Inputs tab E710 = RFC
[8 empty] | Natural gas | RFC | Mix | 6%Boiler_9%Gas Turbine_84%Combined Cycle_3%Internal Combustion Engine | 45.4% | nox | no | 0.00021614 | kg/KWh | Electric tab Row 144-154 for Natural gas Mix when Inputs tab E710 = RFC | Coal | Bituminous | RFC | IGCC |  | 39% | nox | no | 0.000235 | kg/KWh | Electric tab Row 144-154 for Coal IGCC when Inputs tab E710 = RFC
[8 empty] | Natural gas | RFC | Mix | 6%Boiler_9%Gas Turbine_84%Combined Cycle_3%Internal Combustion Engine | 45.4% | pm10 | no | 1.995e-05 | kg/KWh | Electric tab Row 144-154 for Natural gas Mix when Inputs tab E710 = RFC | Coal | Bituminous | RFC | IGCC |  | 39% | pm10 | no | 2.84e-05 | kg/KWh | Electric tab Row 144-154 for Coal IGCC when Inputs tab E710 = RFC
[8 empty] | Natural gas | RFC | Mix | 6%Boiler_9%Gas Turbine_84%Combined Cycle_3%Internal Combustion Engine | 45.4% | pm2.5 | no | 1.995e-05 | kg/KWh | Electric tab Row 144-154 for Natural gas Mix when Inputs tab E710 = RFC | Coal | Bituminous | RFC | IGCC |  | 39% | pm2.5 | no | 8.27e-06 | kg/KWh | Electric tab Row 144-154 for Coal IGCC when Inputs tab E710 = RFC
[8 empty] | Natural gas | RFC | Mix | 6%Boiler_9%Gas Turbine_84%Combined Cycle_3%Internal Combustion Engine | 45.4% | sox | no | 7.335e-06 | kg/KWh | Electric tab Row 144-154 for Natural gas Mix when Inputs tab E710 = RFC | Coal | Bituminous | RFC | IGCC |  | 39% | sox | no | 4.91e-06 | kg/KWh | Electric tab Row 144-154 for Coal IGCC when Inputs tab E710 = RFC
[8 empty] | Natural gas | RFC | Mix | 6%Boiler_9%Gas Turbine_84%Combined Cycle_3%Internal Combustion Engine | 45.4% | bc | no | 3.058e-06 | kg/KWh | Electric tab Row 144-154 for Natural gas Mix when Inputs tab E710 = RFC | Coal | Bituminous | RFC | IGCC |  | 39% | bc | no | 3.5561e-07 | kg/KWh | Electric tab Row 144-154 for Coal IGCC when Inputs tab E710 = RFC
[8 empty] | Natural gas | RFC | Mix | 6%Boiler_9%Gas Turbine_84%Combined Cycle_3%Internal Combustion Engine | 45.4% | oc | no | 9.7986e-06 | kg/KWh | Electric tab Row 144-154 for Natural gas Mix when Inputs tab E710 = RFC | Coal | Bituminous | RFC | IGCC |  | 39% | oc | no | 6.6987e-07 | kg/KWh | Electric tab Row 144-154 for Coal IGCC when Inputs tab E710 = RFC
[8 empty] | Natural gas | RFC | Mix | 6%Boiler_9%Gas Turbine_84%Combined Cycle_3%Internal Combustion Engine | 45.4% | ch4 | no | 8.58e-06 | kg/KWh | Electric tab Row 144-154 for Natural gas Mix when Inputs tab E710 = RFC | Coal | Bituminous | RFC | IGCC |  | 39% | ch4 | no | 9e-06 | kg/KWh | Electric tab Row 144-154 for Coal IGCC when Inputs tab E710 = RFC
[8 empty] | Natural gas | RFC | Mix | 6%Boiler_9%Gas Turbine_84%Combined Cycle_3%Internal Combustion Engine | 45.4% | n2o | no | 1e-06 | kg/KWh | Electric tab Row 144-154 for Natural gas Mix when Inputs tab E710 = RFC | Coal | Bituminous | RFC | IGCC |  | 39% | n2o | no | 1.35e-05 | kg/KWh | Electric tab Row 144-154 for Coal IGCC when Inputs tab E710 = RFC
[8 empty] | Natural gas | RFC | Mix | 6%Boiler_9%Gas Turbine_84%Combined Cycle_3%Internal Combustion Engine | 45.4% | co2 | no | 0.44597 | kg/KWh | Electric tab Row 144-154 for Natural gas Mix when Inputs tab E710 = RFC | Coal | Bituminous | RFC | IGCC |  | 39% | co2 | no | 0.72054 | kg/KWh | Electric tab Row 144-154 for Coal IGCC when Inputs tab E710 = RFC
[8 empty] | Natural gas | RFC | Mix | 6%Boiler_9%Gas Turbine_84%Combined Cycle_3%Internal Combustion Engine | 45.4% | voc | yes | 3.4743e-05 | kg/KWh | Electric tab Row 144-154 plus Row 188-198 for Natural gas Mix when Inputs tab E710 = RFC | Coal | Bituminous | RFC | IGCC |  | 39% | voc | yes | 1.7118e-06 | kg/KWh | Electric tab Row 144-154 plus Row 188-198 for Coal IGCC when Inputs tab E710 = RFC
[8 empty] | Natural gas | RFC | Mix | 6%Boiler_9%Gas Turbine_84%Combined Cycle_3%Internal Combustion Engine | 45.4% | co | yes | 0.00025366 | kg/KWh | Electric tab Row 144-154 plus Row 188-198 for Natural gas Mix when Inputs tab E710 = RFC | Coal | Bituminous | RFC | IGCC |  | 39% | co | yes | 2.0562e-05 | kg/KWh | Electric tab Row 144-154 plus Row 188-198 for Coal IGCC when Inputs tab E710 = RFC
[8 empty] | Natural gas | RFC | Mix | 6%Boiler_9%Gas Turbine_84%Combined Cycle_3%Internal Combustion Engine | 45.4% | nox | yes | 0.00021659 | kg/KWh | Electric tab Row 144-154 plus Row 188-198 for Natural gas Mix when Inputs tab E710 = RFC | Coal | Bituminous | RFC | IGCC |  | 39% | nox | yes | 0.00023583 | kg/KWh | Electric tab Row 144-154 plus Row 188-198 for Coal IGCC when Inputs tab E710 = RFC
[8 empty] | Natural gas | RFC | Mix | 6%Boiler_9%Gas Turbine_84%Combined Cycle_3%Internal Combustion Engine | 45.4% | pm10 | yes | 2.0229e-05 | kg/KWh | Electric tab Row 144-154 plus Row 188-198 for Natural gas Mix when Inputs tab E710 = RFC | Coal | Bituminous | RFC | IGCC |  | 39% | pm10 | yes | 2.8902e-05 | kg/KWh | Electric tab Row 144-154 plus Row 188-198 for Coal IGCC when Inputs tab E710 = RFC
[8 empty] | Natural gas | RFC | Mix | 6%Boiler_9%Gas Turbine_84%Combined Cycle_3%Internal Combustion Engine | 45.4% | pm2.5 | yes | 2.0079e-05 | kg/KWh | Electric tab Row 144-154 plus Row 188-198 for Natural gas Mix when Inputs tab E710 = RFC | Coal | Bituminous | RFC | IGCC |  | 39% | pm2.5 | yes | 8.5018e-06 | kg/KWh | Electric tab Row 144-154 plus Row 188-198 for Coal IGCC when Inputs tab E710 = RFC
[8 empty] | Natural gas | RFC | Mix | 6%Boiler_9%Gas Turbine_84%Combined Cycle_3%Internal Combustion Engine | 45.4% | sox | yes | 8.8916e-06 | kg/KWh | Electric tab Row 144-154 plus Row 188-198 for Natural gas Mix when Inputs tab E710 = RFC | Coal | Bituminous | RFC | IGCC |  | 39% | sox | yes | 7.7386e-06 | kg/KWh | Electric tab Row 144-154 plus Row 188-198 for Coal IGCC when Inputs tab E710 = RFC
[8 empty] | Natural gas | RFC | Mix | 6%Boiler_9%Gas Turbine_84%Combined Cycle_3%Internal Combustion Engine | 45.4% | bc | yes | 3.0603e-06 | kg/KWh | Electric tab Row 144-154 plus Row 188-198 for Natural gas Mix when Inputs tab E710 = RFC | Coal | Bituminous | RFC | IGCC |  | 39% | bc | yes | 3.5993e-07 | kg/KWh | Electric tab Row 144-154 plus Row 188-198 for Coal IGCC when Inputs tab E710 = RFC
[8 empty] | Natural gas | RFC | Mix | 6%Boiler_9%Gas Turbine_84%Combined Cycle_3%Internal Combustion Engine | 45.4% | oc | yes | 9.8038e-06 | kg/KWh | Electric tab Row 144-154 plus Row 188-198 for Natural gas Mix when Inputs tab E710 = RFC | Coal | Bituminous | RFC | IGCC |  | 39% | oc | yes | 6.7934e-07 | kg/KWh | Electric tab Row 144-154 plus Row 188-198 for Coal IGCC when Inputs tab E710 = RFC
[8 empty] | Natural gas | RFC | Mix | 6%Boiler_9%Gas Turbine_84%Combined Cycle_3%Internal Combustion Engine | 45.4% | ch4 | yes | 9.3061e-06 | kg/KWh | Electric tab Row 144-154 plus Row 188-198 for Natural gas Mix when Inputs tab E710 = RFC | Coal | Bituminous | RFC | IGCC |  | 39% | ch4 | yes | 1.0289e-05 | kg/KWh | Electric tab Row 144-154 plus Row 188-198 for Coal IGCC when Inputs tab E710 = RFC
[8 empty] | Natural gas | RFC | Mix | 6%Boiler_9%Gas Turbine_84%Combined Cycle_3%Internal Combustion Engine | 45.4% | n2o | yes | 1.0044e-06 | kg/KWh | Electric tab Row 144-154 plus Row 188-198 for Natural gas Mix when Inputs tab E710 = RFC | Coal | Bituminous | RFC | IGCC |  | 39% | n2o | yes | 1.3508e-05 | kg/KWh | Electric tab Row 144-154 plus Row 188-198 for Coal IGCC when Inputs tab E710 = RFC
[8 empty] | Natural gas | RFC | Mix | 6%Boiler_9%Gas Turbine_84%Combined Cycle_3%Internal Combustion Engine | 45.4% | co2 | yes | 0.44642 | kg/KWh | Electric tab Row 144-154 plus Row 188-198 for Natural gas Mix when Inputs tab E710 = RFC | Coal | Bituminous | RFC | IGCC |  | 39% | co2 | yes | 0.72119 | kg/KWh | Electric tab Row 144-154 plus Row 188-198 for Coal IGCC when Inputs tab E710 = RFC
[18 empty] | Coal | Bituminous | RFC | Mix | 100%Boiler_0%IGCC | 34.9% | coal | no | 2.8653 | MJ/MJ | Electric tab Row 138 for Coal Mix when Inputs tab E710 = RFC
[18 empty] | Coal | Bituminous | RFC | Mix | 100%Boiler_0%IGCC | 34.9% | voc | no | 1.3e-05 | kg/KWh | Electric tab Row 144-154 for Coal Mix when Inputs tab E710 = RFC
[18 empty] | Coal | Bituminous | RFC | Mix | 100%Boiler_0%IGCC | 34.9% | co | no | 0.000108 | kg/KWh | Electric tab Row 144-154 for Coal Mix when Inputs tab E710 = RFC
[18 empty] | Coal | Bituminous | RFC | Mix | 100%Boiler_0%IGCC | 34.9% | nox | no | 0.001213 | kg/KWh | Electric tab Row 144-154 for Coal Mix when Inputs tab E710 = RFC
[18 empty] | Coal | Bituminous | RFC | Mix | 100%Boiler_0%IGCC | 34.9% | pm10 | no | 0.000393 | kg/KWh | Electric tab Row 144-154 for Coal Mix when Inputs tab E710 = RFC
[18 empty] | Coal | Bituminous | RFC | Mix | 100%Boiler_0%IGCC | 34.9% | pm2.5 | no | 0.000257 | kg/KWh | Electric tab Row 144-154 for Coal Mix when Inputs tab E710 = RFC
[18 empty] | Coal | Bituminous | RFC | Mix | 100%Boiler_0%IGCC | 34.9% | sox | no | 0.004223 | kg/KWh | Electric tab Row 144-154 for Coal Mix when Inputs tab E710 = RFC
[18 empty] | Coal | Bituminous | RFC | Mix | 100%Boiler_0%IGCC | 34.9% | bc | no | 1.1051e-05 | kg/KWh | Electric tab Row 144-154 for Coal Mix when Inputs tab E710 = RFC
[18 empty] | Coal | Bituminous | RFC | Mix | 100%Boiler_0%IGCC | 34.9% | oc | no | 2.0817e-05 | kg/KWh | Electric tab Row 144-154 for Coal Mix when Inputs tab E710 = RFC
[18 empty] | Coal | Bituminous | RFC | Mix | 100%Boiler_0%IGCC | 34.9% | ch4 | no | 1e-05 | kg/KWh | Electric tab Row 144-154 for Coal Mix when Inputs tab E710 = RFC
[18 empty] | Coal | Bituminous | RFC | Mix | 100%Boiler_0%IGCC | 34.9% | n2o | no | 1.5e-05 | kg/KWh | Electric tab Row 144-154 for Coal Mix when Inputs tab E710 = RFC
[18 empty] | Coal | Bituminous | RFC | Mix | 100%Boiler_0%IGCC | 34.9% | co2 | no | 0.80504 | kg/KWh | Electric tab Row 144-154 for Coal Mix when Inputs tab E710 = RFC
[18 empty] | Coal | Bituminous | RFC | Mix | 100%Boiler_0%IGCC | 34.9% | voc | yes | 1.3812e-05 | kg/KWh | Electric tab Row 144-154 plus Row 188-198 for Coal Mix when Inputs tab E710 = RFC
[18 empty] | Coal | Bituminous | RFC | Mix | 100%Boiler_0%IGCC | 34.9% | co | yes | 0.00011346 | kg/KWh | Electric tab Row 144-154 plus Row 188-198 for Coal Mix when Inputs tab E710 = RFC
[18 empty] | Coal | Bituminous | RFC | Mix | 100%Boiler_0%IGCC | 34.9% | nox | yes | 0.0012138 | kg/KWh | Electric tab Row 144-154 plus Row 188-198 for Coal Mix when Inputs tab E710 = RFC
[18 empty] | Coal | Bituminous | RFC | Mix | 100%Boiler_0%IGCC | 34.9% | pm10 | yes | 0.0003935 | kg/KWh | Electric tab Row 144-154 plus Row 188-198 for Coal Mix when Inputs tab E710 = RFC
[18 empty] | Coal | Bituminous | RFC | Mix | 100%Boiler_0%IGCC | 34.9% | pm2.5 | yes | 0.00025723 | kg/KWh | Electric tab Row 144-154 plus Row 188-198 for Coal Mix when Inputs tab E710 = RFC
[18 empty] | Coal | Bituminous | RFC | Mix | 100%Boiler_0%IGCC | 34.9% | sox | yes | 0.0042258 | kg/KWh | Electric tab Row 144-154 plus Row 188-198 for Coal Mix when Inputs tab E710 = RFC
[18 empty] | Coal | Bituminous | RFC | Mix | 100%Boiler_0%IGCC | 34.9% | bc | yes | 1.1055e-05 | kg/KWh | Electric tab Row 144-154 plus Row 188-198 for Coal Mix when Inputs tab E710 = RFC
[18 empty] | Coal | Bituminous | RFC | Mix | 100%Boiler_0%IGCC | 34.9% | oc | yes | 2.0826e-05 | kg/KWh | Electric tab Row 144-154 plus Row 188-198 for Coal Mix when Inputs tab E710 = RFC
[18 empty] | Coal | Bituminous | RFC | Mix | 100%Boiler_0%IGCC | 34.9% | ch4 | yes | 1.1289e-05 | kg/KWh | Electric tab Row 144-154 plus Row 188-198 for Coal Mix when Inputs tab E710 = RFC
[18 empty] | Coal | Bituminous | RFC | Mix | 100%Boiler_0%IGCC | 34.9% | n2o | yes | 1.5008e-05 | kg/KWh | Electric tab Row 144-154 plus Row 188-198 for Coal Mix when Inputs tab E710 = RFC
[18 empty] | Coal | Bituminous | RFC | Mix | 100%Boiler_0%IGCC | 34.9% | co2 | yes | 0.80569 | kg/KWh | Electric tab Row 144-154 plus Row 188-198 for Coal Mix when Inputs tab E710 = RFC
[18 empty] | Coal | Subbituminous | RFC | Boiler |  | 34.9% | coal | no | 2.8653 | MJ/MJ | Electric tab Row 138 for Coal Boiler when Inputs tab E710 = RFC
[18 empty] | Coal | Subbituminous | RFC | Boiler |  | 34.9% | voc | no | 1.3e-05 | kg/KWh | Electric tab Row 144-154 for Coal Boiler when Inputs tab E710 = RFC
[18 empty] | Coal | Subbituminous | RFC | Boiler |  | 34.9% | co | no | 0.000108 | kg/KWh | Electric tab Row 144-154 for Coal Boiler when Inputs tab E710 = RFC
[18 empty] | Coal | Subbituminous | RFC | Boiler |  | 34.9% | nox | no | 0.001213 | kg/KWh | Electric tab Row 144-154 for Coal Boiler when Inputs tab E710 = RFC
[18 empty] | Coal | Subbituminous | RFC | Boiler |  | 34.9% | pm10 | no | 0.000393 | kg/KWh | Electric tab Row 144-154 for Coal Boiler when Inputs tab E710 = RFC
[18 empty] | Coal | Subbituminous | RFC | Boiler |  | 34.9% | pm2.5 | no | 0.000257 | kg/KWh | Electric tab Row 144-154 for Coal Boiler when Inputs tab E710 = RFC
[18 empty] | Coal | Subbituminous | RFC | Boiler |  | 34.9% | sox | no | 0.004223 | kg/KWh | Electric tab Row 144-154 for Coal Boiler when Inputs tab E710 = RFC
[18 empty] | Coal | Subbituminous | RFC | Boiler |  | 34.9% | bc | no | 1.1051e-05 | kg/KWh | Electric tab Row 144-154 for Coal Boiler when Inputs tab E710 = RFC
[18 empty] | Coal | Subbituminous | RFC | Boiler |  | 34.9% | oc | no | 2.0817e-05 | kg/KWh | Electric tab Row 144-154 for Coal Boiler when Inputs tab E710 = RFC
[18 empty] | Coal | Subbituminous | RFC | Boiler |  | 34.9% | ch4 | no | 1e-05 | kg/KWh | Electric tab Row 144-154 for Coal Boiler when Inputs tab E710 = RFC
[18 empty] | Coal | Subbituminous | RFC | Boiler |  | 34.9% | n2o | no | 1.5e-05 | kg/KWh | Electric tab Row 144-154 for Coal Boiler when Inputs tab E710 = RFC
[18 empty] | Coal | Subbituminous | RFC | Boiler |  | 34.9% | co2 | no | 1.2913 | kg/KWh | Electric tab Row 144-154 for Coal Boiler when Inputs tab E710 = RFC
[18 empty] | Coal | Subbituminous | RFC | Boiler |  | 34.9% | voc | yes | 1.3812e-05 | kg/KWh | Electric tab Row 144-154 plus Row 188-198 for Coal Boiler when Inputs tab E710 = RFC
[18 empty] | Coal | Subbituminous | RFC | Boiler |  | 34.9% | co | yes | 0.00011346 | kg/KWh | Electric tab Row 144-154 plus Row 188-198 for Coal Boiler when Inputs tab E710 = RFC
[18 empty] | Coal | Subbituminous | RFC | Boiler |  | 34.9% | nox | yes | 0.0012138 | kg/KWh | Electric tab Row 144-154 plus Row 188-198 for Coal Boiler when Inputs tab E710 = RFC
[18 empty] | Coal | Subbituminous | RFC | Boiler |  | 34.9% | pm10 | yes | 0.0003935 | kg/KWh | Electric tab Row 144-154 plus Row 188-198 for Coal Boiler when Inputs tab E710 = RFC
[18 empty] | Coal | Subbituminous | RFC | Boiler |  | 34.9% | pm2.5 | yes | 0.00025723 | kg/KWh | Electric tab Row 144-154 plus Row 188-198 for Coal Boiler when Inputs tab E710 = RFC
[18 empty] | Coal | Subbituminous | RFC | Boiler |  | 34.9% | sox | yes | 0.0042258 | kg/KWh | Electric tab Row 144-154 plus Row 188-198 for Coal Boiler when Inputs tab E710 = RFC
[18 empty] | Coal | Subbituminous | RFC | Boiler |  | 34.9% | bc | yes | 1.1055e-05 | kg/KWh | Electric tab Row 144-154 plus Row 188-198 for Coal Boiler when Inputs tab E710 = RFC
[18 empty] | Coal | Subbituminous | RFC | Boiler |  | 34.9% | oc | yes | 2.0826e-05 | kg/KWh | Electric tab Row 144-154 plus Row 188-198 for Coal Boiler when Inputs tab E710 = RFC
[18 empty] | Coal | Subbituminous | RFC | Boiler |  | 34.9% | ch4 | yes | 1.1289e-05 | kg/KWh | Electric tab Row 144-154 plus Row 188-198 for Coal Boiler when Inputs tab E710 = RFC
[18 empty] | Coal | Subbituminous | RFC | Boiler |  | 34.9% | n2o | yes | 1.5008e-05 | kg/KWh | Electric tab Row 144-154 plus Row 188-198 for Coal Boiler when Inputs tab E710 = RFC
[18 empty] | Coal | Subbituminous | RFC | Boiler |  | 34.9% | co2 | yes | 1.2923 | kg/KWh | Electric tab Row 144-154 plus Row 188-198 for Coal Boiler when Inputs tab E710 = RFC
[18 empty] | Coal | Subbituminous | RFC | IGCC |  | 39% | coal | no | 2.5641 | MJ/MJ | Electric tab Row 138 for Coal IGCC when Inputs tab E710 =
[18 empty] | Coal | Subbituminous | RFC | IGCC |  | 39% | voc | no | 9e-07 | kg/KWh | Electric tab Row 144-154 for Coal IGCC when Inputs tab E710 =
[18 empty] | Coal | Subbituminous | RFC | IGCC |  | 39% | co | no | 1.51e-05 | kg/KWh | Electric tab Row 144-154 for Coal IGCC when Inputs tab E710 =
[18 empty] | Coal | Subbituminous | RFC | IGCC |  | 39% | nox | no | 0.000235 | kg/KWh | Electric tab Row 144-154 for Coal IGCC when Inputs tab E710 =
[18 empty] | Coal | Subbituminous | RFC | IGCC |  | 39% | pm10 | no | 2.84e-05 | kg/KWh | Electric tab Row 144-154 for Coal IGCC when Inputs tab E710 =
[18 empty] | Coal | Subbituminous | RFC | IGCC |  | 39% | pm2.5 | no | 8.27e-06 | kg/KWh | Electric tab Row 144-154 for Coal IGCC when Inputs tab E710 =
[18 empty] | Coal | Subbituminous | RFC | IGCC |  | 39% | sox | no | 4.91e-06 | kg/KWh | Electric tab Row 144-154 for Coal IGCC when Inputs tab E710 =
[18 empty] | Coal | Subbituminous | RFC | IGCC |  | 39% | bc | no | 3.5561e-07 | kg/KWh | Electric tab Row 144-154 for Coal IGCC when Inputs tab E710 =
[18 empty] | Coal | Subbituminous | RFC | IGCC |  | 39% | oc | no | 6.6987e-07 | kg/KWh | Electric tab Row 144-154 for Coal IGCC when Inputs tab E710 =
[18 empty] | Coal | Subbituminous | RFC | IGCC |  | 39% | ch4 | no | 9e-06 | kg/KWh | Electric tab Row 144-154 for Coal IGCC when Inputs tab E710 =
[18 empty] | Coal | Subbituminous | RFC | IGCC |  | 39% | n2o | no | 1.35e-05 | kg/KWh | Electric tab Row 144-154 for Coal IGCC when Inputs tab E710 =
[18 empty] | Coal | Subbituminous | RFC | IGCC |  | 39% | co2 | no | 1.1557 | kg/KWh | Electric tab Row 144-154 for Coal IGCC when Inputs tab E710 =
[18 empty] | Coal | Subbituminous | RFC | IGCC |  | 39% | voc | yes | 1.7118e-06 | kg/KWh | Electric tab Row 144-154 plus Row 188-198 for Coal IGCC when Inputs tab E710 =
[18 empty] | Coal | Subbituminous | RFC | IGCC |  | 39% | co | yes | 2.0562e-05 | kg/KWh | Electric tab Row 144-154 plus Row 188-198 for Coal IGCC when Inputs tab E710 =
[18 empty] | Coal | Subbituminous | RFC | IGCC |  | 39% | nox | yes | 0.00023583 | kg/KWh | Electric tab Row 144-154 plus Row 188-198 for Coal IGCC when Inputs tab E710 =
[18 empty] | Coal | Subbituminous | RFC | IGCC |  | 39% | pm10 | yes | 2.8902e-05 | kg/KWh | Electric tab Row 144-154 plus Row 188-198 for Coal IGCC when Inputs tab E710 =
[18 empty] | Coal | Subbituminous | RFC | IGCC |  | 39% | pm2.5 | yes | 8.5018e-06 | kg/KWh | Electric tab Row 144-154 plus Row 188-198 for Coal IGCC when Inputs tab E710 =
[18 empty] | Coal | Subbituminous | RFC | IGCC |  | 39% | sox | yes | 7.7386e-06 | kg/KWh | Electric tab Row 144-154 plus Row 188-198 for Coal IGCC when Inputs tab E710 =
[18 empty] | Coal | Subbituminous | RFC | IGCC |  | 39% | bc | yes | 3.5993e-07 | kg/KWh | Electric tab Row 144-154 plus Row 188-198 for Coal IGCC when Inputs tab E710 =
[18 empty] | Coal | Subbituminous | RFC | IGCC |  | 39% | oc | yes | 6.7934e-07 | kg/KWh | Electric tab Row 144-154 plus Row 188-198 for Coal IGCC when Inputs tab E710 =
[18 empty] | Coal | Subbituminous | RFC | IGCC |  | 39% | ch4 | yes | 1.0289e-05 | kg/KWh | Electric tab Row 144-154 plus Row 188-198 for Coal IGCC when Inputs tab E710 =
[18 empty] | Coal | Subbituminous | RFC | IGCC |  | 39% | n2o | yes | 1.3508e-05 | kg/KWh | Electric tab Row 144-154 plus Row 188-198 for Coal IGCC when Inputs tab E710 =
[18 empty] | Coal | Subbituminous | RFC | IGCC |  | 39% | co2 | yes | 1.1568 | kg/KWh | Electric tab Row 144-154 plus Row 188-198 for Coal IGCC when Inputs tab E710 =
[18 empty] | Coal | Subbituminous | RFC | Mix | 100%Boiler_0%IGCC | 34.9% | coal | no | 2.8653 | MJ/MJ | Electric tab Row 138 for Coal Mix when Inputs tab E710 =
[18 empty] | Coal | Subbituminous | RFC | Mix | 100%Boiler_0%IGCC | 34.9% | voc | no | 1.3e-05 | kg/KWh | Electric tab Row 144-154 for Coal Mix when Inputs tab E710 =
[18 empty] | Coal | Subbituminous | RFC | Mix | 100%Boiler_0%IGCC | 34.9% | co | no | 0.000108 | kg/KWh | Electric tab Row 144-154 for Coal Mix when Inputs tab E710 =
[18 empty] | Coal | Subbituminous | RFC | Mix | 100%Boiler_0%IGCC | 34.9% | nox | no | 0.001213 | kg/KWh | Electric tab Row 144-154 for Coal Mix when Inputs tab E710 =
[18 empty] | Coal | Subbituminous | RFC | Mix | 100%Boiler_0%IGCC | 34.9% | pm10 | no | 0.000393 | kg/KWh | Electric tab Row 144-154 for Coal Mix when Inputs tab E710 =
[18 empty] | Coal | Subbituminous | RFC | Mix | 100%Boiler_0%IGCC | 34.9% | pm2.5 | no | 0.000257 | kg/KWh | Electric tab Row 144-154 for Coal Mix when Inputs tab E710 =
[18 empty] | Coal | Subbituminous | RFC | Mix | 100%Boiler_0%IGCC | 34.9% | sox | no | 0.004223 | kg/KWh | Electric tab Row 144-154 for Coal Mix when Inputs tab E710 =
[18 empty] | Coal | Subbituminous | RFC | Mix | 100%Boiler_0%IGCC | 34.9% | bc | no | 1.1051e-05 | kg/KWh | Electric tab Row 144-154 for Coal Mix when Inputs tab E710 =
[18 empty] | Coal | Subbituminous | RFC | Mix | 100%Boiler_0%IGCC | 34.9% | oc | no | 2.0817e-05 | kg/KWh | Electric tab Row 144-154 for Coal Mix when Inputs tab E710 =
[18 empty] | Coal | Subbituminous | RFC | Mix | 100%Boiler_0%IGCC | 34.9% | ch4 | no | 1e-05 | kg/KWh | Electric tab Row 144-154 for Coal Mix when Inputs tab E710 =
[18 empty] | Coal | Subbituminous | RFC | Mix | 100%Boiler_0%IGCC | 34.9% | n2o | no | 1.5e-05 | kg/KWh | Electric tab Row 144-154 for Coal Mix when Inputs tab E710 =
[18 empty] | Coal | Subbituminous | RFC | Mix | 100%Boiler_0%IGCC | 34.9% | co2 | no | 1.2913 | kg/KWh | Electric tab Row 144-154 for Coal Mix when Inputs tab E710 =
[18 empty] | Coal | Subbituminous | RFC | Mix | 100%Boiler_0%IGCC | 34.9% | voc | yes | 1.3812e-05 | kg/KWh | Electric tab Row 144-154 plus Row 188-198 for Coal Mix when Inputs tab E710 =
[18 empty] | Coal | Subbituminous | RFC | Mix | 100%Boiler_0%IGCC | 34.9% | co | yes | 0.00011346 | kg/KWh | Electric tab Row 144-154 plus Row 188-198 for Coal Mix when Inputs tab E710 =
[18 empty] | Coal | Subbituminous | RFC | Mix | 100%Boiler_0%IGCC | 34.9% | nox | yes | 0.0012138 | kg/KWh | Electric tab Row 144-154 plus Row 188-198 for Coal Mix when Inputs tab E710 =
[18 empty] | Coal | Subbituminous | RFC | Mix | 100%Boiler_0%IGCC | 34.9% | pm10 | yes | 0.0003935 | kg/KWh | Electric tab Row 144-154 plus Row 188-198 for Coal Mix when Inputs tab E710 =
[18 empty] | Coal | Subbituminous | RFC | Mix | 100%Boiler_0%IGCC | 34.9% | pm2.5 | yes | 0.00025723 | kg/KWh | Electric tab Row 144-154 plus Row 188-198 for Coal Mix when Inputs tab E710 =
[18 empty] | Coal | Subbituminous | RFC | Mix | 100%Boiler_0%IGCC | 34.9% | sox | yes | 0.0042258 | kg/KWh | Electric tab Row 144-154 plus Row 188-198 for Coal Mix when Inputs tab E710 =
[18 empty] | Coal | Subbituminous | RFC | Mix | 100%Boiler_0%IGCC | 34.9% | bc | yes | 1.1055e-05 | kg/KWh | Electric tab Row 144-154 plus Row 188-198 for Coal Mix when Inputs tab E710 =
[18 empty] | Coal | Subbituminous | RFC | Mix | 100%Boiler_0%IGCC | 34.9% | oc | yes | 2.0826e-05 | kg/KWh | Electric tab Row 144-154 plus Row 188-198 for Coal Mix when Inputs tab E710 =
[18 empty] | Coal | Subbituminous | RFC | Mix | 100%Boiler_0%IGCC | 34.9% | ch4 | yes | 1.1289e-05 | kg/KWh | Electric tab Row 144-154 plus Row 188-198 for Coal Mix when Inputs tab E710 =
[18 empty] | Coal | Subbituminous | RFC | Mix | 100%Boiler_0%IGCC | 34.9% | n2o | yes | 1.5008e-05 | kg/KWh | Electric tab Row 144-154 plus Row 188-198 for Coal Mix when Inputs tab E710 =
[18 empty] | Coal | Subbituminous | RFC | Mix | 100%Boiler_0%IGCC | 34.9% | co2 | yes | 1.2923 | kg/KWh | Electric tab Row 144-154 plus Row 188-198 for Coal Mix when Inputs tab E710 =
[18 empty] | Coal | Lignite | RFC | Boiler |  | 34.9% | coal | no | 2.8653 | MJ/MJ | Electric tab Row 138 for Coal Boiler when Inputs tab E710 = RFC
[18 empty] | Coal | Lignite | RFC | Boiler |  | 34.9% | voc | no | 1.3e-05 | kg/KWh | Electric tab Row 144-154 for Coal Boiler when Inputs tab E710 = RFC
[18 empty] | Coal | Lignite | RFC | Boiler |  | 34.9% | co | no | 0.000108 | kg/KWh | Electric tab Row 144-154 for Coal Boiler when Inputs tab E710 = RFC
[18 empty] | Coal | Lignite | RFC | Boiler |  | 34.9% | nox | no | 0.001213 | kg/KWh | Electric tab Row 144-154 for Coal Boiler when Inputs tab E710 = RFC
[18 empty] | Coal | Lignite | RFC | Boiler |  | 34.9% | pm10 | no | 0.000393 | kg/KWh | Electric tab Row 144-154 for Coal Boiler when Inputs tab E710 = RFC
[18 empty] | Coal | Lignite | RFC | Boiler |  | 34.9% | pm2.5 | no | 0.000257 | kg/KWh | Electric tab Row 144-154 for Coal Boiler when Inputs tab E710 = RFC
[18 empty] | Coal | Lignite | RFC | Boiler |  | 34.9% | sox | no | 0.004223 | kg/KWh | Electric tab Row 144-154 for Coal Boiler when Inputs tab E710 = RFC
[18 empty] | Coal | Lignite | RFC | Boiler |  | 34.9% | bc | no | 1.1051e-05 | kg/KWh | Electric tab Row 144-154 for Coal Boiler when Inputs tab E710 = RFC
[18 empty] | Coal | Lignite | RFC | Boiler |  | 34.9% | oc | no | 2.0817e-05 | kg/KWh | Electric tab Row 144-154 for Coal Boiler when Inputs tab E710 = RFC
[18 empty] | Coal | Lignite | RFC | Boiler |  | 34.9% | ch4 | no | 1e-05 | kg/KWh | Electric tab Row 144-154 for Coal Boiler when Inputs tab E710 = RFC
[18 empty] | Coal | Lignite | RFC | Boiler |  | 34.9% | n2o | no | 1.5e-05 | kg/KWh | Electric tab Row 144-154 for Coal Boiler when Inputs tab E710 = RFC
[18 empty] | Coal | Lignite | RFC | Boiler |  | 34.9% | co2 | no | 2.1024 | kg/KWh | Electric tab Row 144-154 for Coal Boiler when Inputs tab E710 = RFC
[18 empty] | Coal | Lignite | RFC | Boiler |  | 34.9% | voc | yes | 1.3812e-05 | kg/KWh | Electric tab Row 144-154 plus Row 188-198 for Coal Boiler when Inputs tab E710 = RFC
[18 empty] | Coal | Lignite | RFC | Boiler |  | 34.9% | co | yes | 0.00011346 | kg/KWh | Electric tab Row 144-154 plus Row 188-198 for Coal Boiler when Inputs tab E710 = RFC
[18 empty] | Coal | Lignite | RFC | Boiler |  | 34.9% | nox | yes | 0.0012138 | kg/KWh | Electric tab Row 144-154 plus Row 188-198 for Coal Boiler when Inputs tab E710 = RFC
[18 empty] | Coal | Lignite | RFC | Boiler |  | 34.9% | pm10 | yes | 0.0003935 | kg/KWh | Electric tab Row 144-154 plus Row 188-198 for Coal Boiler when Inputs tab E710 = RFC
[18 empty] | Coal | Lignite | RFC | Boiler |  | 34.9% | pm2.5 | yes | 0.00025723 | kg/KWh | Electric tab Row 144-154 plus Row 188-198 for Coal Boiler when Inputs tab E710 = RFC
[18 empty] | Coal | Lignite | RFC | Boiler |  | 34.9% | sox | yes | 0.0042258 | kg/KWh | Electric tab Row 144-154 plus Row 188-198 for Coal Boiler when Inputs tab E710 = RFC
[18 empty] | Coal | Lignite | RFC | Boiler |  | 34.9% | bc | yes | 1.1055e-05 | kg/KWh | Electric tab Row 144-154 plus Row 188-198 for Coal Boiler when Inputs tab E710 = RFC
[18 empty] | Coal | Lignite | RFC | Boiler |  | 34.9% | oc | yes | 2.0826e-05 | kg/KWh | Electric tab Row 144-154 plus Row 188-198 for Coal Boiler when Inputs tab E710 = RFC
[18 empty] | Coal | Lignite | RFC | Boiler |  | 34.9% | ch4 | yes | 1.1289e-05 | kg/KWh | Electric tab Row 144-154 plus Row 188-198 for Coal Boiler when Inputs tab E710 = RFC
[18 empty] | Coal | Lignite | RFC | Boiler |  | 34.9% | n2o | yes | 1.5008e-05 | kg/KWh | Electric tab Row 144-154 plus Row 188-198 for Coal Boiler when Inputs tab E710 = RFC
[18 empty] | Coal | Lignite | RFC | Boiler |  | 34.9% | co2 | yes | 2.1041 | kg/KWh | Electric tab Row 144-154 plus Row 188-198 for Coal Boiler when Inputs tab E710 = RFC
[18 empty] | Coal | Lignite | RFC | IGCC |  | 39% | coal | no | 2.5641 | MJ/MJ | Electric tab Row 138 for Coal IGCC when Inputs tab E710 = RFC
[18 empty] | Coal | Lignite | RFC | IGCC |  | 39% | voc | no | 9e-07 | kg/KWh | Electric tab Row 144-154 for Coal IGCC when Inputs tab E710 = RFC
[18 empty] | Coal | Lignite | RFC | IGCC |  | 39% | co | no | 1.51e-05 | kg/KWh | Electric tab Row 144-154 for Coal IGCC when Inputs tab E710 = RFC
[18 empty] | Coal | Lignite | RFC | IGCC |  | 39% | nox | no | 0.000235 | kg/KWh | Electric tab Row 144-154 for Coal IGCC when Inputs tab E710 = RFC
[18 empty] | Coal | Lignite | RFC | IGCC |  | 39% | pm10 | no | 2.84e-05 | kg/KWh | Electric tab Row 144-154 for Coal IGCC when Inputs tab E710 = RFC
[18 empty] | Coal | Lignite | RFC | IGCC |  | 39% | pm2.5 | no | 8.27e-06 | kg/KWh | Electric tab Row 144-154 for Coal IGCC when Inputs tab E710 = RFC
[18 empty] | Coal | Lignite | RFC | IGCC |  | 39% | sox | no | 4.91e-06 | kg/KWh | Electric tab Row 144-154 for Coal IGCC when Inputs tab E710 = RFC
[18 empty] | Coal | Lignite | RFC | IGCC |  | 39% | bc | no | 3.5561e-07 | kg/KWh | Electric tab Row 144-154 for Coal IGCC when Inputs tab E710 = RFC
[18 empty] | Coal | Lignite | RFC | IGCC |  | 39% | oc | no | 6.6987e-07 | kg/KWh | Electric tab Row 144-154 for Coal IGCC when Inputs tab E710 = RFC
[18 empty] | Coal | Lignite | RFC | IGCC |  | 39% | ch4 | no | 9e-06 | kg/KWh | Electric tab Row 144-154 for Coal IGCC when Inputs tab E710 = RFC
[18 empty] | Coal | Lignite | RFC | IGCC |  | 39% | n2o | no | 1.35e-05 | kg/KWh | Electric tab Row 144-154 for Coal IGCC when Inputs tab E710 = RFC
[18 empty] | Coal | Lignite | RFC | IGCC |  | 39% | co2 | no | 1.8817 | kg/KWh | Electric tab Row 144-154 for Coal IGCC when Inputs tab E710 = RFC
[18 empty] | Coal | Lignite | RFC | IGCC |  | 39% | voc | yes | 1.7118e-06 | kg/KWh | Electric tab Row 144-154 plus Row 188-198 for Coal IGCC when Inputs tab E710 = RFC
[18 empty] | Coal | Lignite | RFC | IGCC |  | 39% | co | yes | 2.0562e-05 | kg/KWh | Electric tab Row 144-154 plus Row 188-198 for Coal IGCC when Inputs tab E710 = RFC
[18 empty] | Coal | Lignite | RFC | IGCC |  | 39% | nox | yes | 0.00023583 | kg/KWh | Electric tab Row 144-154 plus Row 188-198 for Coal IGCC when Inputs tab E710 = RFC
[18 empty] | Coal | Lignite | RFC | IGCC |  | 39% | pm10 | yes | 2.8902e-05 | kg/KWh | Electric tab Row 144-154 plus Row 188-198 for Coal IGCC when Inputs tab E710 = RFC
[18 empty] | Coal | Lignite | RFC | IGCC |  | 39% | pm2.5 | yes | 8.5018e-06 | kg/KWh | Electric tab Row 144-154 plus Row 188-198 for Coal IGCC when Inputs tab E710 = RFC
[18 empty] | Coal | Lignite | RFC | IGCC |  | 39% | sox | yes | 7.7386e-06 | kg/KWh | Electric tab Row 144-154 plus Row 188-198 for Coal IGCC when Inputs tab E710 = RFC
[18 empty] | Coal | Lignite | RFC | IGCC |  | 39% | bc | yes | 3.5993e-07 | kg/KWh | Electric tab Row 144-154 plus Row 188-198 for Coal IGCC when Inputs tab E710 = RFC
[18 empty] | Coal | Lignite | RFC | IGCC |  | 39% | oc | yes | 6.7934e-07 | kg/KWh | Electric tab Row 144-154 plus Row 188-198 for Coal IGCC when Inputs tab E710 = RFC
[18 empty] | Coal | Lignite | RFC | IGCC |  | 39% | ch4 | yes | 1.0289e-05 | kg/KWh | Electric tab Row 144-154 plus Row 188-198 for Coal IGCC when Inputs tab E710 = RFC
[18 empty] | Coal | Lignite | RFC | IGCC |  | 39% | n2o | yes | 1.3508e-05 | kg/KWh | Electric tab Row 144-154 plus Row 188-198 for Coal IGCC when Inputs tab E710 = RFC
[18 empty] | Coal | Lignite | RFC | IGCC |  | 39% | co2 | yes | 1.8834 | kg/KWh | Electric tab Row 144-154 plus Row 188-198 for Coal IGCC when Inputs tab E710 = RFC
[18 empty] | Coal | Lignite | RFC | Mix | 100%Boiler_0%IGCC | 34.9% | coal | no | 2.8653 | MJ/MJ | Electric tab Row 138 for Coal Mix when Inputs tab E710 = RFC
[18 empty] | Coal | Lignite | RFC | Mix | 100%Boiler_0%IGCC | 34.9% | voc | no | 1.3e-05 | kg/KWh | Electric tab Row 144-154 for Coal Mix when Inputs tab E710 = RFC
[18 empty] | Coal | Lignite | RFC | Mix | 100%Boiler_0%IGCC | 34.9% | co | no | 0.000108 | kg/KWh | Electric tab Row 144-154 for Coal Mix when Inputs tab E710 = RFC
[18 empty] | Coal | Lignite | RFC | Mix | 100%Boiler_0%IGCC | 34.9% | nox | no | 0.001213 | kg/KWh | Electric tab Row 144-154 for Coal Mix when Inputs tab E710 = RFC
[18 empty] | Coal | Lignite | RFC | Mix | 100%Boiler_0%IGCC | 34.9% | pm10 | no | 0.000393 | kg/KWh | Electric tab Row 144-154 for Coal Mix when Inputs tab E710 = RFC
[18 empty] | Coal | Lignite | RFC | Mix | 100%Boiler_0%IGCC | 34.9% | pm2.5 | no | 0.000257 | kg/KWh | Electric tab Row 144-154 for Coal Mix when Inputs tab E710 = RFC
[18 empty] | Coal | Lignite | RFC | Mix | 100%Boiler_0%IGCC | 34.9% | sox | no | 0.004223 | kg/KWh | Electric tab Row 144-154 for Coal Mix when Inputs tab E710 = RFC
[18 empty] | Coal | Lignite | RFC | Mix | 100%Boiler_0%IGCC | 34.9% | bc | no | 1.1051e-05 | kg/KWh | Electric tab Row 144-154 for Coal Mix when Inputs tab E710 = RFC
[18 empty] | Coal | Lignite | RFC | Mix | 100%Boiler_0%IGCC | 34.9% | oc | no | 2.0817e-05 | kg/KWh | Electric tab Row 144-154 for Coal Mix when Inputs tab E710 = RFC
[18 empty] | Coal | Lignite | RFC | Mix | 100%Boiler_0%IGCC | 34.9% | ch4 | no | 1e-05 | kg/KWh | Electric tab Row 144-154 for Coal Mix when Inputs tab E710 = RFC
[18 empty] | Coal | Lignite | RFC | Mix | 100%Boiler_0%IGCC | 34.9% | n2o | no | 1.5e-05 | kg/KWh | Electric tab Row 144-154 for Coal Mix when Inputs tab E710 = RFC
[18 empty] | Coal | Lignite | RFC | Mix | 100%Boiler_0%IGCC | 34.9% | co2 | no | 2.1024 | kg/KWh | Electric tab Row 144-154 for Coal Mix when Inputs tab E710 = RFC
[18 empty] | Coal | Lignite | RFC | Mix | 100%Boiler_0%IGCC | 34.9% | voc | yes | 1.3812e-05 | kg/KWh | Electric tab Row 144-154 plus Row 188-198 for Coal Mix when Inputs tab E710 = RFC
[18 empty] | Coal | Lignite | RFC | Mix | 100%Boiler_0%IGCC | 34.9% | co | yes | 0.00011346 | kg/KWh | Electric tab Row 144-154 plus Row 188-198 for Coal Mix when Inputs tab E710 = RFC
[18 empty] | Coal | Lignite | RFC | Mix | 100%Boiler_0%IGCC | 34.9% | nox | yes | 0.0012138 | kg/KWh | Electric tab Row 144-154 plus Row 188-198 for Coal Mix when Inputs tab E710 = RFC
[18 empty] | Coal | Lignite | RFC | Mix | 100%Boiler_0%IGCC | 34.9% | pm10 | yes | 0.0003935 | kg/KWh | Electric tab Row 144-154 plus Row 188-198 for Coal Mix when Inputs tab E710 = RFC
[18 empty] | Coal | Lignite | RFC | Mix | 100%Boiler_0%IGCC | 34.9% | pm2.5 | yes | 0.00025723 | kg/KWh | Electric tab Row 144-154 plus Row 188-198 for Coal Mix when Inputs tab E710 = RFC
[18 empty] | Coal | Lignite | RFC | Mix | 100%Boiler_0%IGCC | 34.9% | sox | yes | 0.0042258 | kg/KWh | Electric tab Row 144-154 plus Row 188-198 for Coal Mix when Inputs tab E710 = RFC
[18 empty] | Coal | Lignite | RFC | Mix | 100%Boiler_0%IGCC | 34.9% | bc | yes | 1.1055e-05 | kg/KWh | Electric tab Row 144-154 plus Row 188-198 for Coal Mix when Inputs tab E710 = RFC
[18 empty] | Coal | Lignite | RFC | Mix | 100%Boiler_0%IGCC | 34.9% | oc | yes | 2.0826e-05 | kg/KWh | Electric tab Row 144-154 plus Row 188-198 for Coal Mix when Inputs tab E710 = RFC
[18 empty] | Coal | Lignite | RFC | Mix | 100%Boiler_0%IGCC | 34.9% | ch4 | yes | 1.1289e-05 | kg/KWh | Electric tab Row 144-154 plus Row 188-198 for Coal Mix when Inputs tab E710 = RFC
[18 empty] | Coal | Lignite | RFC | Mix | 100%Boiler_0%IGCC | 34.9% | n2o | yes | 1.5008e-05 | kg/KWh | Electric tab Row 144-154 plus Row 188-198 for Coal Mix when Inputs tab E710 = RFC
[18 empty] | Coal | Lignite | RFC | Mix | 100%Boiler_0%IGCC | 34.9% | co2 | yes | 2.1041 | kg/KWh | Electric tab Row 144-154 plus Row 188-198 for Coal Mix when Inputs tab E710 = RFC
Mix | [7 empty] | Natural gas | [9 empty] | Coal | [10 empty] | Hydro | [6 empty] | Nuclear
Feed | Generation Region | mix | flow | Include Infrastructure Emissions? | value | unit | data location | Feed | Generation Region | Generator Type | mix | efficiency | flow | Include Infrastructure Emissions? | value | unit | data location | Feed | Coal Rank | Generation Region | Generator Type | mix | efficiency | flow | Include Infrastructure Emissions? | value | unit | data location | Feed | Generation Region | flow | value | unit | data location | comment | Feed | Generation Region | Generator Type | LWR Sub-Type | efficiency (MWh/g U-235) | value | value | unit | data location | comment
Mix | SERC | 35%natural gas_31%coal_0%oil_28%nuclear_3%hydro_1%wind_1%solar_1%other | residual oil | no | 0.0067827 | MJ/MJ | Electric tab Row 137-142 for SERC Mix when Inputs tab E710 = SERC | Natural gas | SERC | Boiler |  | 31.9% | natural gas | no | 3.1348 | MJ/MJ | Electric tab Row 138 for Natural gas Boiler when Inputs tab E710 = SERC | Coal | Mix (50% bituminous_40% subbituminous_4.4% lignite_5.1% other) | SERC | Boiler |  | 34.9% | coal | no | 2.8653 | MJ/MJ | Electric tab Row 138 for Coal Boiler when Inputs tab E710 = SERC | Hydro | SERC | voc | 1.2679e-06 | kg/KWh | Electric tab Row 188-198 for SERC Hydro when Inputs tab E710 = SERC | infrastructure emissions | Nuclear | SERC | LWR (Light Water Reactor) | Mix (100% PWR_Pressurized Water Reactor) | 6.926 | voc | 0.13393 | kg/KWh | Electric tab Row 188-198 for SERC PWR when Inputs tab E710 = SERC | infrastructure emissions
Mix | SERC | 35%natural gas_31%coal_0%oil_28%nuclear_3%hydro_1%wind_1%solar_1%other | natural gas | no | 0.79452 | MJ/MJ | Electric tab Row 137-142 for SERC Mix when Inputs tab E710 = SERC | Natural gas | SERC | Boiler |  | 31.9% | voc | no | 3.8e-05 | kg/KWh | Electric tab Row 144-154 for Natural gas Boiler when Inputs tab E710 = SERC | Coal | Mix (50% bituminous_40% subbituminous_4.4% lignite_5.1% other) | SERC | Boiler |  | 34.9% | voc | no | 1.4e-05 | kg/KWh | Electric tab Row 144-154 for Coal Boiler when Inputs tab E710 = SERC | Hydro | SERC | co | 3.154e-06 | kg/KWh | Electric tab Row 188-198 for SERC Hydro when Inputs tab E710 = SERC | infrastructure emissions | Nuclear | SERC | LWR (Light Water Reactor) | Mix (100% PWR_Pressurized Water Reactor) | 6.926 | co | 0.84614 | kg/KWh | Electric tab Row 188-198 for SERC PWR when Inputs tab E710 = SERC | infrastructure emissions
Mix | SERC | 35%natural gas_31%coal_0%oil_28%nuclear_3%hydro_1%wind_1%solar_1%other | coal | no | 0.88061 | MJ/MJ | Electric tab Row 137-142 for SERC Mix when Inputs tab E710 = SERC | Natural gas | SERC | Boiler |  | 31.9% | co | no | 0.000573 | kg/KWh | Electric tab Row 144-154 for Natural gas Boiler when Inputs tab E710 = SERC | Coal | Mix (50% bituminous_40% subbituminous_4.4% lignite_5.1% other) | SERC | Boiler |  | 34.9% | co | no | 0.000113 | kg/KWh | Electric tab Row 144-154 for Coal Boiler when Inputs tab E710 = SERC | Hydro | SERC | nox | 3.0072e-06 | kg/KWh | Electric tab Row 188-198 for SERC Hydro when Inputs tab E710 = SERC | infrastructure emissions | Nuclear | SERC | LWR (Light Water Reactor) | Mix (100% PWR_Pressurized Water Reactor) | 6.926 | nox | 0.14469 | kg/KWh | Electric tab Row 188-198 for SERC PWR when Inputs tab E710 = SERC | infrastructure emissions
Mix | SERC | 35%natural gas_31%coal_0%oil_28%nuclear_3%hydro_1%wind_1%solar_1%other | biomass | no | 0.021821 | MJ/MJ | Electric tab Row 137-142 for SERC Mix when Inputs tab E710 = SERC | Natural gas | SERC | Boiler |  | 31.9% | nox | no | 0.000997 | kg/KWh | Electric tab Row 144-154 for Natural gas Boiler when Inputs tab E710 = SERC | Coal | Mix (50% bituminous_40% subbituminous_4.4% lignite_5.1% other) | SERC | Boiler |  | 34.9% | nox | no | 0.000873 | kg/KWh | Electric tab Row 144-154 for Coal Boiler when Inputs tab E710 = SERC | Hydro | SERC | pm10 | 1.142e-06 | kg/KWh | Electric tab Row 188-198 for SERC Hydro when Inputs tab E710 = SERC | infrastructure emissions | Nuclear | SERC | LWR (Light Water Reactor) | Mix (100% PWR_Pressurized Water Reactor) | 6.926 | pm10 | 0.085327 | kg/KWh | Electric tab Row 188-198 for SERC PWR when Inputs tab E710 = SERC | infrastructure emissions
Mix | SERC | 35%natural gas_31%coal_0%oil_28%nuclear_3%hydro_1%wind_1%solar_1%other | nuclear | no | 0.2848 | MJ/MJ | Electric tab Row 137-142 for SERC Mix when Inputs tab E710 = SERC | Natural gas | SERC | Boiler |  | 31.9% | pm10 | no | 5.3e-05 | kg/KWh | Electric tab Row 144-154 for Natural gas Boiler when Inputs tab E710 = SERC | Coal | Mix (50% bituminous_40% subbituminous_4.4% lignite_5.1% other) | SERC | Boiler |  | 34.9% | pm10 | no | 0.000228 | kg/KWh | Electric tab Row 144-154 for Coal Boiler when Inputs tab E710 = SERC | Hydro | SERC | pm2.5 | 4.3813e-07 | kg/KWh | Electric tab Row 188-198 for SERC Hydro when Inputs tab E710 = SERC | infrastructure emissions | Nuclear | SERC | LWR (Light Water Reactor) | Mix (100% PWR_Pressurized Water Reactor) | 6.926 | pm2.5 | 0.038727 | kg/KWh | Electric tab Row 188-198 for SERC PWR when Inputs tab E710 = SERC | infrastructure emissions
Mix | SERC | 35%natural gas_31%coal_0%oil_28%nuclear_3%hydro_1%wind_1%solar_1%other | other energy | no | 0.047727 | MJ/MJ | Electric tab Row 137-142 for SERC Mix when Inputs tab E710 = SERC | Natural gas | SERC | Boiler |  | 31.9% | pm2.5 | no | 5.3e-05 | kg/KWh | Electric tab Row 144-154 for Natural gas Boiler when Inputs tab E710 = SERC | Coal | Mix (50% bituminous_40% subbituminous_4.4% lignite_5.1% other) | SERC | Boiler |  | 34.9% | pm2.5 | no | 0.00018 | kg/KWh | Electric tab Row 144-154 for Coal Boiler when Inputs tab E710 = SERC | Hydro | SERC | sox | 1.424e-06 | kg/KWh | Electric tab Row 188-198 for SERC Hydro when Inputs tab E710 = SERC | infrastructure emissions | Nuclear | SERC | LWR (Light Water Reactor) | Mix (100% PWR_Pressurized Water Reactor) | 6.926 | sox | 0.54247 | kg/KWh | Electric tab Row 188-198 for SERC PWR when Inputs tab E710 = SERC | infrastructure emissions
Mix | SERC | 35%natural gas_31%coal_0%oil_28%nuclear_3%hydro_1%wind_1%solar_1%other | voc | no | 9.854e-06 | kg/KWh | Electric tab Row 144-154 for SERC Mix when Inputs tab E710 = SERC | Natural gas | SERC | Boiler |  | 31.9% | sox | no | 4.5e-05 | kg/KWh | Electric tab Row 144-154 for Natural gas Boiler when Inputs tab E710 = SERC | Coal | Mix (50% bituminous_40% subbituminous_4.4% lignite_5.1% other) | SERC | Boiler |  | 34.9% | sox | no | 0.002812 | kg/KWh | Electric tab Row 144-154 for Coal Boiler when Inputs tab E710 = SERC | Hydro | SERC | bc | 2.1356e-08 | kg/KWh | Electric tab Row 188-198 for SERC Hydro when Inputs tab E710 = SERC | infrastructure emissions | Nuclear | SERC | LWR (Light Water Reactor) | Mix (100% PWR_Pressurized Water Reactor) | 6.926 | bc | 0.00081115 | kg/KWh | Electric tab Row 188-198 for SERC PWR when Inputs tab E710 = SERC | infrastructure emissions
Mix | SERC | 35%natural gas_31%coal_0%oil_28%nuclear_3%hydro_1%wind_1%solar_1%other | co | no | 0.00013459 | kg/KWh | Electric tab Row 144-154 for SERC Mix when Inputs tab E710 = SERC | Natural gas | SERC | Boiler |  | 31.9% | bc | no | 8.745e-06 | kg/KWh | Electric tab Row 144-154 for Natural gas Boiler when Inputs tab E710 = SERC | Coal | Mix (50% bituminous_40% subbituminous_4.4% lignite_5.1% other) | SERC | Boiler |  | 34.9% | bc | no | 7.74e-06 | kg/KWh | Electric tab Row 144-154 for Coal Boiler when Inputs tab E710 = SERC | Hydro | SERC | oc | 4.8211e-08 | kg/KWh | Electric tab Row 188-198 for SERC Hydro when Inputs tab E710 = SERC | infrastructure emissions | Nuclear | SERC | LWR (Light Water Reactor) | Mix (100% PWR_Pressurized Water Reactor) | 6.926 | oc | 0.0016935 | kg/KWh | Electric tab Row 188-198 for SERC PWR when Inputs tab E710 = SERC | infrastructure emissions
Mix | SERC | 35%natural gas_31%coal_0%oil_28%nuclear_3%hydro_1%wind_1%solar_1%other | nox | no | 0.00040329 | kg/KWh | Electric tab Row 144-154 for SERC Mix when Inputs tab E710 = SERC | Natural gas | SERC | Boiler |  | 31.9% | oc | no | 2.2684e-05 | kg/KWh | Electric tab Row 144-154 for Natural gas Boiler when Inputs tab E710 = SERC | Coal | Mix (50% bituminous_40% subbituminous_4.4% lignite_5.1% other) | SERC | Boiler |  | 34.9% | oc | no | 1.458e-05 | kg/KWh | Electric tab Row 144-154 for Coal Boiler when Inputs tab E710 = SERC | Hydro | SERC | ch4 | 1.7389e-06 | kg/KWh | Electric tab Row 188-198 for SERC Hydro when Inputs tab E710 = SERC | infrastructure emissions | Nuclear | SERC | LWR (Light Water Reactor) | Mix (100% PWR_Pressurized Water Reactor) | 6.926 | ch4 | 0.20853 | kg/KWh | Electric tab Row 188-198 for SERC PWR when Inputs tab E710 = SERC | infrastructure emissions
Mix | SERC | 35%natural gas_31%coal_0%oil_28%nuclear_3%hydro_1%wind_1%solar_1%other | pm10 | no | 8.7672e-05 | kg/KWh | Electric tab Row 144-154 for SERC Mix when Inputs tab E710 = SERC | Natural gas | SERC | Boiler |  | 31.9% | ch4 | no | 1.1e-05 | kg/KWh | Electric tab Row 144-154 for Natural gas Boiler when Inputs tab E710 = SERC | Coal | Mix (50% bituminous_40% subbituminous_4.4% lignite_5.1% other) | SERC | Boiler |  | 34.9% | ch4 | no | 1e-05 | kg/KWh | Electric tab Row 144-154 for Coal Boiler when Inputs tab E710 = SERC | Hydro | SERC | n2o | 1.9632e-08 | kg/KWh | Electric tab Row 188-198 for SERC Hydro when Inputs tab E710 = SERC | infrastructure emissions | Nuclear | SERC | LWR (Light Water Reactor) | Mix (100% PWR_Pressurized Water Reactor) | 6.926 | n2o | 0.0012784 | kg/KWh | Electric tab Row 188-198 for SERC PWR when Inputs tab E710 = SERC | infrastructure emissions
Mix | SERC | 35%natural gas_31%coal_0%oil_28%nuclear_3%hydro_1%wind_1%solar_1%other | pm2.5 | no | 6.9274e-05 | kg/KWh | Electric tab Row 144-154 for SERC Mix when Inputs tab E710 = SERC | Natural gas | SERC | Boiler |  | 31.9% | n2o | no | 1e-06 | kg/KWh | Electric tab Row 144-154 for Natural gas Boiler when Inputs tab E710 = SERC | Coal | Mix (50% bituminous_40% subbituminous_4.4% lignite_5.1% other) | SERC | Boiler |  | 34.9% | n2o | no | 1.5e-05 | kg/KWh | Electric tab Row 144-154 for Coal Boiler when Inputs tab E710 = SERC | Hydro | SERC | co2 | 0.002085 | kg/KWh | Electric tab Row 188-198 for SERC Hydro when Inputs tab E710 = SERC | infrastructure emissions | Nuclear | SERC | LWR (Light Water Reactor) | Mix (100% PWR_Pressurized Water Reactor) | 6.926 | co2 | 129.4376 | kg/KWh | Electric tab Row 188-198 for SERC PWR when Inputs tab E710 = SERC | infrastructure emissions
Mix | SERC | 35%natural gas_31%coal_0%oil_28%nuclear_3%hydro_1%wind_1%solar_1%other | sox | no | 0.00088666 | kg/KWh | Electric tab Row 144-154 for SERC Mix when Inputs tab E710 = SERC | Natural gas | SERC | Boiler |  | 31.9% | co2 | no | 0.63445 | kg/KWh | Electric tab Row 144-154 for Natural gas Boiler when Inputs tab E710 = SERC | Coal | Mix (50% bituminous_40% subbituminous_4.4% lignite_5.1% other) | SERC | Boiler |  | 34.9% | co2 | no | 0.97787 | kg/KWh | Electric tab Row 144-154 for Coal Boiler when Inputs tab E710 = SERC | [7 empty] | Nuclear | SERC | LWR (Light Water Reactor) | BRW (Boiling Water Reactor) | 6.926 | voc | 0.11449 | kg/KWh | Electric tab Row 188-198 for SERC BRW when Inputs tab E710 = SERC | infrastructure emissions
Mix | SERC | 35%natural gas_31%coal_0%oil_28%nuclear_3%hydro_1%wind_1%solar_1%other | bc | no | 4.2558e-06 | kg/KWh | Electric tab Row 144-154 for SERC Mix when Inputs tab E710 = SERC | Natural gas | SERC | Boiler |  | 31.9% | voc | yes | 3.8812e-05 | kg/KWh | Electric tab Row 144-154 plus Row 188-198 for Natural gas Boiler when Inputs tab E710 = SERC | Coal | Mix (50% bituminous_40% subbituminous_4.4% lignite_5.1% other) | SERC | Boiler |  | 34.9% | voc | yes | 1.4812e-05 | kg/KWh | Electric tab Row 144-154 plus Row 188-198 for Coal Boiler when Inputs tab E710 = SERC | [7 empty] | Nuclear | SERC | LWR (Light Water Reactor) | BRW (Boiling Water Reactor) | 6.926 | co | 0.66956 | kg/KWh | Electric tab Row 188-198 for SERC BRW when Inputs tab E710 = SERC | infrastructure emissions
Mix | SERC | 35%natural gas_31%coal_0%oil_28%nuclear_3%hydro_1%wind_1%solar_1%other | oc | no | 9.8724e-06 | kg/KWh | Electric tab Row 144-154 for SERC Mix when Inputs tab E710 = SERC | Natural gas | SERC | Boiler |  | 31.9% | co | yes | 0.00057846 | kg/KWh | Electric tab Row 144-154 plus Row 188-198 for Natural gas Boiler when Inputs tab E710 = SERC | Coal | Mix (50% bituminous_40% subbituminous_4.4% lignite_5.1% other) | SERC | Boiler |  | 34.9% | co | yes | 0.00011846 | kg/KWh | Electric tab Row 144-154 plus Row 188-198 for Coal Boiler when Inputs tab E710 = SERC | [7 empty] | Nuclear | SERC | LWR (Light Water Reactor) | BRW (Boiling Water Reactor) | 6.926 | nox | 0.14084 | kg/KWh | Electric tab Row 188-198 for SERC BRW when Inputs tab E710 = SERC | infrastructure emissions
Mix | SERC | 35%natural gas_31%coal_0%oil_28%nuclear_3%hydro_1%wind_1%solar_1%other | ch4 | no | 8.5954e-06 | kg/KWh | Electric tab Row 144-154 for SERC Mix when Inputs tab E710 = SERC | Natural gas | SERC | Boiler |  | 31.9% | nox | yes | 0.00099783 | kg/KWh | Electric tab Row 144-154 plus Row 188-198 for Natural gas Boiler when Inputs tab E710 = SERC | Coal | Mix (50% bituminous_40% subbituminous_4.4% lignite_5.1% other) | SERC | Boiler |  | 34.9% | nox | yes | 0.00087383 | kg/KWh | Electric tab Row 144-154 plus Row 188-198 for Coal Boiler when Inputs tab E710 = SERC | [7 empty] | Nuclear | SERC | LWR (Light Water Reactor) | BRW (Boiling Water Reactor) | 6.926 | pm10 | 0.07677 | kg/KWh | Electric tab Row 188-198 for SERC BRW when Inputs tab E710 = SERC | infrastructure emissions
Mix | SERC | 35%natural gas_31%coal_0%oil_28%nuclear_3%hydro_1%wind_1%solar_1%other | n2o | no | 5.2945e-06 | kg/KWh | Electric tab Row 144-154 for SERC Mix when Inputs tab E710 = SERC | Natural gas | SERC | Boiler |  | 31.9% | pm10 | yes | 5.3502e-05 | kg/KWh | Electric tab Row 144-154 plus Row 188-198 for Natural gas Boiler when Inputs tab E710 = SERC | Coal | Mix (50% bituminous_40% subbituminous_4.4% lignite_5.1% other) | SERC | Boiler |  | 34.9% | pm10 | yes | 0.0002285 | kg/KWh | Electric tab Row 144-154 plus Row 188-198 for Coal Boiler when Inputs tab E710 = SERC | [7 empty] | Nuclear | SERC | LWR (Light Water Reactor) | BRW (Boiling Water Reactor) | 6.926 | pm2.5 | 0.033248 | kg/KWh | Electric tab Row 188-198 for SERC BRW when Inputs tab E710 = SERC | infrastructure emissions
Mix | SERC | 35%natural gas_31%coal_0%oil_28%nuclear_3%hydro_1%wind_1%solar_1%other | co2 | no | 0.46338 | kg/KWh | Electric tab Row 144-154 for SERC Mix when Inputs tab E710 = SERC | Natural gas | SERC | Boiler |  | 31.9% | pm2.5 | yes | 5.3232e-05 | kg/KWh | Electric tab Row 144-154 plus Row 188-198 for Natural gas Boiler when Inputs tab E710 = SERC | Coal | Mix (50% bituminous_40% subbituminous_4.4% lignite_5.1% other) | SERC | Boiler |  | 34.9% | pm2.5 | yes | 0.00018023 | kg/KWh | Electric tab Row 144-154 plus Row 188-198 for Coal Boiler when Inputs tab E710 = SERC | [7 empty] | Nuclear | SERC | LWR (Light Water Reactor) | BRW (Boiling Water Reactor) | 6.926 | sox | 0.42086 | kg/KWh | Electric tab Row 188-198 for SERC BRW when Inputs tab E710 = SERC | infrastructure emissions
Mix | SERC | 35%natural gas_31%coal_0%oil_28%nuclear_3%hydro_1%wind_1%solar_1%other | voc | yes | 1.0732e-05 | kg/KWh | Electric tab Row 144-154 plus Row 188-198 for SERC Mix when Inputs tab E710 = SERC | Natural gas | SERC | Boiler |  | 31.9% | sox | yes | 4.7829e-05 | kg/KWh | Electric tab Row 144-154 plus Row 188-198 for Natural gas Boiler when Inputs tab E710 = SERC | Coal | Mix (50% bituminous_40% subbituminous_4.4% lignite_5.1% other) | SERC | Boiler |  | 34.9% | sox | yes | 0.0028148 | kg/KWh | Electric tab Row 144-154 plus Row 188-198 for Coal Boiler when Inputs tab E710 = SERC | [7 empty] | Nuclear | SERC | LWR (Light Water Reactor) | BRW (Boiling Water Reactor) | 6.926 | bc | 0.00082914 | kg/KWh | Electric tab Row 188-198 for SERC BRW when Inputs tab E710 = SERC | infrastructure emissions
Mix | SERC | 35%natural gas_31%coal_0%oil_28%nuclear_3%hydro_1%wind_1%solar_1%other | co | yes | 0.00014023 | kg/KWh | Electric tab Row 144-154 plus Row 188-198 for SERC Mix when Inputs tab E710 = SERC | Natural gas | SERC | Boiler |  | 31.9% | bc | yes | 8.7493e-06 | kg/KWh | Electric tab Row 144-154 plus Row 188-198 for Natural gas Boiler when Inputs tab E710 = SERC | Coal | Mix (50% bituminous_40% subbituminous_4.4% lignite_5.1% other) | SERC | Boiler |  | 34.9% | bc | yes | 7.7443e-06 | kg/KWh | Electric tab Row 144-154 plus Row 188-198 for Coal Boiler when Inputs tab E710 = SERC | [7 empty] | Nuclear | SERC | LWR (Light Water Reactor) | BRW (Boiling Water Reactor) | 6.926 | oc | 0.0017644 | kg/KWh | Electric tab Row 188-198 for SERC BRW when Inputs tab E710 = SERC | infrastructure emissions
Mix | SERC | 35%natural gas_31%coal_0%oil_28%nuclear_3%hydro_1%wind_1%solar_1%other | nox | yes | 0.00040467 | kg/KWh | Electric tab Row 144-154 plus Row 188-198 for SERC Mix when Inputs tab E710 = SERC | Natural gas | SERC | Boiler |  | 31.9% | oc | yes | 2.2693e-05 | kg/KWh | Electric tab Row 144-154 plus Row 188-198 for Natural gas Boiler when Inputs tab E710 = SERC | Coal | Mix (50% bituminous_40% subbituminous_4.4% lignite_5.1% other) | SERC | Boiler |  | 34.9% | oc | yes | 1.4589e-05 | kg/KWh | Electric tab Row 144-154 plus Row 188-198 for Coal Boiler when Inputs tab E710 = SERC | [7 empty] | Nuclear | SERC | LWR (Light Water Reactor) | BRW (Boiling Water Reactor) | 6.926 | ch4 | 0.1608 | kg/KWh | Electric tab Row 188-198 for SERC BRW when Inputs tab E710 = SERC | infrastructure emissions
Mix | SERC | 35%natural gas_31%coal_0%oil_28%nuclear_3%hydro_1%wind_1%solar_1%other | pm10 | yes | 8.8294e-05 | kg/KWh | Electric tab Row 144-154 plus Row 188-198 for SERC Mix when Inputs tab E710 = SERC | Natural gas | SERC | Boiler |  | 31.9% | ch4 | yes | 1.2289e-05 | kg/KWh | Electric tab Row 144-154 plus Row 188-198 for Natural gas Boiler when Inputs tab E710 = SERC | Coal | Mix (50% bituminous_40% subbituminous_4.4% lignite_5.1% other) | SERC | Boiler |  | 34.9% | ch4 | yes | 1.1289e-05 | kg/KWh | Electric tab Row 144-154 plus Row 188-198 for Coal Boiler when Inputs tab E710 = SERC | [7 empty] | Nuclear | SERC | LWR (Light Water Reactor) | BRW (Boiling Water Reactor) | 6.926 | n2o | 0.0011069 | kg/KWh | Electric tab Row 188-198 for SERC BRW when Inputs tab E710 = SERC | infrastructure emissions
Mix | SERC | 35%natural gas_31%coal_0%oil_28%nuclear_3%hydro_1%wind_1%solar_1%other | pm2.5 | yes | 6.9571e-05 | kg/KWh | Electric tab Row 144-154 plus Row 188-198 for SERC Mix when Inputs tab E710 = SERC | Natural gas | SERC | Boiler |  | 31.9% | n2o | yes | 1.0079e-06 | kg/KWh | Electric tab Row 144-154 plus Row 188-198 for Natural gas Boiler when Inputs tab E710 = SERC | Coal | Mix (50% bituminous_40% subbituminous_4.4% lignite_5.1% other) | SERC | Boiler |  | 34.9% | n2o | yes | 1.5008e-05 | kg/KWh | Electric tab Row 144-154 plus Row 188-198 for Coal Boiler when Inputs tab E710 = SERC | [7 empty] | Nuclear | SERC | LWR (Light Water Reactor) | BRW (Boiling Water Reactor) | 6.926 | co2 | 116.2792 | kg/KWh | Electric tab Row 188-198 for SERC BRW when Inputs tab E710 = SERC | infrastructure emissions
Mix | SERC | 35%natural gas_31%coal_0%oil_28%nuclear_3%hydro_1%wind_1%solar_1%other | sox | yes | 0.00089155 | kg/KWh | Electric tab Row 144-154 plus Row 188-198 for SERC Mix when Inputs tab E710 = SERC | Natural gas | SERC | Boiler |  | 31.9% | co2 | yes | 0.63525 | kg/KWh | Electric tab Row 144-154 plus Row 188-198 for Natural gas Boiler when Inputs tab E710 = SERC | Coal | Mix (50% bituminous_40% subbituminous_4.4% lignite_5.1% other) | SERC | Boiler |  | 34.9% | co2 | yes | 0.97867 | kg/KWh | Electric tab Row 144-154 plus Row 188-198 for Coal Boiler when Inputs tab E710 = SERC | [7 empty] | Nuclear | SERC | HTGR |  | 8.704 | voc | 0.13393 | kg/KWh | Electric tab Row 188-198 for SERC HTGR when Inputs tab E710 = SERC | infrastructure emissions
Mix | SERC | 35%natural gas_31%coal_0%oil_28%nuclear_3%hydro_1%wind_1%solar_1%other | bc | yes | 4.2648e-06 | kg/KWh | Electric tab Row 144-154 plus Row 188-198 for SERC Mix when Inputs tab E710 = SERC | Natural gas | SERC | Gas Turbine |  | 32.2% | natural gas | no | 3.1056 | MJ/MJ | Electric tab Row 138 for Natural gas Gas Turbine when Inputs tab E710 = SERC | Coal | Mix (50% bituminous_40% subbituminous_4.4% lignite_5.1% other) | SERC | IGCC |  | 39% | coal | no | 2.5641 | MJ/MJ | Electric tab Row 138 for Coal IGCC when Inputs tab E710 = SERC | [7 empty] | Nuclear | SERC | HTGR |  | 8.704 | co | 0.84614 | kg/KWh | Electric tab Row 188-198 for SERC HTGR when Inputs tab E710 = SERC | infrastructure emissions
Mix | SERC | 35%natural gas_31%coal_0%oil_28%nuclear_3%hydro_1%wind_1%solar_1%other | oc | yes | 9.8908e-06 | kg/KWh | Electric tab Row 144-154 plus Row 188-198 for SERC Mix when Inputs tab E710 = SERC | Natural gas | SERC | Gas Turbine |  | 32.2% | voc | no | 1.1e-05 | kg/KWh | Electric tab Row 144-154 for Natural gas Gas Turbine when Inputs tab E710 = SERC | Coal | Mix (50% bituminous_40% subbituminous_4.4% lignite_5.1% other) | SERC | IGCC |  | 39% | voc | no | 9e-07 | kg/KWh | Electric tab Row 144-154 for Coal IGCC when Inputs tab E710 = SERC | [7 empty] | Nuclear | SERC | HTGR |  | 8.704 | nox | 0.14469 | kg/KWh | Electric tab Row 188-198 for SERC HTGR when Inputs tab E710 = SERC | infrastructure emissions
Mix | SERC | 35%natural gas_31%coal_0%oil_28%nuclear_3%hydro_1%wind_1%solar_1%other | ch4 | yes | 1.0814e-05 | kg/KWh | Electric tab Row 144-154 plus Row 188-198 for SERC Mix when Inputs tab E710 = SERC | Natural gas | SERC | Gas Turbine |  | 32.2% | co | no | 0.000437 | kg/KWh | Electric tab Row 144-154 for Natural gas Gas Turbine when Inputs tab E710 = SERC | Coal | Mix (50% bituminous_40% subbituminous_4.4% lignite_5.1% other) | SERC | IGCC |  | 39% | co | no | 1.51e-05 | kg/KWh | Electric tab Row 144-154 for Coal IGCC when Inputs tab E710 = SERC | [7 empty] | Nuclear | SERC | HTGR |  | 8.704 | pm10 | 0.085327 | kg/KWh | Electric tab Row 188-198 for SERC HTGR when Inputs tab E710 = SERC | infrastructure emissions
Mix | SERC | 35%natural gas_31%coal_0%oil_28%nuclear_3%hydro_1%wind_1%solar_1%other | n2o | yes | 5.3101e-06 | kg/KWh | Electric tab Row 144-154 plus Row 188-198 for SERC Mix when Inputs tab E710 = SERC | Natural gas | SERC | Gas Turbine |  | 32.2% | nox | no | 0.00029 | kg/KWh | Electric tab Row 144-154 for Natural gas Gas Turbine when Inputs tab E710 = SERC | Coal | Mix (50% bituminous_40% subbituminous_4.4% lignite_5.1% other) | SERC | IGCC |  | 39% | nox | no | 0.000235 | kg/KWh | Electric tab Row 144-154 for Coal IGCC when Inputs tab E710 = SERC | [7 empty] | Nuclear | SERC | HTGR |  | 8.704 | pm2.5 | 0.038727 | kg/KWh | Electric tab Row 188-198 for SERC HTGR when Inputs tab E710 = SERC | infrastructure emissions
Mix | SERC | 35%natural gas_31%coal_0%oil_28%nuclear_3%hydro_1%wind_1%solar_1%other | co2 | yes | 0.46465 | kg/KWh | Electric tab Row 144-154 plus Row 188-198 for SERC Mix when Inputs tab E710 = SERC | Natural gas | SERC | Gas Turbine |  | 32.2% | pm10 | no | 3.6e-05 | kg/KWh | Electric tab Row 144-154 for Natural gas Gas Turbine when Inputs tab E710 = SERC | Coal | Mix (50% bituminous_40% subbituminous_4.4% lignite_5.1% other) | SERC | IGCC |  | 39% | pm10 | no | 2.84e-05 | kg/KWh | Electric tab Row 144-154 for Coal IGCC when Inputs tab E710 = SERC | [7 empty] | Nuclear | SERC | HTGR |  | 8.704 | sox | 0.54247 | kg/KWh | Electric tab Row 188-198 for SERC HTGR when Inputs tab E710 = SERC | infrastructure emissions
[8 empty] | Natural gas | SERC | Gas Turbine |  | 32.2% | pm2.5 | no | 3.6e-05 | kg/KWh | Electric tab Row 144-154 for Natural gas Gas Turbine when Inputs tab E710 = SERC | Coal | Mix (50% bituminous_40% subbituminous_4.4% lignite_5.1% other) | SERC | IGCC |  | 39% | pm2.5 | no | 8.27e-06 | kg/KWh | Electric tab Row 144-154 for Coal IGCC when Inputs tab E710 = SERC | [7 empty] | Nuclear | SERC | HTGR |  | 8.704 | bc | 0.00081115 | kg/KWh | Electric tab Row 188-198 for SERC HTGR when Inputs tab E710 = SERC | infrastructure emissions
[8 empty] | Natural gas | SERC | Gas Turbine |  | 32.2% | sox | no | 1.5e-05 | kg/KWh | Electric tab Row 144-154 for Natural gas Gas Turbine when Inputs tab E710 = SERC | Coal | Mix (50% bituminous_40% subbituminous_4.4% lignite_5.1% other) | SERC | IGCC |  | 39% | sox | no | 4.91e-06 | kg/KWh | Electric tab Row 144-154 for Coal IGCC when Inputs tab E710 = SERC | [7 empty] | Nuclear | SERC | HTGR |  | 8.704 | oc | 0.0016935 | kg/KWh | Electric tab Row 188-198 for SERC HTGR when Inputs tab E710 = SERC | infrastructure emissions
[8 empty] | Natural gas | SERC | Gas Turbine |  | 32.2% | bc | no | 1.044e-06 | kg/KWh | Electric tab Row 144-154 for Natural gas Gas Turbine when Inputs tab E710 = SERC | Coal | Mix (50% bituminous_40% subbituminous_4.4% lignite_5.1% other) | SERC | IGCC |  | 39% | bc | no | 3.5561e-07 | kg/KWh | Electric tab Row 144-154 for Coal IGCC when Inputs tab E710 = SERC | [7 empty] | Nuclear | SERC | HTGR |  | 8.704 | ch4 | 0.20853 | kg/KWh | Electric tab Row 188-198 for SERC HTGR when Inputs tab E710 = SERC | infrastructure emissions
[8 empty] | Natural gas | SERC | Gas Turbine |  | 32.2% | oc | no | 2.448e-05 | kg/KWh | Electric tab Row 144-154 for Natural gas Gas Turbine when Inputs tab E710 = SERC | Coal | Mix (50% bituminous_40% subbituminous_4.4% lignite_5.1% other) | SERC | IGCC |  | 39% | oc | no | 6.6987e-07 | kg/KWh | Electric tab Row 144-154 for Coal IGCC when Inputs tab E710 = SERC | [7 empty] | Nuclear | SERC | HTGR |  | 8.704 | n2o | 0.0012784 | kg/KWh | Electric tab Row 188-198 for SERC HTGR when Inputs tab E710 = SERC | infrastructure emissions
[8 empty] | Natural gas | SERC | Gas Turbine |  | 32.2% | ch4 | no | 1.1e-05 | kg/KWh | Electric tab Row 144-154 for Natural gas Gas Turbine when Inputs tab E710 = SERC | Coal | Mix (50% bituminous_40% subbituminous_4.4% lignite_5.1% other) | SERC | IGCC |  | 39% | ch4 | no | 9e-06 | kg/KWh | Electric tab Row 144-154 for Coal IGCC when Inputs tab E710 = SERC | [7 empty] | Nuclear | SERC | HTGR |  | 8.704 | co2 | 129.4376 | kg/KWh | Electric tab Row 188-198 for SERC HTGR when Inputs tab E710 = SERC | infrastructure emissions
[8 empty] | Natural gas | SERC | Gas Turbine |  | 32.2% | n2o | no | 1e-06 | kg/KWh | Electric tab Row 144-154 for Natural gas Gas Turbine when Inputs tab E710 = SERC | Coal | Mix (50% bituminous_40% subbituminous_4.4% lignite_5.1% other) | SERC | IGCC |  | 39% | n2o | no | 1.35e-05 | kg/KWh | Electric tab Row 144-154 for Coal IGCC when Inputs tab E710 = SERC
[8 empty] | Natural gas | SERC | Gas Turbine |  | 32.2% | co2 | no | 0.62883 | kg/KWh | Electric tab Row 144-154 for Natural gas Gas Turbine when Inputs tab E710 = SERC | Coal | Mix (50% bituminous_40% subbituminous_4.4% lignite_5.1% other) | SERC | IGCC |  | 39% | co2 | no | 0.87524 | kg/KWh | Electric tab Row 144-154 for Coal IGCC when Inputs tab E710 = SERC
[8 empty] | Natural gas | SERC | Gas Turbine |  | 32.2% | voc | yes | 1.1438e-05 | kg/KWh | Electric tab Row 144-154 plus Row 188-198 for Natural gas Gas Turbine when Inputs tab E710 = SERC | Coal | Mix (50% bituminous_40% subbituminous_4.4% lignite_5.1% other) | SERC | IGCC |  | 39% | voc | yes | 1.7118e-06 | kg/KWh | Electric tab Row 144-154 plus Row 188-198 for Coal IGCC when Inputs tab E710 = SERC
[8 empty] | Natural gas | SERC | Gas Turbine |  | 32.2% | co | yes | 0.00043998 | kg/KWh | Electric tab Row 144-154 plus Row 188-198 for Natural gas Gas Turbine when Inputs tab E710 = SERC | Coal | Mix (50% bituminous_40% subbituminous_4.4% lignite_5.1% other) | SERC | IGCC |  | 39% | co | yes | 2.0562e-05 | kg/KWh | Electric tab Row 144-154 plus Row 188-198 for Coal IGCC when Inputs tab E710 = SERC
[8 empty] | Natural gas | SERC | Gas Turbine |  | 32.2% | nox | yes | 0.00029044 | kg/KWh | Electric tab Row 144-154 plus Row 188-198 for Natural gas Gas Turbine when Inputs tab E710 = SERC | Coal | Mix (50% bituminous_40% subbituminous_4.4% lignite_5.1% other) | SERC | IGCC |  | 39% | nox | yes | 0.00023583 | kg/KWh | Electric tab Row 144-154 plus Row 188-198 for Coal IGCC when Inputs tab E710 = SERC
[8 empty] | Natural gas | SERC | Gas Turbine |  | 32.2% | pm10 | yes | 3.6266e-05 | kg/KWh | Electric tab Row 144-154 plus Row 188-198 for Natural gas Gas Turbine when Inputs tab E710 = SERC | Coal | Mix (50% bituminous_40% subbituminous_4.4% lignite_5.1% other) | SERC | IGCC |  | 39% | pm10 | yes | 2.8902e-05 | kg/KWh | Electric tab Row 144-154 plus Row 188-198 for Coal IGCC when Inputs tab E710 = SERC
[8 empty] | Natural gas | SERC | Gas Turbine |  | 32.2% | pm2.5 | yes | 3.6123e-05 | kg/KWh | Electric tab Row 144-154 plus Row 188-198 for Natural gas Gas Turbine when Inputs tab E710 = SERC | Coal | Mix (50% bituminous_40% subbituminous_4.4% lignite_5.1% other) | SERC | IGCC |  | 39% | pm2.5 | yes | 8.5018e-06 | kg/KWh | Electric tab Row 144-154 plus Row 188-198 for Coal IGCC when Inputs tab E710 = SERC
[8 empty] | Natural gas | SERC | Gas Turbine |  | 32.2% | sox | yes | 1.6483e-05 | kg/KWh | Electric tab Row 144-154 plus Row 188-198 for Natural gas Gas Turbine when Inputs tab E710 = SERC | Coal | Mix (50% bituminous_40% subbituminous_4.4% lignite_5.1% other) | SERC | IGCC |  | 39% | sox | yes | 7.7386e-06 | kg/KWh | Electric tab Row 144-154 plus Row 188-198 for Coal IGCC when Inputs tab E710 = SERC
[8 empty] | Natural gas | SERC | Gas Turbine |  | 32.2% | bc | yes | 1.0462e-06 | kg/KWh | Electric tab Row 144-154 plus Row 188-198 for Natural gas Gas Turbine when Inputs tab E710 = SERC | Coal | Mix (50% bituminous_40% subbituminous_4.4% lignite_5.1% other) | SERC | IGCC |  | 39% | bc | yes | 3.5993e-07 | kg/KWh | Electric tab Row 144-154 plus Row 188-198 for Coal IGCC when Inputs tab E710 = SERC
[8 empty] | Natural gas | SERC | Gas Turbine |  | 32.2% | oc | yes | 2.4485e-05 | kg/KWh | Electric tab Row 144-154 plus Row 188-198 for Natural gas Gas Turbine when Inputs tab E710 = SERC | Coal | Mix (50% bituminous_40% subbituminous_4.4% lignite_5.1% other) | SERC | IGCC |  | 39% | oc | yes | 6.7934e-07 | kg/KWh | Electric tab Row 144-154 plus Row 188-198 for Coal IGCC when Inputs tab E710 = SERC
[8 empty] | Natural gas | SERC | Gas Turbine |  | 32.2% | ch4 | yes | 1.1693e-05 | kg/KWh | Electric tab Row 144-154 plus Row 188-198 for Natural gas Gas Turbine when Inputs tab E710 = SERC | Coal | Mix (50% bituminous_40% subbituminous_4.4% lignite_5.1% other) | SERC | IGCC |  | 39% | ch4 | yes | 1.0289e-05 | kg/KWh | Electric tab Row 144-154 plus Row 188-198 for Coal IGCC when Inputs tab E710 = SERC
[8 empty] | Natural gas | SERC | Gas Turbine |  | 32.2% | n2o | yes | 1.0042e-06 | kg/KWh | Electric tab Row 144-154 plus Row 188-198 for Natural gas Gas Turbine when Inputs tab E710 = SERC | Coal | Mix (50% bituminous_40% subbituminous_4.4% lignite_5.1% other) | SERC | IGCC |  | 39% | n2o | yes | 1.3508e-05 | kg/KWh | Electric tab Row 144-154 plus Row 188-198 for Coal IGCC when Inputs tab E710 = SERC
[8 empty] | Natural gas | SERC | Gas Turbine |  | 32.2% | co2 | yes | 0.62925 | kg/KWh | Electric tab Row 144-154 plus Row 188-198 for Natural gas Gas Turbine when Inputs tab E710 = SERC | Coal | Mix (50% bituminous_40% subbituminous_4.4% lignite_5.1% other) | SERC | IGCC |  | 39% | co2 | yes | 0.87604 | kg/KWh | Electric tab Row 144-154 plus Row 188-198 for Coal IGCC when Inputs tab E710 = SERC
[8 empty] | Natural gas | SERC | Combined Cycle |  | 50.9% | natural gas | no | 1.9646 | MJ/MJ | Electric tab Row 138 for Natural gas Combined Cycle when Inputs tab E710 = SERC | Coal | Mix (50% bituminous_40% subbituminous_4.4% lignite_5.1% other) | SERC | Mix | 100%Boiler_0%IGCC | 34.9% | coal | no | 2.8653 | MJ/MJ | Electric tab Row 138 for Coal Mix when Inputs tab E710 = SERC
[8 empty] | Natural gas | SERC | Combined Cycle |  | 50.9% | voc | no | 2e-06 | kg/KWh | Electric tab Row 144-154 for Natural gas Combined Cycle when Inputs tab E710 = SERC | Coal | Mix (50% bituminous_40% subbituminous_4.4% lignite_5.1% other) | SERC | Mix | 100%Boiler_0%IGCC | 34.9% | voc | no | 1.4e-05 | kg/KWh | Electric tab Row 144-154 for Coal Mix when Inputs tab E710 = SERC
[8 empty] | Natural gas | SERC | Combined Cycle |  | 50.9% | co | no | 9.7e-05 | kg/KWh | Electric tab Row 144-154 for Natural gas Combined Cycle when Inputs tab E710 = SERC | Coal | Mix (50% bituminous_40% subbituminous_4.4% lignite_5.1% other) | SERC | Mix | 100%Boiler_0%IGCC | 34.9% | co | no | 0.000113 | kg/KWh | Electric tab Row 144-154 for Coal Mix when Inputs tab E710 = SERC
[8 empty] | Natural gas | SERC | Combined Cycle |  | 50.9% | nox | no | 9.9e-05 | kg/KWh | Electric tab Row 144-154 for Natural gas Combined Cycle when Inputs tab E710 = SERC | Coal | Mix (50% bituminous_40% subbituminous_4.4% lignite_5.1% other) | SERC | Mix | 100%Boiler_0%IGCC | 34.9% | nox | no | 0.000873 | kg/KWh | Electric tab Row 144-154 for Coal Mix when Inputs tab E710 = SERC
[8 empty] | Natural gas | SERC | Combined Cycle |  | 50.9% | pm10 | no | 1e-06 | kg/KWh | Electric tab Row 144-154 for Natural gas Combined Cycle when Inputs tab E710 = SERC | Coal | Mix (50% bituminous_40% subbituminous_4.4% lignite_5.1% other) | SERC | Mix | 100%Boiler_0%IGCC | 34.9% | pm10 | no | 0.000228 | kg/KWh | Electric tab Row 144-154 for Coal Mix when Inputs tab E710 = SERC
[8 empty] | Natural gas | SERC | Combined Cycle |  | 50.9% | pm2.5 | no | 1e-06 | kg/KWh | Electric tab Row 144-154 for Natural gas Combined Cycle when Inputs tab E710 = SERC | Coal | Mix (50% bituminous_40% subbituminous_4.4% lignite_5.1% other) | SERC | Mix | 100%Boiler_0%IGCC | 34.9% | pm2.5 | no | 0.00018 | kg/KWh | Electric tab Row 144-154 for Coal Mix when Inputs tab E710 = SERC
[8 empty] | Natural gas | SERC | Combined Cycle |  | 50.9% | sox | no | 4e-06 | kg/KWh | Electric tab Row 144-154 for Natural gas Combined Cycle when Inputs tab E710 = SERC | Coal | Mix (50% bituminous_40% subbituminous_4.4% lignite_5.1% other) | SERC | Mix | 100%Boiler_0%IGCC | 34.9% | sox | no | 0.002812 | kg/KWh | Electric tab Row 144-154 for Coal Mix when Inputs tab E710 = SERC
[8 empty] | Natural gas | SERC | Combined Cycle |  | 50.9% | bc | no | 2.9e-08 | kg/KWh | Electric tab Row 144-154 for Natural gas Combined Cycle when Inputs tab E710 = SERC | Coal | Mix (50% bituminous_40% subbituminous_4.4% lignite_5.1% other) | SERC | Mix | 100%Boiler_0%IGCC | 34.9% | bc | no | 7.74e-06 | kg/KWh | Electric tab Row 144-154 for Coal Mix when Inputs tab E710 = SERC
[8 empty] | Natural gas | SERC | Combined Cycle |  | 50.9% | oc | no | 6.8e-07 | kg/KWh | Electric tab Row 144-154 for Natural gas Combined Cycle when Inputs tab E710 = SERC | Coal | Mix (50% bituminous_40% subbituminous_4.4% lignite_5.1% other) | SERC | Mix | 100%Boiler_0%IGCC | 34.9% | oc | no | 1.458e-05 | kg/KWh | Electric tab Row 144-154 for Coal Mix when Inputs tab E710 = SERC
[8 empty] | Natural gas | SERC | Combined Cycle |  | 50.9% | ch4 | no | 8e-06 | kg/KWh | Electric tab Row 144-154 for Natural gas Combined Cycle when Inputs tab E710 = SERC | Coal | Mix (50% bituminous_40% subbituminous_4.4% lignite_5.1% other) | SERC | Mix | 100%Boiler_0%IGCC | 34.9% | ch4 | no | 1e-05 | kg/KWh | Electric tab Row 144-154 for Coal Mix when Inputs tab E710 = SERC
[8 empty] | Natural gas | SERC | Combined Cycle |  | 50.9% | n2o | no | 1e-06 | kg/KWh | Electric tab Row 144-154 for Natural gas Combined Cycle when Inputs tab E710 = SERC | Coal | Mix (50% bituminous_40% subbituminous_4.4% lignite_5.1% other) | SERC | Mix | 100%Boiler_0%IGCC | 34.9% | n2o | no | 1.5e-05 | kg/KWh | Electric tab Row 144-154 for Coal Mix when Inputs tab E710 = SERC
[8 empty] | Natural gas | SERC | Combined Cycle |  | 50.9% | co2 | no | 0.3981 | kg/KWh | Electric tab Row 144-154 for Natural gas Combined Cycle when Inputs tab E710 = SERC | Coal | Mix (50% bituminous_40% subbituminous_4.4% lignite_5.1% other) | SERC | Mix | 100%Boiler_0%IGCC | 34.9% | co2 | no | 0.97787 | kg/KWh | Electric tab Row 144-154 for Coal Mix when Inputs tab E710 = SERC
[8 empty] | Natural gas | SERC | Combined Cycle |  | 50.9% | voc | yes | 2.4378e-06 | kg/KWh | Electric tab Row 144-154 plus Row 188-198 for Natural gas Combined Cycle when Inputs tab E710 = SERC | Coal | Mix (50% bituminous_40% subbituminous_4.4% lignite_5.1% other) | SERC | Mix | 100%Boiler_0%IGCC | 34.9% | voc | yes | 1.4812e-05 | kg/KWh | Electric tab Row 144-154 plus Row 188-198 for Coal Mix when Inputs tab E710 = SERC
[8 empty] | Natural gas | SERC | Combined Cycle |  | 50.9% | co | yes | 9.9976e-05 | kg/KWh | Electric tab Row 144-154 plus Row 188-198 for Natural gas Combined Cycle when Inputs tab E710 = SERC | Coal | Mix (50% bituminous_40% subbituminous_4.4% lignite_5.1% other) | SERC | Mix | 100%Boiler_0%IGCC | 34.9% | co | yes | 0.00011846 | kg/KWh | Electric tab Row 144-154 plus Row 188-198 for Coal Mix when Inputs tab E710 = SERC
[8 empty] | Natural gas | SERC | Combined Cycle |  | 50.9% | nox | yes | 9.9436e-05 | kg/KWh | Electric tab Row 144-154 plus Row 188-198 for Natural gas Combined Cycle when Inputs tab E710 = SERC | Coal | Mix (50% bituminous_40% subbituminous_4.4% lignite_5.1% other) | SERC | Mix | 100%Boiler_0%IGCC | 34.9% | nox | yes | 0.00087383 | kg/KWh | Electric tab Row 144-154 plus Row 188-198 for Coal Mix when Inputs tab E710 = SERC
[8 empty] | Natural gas | SERC | Combined Cycle |  | 50.9% | pm10 | yes | 1.2661e-06 | kg/KWh | Electric tab Row 144-154 plus Row 188-198 for Natural gas Combined Cycle when Inputs tab E710 = SERC | Coal | Mix (50% bituminous_40% subbituminous_4.4% lignite_5.1% other) | SERC | Mix | 100%Boiler_0%IGCC | 34.9% | pm10 | yes | 0.0002285 | kg/KWh | Electric tab Row 144-154 plus Row 188-198 for Coal Mix when Inputs tab E710 = SERC
[8 empty] | Natural gas | SERC | Combined Cycle |  | 50.9% | pm2.5 | yes | 1.1234e-06 | kg/KWh | Electric tab Row 144-154 plus Row 188-198 for Natural gas Combined Cycle when Inputs tab E710 = SERC | Coal | Mix (50% bituminous_40% subbituminous_4.4% lignite_5.1% other) | SERC | Mix | 100%Boiler_0%IGCC | 34.9% | pm2.5 | yes | 0.00018023 | kg/KWh | Electric tab Row 144-154 plus Row 188-198 for Coal Mix when Inputs tab E710 = SERC
[8 empty] | Natural gas | SERC | Combined Cycle |  | 50.9% | sox | yes | 5.4825e-06 | kg/KWh | Electric tab Row 144-154 plus Row 188-198 for Natural gas Combined Cycle when Inputs tab E710 = SERC | Coal | Mix (50% bituminous_40% subbituminous_4.4% lignite_5.1% other) | SERC | Mix | 100%Boiler_0%IGCC | 34.9% | sox | yes | 0.0028148 | kg/KWh | Electric tab Row 144-154 plus Row 188-198 for Coal Mix when Inputs tab E710 = SERC
[8 empty] | Natural gas | SERC | Combined Cycle |  | 50.9% | bc | yes | 3.1227e-08 | kg/KWh | Electric tab Row 144-154 plus Row 188-198 for Natural gas Combined Cycle when Inputs tab E710 = SERC | Coal | Mix (50% bituminous_40% subbituminous_4.4% lignite_5.1% other) | SERC | Mix | 100%Boiler_0%IGCC | 34.9% | bc | yes | 7.7443e-06 | kg/KWh | Electric tab Row 144-154 plus Row 188-198 for Coal Mix when Inputs tab E710 = SERC
[8 empty] | Natural gas | SERC | Combined Cycle |  | 50.9% | oc | yes | 6.8493e-07 | kg/KWh | Electric tab Row 144-154 plus Row 188-198 for Natural gas Combined Cycle when Inputs tab E710 = SERC | Coal | Mix (50% bituminous_40% subbituminous_4.4% lignite_5.1% other) | SERC | Mix | 100%Boiler_0%IGCC | 34.9% | oc | yes | 1.4589e-05 | kg/KWh | Electric tab Row 144-154 plus Row 188-198 for Coal Mix when Inputs tab E710 = SERC
[8 empty] | Natural gas | SERC | Combined Cycle |  | 50.9% | ch4 | yes | 8.6934e-06 | kg/KWh | Electric tab Row 144-154 plus Row 188-198 for Natural gas Combined Cycle when Inputs tab E710 = SERC | Coal | Mix (50% bituminous_40% subbituminous_4.4% lignite_5.1% other) | SERC | Mix | 100%Boiler_0%IGCC | 34.9% | ch4 | yes | 1.1289e-05 | kg/KWh | Electric tab Row 144-154 plus Row 188-198 for Coal Mix when Inputs tab E710 = SERC
[8 empty] | Natural gas | SERC | Combined Cycle |  | 50.9% | n2o | yes | 1.0042e-06 | kg/KWh | Electric tab Row 144-154 plus Row 188-198 for Natural gas Combined Cycle when Inputs tab E710 = SERC | Coal | Mix (50% bituminous_40% subbituminous_4.4% lignite_5.1% other) | SERC | Mix | 100%Boiler_0%IGCC | 34.9% | n2o | yes | 1.5008e-05 | kg/KWh | Electric tab Row 144-154 plus Row 188-198 for Coal Mix when Inputs tab E710 = SERC
[8 empty] | Natural gas | SERC | Combined Cycle |  | 50.9% | co2 | yes | 0.39852 | kg/KWh | Electric tab Row 144-154 plus Row 188-198 for Natural gas Combined Cycle when Inputs tab E710 = SERC | Coal | Mix (50% bituminous_40% subbituminous_4.4% lignite_5.1% other) | SERC | Mix | 100%Boiler_0%IGCC | 34.9% | co2 | yes | 0.97867 | kg/KWh | Electric tab Row 144-154 plus Row 188-198 for Coal Mix when Inputs tab E710 = SERC
[8 empty] | Natural gas | SERC | Internal Combustion Engine |  | 33.1% | natural gas | no | 3.0211 | MJ/MJ | Electric tab Row 138 for Natural gas Internal Combustion Engine when Inputs tab E710 = SERC | Coal | Bituminous | SERC | Boiler |  | 34.9% | coal | no | 2.8653 | MJ/MJ | Electric tab Row 138 for Coal Boiler when Inputs tab E710 = SERC
[8 empty] | Natural gas | SERC | Internal Combustion Engine |  | 33.1% | voc | no | 0.001157 | kg/KWh | Electric tab Row 144-154 for Natural gas Internal Combustion Engine when Inputs tab E710 = SERC | Coal | Bituminous | SERC | Boiler |  | 34.9% | voc | no | 1.4e-05 | kg/KWh | Electric tab Row 144-154 for Coal Boiler when Inputs tab E710 = SERC
[8 empty] | Natural gas | SERC | Internal Combustion Engine |  | 33.1% | co | no | 0.003981 | kg/KWh | Electric tab Row 144-154 for Natural gas Internal Combustion Engine when Inputs tab E710 = SERC | Coal | Bituminous | SERC | Boiler |  | 34.9% | co | no | 0.000113 | kg/KWh | Electric tab Row 144-154 for Coal Boiler when Inputs tab E710 = SERC
[8 empty] | Natural gas | SERC | Internal Combustion Engine |  | 33.1% | nox | no | 0.002595 | kg/KWh | Electric tab Row 144-154 for Natural gas Internal Combustion Engine when Inputs tab E710 = SERC | Coal | Bituminous | SERC | Boiler |  | 34.9% | nox | no | 0.000873 | kg/KWh | Electric tab Row 144-154 for Coal Boiler when Inputs tab E710 = SERC
[8 empty] | Natural gas | SERC | Internal Combustion Engine |  | 33.1% | pm10 | no | 0.000492 | kg/KWh | Electric tab Row 144-154 for Natural gas Internal Combustion Engine when Inputs tab E710 = SERC | Coal | Bituminous | SERC | Boiler |  | 34.9% | pm10 | no | 0.000228 | kg/KWh | Electric tab Row 144-154 for Coal Boiler when Inputs tab E710 = SERC
[8 empty] | Natural gas | SERC | Internal Combustion Engine |  | 33.1% | pm2.5 | no | 0.000492 | kg/KWh | Electric tab Row 144-154 for Natural gas Internal Combustion Engine when Inputs tab E710 = SERC | Coal | Bituminous | SERC | Boiler |  | 34.9% | pm2.5 | no | 0.00018 | kg/KWh | Electric tab Row 144-154 for Coal Boiler when Inputs tab E710 = SERC
[8 empty] | Natural gas | SERC | Internal Combustion Engine |  | 33.1% | sox | no | 1.1e-05 | kg/KWh | Electric tab Row 144-154 for Natural gas Internal Combustion Engine when Inputs tab E710 = SERC | Coal | Bituminous | SERC | Boiler |  | 34.9% | sox | no | 0.002812 | kg/KWh | Electric tab Row 144-154 for Coal Boiler when Inputs tab E710 = SERC
[8 empty] | Natural gas | SERC | Internal Combustion Engine |  | 33.1% | bc | no | 9.84e-05 | kg/KWh | Electric tab Row 144-154 for Natural gas Internal Combustion Engine when Inputs tab E710 = SERC | Coal | Bituminous | SERC | Boiler |  | 34.9% | bc | no | 7.74e-06 | kg/KWh | Electric tab Row 144-154 for Coal Boiler when Inputs tab E710 = SERC
[8 empty] | Natural gas | SERC | Internal Combustion Engine |  | 33.1% | oc | no | 0.00021058 | kg/KWh | Electric tab Row 144-154 for Natural gas Internal Combustion Engine when Inputs tab E710 = SERC | Coal | Bituminous | SERC | Boiler |  | 34.9% | oc | no | 1.458e-05 | kg/KWh | Electric tab Row 144-154 for Coal Boiler when Inputs tab E710 = SERC
[8 empty] | Natural gas | SERC | Internal Combustion Engine |  | 33.1% | ch4 | no | 1.1e-05 | kg/KWh | Electric tab Row 144-154 for Natural gas Internal Combustion Engine when Inputs tab E710 = SERC | Coal | Bituminous | SERC | Boiler |  | 34.9% | ch4 | no | 1e-05 | kg/KWh | Electric tab Row 144-154 for Coal Boiler when Inputs tab E710 = SERC
[8 empty] | Natural gas | SERC | Internal Combustion Engine |  | 33.1% | n2o | no | 1e-06 | kg/KWh | Electric tab Row 144-154 for Natural gas Internal Combustion Engine when Inputs tab E710 = SERC | Coal | Bituminous | SERC | Boiler |  | 34.9% | n2o | no | 1.5e-05 | kg/KWh | Electric tab Row 144-154 for Coal Boiler when Inputs tab E710 = SERC
[8 empty] | Natural gas | SERC | Internal Combustion Engine |  | 33.1% | co2 | no | 0.60257 | kg/KWh | Electric tab Row 144-154 for Natural gas Internal Combustion Engine when Inputs tab E710 = SERC | Coal | Bituminous | SERC | Boiler |  | 34.9% | co2 | no | 0.80503 | kg/KWh | Electric tab Row 144-154 for Coal Boiler when Inputs tab E710 = SERC
[8 empty] | Natural gas | SERC | Internal Combustion Engine |  | 33.1% | voc | yes | 0.0011574 | kg/KWh | Electric tab Row 144-154 plus Row 188-198 for Natural gas Internal Combustion Engine when Inputs tab E710 = SERC | Coal | Bituminous | SERC | Boiler |  | 34.9% | voc | yes | 1.4812e-05 | kg/KWh | Electric tab Row 144-154 plus Row 188-198 for Coal Boiler when Inputs tab E710 = SERC
[8 empty] | Natural gas | SERC | Internal Combustion Engine |  | 33.1% | co | yes | 0.003984 | kg/KWh | Electric tab Row 144-154 plus Row 188-198 for Natural gas Internal Combustion Engine when Inputs tab E710 = SERC | Coal | Bituminous | SERC | Boiler |  | 34.9% | co | yes | 0.00011846 | kg/KWh | Electric tab Row 144-154 plus Row 188-198 for Coal Boiler when Inputs tab E710 = SERC
[8 empty] | Natural gas | SERC | Internal Combustion Engine |  | 33.1% | nox | yes | 0.0025954 | kg/KWh | Electric tab Row 144-154 plus Row 188-198 for Natural gas Internal Combustion Engine when Inputs tab E710 = SERC | Coal | Bituminous | SERC | Boiler |  | 34.9% | nox | yes | 0.00087383 | kg/KWh | Electric tab Row 144-154 plus Row 188-198 for Coal Boiler when Inputs tab E710 = SERC
[8 empty] | Natural gas | SERC | Internal Combustion Engine |  | 33.1% | pm10 | yes | 0.00049227 | kg/KWh | Electric tab Row 144-154 plus Row 188-198 for Natural gas Internal Combustion Engine when Inputs tab E710 = SERC | Coal | Bituminous | SERC | Boiler |  | 34.9% | pm10 | yes | 0.0002285 | kg/KWh | Electric tab Row 144-154 plus Row 188-198 for Coal Boiler when Inputs tab E710 = SERC
[8 empty] | Natural gas | SERC | Internal Combustion Engine |  | 33.1% | pm2.5 | yes | 0.00049212 | kg/KWh | Electric tab Row 144-154 plus Row 188-198 for Natural gas Internal Combustion Engine when Inputs tab E710 = SERC | Coal | Bituminous | SERC | Boiler |  | 34.9% | pm2.5 | yes | 0.00018023 | kg/KWh | Electric tab Row 144-154 plus Row 188-198 for Coal Boiler when Inputs tab E710 = SERC
[8 empty] | Natural gas | SERC | Internal Combustion Engine |  | 33.1% | sox | yes | 1.2483e-05 | kg/KWh | Electric tab Row 144-154 plus Row 188-198 for Natural gas Internal Combustion Engine when Inputs tab E710 = SERC | Coal | Bituminous | SERC | Boiler |  | 34.9% | sox | yes | 0.0028148 | kg/KWh | Electric tab Row 144-154 plus Row 188-198 for Coal Boiler when Inputs tab E710 = SERC
[8 empty] | Natural gas | SERC | Internal Combustion Engine |  | 33.1% | bc | yes | 9.8402e-05 | kg/KWh | Electric tab Row 144-154 plus Row 188-198 for Natural gas Internal Combustion Engine when Inputs tab E710 = SERC | Coal | Bituminous | SERC | Boiler |  | 34.9% | bc | yes | 7.7443e-06 | kg/KWh | Electric tab Row 144-154 plus Row 188-198 for Coal Boiler when Inputs tab E710 = SERC
[8 empty] | Natural gas | SERC | Internal Combustion Engine |  | 33.1% | oc | yes | 0.00021058 | kg/KWh | Electric tab Row 144-154 plus Row 188-198 for Natural gas Internal Combustion Engine when Inputs tab E710 = SERC | Coal | Bituminous | SERC | Boiler |  | 34.9% | oc | yes | 1.4589e-05 | kg/KWh | Electric tab Row 144-154 plus Row 188-198 for Coal Boiler when Inputs tab E710 = SERC
[8 empty] | Natural gas | SERC | Internal Combustion Engine |  | 33.1% | ch4 | yes | 1.1693e-05 | kg/KWh | Electric tab Row 144-154 plus Row 188-198 for Natural gas Internal Combustion Engine when Inputs tab E710 = SERC | Coal | Bituminous | SERC | Boiler |  | 34.9% | ch4 | yes | 1.1289e-05 | kg/KWh | Electric tab Row 144-154 plus Row 188-198 for Coal Boiler when Inputs tab E710 = SERC
[8 empty] | Natural gas | SERC | Internal Combustion Engine |  | 33.1% | n2o | yes | 1.0042e-06 | kg/KWh | Electric tab Row 144-154 plus Row 188-198 for Natural gas Internal Combustion Engine when Inputs tab E710 = SERC | Coal | Bituminous | SERC | Boiler |  | 34.9% | n2o | yes | 1.5008e-05 | kg/KWh | Electric tab Row 144-154 plus Row 188-198 for Coal Boiler when Inputs tab E710 = SERC
[8 empty] | Natural gas | SERC | Internal Combustion Engine |  | 33.1% | co2 | yes | 0.60299 | kg/KWh | Electric tab Row 144-154 plus Row 188-198 for Natural gas Internal Combustion Engine when Inputs tab E710 = SERC | Coal | Bituminous | SERC | Boiler |  | 34.9% | co2 | yes | 0.80568 | kg/KWh | Electric tab Row 144-154 plus Row 188-198 for Coal Boiler when Inputs tab E710 = SERC
[8 empty] | Natural gas | SERC | Mix | 14%Boiler_10%Gas Turbine_76%Combined Cycle_1%Internal Combustion Engine | 44.51% | natural gas | no | 2.2468 | MJ/MJ | Electric tab Row 138 for Natural gas Mix when Inputs tab E710 = SERC | Coal | Bituminous | SERC | IGCC |  | 39% | coal | no | 2.5641 | MJ/MJ | Electric tab Row 138 for Coal IGCC when Inputs tab E710 = SERC
[8 empty] | Natural gas | SERC | Mix | 14%Boiler_10%Gas Turbine_76%Combined Cycle_1%Internal Combustion Engine | 44.51% | voc | no | 1.3787e-05 | kg/KWh | Electric tab Row 144-154 for Natural gas Mix when Inputs tab E710 = SERC | Coal | Bituminous | SERC | IGCC |  | 39% | voc | no | 9e-07 | kg/KWh | Electric tab Row 144-154 for Coal IGCC when Inputs tab E710 = SERC
[8 empty] | Natural gas | SERC | Mix | 14%Boiler_10%Gas Turbine_76%Combined Cycle_1%Internal Combustion Engine | 44.51% | co | no | 0.00021713 | kg/KWh | Electric tab Row 144-154 for Natural gas Mix when Inputs tab E710 = SERC | Coal | Bituminous | SERC | IGCC |  | 39% | co | no | 1.51e-05 | kg/KWh | Electric tab Row 144-154 for Coal IGCC when Inputs tab E710 = SERC
[8 empty] | Natural gas | SERC | Mix | 14%Boiler_10%Gas Turbine_76%Combined Cycle_1%Internal Combustion Engine | 44.51% | nox | no | 0.00025823 | kg/KWh | Electric tab Row 144-154 for Natural gas Mix when Inputs tab E710 = SERC | Coal | Bituminous | SERC | IGCC |  | 39% | nox | no | 0.000235 | kg/KWh | Electric tab Row 144-154 for Coal IGCC when Inputs tab E710 = SERC
[8 empty] | Natural gas | SERC | Mix | 14%Boiler_10%Gas Turbine_76%Combined Cycle_1%Internal Combustion Engine | 44.51% | pm10 | no | 1.4251e-05 | kg/KWh | Electric tab Row 144-154 for Natural gas Mix when Inputs tab E710 = SERC | Coal | Bituminous | SERC | IGCC |  | 39% | pm10 | no | 2.84e-05 | kg/KWh | Electric tab Row 144-154 for Coal IGCC when Inputs tab E710 = SERC
[8 empty] | Natural gas | SERC | Mix | 14%Boiler_10%Gas Turbine_76%Combined Cycle_1%Internal Combustion Engine | 44.51% | pm2.5 | no | 1.4251e-05 | kg/KWh | Electric tab Row 144-154 for Natural gas Mix when Inputs tab E710 = SERC | Coal | Bituminous | SERC | IGCC |  | 39% | pm2.5 | no | 8.27e-06 | kg/KWh | Electric tab Row 144-154 for Coal IGCC when Inputs tab E710 = SERC
[8 empty] | Natural gas | SERC | Mix | 14%Boiler_10%Gas Turbine_76%Combined Cycle_1%Internal Combustion Engine | 44.51% | sox | no | 1.0954e-05 | kg/KWh | Electric tab Row 144-154 for Natural gas Mix when Inputs tab E710 = SERC | Coal | Bituminous | SERC | IGCC |  | 39% | sox | no | 4.91e-06 | kg/KWh | Electric tab Row 144-154 for Coal IGCC when Inputs tab E710 = SERC
[8 empty] | Natural gas | SERC | Mix | 14%Boiler_10%Gas Turbine_76%Combined Cycle_1%Internal Combustion Engine | 44.51% | bc | no | 1.8647e-06 | kg/KWh | Electric tab Row 144-154 for Natural gas Mix when Inputs tab E710 = SERC | Coal | Bituminous | SERC | IGCC |  | 39% | bc | no | 3.5561e-07 | kg/KWh | Electric tab Row 144-154 for Coal IGCC when Inputs tab E710 = SERC
[8 empty] | Natural gas | SERC | Mix | 14%Boiler_10%Gas Turbine_76%Combined Cycle_1%Internal Combustion Engine | 44.51% | oc | no | 7.1609e-06 | kg/KWh | Electric tab Row 144-154 for Natural gas Mix when Inputs tab E710 = SERC | Coal | Bituminous | SERC | IGCC |  | 39% | oc | no | 6.6987e-07 | kg/KWh | Electric tab Row 144-154 for Coal IGCC when Inputs tab E710 = SERC
[8 empty] | Natural gas | SERC | Mix | 14%Boiler_10%Gas Turbine_76%Combined Cycle_1%Internal Combustion Engine | 44.51% | ch4 | no | 8.732e-06 | kg/KWh | Electric tab Row 144-154 for Natural gas Mix when Inputs tab E710 = SERC | Coal | Bituminous | SERC | IGCC |  | 39% | ch4 | no | 9e-06 | kg/KWh | Electric tab Row 144-154 for Coal IGCC when Inputs tab E710 = SERC
[8 empty] | Natural gas | SERC | Mix | 14%Boiler_10%Gas Turbine_76%Combined Cycle_1%Internal Combustion Engine | 44.51% | n2o | no | 1e-06 | kg/KWh | Electric tab Row 144-154 for Natural gas Mix when Inputs tab E710 = SERC | Coal | Bituminous | SERC | IGCC |  | 39% | n2o | no | 1.35e-05 | kg/KWh | Electric tab Row 144-154 for Coal IGCC when Inputs tab E710 = SERC
[8 empty] | Natural gas | SERC | Mix | 14%Boiler_10%Gas Turbine_76%Combined Cycle_1%Internal Combustion Engine | 44.51% | co2 | no | 0.45507 | kg/KWh | Electric tab Row 144-154 for Natural gas Mix when Inputs tab E710 = SERC | Coal | Bituminous | SERC | IGCC |  | 39% | co2 | no | 0.72054 | kg/KWh | Electric tab Row 144-154 for Coal IGCC when Inputs tab E710 = SERC
[8 empty] | Natural gas | SERC | Mix | 14%Boiler_10%Gas Turbine_76%Combined Cycle_1%Internal Combustion Engine | 44.51% | voc | yes | 1.4278e-05 | kg/KWh | Electric tab Row 144-154 plus Row 188-198 for Natural gas Mix when Inputs tab E710 = SERC | Coal | Bituminous | SERC | IGCC |  | 39% | voc | yes | 1.7118e-06 | kg/KWh | Electric tab Row 144-154 plus Row 188-198 for Coal IGCC when Inputs tab E710 = SERC
[8 empty] | Natural gas | SERC | Mix | 14%Boiler_10%Gas Turbine_76%Combined Cycle_1%Internal Combustion Engine | 44.51% | co | yes | 0.00022046 | kg/KWh | Electric tab Row 144-154 plus Row 188-198 for Natural gas Mix when Inputs tab E710 = SERC | Coal | Bituminous | SERC | IGCC |  | 39% | co | yes | 2.0562e-05 | kg/KWh | Electric tab Row 144-154 plus Row 188-198 for Coal IGCC when Inputs tab E710 = SERC
[8 empty] | Natural gas | SERC | Mix | 14%Boiler_10%Gas Turbine_76%Combined Cycle_1%Internal Combustion Engine | 44.51% | nox | yes | 0.00025872 | kg/KWh | Electric tab Row 144-154 plus Row 188-198 for Natural gas Mix when Inputs tab E710 = SERC | Coal | Bituminous | SERC | IGCC |  | 39% | nox | yes | 0.00023583 | kg/KWh | Electric tab Row 144-154 plus Row 188-198 for Coal IGCC when Inputs tab E710 = SERC
[8 empty] | Natural gas | SERC | Mix | 14%Boiler_10%Gas Turbine_76%Combined Cycle_1%Internal Combustion Engine | 44.51% | pm10 | yes | 1.4551e-05 | kg/KWh | Electric tab Row 144-154 plus Row 188-198 for Natural gas Mix when Inputs tab E710 = SERC | Coal | Bituminous | SERC | IGCC |  | 39% | pm10 | yes | 2.8902e-05 | kg/KWh | Electric tab Row 144-154 plus Row 188-198 for Coal IGCC when Inputs tab E710 = SERC
[8 empty] | Natural gas | SERC | Mix | 14%Boiler_10%Gas Turbine_76%Combined Cycle_1%Internal Combustion Engine | 44.51% | pm2.5 | yes | 1.439e-05 | kg/KWh | Electric tab Row 144-154 plus Row 188-198 for Natural gas Mix when Inputs tab E710 = SERC | Coal | Bituminous | SERC | IGCC |  | 39% | pm2.5 | yes | 8.5018e-06 | kg/KWh | Electric tab Row 144-154 plus Row 188-198 for Coal IGCC when Inputs tab E710 = SERC
[8 empty] | Natural gas | SERC | Mix | 14%Boiler_10%Gas Turbine_76%Combined Cycle_1%Internal Combustion Engine | 44.51% | sox | yes | 1.2629e-05 | kg/KWh | Electric tab Row 144-154 plus Row 188-198 for Natural gas Mix when Inputs tab E710 = SERC | Coal | Bituminous | SERC | IGCC |  | 39% | sox | yes | 7.7386e-06 | kg/KWh | Electric tab Row 144-154 plus Row 188-198 for Coal IGCC when Inputs tab E710 = SERC
[8 empty] | Natural gas | SERC | Mix | 14%Boiler_10%Gas Turbine_76%Combined Cycle_1%Internal Combustion Engine | 44.51% | bc | yes | 1.8672e-06 | kg/KWh | Electric tab Row 144-154 plus Row 188-198 for Natural gas Mix when Inputs tab E710 = SERC | Coal | Bituminous | SERC | IGCC |  | 39% | bc | yes | 3.5993e-07 | kg/KWh | Electric tab Row 144-154 plus Row 188-198 for Coal IGCC when Inputs tab E710 = SERC
[8 empty] | Natural gas | SERC | Mix | 14%Boiler_10%Gas Turbine_76%Combined Cycle_1%Internal Combustion Engine | 44.51% | oc | yes | 7.1664e-06 | kg/KWh | Electric tab Row 144-154 plus Row 188-198 for Natural gas Mix when Inputs tab E710 = SERC | Coal | Bituminous | SERC | IGCC |  | 39% | oc | yes | 6.7934e-07 | kg/KWh | Electric tab Row 144-154 plus Row 188-198 for Coal IGCC when Inputs tab E710 = SERC
[8 empty] | Natural gas | SERC | Mix | 14%Boiler_10%Gas Turbine_76%Combined Cycle_1%Internal Combustion Engine | 44.51% | ch4 | yes | 9.5105e-06 | kg/KWh | Electric tab Row 144-154 plus Row 188-198 for Natural gas Mix when Inputs tab E710 = SERC | Coal | Bituminous | SERC | IGCC |  | 39% | ch4 | yes | 1.0289e-05 | kg/KWh | Electric tab Row 144-154 plus Row 188-198 for Coal IGCC when Inputs tab E710 = SERC
[8 empty] | Natural gas | SERC | Mix | 14%Boiler_10%Gas Turbine_76%Combined Cycle_1%Internal Combustion Engine | 44.51% | n2o | yes | 1.0047e-06 | kg/KWh | Electric tab Row 144-154 plus Row 188-198 for Natural gas Mix when Inputs tab E710 = SERC | Coal | Bituminous | SERC | IGCC |  | 39% | n2o | yes | 1.3508e-05 | kg/KWh | Electric tab Row 144-154 plus Row 188-198 for Coal IGCC when Inputs tab E710 = SERC
[8 empty] | Natural gas | SERC | Mix | 14%Boiler_10%Gas Turbine_76%Combined Cycle_1%Internal Combustion Engine | 44.51% | co2 | yes | 0.45555 | kg/KWh | Electric tab Row 144-154 plus Row 188-198 for Natural gas Mix when Inputs tab E710 = SERC | Coal | Bituminous | SERC | IGCC |  | 39% | co2 | yes | 0.72119 | kg/KWh | Electric tab Row 144-154 plus Row 188-198 for Coal IGCC when Inputs tab E710 = SERC
[18 empty] | Coal | Bituminous | SERC | Mix | 100%Boiler_0%IGCC | 34.9% | coal | no | 2.8653 | MJ/MJ | Electric tab Row 138 for Coal Mix when Inputs tab E710 = SERC
[18 empty] | Coal | Bituminous | SERC | Mix | 100%Boiler_0%IGCC | 34.9% | voc | no | 1.4e-05 | kg/KWh | Electric tab Row 144-154 for Coal Mix when Inputs tab E710 = SERC
[18 empty] | Coal | Bituminous | SERC | Mix | 100%Boiler_0%IGCC | 34.9% | co | no | 0.000113 | kg/KWh | Electric tab Row 144-154 for Coal Mix when Inputs tab E710 = SERC
[18 empty] | Coal | Bituminous | SERC | Mix | 100%Boiler_0%IGCC | 34.9% | nox | no | 0.000873 | kg/KWh | Electric tab Row 144-154 for Coal Mix when Inputs tab E710 = SERC
[18 empty] | Coal | Bituminous | SERC | Mix | 100%Boiler_0%IGCC | 34.9% | pm10 | no | 0.000228 | kg/KWh | Electric tab Row 144-154 for Coal Mix when Inputs tab E710 = SERC
[18 empty] | Coal | Bituminous | SERC | Mix | 100%Boiler_0%IGCC | 34.9% | pm2.5 | no | 0.00018 | kg/KWh | Electric tab Row 144-154 for Coal Mix when Inputs tab E710 = SERC
[18 empty] | Coal | Bituminous | SERC | Mix | 100%Boiler_0%IGCC | 34.9% | sox | no | 0.002812 | kg/KWh | Electric tab Row 144-154 for Coal Mix when Inputs tab E710 = SERC
[18 empty] | Coal | Bituminous | SERC | Mix | 100%Boiler_0%IGCC | 34.9% | bc | no | 7.74e-06 | kg/KWh | Electric tab Row 144-154 for Coal Mix when Inputs tab E710 = SERC
[18 empty] | Coal | Bituminous | SERC | Mix | 100%Boiler_0%IGCC | 34.9% | oc | no | 1.458e-05 | kg/KWh | Electric tab Row 144-154 for Coal Mix when Inputs tab E710 = SERC
[18 empty] | Coal | Bituminous | SERC | Mix | 100%Boiler_0%IGCC | 34.9% | ch4 | no | 1e-05 | kg/KWh | Electric tab Row 144-154 for Coal Mix when Inputs tab E710 = SERC
[18 empty] | Coal | Bituminous | SERC | Mix | 100%Boiler_0%IGCC | 34.9% | n2o | no | 1.5e-05 | kg/KWh | Electric tab Row 144-154 for Coal Mix when Inputs tab E710 = SERC
[18 empty] | Coal | Bituminous | SERC | Mix | 100%Boiler_0%IGCC | 34.9% | co2 | no | 0.80503 | kg/KWh | Electric tab Row 144-154 for Coal Mix when Inputs tab E710 = SERC
[18 empty] | Coal | Bituminous | SERC | Mix | 100%Boiler_0%IGCC | 34.9% | voc | yes | 1.4812e-05 | kg/KWh | Electric tab Row 144-154 plus Row 188-198 for Coal Mix when Inputs tab E710 = SERC
[18 empty] | Coal | Bituminous | SERC | Mix | 100%Boiler_0%IGCC | 34.9% | co | yes | 0.00011846 | kg/KWh | Electric tab Row 144-154 plus Row 188-198 for Coal Mix when Inputs tab E710 = SERC
[18 empty] | Coal | Bituminous | SERC | Mix | 100%Boiler_0%IGCC | 34.9% | nox | yes | 0.00087383 | kg/KWh | Electric tab Row 144-154 plus Row 188-198 for Coal Mix when Inputs tab E710 = SERC
[18 empty] | Coal | Bituminous | SERC | Mix | 100%Boiler_0%IGCC | 34.9% | pm10 | yes | 0.0002285 | kg/KWh | Electric tab Row 144-154 plus Row 188-198 for Coal Mix when Inputs tab E710 = SERC
[18 empty] | Coal | Bituminous | SERC | Mix | 100%Boiler_0%IGCC | 34.9% | pm2.5 | yes | 0.00018023 | kg/KWh | Electric tab Row 144-154 plus Row 188-198 for Coal Mix when Inputs tab E710 = SERC
[18 empty] | Coal | Bituminous | SERC | Mix | 100%Boiler_0%IGCC | 34.9% | sox | yes | 0.0028148 | kg/KWh | Electric tab Row 144-154 plus Row 188-198 for Coal Mix when Inputs tab E710 = SERC
[18 empty] | Coal | Bituminous | SERC | Mix | 100%Boiler_0%IGCC | 34.9% | bc | yes | 7.7443e-06 | kg/KWh | Electric tab Row 144-154 plus Row 188-198 for Coal Mix when Inputs tab E710 = SERC
[18 empty] | Coal | Bituminous | SERC | Mix | 100%Boiler_0%IGCC | 34.9% | oc | yes | 1.4589e-05 | kg/KWh | Electric tab Row 144-154 plus Row 188-198 for Coal Mix when Inputs tab E710 = SERC
[18 empty] | Coal | Bituminous | SERC | Mix | 100%Boiler_0%IGCC | 34.9% | ch4 | yes | 1.1289e-05 | kg/KWh | Electric tab Row 144-154 plus Row 188-198 for Coal Mix when Inputs tab E710 = SERC
[18 empty] | Coal | Bituminous | SERC | Mix | 100%Boiler_0%IGCC | 34.9% | n2o | yes | 1.5008e-05 | kg/KWh | Electric tab Row 144-154 plus Row 188-198 for Coal Mix when Inputs tab E710 = SERC
[18 empty] | Coal | Bituminous | SERC | Mix | 100%Boiler_0%IGCC | 34.9% | co2 | yes | 0.80568 | kg/KWh | Electric tab Row 144-154 plus Row 188-198 for Coal Mix when Inputs tab E710 = SERC
[18 empty] | Coal | Subbituminous | SERC | Boiler |  | 34.9% | coal | no | 2.8653 | MJ/MJ | Electric tab Row 138 for Coal Boiler when Inputs tab E710 = SERC
[18 empty] | Coal | Subbituminous | SERC | Boiler |  | 34.9% | voc | no | 1.4e-05 | kg/KWh | Electric tab Row 144-154 for Coal Boiler when Inputs tab E710 = SERC
[18 empty] | Coal | Subbituminous | SERC | Boiler |  | 34.9% | co | no | 0.000113 | kg/KWh | Electric tab Row 144-154 for Coal Boiler when Inputs tab E710 = SERC
[18 empty] | Coal | Subbituminous | SERC | Boiler |  | 34.9% | nox | no | 0.000873 | kg/KWh | Electric tab Row 144-154 for Coal Boiler when Inputs tab E710 = SERC
[18 empty] | Coal | Subbituminous | SERC | Boiler |  | 34.9% | pm10 | no | 0.000228 | kg/KWh | Electric tab Row 144-154 for Coal Boiler when Inputs tab E710 = SERC
[18 empty] | Coal | Subbituminous | SERC | Boiler |  | 34.9% | pm2.5 | no | 0.00018 | kg/KWh | Electric tab Row 144-154 for Coal Boiler when Inputs tab E710 = SERC
[18 empty] | Coal | Subbituminous | SERC | Boiler |  | 34.9% | sox | no | 0.002812 | kg/KWh | Electric tab Row 144-154 for Coal Boiler when Inputs tab E710 = SERC
[18 empty] | Coal | Subbituminous | SERC | Boiler |  | 34.9% | bc | no | 7.74e-06 | kg/KWh | Electric tab Row 144-154 for Coal Boiler when Inputs tab E710 = SERC
[18 empty] | Coal | Subbituminous | SERC | Boiler |  | 34.9% | oc | no | 1.458e-05 | kg/KWh | Electric tab Row 144-154 for Coal Boiler when Inputs tab E710 = SERC
[18 empty] | Coal | Subbituminous | SERC | Boiler |  | 34.9% | ch4 | no | 1e-05 | kg/KWh | Electric tab Row 144-154 for Coal Boiler when Inputs tab E710 = SERC
[18 empty] | Coal | Subbituminous | SERC | Boiler |  | 34.9% | n2o | no | 1.5e-05 | kg/KWh | Electric tab Row 144-154 for Coal Boiler when Inputs tab E710 = SERC
[18 empty] | Coal | Subbituminous | SERC | Boiler |  | 34.9% | co2 | no | 1.2913 | kg/KWh | Electric tab Row 144-154 for Coal Boiler when Inputs tab E710 = SERC
[18 empty] | Coal | Subbituminous | SERC | Boiler |  | 34.9% | voc | yes | 1.4812e-05 | kg/KWh | Electric tab Row 144-154 plus Row 188-198 for Coal Boiler when Inputs tab E710 = SERC
[18 empty] | Coal | Subbituminous | SERC | Boiler |  | 34.9% | co | yes | 0.00011846 | kg/KWh | Electric tab Row 144-154 plus Row 188-198 for Coal Boiler when Inputs tab E710 = SERC
[18 empty] | Coal | Subbituminous | SERC | Boiler |  | 34.9% | nox | yes | 0.00087383 | kg/KWh | Electric tab Row 144-154 plus Row 188-198 for Coal Boiler when Inputs tab E710 = SERC
[18 empty] | Coal | Subbituminous | SERC | Boiler |  | 34.9% | pm10 | yes | 0.0002285 | kg/KWh | Electric tab Row 144-154 plus Row 188-198 for Coal Boiler when Inputs tab E710 = SERC
[18 empty] | Coal | Subbituminous | SERC | Boiler |  | 34.9% | pm2.5 | yes | 0.00018023 | kg/KWh | Electric tab Row 144-154 plus Row 188-198 for Coal Boiler when Inputs tab E710 = SERC
[18 empty] | Coal | Subbituminous | SERC | Boiler |  | 34.9% | sox | yes | 0.0028148 | kg/KWh | Electric tab Row 144-154 plus Row 188-198 for Coal Boiler when Inputs tab E710 = SERC
[18 empty] | Coal | Subbituminous | SERC | Boiler |  | 34.9% | bc | yes | 7.7443e-06 | kg/KWh | Electric tab Row 144-154 plus Row 188-198 for Coal Boiler when Inputs tab E710 = SERC
[18 empty] | Coal | Subbituminous | SERC | Boiler |  | 34.9% | oc | yes | 1.4589e-05 | kg/KWh | Electric tab Row 144-154 plus Row 188-198 for Coal Boiler when Inputs tab E710 = SERC
[18 empty] | Coal | Subbituminous | SERC | Boiler |  | 34.9% | ch4 | yes | 1.1289e-05 | kg/KWh | Electric tab Row 144-154 plus Row 188-198 for Coal Boiler when Inputs tab E710 = SERC
[18 empty] | Coal | Subbituminous | SERC | Boiler |  | 34.9% | n2o | yes | 1.5008e-05 | kg/KWh | Electric tab Row 144-154 plus Row 188-198 for Coal Boiler when Inputs tab E710 = SERC
[18 empty] | Coal | Subbituminous | SERC | Boiler |  | 34.9% | co2 | yes | 1.2923 | kg/KWh | Electric tab Row 144-154 plus Row 188-198 for Coal Boiler when Inputs tab E710 = SERC
[18 empty] | Coal | Subbituminous | SERC | IGCC |  | 39% | coal | no | 2.5641 | MJ/MJ | Electric tab Row 138 for Coal IGCC when Inputs tab E710 =
[18 empty] | Coal | Subbituminous | SERC | IGCC |  | 39% | voc | no | 9e-07 | kg/KWh | Electric tab Row 144-154 for Coal IGCC when Inputs tab E710 =
[18 empty] | Coal | Subbituminous | SERC | IGCC |  | 39% | co | no | 1.51e-05 | kg/KWh | Electric tab Row 144-154 for Coal IGCC when Inputs tab E710 =
[18 empty] | Coal | Subbituminous | SERC | IGCC |  | 39% | nox | no | 0.000235 | kg/KWh | Electric tab Row 144-154 for Coal IGCC when Inputs tab E710 =
[18 empty] | Coal | Subbituminous | SERC | IGCC |  | 39% | pm10 | no | 2.84e-05 | kg/KWh | Electric tab Row 144-154 for Coal IGCC when Inputs tab E710 =
[18 empty] | Coal | Subbituminous | SERC | IGCC |  | 39% | pm2.5 | no | 8.27e-06 | kg/KWh | Electric tab Row 144-154 for Coal IGCC when Inputs tab E710 =
[18 empty] | Coal | Subbituminous | SERC | IGCC |  | 39% | sox | no | 4.91e-06 | kg/KWh | Electric tab Row 144-154 for Coal IGCC when Inputs tab E710 =
[18 empty] | Coal | Subbituminous | SERC | IGCC |  | 39% | bc | no | 3.5561e-07 | kg/KWh | Electric tab Row 144-154 for Coal IGCC when Inputs tab E710 =
[18 empty] | Coal | Subbituminous | SERC | IGCC |  | 39% | oc | no | 6.6987e-07 | kg/KWh | Electric tab Row 144-154 for Coal IGCC when Inputs tab E710 =
[18 empty] | Coal | Subbituminous | SERC | IGCC |  | 39% | ch4 | no | 9e-06 | kg/KWh | Electric tab Row 144-154 for Coal IGCC when Inputs tab E710 =
[18 empty] | Coal | Subbituminous | SERC | IGCC |  | 39% | n2o | no | 1.35e-05 | kg/KWh | Electric tab Row 144-154 for Coal IGCC when Inputs tab E710 =
[18 empty] | Coal | Subbituminous | SERC | IGCC |  | 39% | co2 | no | 1.1557 | kg/KWh | Electric tab Row 144-154 for Coal IGCC when Inputs tab E710 =
[18 empty] | Coal | Subbituminous | SERC | IGCC |  | 39% | voc | yes | 1.7118e-06 | kg/KWh | Electric tab Row 144-154 plus Row 188-198 for Coal IGCC when Inputs tab E710 =
[18 empty] | Coal | Subbituminous | SERC | IGCC |  | 39% | co | yes | 2.0562e-05 | kg/KWh | Electric tab Row 144-154 plus Row 188-198 for Coal IGCC when Inputs tab E710 =
[18 empty] | Coal | Subbituminous | SERC | IGCC |  | 39% | nox | yes | 0.00023583 | kg/KWh | Electric tab Row 144-154 plus Row 188-198 for Coal IGCC when Inputs tab E710 =
[18 empty] | Coal | Subbituminous | SERC | IGCC |  | 39% | pm10 | yes | 2.8902e-05 | kg/KWh | Electric tab Row 144-154 plus Row 188-198 for Coal IGCC when Inputs tab E710 =
[18 empty] | Coal | Subbituminous | SERC | IGCC |  | 39% | pm2.5 | yes | 8.5018e-06 | kg/KWh | Electric tab Row 144-154 plus Row 188-198 for Coal IGCC when Inputs tab E710 =
[18 empty] | Coal | Subbituminous | SERC | IGCC |  | 39% | sox | yes | 7.7386e-06 | kg/KWh | Electric tab Row 144-154 plus Row 188-198 for Coal IGCC when Inputs tab E710 =
[18 empty] | Coal | Subbituminous | SERC | IGCC |  | 39% | bc | yes | 3.5993e-07 | kg/KWh | Electric tab Row 144-154 plus Row 188-198 for Coal IGCC when Inputs tab E710 =
[18 empty] | Coal | Subbituminous | SERC | IGCC |  | 39% | oc | yes | 6.7934e-07 | kg/KWh | Electric tab Row 144-154 plus Row 188-198 for Coal IGCC when Inputs tab E710 =
[18 empty] | Coal | Subbituminous | SERC | IGCC |  | 39% | ch4 | yes | 1.0289e-05 | kg/KWh | Electric tab Row 144-154 plus Row 188-198 for Coal IGCC when Inputs tab E710 =
[18 empty] | Coal | Subbituminous | SERC | IGCC |  | 39% | n2o | yes | 1.3508e-05 | kg/KWh | Electric tab Row 144-154 plus Row 188-198 for Coal IGCC when Inputs tab E710 =
[18 empty] | Coal | Subbituminous | SERC | IGCC |  | 39% | co2 | yes | 1.1568 | kg/KWh | Electric tab Row 144-154 plus Row 188-198 for Coal IGCC when Inputs tab E710 =
[18 empty] | Coal | Subbituminous | SERC | Mix | 100%Boiler_0%IGCC | 34.9% | coal | no | 2.8653 | MJ/MJ | Electric tab Row 138 for Coal Mix when Inputs tab E710 =
[18 empty] | Coal | Subbituminous | SERC | Mix | 100%Boiler_0%IGCC | 34.9% | voc | no | 1.4e-05 | kg/KWh | Electric tab Row 144-154 for Coal Mix when Inputs tab E710 =
[18 empty] | Coal | Subbituminous | SERC | Mix | 100%Boiler_0%IGCC | 34.9% | co | no | 0.000113 | kg/KWh | Electric tab Row 144-154 for Coal Mix when Inputs tab E710 =
[18 empty] | Coal | Subbituminous | SERC | Mix | 100%Boiler_0%IGCC | 34.9% | nox | no | 0.000873 | kg/KWh | Electric tab Row 144-154 for Coal Mix when Inputs tab E710 =
[18 empty] | Coal | Subbituminous | SERC | Mix | 100%Boiler_0%IGCC | 34.9% | pm10 | no | 0.000228 | kg/KWh | Electric tab Row 144-154 for Coal Mix when Inputs tab E710 =
[18 empty] | Coal | Subbituminous | SERC | Mix | 100%Boiler_0%IGCC | 34.9% | pm2.5 | no | 0.00018 | kg/KWh | Electric tab Row 144-154 for Coal Mix when Inputs tab E710 =
[18 empty] | Coal | Subbituminous | SERC | Mix | 100%Boiler_0%IGCC | 34.9% | sox | no | 0.002812 | kg/KWh | Electric tab Row 144-154 for Coal Mix when Inputs tab E710 =
[18 empty] | Coal | Subbituminous | SERC | Mix | 100%Boiler_0%IGCC | 34.9% | bc | no | 7.74e-06 | kg/KWh | Electric tab Row 144-154 for Coal Mix when Inputs tab E710 =
[18 empty] | Coal | Subbituminous | SERC | Mix | 100%Boiler_0%IGCC | 34.9% | oc | no | 1.458e-05 | kg/KWh | Electric tab Row 144-154 for Coal Mix when Inputs tab E710 =
[18 empty] | Coal | Subbituminous | SERC | Mix | 100%Boiler_0%IGCC | 34.9% | ch4 | no | 1e-05 | kg/KWh | Electric tab Row 144-154 for Coal Mix when Inputs tab E710 =
[18 empty] | Coal | Subbituminous | SERC | Mix | 100%Boiler_0%IGCC | 34.9% | n2o | no | 1.5e-05 | kg/KWh | Electric tab Row 144-154 for Coal Mix when Inputs tab E710 =
[18 empty] | Coal | Subbituminous | SERC | Mix | 100%Boiler_0%IGCC | 34.9% | co2 | no | 1.2913 | kg/KWh | Electric tab Row 144-154 for Coal Mix when Inputs tab E710 =
[18 empty] | Coal | Subbituminous | SERC | Mix | 100%Boiler_0%IGCC | 34.9% | voc | yes | 1.4812e-05 | kg/KWh | Electric tab Row 144-154 plus Row 188-198 for Coal Mix when Inputs tab E710 =
[18 empty] | Coal | Subbituminous | SERC | Mix | 100%Boiler_0%IGCC | 34.9% | co | yes | 0.00011846 | kg/KWh | Electric tab Row 144-154 plus Row 188-198 for Coal Mix when Inputs tab E710 =
[18 empty] | Coal | Subbituminous | SERC | Mix | 100%Boiler_0%IGCC | 34.9% | nox | yes | 0.00087383 | kg/KWh | Electric tab Row 144-154 plus Row 188-198 for Coal Mix when Inputs tab E710 =
[18 empty] | Coal | Subbituminous | SERC | Mix | 100%Boiler_0%IGCC | 34.9% | pm10 | yes | 0.0002285 | kg/KWh | Electric tab Row 144-154 plus Row 188-198 for Coal Mix when Inputs tab E710 =
[18 empty] | Coal | Subbituminous | SERC | Mix | 100%Boiler_0%IGCC | 34.9% | pm2.5 | yes | 0.00018023 | kg/KWh | Electric tab Row 144-154 plus Row 188-198 for Coal Mix when Inputs tab E710 =
[18 empty] | Coal | Subbituminous | SERC | Mix | 100%Boiler_0%IGCC | 34.9% | sox | yes | 0.0028148 | kg/KWh | Electric tab Row 144-154 plus Row 188-198 for Coal Mix when Inputs tab E710 =
[18 empty] | Coal | Subbituminous | SERC | Mix | 100%Boiler_0%IGCC | 34.9% | bc | yes | 7.7443e-06 | kg/KWh | Electric tab Row 144-154 plus Row 188-198 for Coal Mix when Inputs tab E710 =
[18 empty] | Coal | Subbituminous | SERC | Mix | 100%Boiler_0%IGCC | 34.9% | oc | yes | 1.4589e-05 | kg/KWh | Electric tab Row 144-154 plus Row 188-198 for Coal Mix when Inputs tab E710 =
[18 empty] | Coal | Subbituminous | SERC | Mix | 100%Boiler_0%IGCC | 34.9% | ch4 | yes | 1.1289e-05 | kg/KWh | Electric tab Row 144-154 plus Row 188-198 for Coal Mix when Inputs tab E710 =
[18 empty] | Coal | Subbituminous | SERC | Mix | 100%Boiler_0%IGCC | 34.9% | n2o | yes | 1.5008e-05 | kg/KWh | Electric tab Row 144-154 plus Row 188-198 for Coal Mix when Inputs tab E710 =
[18 empty] | Coal | Subbituminous | SERC | Mix | 100%Boiler_0%IGCC | 34.9% | co2 | yes | 1.2923 | kg/KWh | Electric tab Row 144-154 plus Row 188-198 for Coal Mix when Inputs tab E710 =
[18 empty] | Coal | Lignite | SERC | Boiler |  | 34.9% | coal | no | 2.8653 | MJ/MJ | Electric tab Row 138 for Coal Boiler when Inputs tab E710 = SERC
[18 empty] | Coal | Lignite | SERC | Boiler |  | 34.9% | voc | no | 1.4e-05 | kg/KWh | Electric tab Row 144-154 for Coal Boiler when Inputs tab E710 = SERC
[18 empty] | Coal | Lignite | SERC | Boiler |  | 34.9% | co | no | 0.000113 | kg/KWh | Electric tab Row 144-154 for Coal Boiler when Inputs tab E710 = SERC
[18 empty] | Coal | Lignite | SERC | Boiler |  | 34.9% | nox | no | 0.000873 | kg/KWh | Electric tab Row 144-154 for Coal Boiler when Inputs tab E710 = SERC
[18 empty] | Coal | Lignite | SERC | Boiler |  | 34.9% | pm10 | no | 0.000228 | kg/KWh | Electric tab Row 144-154 for Coal Boiler when Inputs tab E710 = SERC
[18 empty] | Coal | Lignite | SERC | Boiler |  | 34.9% | pm2.5 | no | 0.00018 | kg/KWh | Electric tab Row 144-154 for Coal Boiler when Inputs tab E710 = SERC
[18 empty] | Coal | Lignite | SERC | Boiler |  | 34.9% | sox | no | 0.002812 | kg/KWh | Electric tab Row 144-154 for Coal Boiler when Inputs tab E710 = SERC
[18 empty] | Coal | Lignite | SERC | Boiler |  | 34.9% | bc | no | 7.74e-06 | kg/KWh | Electric tab Row 144-154 for Coal Boiler when Inputs tab E710 = SERC
[18 empty] | Coal | Lignite | SERC | Boiler |  | 34.9% | oc | no | 1.458e-05 | kg/KWh | Electric tab Row 144-154 for Coal Boiler when Inputs tab E710 = SERC
[18 empty] | Coal | Lignite | SERC | Boiler |  | 34.9% | ch4 | no | 1e-05 | kg/KWh | Electric tab Row 144-154 for Coal Boiler when Inputs tab E710 = SERC
[18 empty] | Coal | Lignite | SERC | Boiler |  | 34.9% | n2o | no | 1.5e-05 | kg/KWh | Electric tab Row 144-154 for Coal Boiler when Inputs tab E710 = SERC
[18 empty] | Coal | Lignite | SERC | Boiler |  | 34.9% | co2 | no | 2.1024 | kg/KWh | Electric tab Row 144-154 for Coal Boiler when Inputs tab E710 = SERC
[18 empty] | Coal | Lignite | SERC | Boiler |  | 34.9% | voc | yes | 1.4812e-05 | kg/KWh | Electric tab Row 144-154 plus Row 188-198 for Coal Boiler when Inputs tab E710 = SERC
[18 empty] | Coal | Lignite | SERC | Boiler |  | 34.9% | co | yes | 0.00011846 | kg/KWh | Electric tab Row 144-154 plus Row 188-198 for Coal Boiler when Inputs tab E710 = SERC
[18 empty] | Coal | Lignite | SERC | Boiler |  | 34.9% | nox | yes | 0.00087383 | kg/KWh | Electric tab Row 144-154 plus Row 188-198 for Coal Boiler when Inputs tab E710 = SERC
[18 empty] | Coal | Lignite | SERC | Boiler |  | 34.9% | pm10 | yes | 0.0002285 | kg/KWh | Electric tab Row 144-154 plus Row 188-198 for Coal Boiler when Inputs tab E710 = SERC
[18 empty] | Coal | Lignite | SERC | Boiler |  | 34.9% | pm2.5 | yes | 0.00018023 | kg/KWh | Electric tab Row 144-154 plus Row 188-198 for Coal Boiler when Inputs tab E710 = SERC
[18 empty] | Coal | Lignite | SERC | Boiler |  | 34.9% | sox | yes | 0.0028148 | kg/KWh | Electric tab Row 144-154 plus Row 188-198 for Coal Boiler when Inputs tab E710 = SERC
[18 empty] | Coal | Lignite | SERC | Boiler |  | 34.9% | bc | yes | 7.7443e-06 | kg/KWh | Electric tab Row 144-154 plus Row 188-198 for Coal Boiler when Inputs tab E710 = SERC
[18 empty] | Coal | Lignite | SERC | Boiler |  | 34.9% | oc | yes | 1.4589e-05 | kg/KWh | Electric tab Row 144-154 plus Row 188-198 for Coal Boiler when Inputs tab E710 = SERC
[18 empty] | Coal | Lignite | SERC | Boiler |  | 34.9% | ch4 | yes | 1.1289e-05 | kg/KWh | Electric tab Row 144-154 plus Row 188-198 for Coal Boiler when Inputs tab E710 = SERC
[18 empty] | Coal | Lignite | SERC | Boiler |  | 34.9% | n2o | yes | 1.5008e-05 | kg/KWh | Electric tab Row 144-154 plus Row 188-198 for Coal Boiler when Inputs tab E710 = SERC
[18 empty] | Coal | Lignite | SERC | Boiler |  | 34.9% | co2 | yes | 2.1041 | kg/KWh | Electric tab Row 144-154 plus Row 188-198 for Coal Boiler when Inputs tab E710 = SERC
[18 empty] | Coal | Lignite | SERC | IGCC |  | 39% | coal | no | 2.5641 | MJ/MJ | Electric tab Row 138 for Coal IGCC when Inputs tab E710 = SERC
[18 empty] | Coal | Lignite | SERC | IGCC |  | 39% | voc | no | 9e-07 | kg/KWh | Electric tab Row 144-154 for Coal IGCC when Inputs tab E710 = SERC
[18 empty] | Coal | Lignite | SERC | IGCC |  | 39% | co | no | 1.51e-05 | kg/KWh | Electric tab Row 144-154 for Coal IGCC when Inputs tab E710 = SERC
[18 empty] | Coal | Lignite | SERC | IGCC |  | 39% | nox | no | 0.000235 | kg/KWh | Electric tab Row 144-154 for Coal IGCC when Inputs tab E710 = SERC
[18 empty] | Coal | Lignite | SERC | IGCC |  | 39% | pm10 | no | 2.84e-05 | kg/KWh | Electric tab Row 144-154 for Coal IGCC when Inputs tab E710 = SERC
[18 empty] | Coal | Lignite | SERC | IGCC |  | 39% | pm2.5 | no | 8.27e-06 | kg/KWh | Electric tab Row 144-154 for Coal IGCC when Inputs tab E710 = SERC
[18 empty] | Coal | Lignite | SERC | IGCC |  | 39% | sox | no | 4.91e-06 | kg/KWh | Electric tab Row 144-154 for Coal IGCC when Inputs tab E710 = SERC
[18 empty] | Coal | Lignite | SERC | IGCC |  | 39% | bc | no | 3.5561e-07 | kg/KWh | Electric tab Row 144-154 for Coal IGCC when Inputs tab E710 = SERC
[18 empty] | Coal | Lignite | SERC | IGCC |  | 39% | oc | no | 6.6987e-07 | kg/KWh | Electric tab Row 144-154 for Coal IGCC when Inputs tab E710 = SERC
[18 empty] | Coal | Lignite | SERC | IGCC |  | 39% | ch4 | no | 9e-06 | kg/KWh | Electric tab Row 144-154 for Coal IGCC when Inputs tab E710 = SERC
[18 empty] | Coal | Lignite | SERC | IGCC |  | 39% | n2o | no | 1.35e-05 | kg/KWh | Electric tab Row 144-154 for Coal IGCC when Inputs tab E710 = SERC
[18 empty] | Coal | Lignite | SERC | IGCC |  | 39% | co2 | no | 1.8817 | kg/KWh | Electric tab Row 144-154 for Coal IGCC when Inputs tab E710 = SERC
[18 empty] | Coal | Lignite | SERC | IGCC |  | 39% | voc | yes | 1.7118e-06 | kg/KWh | Electric tab Row 144-154 plus Row 188-198 for Coal IGCC when Inputs tab E710 = SERC
[18 empty] | Coal | Lignite | SERC | IGCC |  | 39% | co | yes | 2.0562e-05 | kg/KWh | Electric tab Row 144-154 plus Row 188-198 for Coal IGCC when Inputs tab E710 = SERC
[18 empty] | Coal | Lignite | SERC | IGCC |  | 39% | nox | yes | 0.00023583 | kg/KWh | Electric tab Row 144-154 plus Row 188-198 for Coal IGCC when Inputs tab E710 = SERC
[18 empty] | Coal | Lignite | SERC | IGCC |  | 39% | pm10 | yes | 2.8902e-05 | kg/KWh | Electric tab Row 144-154 plus Row 188-198 for Coal IGCC when Inputs tab E710 = SERC
[18 empty] | Coal | Lignite | SERC | IGCC |  | 39% | pm2.5 | yes | 8.5018e-06 | kg/KWh | Electric tab Row 144-154 plus Row 188-198 for Coal IGCC when Inputs tab E710 = SERC
[18 empty] | Coal | Lignite | SERC | IGCC |  | 39% | sox | yes | 7.7386e-06 | kg/KWh | Electric tab Row 144-154 plus Row 188-198 for Coal IGCC when Inputs tab E710 = SERC
[18 empty] | Coal | Lignite | SERC | IGCC |  | 39% | bc | yes | 3.5993e-07 | kg/KWh | Electric tab Row 144-154 plus Row 188-198 for Coal IGCC when Inputs tab E710 = SERC
[18 empty] | Coal | Lignite | SERC | IGCC |  | 39% | oc | yes | 6.7934e-07 | kg/KWh | Electric tab Row 144-154 plus Row 188-198 for Coal IGCC when Inputs tab E710 = SERC
[18 empty] | Coal | Lignite | SERC | IGCC |  | 39% | ch4 | yes | 1.0289e-05 | kg/KWh | Electric tab Row 144-154 plus Row 188-198 for Coal IGCC when Inputs tab E710 = SERC
[18 empty] | Coal | Lignite | SERC | IGCC |  | 39% | n2o | yes | 1.3508e-05 | kg/KWh | Electric tab Row 144-154 plus Row 188-198 for Coal IGCC when Inputs tab E710 = SERC
[18 empty] | Coal | Lignite | SERC | IGCC |  | 39% | co2 | yes | 1.8834 | kg/KWh | Electric tab Row 144-154 plus Row 188-198 for Coal IGCC when Inputs tab E710 = SERC
[18 empty] | Coal | Lignite | SERC | Mix | 100%Boiler_0%IGCC | 34.9% | coal | no | 2.8653 | MJ/MJ | Electric tab Row 138 for Coal Mix when Inputs tab E710 = SERC
[18 empty] | Coal | Lignite | SERC | Mix | 100%Boiler_0%IGCC | 34.9% | voc | no | 1.4e-05 | kg/KWh | Electric tab Row 144-154 for Coal Mix when Inputs tab E710 = SERC
[18 empty] | Coal | Lignite | SERC | Mix | 100%Boiler_0%IGCC | 34.9% | co | no | 0.000113 | kg/KWh | Electric tab Row 144-154 for Coal Mix when Inputs tab E710 = SERC
[18 empty] | Coal | Lignite | SERC | Mix | 100%Boiler_0%IGCC | 34.9% | nox | no | 0.000873 | kg/KWh | Electric tab Row 144-154 for Coal Mix when Inputs tab E710 = SERC
[18 empty] | Coal | Lignite | SERC | Mix | 100%Boiler_0%IGCC | 34.9% | pm10 | no | 0.000228 | kg/KWh | Electric tab Row 144-154 for Coal Mix when Inputs tab E710 = SERC
[18 empty] | Coal | Lignite | SERC | Mix | 100%Boiler_0%IGCC | 34.9% | pm2.5 | no | 0.00018 | kg/KWh | Electric tab Row 144-154 for Coal Mix when Inputs tab E710 = SERC
[18 empty] | Coal | Lignite | SERC | Mix | 100%Boiler_0%IGCC | 34.9% | sox | no | 0.002812 | kg/KWh | Electric tab Row 144-154 for Coal Mix when Inputs tab E710 = SERC
[18 empty] | Coal | Lignite | SERC | Mix | 100%Boiler_0%IGCC | 34.9% | bc | no | 7.74e-06 | kg/KWh | Electric tab Row 144-154 for Coal Mix when Inputs tab E710 = SERC
[18 empty] | Coal | Lignite | SERC | Mix | 100%Boiler_0%IGCC | 34.9% | oc | no | 1.458e-05 | kg/KWh | Electric tab Row 144-154 for Coal Mix when Inputs tab E710 = SERC
[18 empty] | Coal | Lignite | SERC | Mix | 100%Boiler_0%IGCC | 34.9% | ch4 | no | 1e-05 | kg/KWh | Electric tab Row 144-154 for Coal Mix when Inputs tab E710 = SERC
[18 empty] | Coal | Lignite | SERC | Mix | 100%Boiler_0%IGCC | 34.9% | n2o | no | 1.5e-05 | kg/KWh | Electric tab Row 144-154 for Coal Mix when Inputs tab E710 = SERC
[18 empty] | Coal | Lignite | SERC | Mix | 100%Boiler_0%IGCC | 34.9% | co2 | no | 2.1024 | kg/KWh | Electric tab Row 144-154 for Coal Mix when Inputs tab E710 = SERC
[18 empty] | Coal | Lignite | SERC | Mix | 100%Boiler_0%IGCC | 34.9% | voc | yes | 1.4812e-05 | kg/KWh | Electric tab Row 144-154 plus Row 188-198 for Coal Mix when Inputs tab E710 = SERC
[18 empty] | Coal | Lignite | SERC | Mix | 100%Boiler_0%IGCC | 34.9% | co | yes | 0.00011846 | kg/KWh | Electric tab Row 144-154 plus Row 188-198 for Coal Mix when Inputs tab E710 = SERC
[18 empty] | Coal | Lignite | SERC | Mix | 100%Boiler_0%IGCC | 34.9% | nox | yes | 0.00087383 | kg/KWh | Electric tab Row 144-154 plus Row 188-198 for Coal Mix when Inputs tab E710 = SERC
[18 empty] | Coal | Lignite | SERC | Mix | 100%Boiler_0%IGCC | 34.9% | pm10 | yes | 0.0002285 | kg/KWh | Electric tab Row 144-154 plus Row 188-198 for Coal Mix when Inputs tab E710 = SERC
[18 empty] | Coal | Lignite | SERC | Mix | 100%Boiler_0%IGCC | 34.9% | pm2.5 | yes | 0.00018023 | kg/KWh | Electric tab Row 144-154 plus Row 188-198 for Coal Mix when Inputs tab E710 = SERC
[18 empty] | Coal | Lignite | SERC | Mix | 100%Boiler_0%IGCC | 34.9% | sox | yes | 0.0028148 | kg/KWh | Electric tab Row 144-154 plus Row 188-198 for Coal Mix when Inputs tab E710 = SERC
[18 empty] | Coal | Lignite | SERC | Mix | 100%Boiler_0%IGCC | 34.9% | bc | yes | 7.7443e-06 | kg/KWh | Electric tab Row 144-154 plus Row 188-198 for Coal Mix when Inputs tab E710 = SERC
[18 empty] | Coal | Lignite | SERC | Mix | 100%Boiler_0%IGCC | 34.9% | oc | yes | 1.4589e-05 | kg/KWh | Electric tab Row 144-154 plus Row 188-198 for Coal Mix when Inputs tab E710 = SERC
[18 empty] | Coal | Lignite | SERC | Mix | 100%Boiler_0%IGCC | 34.9% | ch4 | yes | 1.1289e-05 | kg/KWh | Electric tab Row 144-154 plus Row 188-198 for Coal Mix when Inputs tab E710 = SERC
[18 empty] | Coal | Lignite | SERC | Mix | 100%Boiler_0%IGCC | 34.9% | n2o | yes | 1.5008e-05 | kg/KWh | Electric tab Row 144-154 plus Row 188-198 for Coal Mix when Inputs tab E710 = SERC
[18 empty] | Coal | Lignite | ProcessAllInOne | Mix | 0%_0% | 0% | co2 | yes | #VALUE! | kg/KWh | Electric tab Row 144-154 plus Row 188-198 for Coal Mix when Inputs tab E710 = ProcessAllInOne
Mix | [7 empty] | Natural gas | [9 empty] | Coal | [10 empty] | Hydro | [6 empty] | Nuclear
Feed | Generation Region | mix | flow | Include Infrastructure Emissions? | value | unit | data location | Feed | Generation Region | Generator Type | mix | efficiency | flow | Include Infrastructure Emissions? | value | unit | data location | Feed | Coal Rank | Generation Region | Generator Type | mix | efficiency | flow | Include Infrastructure Emissions? | value | unit | data location | Feed | Generation Region | flow | value | unit | data location | comment | Feed | Generation Region | Generator Type | LWR Sub-Type | efficiency (MWh/g U-235) | value | value | unit | data location | comment
Mix | SPP | 29%natural gas_34%coal_2%oil_4%nuclear_3%hydro_28%wind_0%solar_0%other | residual oil | no | 0.048769 | MJ/MJ | Electric tab Row 137-142 for SPP Mix when Inputs tab E710 = SPP | Natural gas | SPP | Boiler |  | 32.5% | natural gas | no | 3.0769 | MJ/MJ | Electric tab Row 138 for Natural gas Boiler when Inputs tab E710 = SPP | Coal | Mix (50% bituminous_40% subbituminous_4.4% lignite_5.1% other) | SPP | Boiler |  | 34.3% | coal | no | 2.9155 | MJ/MJ | Electric tab Row 138 for Coal Boiler when Inputs tab E710 = SPP | Hydro | SPP | voc | 1.2679e-06 | kg/KWh | Electric tab Row 188-198 for SPP Hydro when Inputs tab E710 = SPP | infrastructure emissions | Nuclear | SPP | LWR (Light Water Reactor) | Mix (100% PWR_Pressurized Water Reactor) | 6.926 | voc | 0.13393 | kg/KWh | Electric tab Row 188-198 for SPP PWR when Inputs tab E710 = SPP | infrastructure emissions
Mix | SPP | 29%natural gas_34%coal_2%oil_4%nuclear_3%hydro_28%wind_0%solar_0%other | natural gas | no | 0.69504 | MJ/MJ | Electric tab Row 137-142 for SPP Mix when Inputs tab E710 = SPP | Natural gas | SPP | Boiler |  | 32.5% | voc | no | 3.1e-05 | kg/KWh | Electric tab Row 144-154 for Natural gas Boiler when Inputs tab E710 = SPP | Coal | Mix (50% bituminous_40% subbituminous_4.4% lignite_5.1% other) | SPP | Boiler |  | 34.3% | voc | no | 1.8e-05 | kg/KWh | Electric tab Row 144-154 for Coal Boiler when Inputs tab E710 = SPP | Hydro | SPP | co | 3.1536e-06 | kg/KWh | Electric tab Row 188-198 for SPP Hydro when Inputs tab E710 = SPP | infrastructure emissions | Nuclear | SPP | LWR (Light Water Reactor) | Mix (100% PWR_Pressurized Water Reactor) | 6.926 | co | 0.84614 | kg/KWh | Electric tab Row 188-198 for SPP PWR when Inputs tab E710 = SPP | infrastructure emissions
Mix | SPP | 29%natural gas_34%coal_2%oil_4%nuclear_3%hydro_28%wind_0%solar_0%other | coal | no | 0.99458 | MJ/MJ | Electric tab Row 137-142 for SPP Mix when Inputs tab E710 = SPP | Natural gas | SPP | Boiler |  | 32.5% | co | no | 0.000474 | kg/KWh | Electric tab Row 144-154 for Natural gas Boiler when Inputs tab E710 = SPP | Coal | Mix (50% bituminous_40% subbituminous_4.4% lignite_5.1% other) | SPP | Boiler |  | 34.3% | co | no | 0.000147 | kg/KWh | Electric tab Row 144-154 for Coal Boiler when Inputs tab E710 = SPP | Hydro | SPP | nox | 3.0199e-06 | kg/KWh | Electric tab Row 188-198 for SPP Hydro when Inputs tab E710 = SPP | infrastructure emissions | Nuclear | SPP | LWR (Light Water Reactor) | Mix (100% PWR_Pressurized Water Reactor) | 6.926 | nox | 0.14469 | kg/KWh | Electric tab Row 188-198 for SPP PWR when Inputs tab E710 = SPP | infrastructure emissions
Mix | SPP | 29%natural gas_34%coal_2%oil_4%nuclear_3%hydro_28%wind_0%solar_0%other | biomass | no | 4.9224e-05 | MJ/MJ | Electric tab Row 137-142 for SPP Mix when Inputs tab E710 = SPP | Natural gas | SPP | Boiler |  | 32.5% | nox | no | 0.001052 | kg/KWh | Electric tab Row 144-154 for Natural gas Boiler when Inputs tab E710 = SPP | Coal | Mix (50% bituminous_40% subbituminous_4.4% lignite_5.1% other) | SPP | Boiler |  | 34.3% | nox | no | 0.001472 | kg/KWh | Electric tab Row 144-154 for Coal Boiler when Inputs tab E710 = SPP | Hydro | SPP | pm10 | 1.1415e-06 | kg/KWh | Electric tab Row 188-198 for SPP Hydro when Inputs tab E710 = SPP | infrastructure emissions | Nuclear | SPP | LWR (Light Water Reactor) | Mix (100% PWR_Pressurized Water Reactor) | 6.926 | pm10 | 0.085327 | kg/KWh | Electric tab Row 188-198 for SPP PWR when Inputs tab E710 = SPP | infrastructure emissions
Mix | SPP | 29%natural gas_34%coal_2%oil_4%nuclear_3%hydro_28%wind_0%solar_0%other | nuclear | no | 0.038294 | MJ/MJ | Electric tab Row 137-142 for SPP Mix when Inputs tab E710 = SPP | Natural gas | SPP | Boiler |  | 32.5% | pm10 | no | 4.1e-05 | kg/KWh | Electric tab Row 144-154 for Natural gas Boiler when Inputs tab E710 = SPP | Coal | Mix (50% bituminous_40% subbituminous_4.4% lignite_5.1% other) | SPP | Boiler |  | 34.3% | pm10 | no | 0.000186 | kg/KWh | Electric tab Row 144-154 for Coal Boiler when Inputs tab E710 = SPP | Hydro | SPP | pm2.5 | 4.3787e-07 | kg/KWh | Electric tab Row 188-198 for SPP Hydro when Inputs tab E710 = SPP | infrastructure emissions | Nuclear | SPP | LWR (Light Water Reactor) | Mix (100% PWR_Pressurized Water Reactor) | 6.926 | pm2.5 | 0.038727 | kg/KWh | Electric tab Row 188-198 for SPP PWR when Inputs tab E710 = SPP | infrastructure emissions
Mix | SPP | 29%natural gas_34%coal_2%oil_4%nuclear_3%hydro_28%wind_0%solar_0%other | other energy | no | 0.31557 | MJ/MJ | Electric tab Row 137-142 for SPP Mix when Inputs tab E710 = SPP | Natural gas | SPP | Boiler |  | 32.5% | pm2.5 | no | 4.1e-05 | kg/KWh | Electric tab Row 144-154 for Natural gas Boiler when Inputs tab E710 = SPP | Coal | Mix (50% bituminous_40% subbituminous_4.4% lignite_5.1% other) | SPP | Boiler |  | 34.3% | pm2.5 | no | 0.000161 | kg/KWh | Electric tab Row 144-154 for Coal Boiler when Inputs tab E710 = SPP | Hydro | SPP | sox | 1.4331e-06 | kg/KWh | Electric tab Row 188-198 for SPP Hydro when Inputs tab E710 = SPP | infrastructure emissions | Nuclear | SPP | LWR (Light Water Reactor) | Mix (100% PWR_Pressurized Water Reactor) | 6.926 | sox | 0.54247 | kg/KWh | Electric tab Row 188-198 for SPP PWR when Inputs tab E710 = SPP | infrastructure emissions
Mix | SPP | 29%natural gas_34%coal_2%oil_4%nuclear_3%hydro_28%wind_0%solar_0%other | voc | no | 1.0167e-05 | kg/KWh | Electric tab Row 144-154 for SPP Mix when Inputs tab E710 = SPP | Natural gas | SPP | Boiler |  | 32.5% | sox | no | 3e-06 | kg/KWh | Electric tab Row 144-154 for Natural gas Boiler when Inputs tab E710 = SPP | Coal | Mix (50% bituminous_40% subbituminous_4.4% lignite_5.1% other) | SPP | Boiler |  | 34.3% | sox | no | 0.003043 | kg/KWh | Electric tab Row 144-154 for Coal Boiler when Inputs tab E710 = SPP | Hydro | SPP | bc | 2.1316e-08 | kg/KWh | Electric tab Row 188-198 for SPP Hydro when Inputs tab E710 = SPP | infrastructure emissions | Nuclear | SPP | LWR (Light Water Reactor) | Mix (100% PWR_Pressurized Water Reactor) | 6.926 | bc | 0.00081115 | kg/KWh | Electric tab Row 188-198 for SPP PWR when Inputs tab E710 = SPP | infrastructure emissions
Mix | SPP | 29%natural gas_34%coal_2%oil_4%nuclear_3%hydro_28%wind_0%solar_0%other | co | no | 0.00012298 | kg/KWh | Electric tab Row 144-154 for SPP Mix when Inputs tab E710 = SPP | Natural gas | SPP | Boiler |  | 32.5% | bc | no | 6.765e-06 | kg/KWh | Electric tab Row 144-154 for Natural gas Boiler when Inputs tab E710 = SPP | Coal | Mix (50% bituminous_40% subbituminous_4.4% lignite_5.1% other) | SPP | Boiler |  | 34.3% | bc | no | 6.923e-06 | kg/KWh | Electric tab Row 144-154 for Coal Boiler when Inputs tab E710 = SPP | Hydro | SPP | oc | 4.8104e-08 | kg/KWh | Electric tab Row 188-198 for SPP Hydro when Inputs tab E710 = SPP | infrastructure emissions | Nuclear | SPP | LWR (Light Water Reactor) | Mix (100% PWR_Pressurized Water Reactor) | 6.926 | oc | 0.0016935 | kg/KWh | Electric tab Row 188-198 for SPP PWR when Inputs tab E710 = SPP | infrastructure emissions
Mix | SPP | 29%natural gas_34%coal_2%oil_4%nuclear_3%hydro_28%wind_0%solar_0%other | nox | no | 0.00078667 | kg/KWh | Electric tab Row 144-154 for SPP Mix when Inputs tab E710 = SPP | Natural gas | SPP | Boiler |  | 32.5% | oc | no | 1.7548e-05 | kg/KWh | Electric tab Row 144-154 for Natural gas Boiler when Inputs tab E710 = SPP | Coal | Mix (50% bituminous_40% subbituminous_4.4% lignite_5.1% other) | SPP | Boiler |  | 34.3% | oc | no | 1.3041e-05 | kg/KWh | Electric tab Row 144-154 for Coal Boiler when Inputs tab E710 = SPP | Hydro | SPP | ch4 | 1.739e-06 | kg/KWh | Electric tab Row 188-198 for SPP Hydro when Inputs tab E710 = SPP | infrastructure emissions | Nuclear | SPP | LWR (Light Water Reactor) | Mix (100% PWR_Pressurized Water Reactor) | 6.926 | ch4 | 0.20853 | kg/KWh | Electric tab Row 188-198 for SPP PWR when Inputs tab E710 = SPP | infrastructure emissions
Mix | SPP | 29%natural gas_34%coal_2%oil_4%nuclear_3%hydro_28%wind_0%solar_0%other | pm10 | no | 6.9814e-05 | kg/KWh | Electric tab Row 144-154 for SPP Mix when Inputs tab E710 = SPP | Natural gas | SPP | Boiler |  | 32.5% | ch4 | no | 1.1e-05 | kg/KWh | Electric tab Row 144-154 for Natural gas Boiler when Inputs tab E710 = SPP | Coal | Mix (50% bituminous_40% subbituminous_4.4% lignite_5.1% other) | SPP | Boiler |  | 34.3% | ch4 | no | 1e-05 | kg/KWh | Electric tab Row 144-154 for Coal Boiler when Inputs tab E710 = SPP | Hydro | SPP | n2o | 1.9642e-08 | kg/KWh | Electric tab Row 188-198 for SPP Hydro when Inputs tab E710 = SPP | infrastructure emissions | Nuclear | SPP | LWR (Light Water Reactor) | Mix (100% PWR_Pressurized Water Reactor) | 6.926 | n2o | 0.0012784 | kg/KWh | Electric tab Row 188-198 for SPP PWR when Inputs tab E710 = SPP | infrastructure emissions
Mix | SPP | 29%natural gas_34%coal_2%oil_4%nuclear_3%hydro_28%wind_0%solar_0%other | pm2.5 | no | 6.0545e-05 | kg/KWh | Electric tab Row 144-154 for SPP Mix when Inputs tab E710 = SPP | Natural gas | SPP | Boiler |  | 32.5% | n2o | no | 1e-06 | kg/KWh | Electric tab Row 144-154 for Natural gas Boiler when Inputs tab E710 = SPP | Coal | Mix (50% bituminous_40% subbituminous_4.4% lignite_5.1% other) | SPP | Boiler |  | 34.3% | n2o | no | 1.6e-05 | kg/KWh | Electric tab Row 144-154 for Coal Boiler when Inputs tab E710 = SPP | Hydro | SPP | co2 | 0.0020861 | kg/KWh | Electric tab Row 188-198 for SPP Hydro when Inputs tab E710 = SPP | infrastructure emissions | Nuclear | SPP | LWR (Light Water Reactor) | Mix (100% PWR_Pressurized Water Reactor) | 6.926 | co2 | 129.4376 | kg/KWh | Electric tab Row 188-198 for SPP PWR when Inputs tab E710 = SPP | infrastructure emissions
Mix | SPP | 29%natural gas_34%coal_2%oil_4%nuclear_3%hydro_28%wind_0%solar_0%other | sox | no | 0.0011537 | kg/KWh | Electric tab Row 144-154 for SPP Mix when Inputs tab E710 = SPP | Natural gas | SPP | Boiler |  | 32.5% | co2 | no | 0.6229 | kg/KWh | Electric tab Row 144-154 for Natural gas Boiler when Inputs tab E710 = SPP | Coal | Mix (50% bituminous_40% subbituminous_4.4% lignite_5.1% other) | SPP | Boiler |  | 34.3% | co2 | no | 0.99492 | kg/KWh | Electric tab Row 144-154 for Coal Boiler when Inputs tab E710 = SPP | [7 empty] | Nuclear | SPP | LWR (Light Water Reactor) | BRW (Boiling Water Reactor) | 6.926 | voc | 0.11449 | kg/KWh | Electric tab Row 188-198 for SPP BRW when Inputs tab E710 = SPP | infrastructure emissions
Mix | SPP | 29%natural gas_34%coal_2%oil_4%nuclear_3%hydro_28%wind_0%solar_0%other | bc | no | 3.1231e-06 | kg/KWh | Electric tab Row 144-154 for SPP Mix when Inputs tab E710 = SPP | Natural gas | SPP | Boiler |  | 32.5% | voc | yes | 3.1812e-05 | kg/KWh | Electric tab Row 144-154 plus Row 188-198 for Natural gas Boiler when Inputs tab E710 = SPP | Coal | Mix (50% bituminous_40% subbituminous_4.4% lignite_5.1% other) | SPP | Boiler |  | 34.3% | voc | yes | 1.8812e-05 | kg/KWh | Electric tab Row 144-154 plus Row 188-198 for Coal Boiler when Inputs tab E710 = SPP | [7 empty] | Nuclear | SPP | LWR (Light Water Reactor) | BRW (Boiling Water Reactor) | 6.926 | co | 0.66956 | kg/KWh | Electric tab Row 188-198 for SPP BRW when Inputs tab E710 = SPP | infrastructure emissions
Mix | SPP | 29%natural gas_34%coal_2%oil_4%nuclear_3%hydro_28%wind_0%solar_0%other | oc | no | 6.6266e-06 | kg/KWh | Electric tab Row 144-154 for SPP Mix when Inputs tab E710 = SPP | Natural gas | SPP | Boiler |  | 32.5% | co | yes | 0.00047946 | kg/KWh | Electric tab Row 144-154 plus Row 188-198 for Natural gas Boiler when Inputs tab E710 = SPP | Coal | Mix (50% bituminous_40% subbituminous_4.4% lignite_5.1% other) | SPP | Boiler |  | 34.3% | co | yes | 0.00015246 | kg/KWh | Electric tab Row 144-154 plus Row 188-198 for Coal Boiler when Inputs tab E710 = SPP | [7 empty] | Nuclear | SPP | LWR (Light Water Reactor) | BRW (Boiling Water Reactor) | 6.926 | nox | 0.14084 | kg/KWh | Electric tab Row 188-198 for SPP BRW when Inputs tab E710 = SPP | infrastructure emissions
Mix | SPP | 29%natural gas_34%coal_2%oil_4%nuclear_3%hydro_28%wind_0%solar_0%other | ch4 | no | 6.6114e-06 | kg/KWh | Electric tab Row 144-154 for SPP Mix when Inputs tab E710 = SPP | Natural gas | SPP | Boiler |  | 32.5% | nox | yes | 0.0010528 | kg/KWh | Electric tab Row 144-154 plus Row 188-198 for Natural gas Boiler when Inputs tab E710 = SPP | Coal | Mix (50% bituminous_40% subbituminous_4.4% lignite_5.1% other) | SPP | Boiler |  | 34.3% | nox | yes | 0.0014728 | kg/KWh | Electric tab Row 144-154 plus Row 188-198 for Coal Boiler when Inputs tab E710 = SPP | [7 empty] | Nuclear | SPP | LWR (Light Water Reactor) | BRW (Boiling Water Reactor) | 6.926 | pm10 | 0.07677 | kg/KWh | Electric tab Row 188-198 for SPP BRW when Inputs tab E710 = SPP | infrastructure emissions
Mix | SPP | 29%natural gas_34%coal_2%oil_4%nuclear_3%hydro_28%wind_0%solar_0%other | n2o | no | 5.8537e-06 | kg/KWh | Electric tab Row 144-154 for SPP Mix when Inputs tab E710 = SPP | Natural gas | SPP | Boiler |  | 32.5% | pm10 | yes | 4.1502e-05 | kg/KWh | Electric tab Row 144-154 plus Row 188-198 for Natural gas Boiler when Inputs tab E710 = SPP | Coal | Mix (50% bituminous_40% subbituminous_4.4% lignite_5.1% other) | SPP | Boiler |  | 34.3% | pm10 | yes | 0.0001865 | kg/KWh | Electric tab Row 144-154 plus Row 188-198 for Coal Boiler when Inputs tab E710 = SPP | [7 empty] | Nuclear | SPP | LWR (Light Water Reactor) | BRW (Boiling Water Reactor) | 6.926 | pm2.5 | 0.033248 | kg/KWh | Electric tab Row 188-198 for SPP BRW when Inputs tab E710 = SPP | infrastructure emissions
Mix | SPP | 29%natural gas_34%coal_2%oil_4%nuclear_3%hydro_28%wind_0%solar_0%other | co2 | no | 0.49433 | kg/KWh | Electric tab Row 144-154 for SPP Mix when Inputs tab E710 = SPP | Natural gas | SPP | Boiler |  | 32.5% | pm2.5 | yes | 4.1232e-05 | kg/KWh | Electric tab Row 144-154 plus Row 188-198 for Natural gas Boiler when Inputs tab E710 = SPP | Coal | Mix (50% bituminous_40% subbituminous_4.4% lignite_5.1% other) | SPP | Boiler |  | 34.3% | pm2.5 | yes | 0.00016123 | kg/KWh | Electric tab Row 144-154 plus Row 188-198 for Coal Boiler when Inputs tab E710 = SPP | [7 empty] | Nuclear | SPP | LWR (Light Water Reactor) | BRW (Boiling Water Reactor) | 6.926 | sox | 0.42086 | kg/KWh | Electric tab Row 188-198 for SPP BRW when Inputs tab E710 = SPP | infrastructure emissions
Mix | SPP | 29%natural gas_34%coal_2%oil_4%nuclear_3%hydro_28%wind_0%solar_0%other | voc | yes | 1.2337e-05 | kg/KWh | Electric tab Row 144-154 plus Row 188-198 for SPP Mix when Inputs tab E710 = SPP | Natural gas | SPP | Boiler |  | 32.5% | sox | yes | 5.8286e-06 | kg/KWh | Electric tab Row 144-154 plus Row 188-198 for Natural gas Boiler when Inputs tab E710 = SPP | Coal | Mix (50% bituminous_40% subbituminous_4.4% lignite_5.1% other) | SPP | Boiler |  | 34.3% | sox | yes | 0.0030458 | kg/KWh | Electric tab Row 144-154 plus Row 188-198 for Coal Boiler when Inputs tab E710 = SPP | [7 empty] | Nuclear | SPP | LWR (Light Water Reactor) | BRW (Boiling Water Reactor) | 6.926 | bc | 0.00082914 | kg/KWh | Electric tab Row 188-198 for SPP BRW when Inputs tab E710 = SPP | infrastructure emissions
Mix | SPP | 29%natural gas_34%coal_2%oil_4%nuclear_3%hydro_28%wind_0%solar_0%other | co | yes | 0.0001363 | kg/KWh | Electric tab Row 144-154 plus Row 188-198 for SPP Mix when Inputs tab E710 = SPP | Natural gas | SPP | Boiler |  | 32.5% | bc | yes | 6.7693e-06 | kg/KWh | Electric tab Row 144-154 plus Row 188-198 for Natural gas Boiler when Inputs tab E710 = SPP | Coal | Mix (50% bituminous_40% subbituminous_4.4% lignite_5.1% other) | SPP | Boiler |  | 34.3% | bc | yes | 6.9273e-06 | kg/KWh | Electric tab Row 144-154 plus Row 188-198 for Coal Boiler when Inputs tab E710 = SPP | [7 empty] | Nuclear | SPP | LWR (Light Water Reactor) | BRW (Boiling Water Reactor) | 6.926 | oc | 0.0017644 | kg/KWh | Electric tab Row 188-198 for SPP BRW when Inputs tab E710 = SPP | infrastructure emissions
Mix | SPP | 29%natural gas_34%coal_2%oil_4%nuclear_3%hydro_28%wind_0%solar_0%other | nox | yes | 0.0007899 | kg/KWh | Electric tab Row 144-154 plus Row 188-198 for SPP Mix when Inputs tab E710 = SPP | Natural gas | SPP | Boiler |  | 32.5% | oc | yes | 1.7557e-05 | kg/KWh | Electric tab Row 144-154 plus Row 188-198 for Natural gas Boiler when Inputs tab E710 = SPP | Coal | Mix (50% bituminous_40% subbituminous_4.4% lignite_5.1% other) | SPP | Boiler |  | 34.3% | oc | yes | 1.305e-05 | kg/KWh | Electric tab Row 144-154 plus Row 188-198 for Coal Boiler when Inputs tab E710 = SPP | [7 empty] | Nuclear | SPP | LWR (Light Water Reactor) | BRW (Boiling Water Reactor) | 6.926 | ch4 | 0.1608 | kg/KWh | Electric tab Row 188-198 for SPP BRW when Inputs tab E710 = SPP | infrastructure emissions
Mix | SPP | 29%natural gas_34%coal_2%oil_4%nuclear_3%hydro_28%wind_0%solar_0%other | pm10 | yes | 7.124e-05 | kg/KWh | Electric tab Row 144-154 plus Row 188-198 for SPP Mix when Inputs tab E710 = SPP | Natural gas | SPP | Boiler |  | 32.5% | ch4 | yes | 1.2289e-05 | kg/KWh | Electric tab Row 144-154 plus Row 188-198 for Natural gas Boiler when Inputs tab E710 = SPP | Coal | Mix (50% bituminous_40% subbituminous_4.4% lignite_5.1% other) | SPP | Boiler |  | 34.3% | ch4 | yes | 1.1289e-05 | kg/KWh | Electric tab Row 144-154 plus Row 188-198 for Coal Boiler when Inputs tab E710 = SPP | [7 empty] | Nuclear | SPP | LWR (Light Water Reactor) | BRW (Boiling Water Reactor) | 6.926 | n2o | 0.0011069 | kg/KWh | Electric tab Row 188-198 for SPP BRW when Inputs tab E710 = SPP | infrastructure emissions
Mix | SPP | 29%natural gas_34%coal_2%oil_4%nuclear_3%hydro_28%wind_0%solar_0%other | pm2.5 | yes | 6.1212e-05 | kg/KWh | Electric tab Row 144-154 plus Row 188-198 for SPP Mix when Inputs tab E710 = SPP | Natural gas | SPP | Boiler |  | 32.5% | n2o | yes | 1.0079e-06 | kg/KWh | Electric tab Row 144-154 plus Row 188-198 for Natural gas Boiler when Inputs tab E710 = SPP | Coal | Mix (50% bituminous_40% subbituminous_4.4% lignite_5.1% other) | SPP | Boiler |  | 34.3% | n2o | yes | 1.6008e-05 | kg/KWh | Electric tab Row 144-154 plus Row 188-198 for Coal Boiler when Inputs tab E710 = SPP | [7 empty] | Nuclear | SPP | LWR (Light Water Reactor) | BRW (Boiling Water Reactor) | 6.926 | co2 | 116.2792 | kg/KWh | Electric tab Row 188-198 for SPP BRW when Inputs tab E710 = SPP | infrastructure emissions
Mix | SPP | 29%natural gas_34%coal_2%oil_4%nuclear_3%hydro_28%wind_0%solar_0%other | sox | yes | 0.0011639 | kg/KWh | Electric tab Row 144-154 plus Row 188-198 for SPP Mix when Inputs tab E710 = SPP | Natural gas | SPP | Boiler |  | 32.5% | co2 | yes | 0.62369 | kg/KWh | Electric tab Row 144-154 plus Row 188-198 for Natural gas Boiler when Inputs tab E710 = SPP | Coal | Mix (50% bituminous_40% subbituminous_4.4% lignite_5.1% other) | SPP | Boiler |  | 34.3% | co2 | yes | 0.99571 | kg/KWh | Electric tab Row 144-154 plus Row 188-198 for Coal Boiler when Inputs tab E710 = SPP | [7 empty] | Nuclear | SPP | HTGR |  | 8.704 | voc | 0.13393 | kg/KWh | Electric tab Row 188-198 for SPP HTGR when Inputs tab E710 = SPP | infrastructure emissions
Mix | SPP | 29%natural gas_34%coal_2%oil_4%nuclear_3%hydro_28%wind_0%solar_0%other | bc | yes | 3.1404e-06 | kg/KWh | Electric tab Row 144-154 plus Row 188-198 for SPP Mix when Inputs tab E710 = SPP | Natural gas | SPP | Gas Turbine |  | 31.1% | natural gas | no | 3.2154 | MJ/MJ | Electric tab Row 138 for Natural gas Gas Turbine when Inputs tab E710 = SPP | Coal | Mix (50% bituminous_40% subbituminous_4.4% lignite_5.1% other) | SPP | IGCC |  | 39% | coal | no | 2.5641 | MJ/MJ | Electric tab Row 138 for Coal IGCC when Inputs tab E710 = SPP | [7 empty] | Nuclear | SPP | HTGR |  | 8.704 | co | 0.84614 | kg/KWh | Electric tab Row 188-198 for SPP HTGR when Inputs tab E710 = SPP | infrastructure emissions
Mix | SPP | 29%natural gas_34%coal_2%oil_4%nuclear_3%hydro_28%wind_0%solar_0%other | oc | yes | 6.6628e-06 | kg/KWh | Electric tab Row 144-154 plus Row 188-198 for SPP Mix when Inputs tab E710 = SPP | Natural gas | SPP | Gas Turbine |  | 31.1% | voc | no | 1.2e-05 | kg/KWh | Electric tab Row 144-154 for Natural gas Gas Turbine when Inputs tab E710 = SPP | Coal | Mix (50% bituminous_40% subbituminous_4.4% lignite_5.1% other) | SPP | IGCC |  | 39% | voc | no | 9e-07 | kg/KWh | Electric tab Row 144-154 for Coal IGCC when Inputs tab E710 = SPP | [7 empty] | Nuclear | SPP | HTGR |  | 8.704 | nox | 0.14469 | kg/KWh | Electric tab Row 188-198 for SPP HTGR when Inputs tab E710 = SPP | infrastructure emissions
Mix | SPP | 29%natural gas_34%coal_2%oil_4%nuclear_3%hydro_28%wind_0%solar_0%other | ch4 | yes | 1.2166e-05 | kg/KWh | Electric tab Row 144-154 plus Row 188-198 for SPP Mix when Inputs tab E710 = SPP | Natural gas | SPP | Gas Turbine |  | 31.1% | co | no | 0.000453 | kg/KWh | Electric tab Row 144-154 for Natural gas Gas Turbine when Inputs tab E710 = SPP | Coal | Mix (50% bituminous_40% subbituminous_4.4% lignite_5.1% other) | SPP | IGCC |  | 39% | co | no | 1.51e-05 | kg/KWh | Electric tab Row 144-154 for Coal IGCC when Inputs tab E710 = SPP | [7 empty] | Nuclear | SPP | HTGR |  | 8.704 | pm10 | 0.085327 | kg/KWh | Electric tab Row 188-198 for SPP HTGR when Inputs tab E710 = SPP | infrastructure emissions
Mix | SPP | 29%natural gas_34%coal_2%oil_4%nuclear_3%hydro_28%wind_0%solar_0%other | n2o | yes | 5.8868e-06 | kg/KWh | Electric tab Row 144-154 plus Row 188-198 for SPP Mix when Inputs tab E710 = SPP | Natural gas | SPP | Gas Turbine |  | 31.1% | nox | no | 0.000365 | kg/KWh | Electric tab Row 144-154 for Natural gas Gas Turbine when Inputs tab E710 = SPP | Coal | Mix (50% bituminous_40% subbituminous_4.4% lignite_5.1% other) | SPP | IGCC |  | 39% | nox | no | 0.000235 | kg/KWh | Electric tab Row 144-154 for Coal IGCC when Inputs tab E710 = SPP | [7 empty] | Nuclear | SPP | HTGR |  | 8.704 | pm2.5 | 0.038727 | kg/KWh | Electric tab Row 188-198 for SPP HTGR when Inputs tab E710 = SPP | infrastructure emissions
Mix | SPP | 29%natural gas_34%coal_2%oil_4%nuclear_3%hydro_28%wind_0%solar_0%other | co2 | yes | 0.49699 | kg/KWh | Electric tab Row 144-154 plus Row 188-198 for SPP Mix when Inputs tab E710 = SPP | Natural gas | SPP | Gas Turbine |  | 31.1% | pm10 | no | 3.6e-05 | kg/KWh | Electric tab Row 144-154 for Natural gas Gas Turbine when Inputs tab E710 = SPP | Coal | Mix (50% bituminous_40% subbituminous_4.4% lignite_5.1% other) | SPP | IGCC |  | 39% | pm10 | no | 2.84e-05 | kg/KWh | Electric tab Row 144-154 for Coal IGCC when Inputs tab E710 = SPP | [7 empty] | Nuclear | SPP | HTGR |  | 8.704 | sox | 0.54247 | kg/KWh | Electric tab Row 188-198 for SPP HTGR when Inputs tab E710 = SPP | infrastructure emissions
[8 empty] | Natural gas | SPP | Gas Turbine |  | 31.1% | pm2.5 | no | 3.6e-05 | kg/KWh | Electric tab Row 144-154 for Natural gas Gas Turbine when Inputs tab E710 = SPP | Coal | Mix (50% bituminous_40% subbituminous_4.4% lignite_5.1% other) | SPP | IGCC |  | 39% | pm2.5 | no | 8.27e-06 | kg/KWh | Electric tab Row 144-154 for Coal IGCC when Inputs tab E710 = SPP | [7 empty] | Nuclear | SPP | HTGR |  | 8.704 | bc | 0.00081115 | kg/KWh | Electric tab Row 188-198 for SPP HTGR when Inputs tab E710 = SPP | infrastructure emissions
[8 empty] | Natural gas | SPP | Gas Turbine |  | 31.1% | sox | no | 6e-06 | kg/KWh | Electric tab Row 144-154 for Natural gas Gas Turbine when Inputs tab E710 = SPP | Coal | Mix (50% bituminous_40% subbituminous_4.4% lignite_5.1% other) | SPP | IGCC |  | 39% | sox | no | 4.91e-06 | kg/KWh | Electric tab Row 144-154 for Coal IGCC when Inputs tab E710 = SPP | [7 empty] | Nuclear | SPP | HTGR |  | 8.704 | oc | 0.0016935 | kg/KWh | Electric tab Row 188-198 for SPP HTGR when Inputs tab E710 = SPP | infrastructure emissions
[8 empty] | Natural gas | SPP | Gas Turbine |  | 31.1% | bc | no | 1.044e-06 | kg/KWh | Electric tab Row 144-154 for Natural gas Gas Turbine when Inputs tab E710 = SPP | Coal | Mix (50% bituminous_40% subbituminous_4.4% lignite_5.1% other) | SPP | IGCC |  | 39% | bc | no | 3.5561e-07 | kg/KWh | Electric tab Row 144-154 for Coal IGCC when Inputs tab E710 = SPP | [7 empty] | Nuclear | SPP | HTGR |  | 8.704 | ch4 | 0.20853 | kg/KWh | Electric tab Row 188-198 for SPP HTGR when Inputs tab E710 = SPP | infrastructure emissions
[8 empty] | Natural gas | SPP | Gas Turbine |  | 31.1% | oc | no | 2.448e-05 | kg/KWh | Electric tab Row 144-154 for Natural gas Gas Turbine when Inputs tab E710 = SPP | Coal | Mix (50% bituminous_40% subbituminous_4.4% lignite_5.1% other) | SPP | IGCC |  | 39% | oc | no | 6.6987e-07 | kg/KWh | Electric tab Row 144-154 for Coal IGCC when Inputs tab E710 = SPP | [7 empty] | Nuclear | SPP | HTGR |  | 8.704 | n2o | 0.0012784 | kg/KWh | Electric tab Row 188-198 for SPP HTGR when Inputs tab E710 = SPP | infrastructure emissions
[8 empty] | Natural gas | SPP | Gas Turbine |  | 31.1% | ch4 | no | 1.2e-05 | kg/KWh | Electric tab Row 144-154 for Natural gas Gas Turbine when Inputs tab E710 = SPP | Coal | Mix (50% bituminous_40% subbituminous_4.4% lignite_5.1% other) | SPP | IGCC |  | 39% | ch4 | no | 9e-06 | kg/KWh | Electric tab Row 144-154 for Coal IGCC when Inputs tab E710 = SPP | [7 empty] | Nuclear | SPP | HTGR |  | 8.704 | co2 | 129.4376 | kg/KWh | Electric tab Row 188-198 for SPP HTGR when Inputs tab E710 = SPP | infrastructure emissions
[8 empty] | Natural gas | SPP | Gas Turbine |  | 31.1% | n2o | no | 1e-06 | kg/KWh | Electric tab Row 144-154 for Natural gas Gas Turbine when Inputs tab E710 = SPP | Coal | Mix (50% bituminous_40% subbituminous_4.4% lignite_5.1% other) | SPP | IGCC |  | 39% | n2o | no | 1.35e-05 | kg/KWh | Electric tab Row 144-154 for Coal IGCC when Inputs tab E710 = SPP
[8 empty] | Natural gas | SPP | Gas Turbine |  | 31.1% | co2 | no | 0.65107 | kg/KWh | Electric tab Row 144-154 for Natural gas Gas Turbine when Inputs tab E710 = SPP | Coal | Mix (50% bituminous_40% subbituminous_4.4% lignite_5.1% other) | SPP | IGCC |  | 39% | co2 | no | 0.87524 | kg/KWh | Electric tab Row 144-154 for Coal IGCC when Inputs tab E710 = SPP
[8 empty] | Natural gas | SPP | Gas Turbine |  | 31.1% | voc | yes | 1.2438e-05 | kg/KWh | Electric tab Row 144-154 plus Row 188-198 for Natural gas Gas Turbine when Inputs tab E710 = SPP | Coal | Mix (50% bituminous_40% subbituminous_4.4% lignite_5.1% other) | SPP | IGCC |  | 39% | voc | yes | 1.7118e-06 | kg/KWh | Electric tab Row 144-154 plus Row 188-198 for Coal IGCC when Inputs tab E710 = SPP
[8 empty] | Natural gas | SPP | Gas Turbine |  | 31.1% | co | yes | 0.00045598 | kg/KWh | Electric tab Row 144-154 plus Row 188-198 for Natural gas Gas Turbine when Inputs tab E710 = SPP | Coal | Mix (50% bituminous_40% subbituminous_4.4% lignite_5.1% other) | SPP | IGCC |  | 39% | co | yes | 2.0562e-05 | kg/KWh | Electric tab Row 144-154 plus Row 188-198 for Coal IGCC when Inputs tab E710 = SPP
[8 empty] | Natural gas | SPP | Gas Turbine |  | 31.1% | nox | yes | 0.00036544 | kg/KWh | Electric tab Row 144-154 plus Row 188-198 for Natural gas Gas Turbine when Inputs tab E710 = SPP | Coal | Mix (50% bituminous_40% subbituminous_4.4% lignite_5.1% other) | SPP | IGCC |  | 39% | nox | yes | 0.00023583 | kg/KWh | Electric tab Row 144-154 plus Row 188-198 for Coal IGCC when Inputs tab E710 = SPP
[8 empty] | Natural gas | SPP | Gas Turbine |  | 31.1% | pm10 | yes | 3.6266e-05 | kg/KWh | Electric tab Row 144-154 plus Row 188-198 for Natural gas Gas Turbine when Inputs tab E710 = SPP | Coal | Mix (50% bituminous_40% subbituminous_4.4% lignite_5.1% other) | SPP | IGCC |  | 39% | pm10 | yes | 2.8902e-05 | kg/KWh | Electric tab Row 144-154 plus Row 188-198 for Coal IGCC when Inputs tab E710 = SPP
[8 empty] | Natural gas | SPP | Gas Turbine |  | 31.1% | pm2.5 | yes | 3.6123e-05 | kg/KWh | Electric tab Row 144-154 plus Row 188-198 for Natural gas Gas Turbine when Inputs tab E710 = SPP | Coal | Mix (50% bituminous_40% subbituminous_4.4% lignite_5.1% other) | SPP | IGCC |  | 39% | pm2.5 | yes | 8.5018e-06 | kg/KWh | Electric tab Row 144-154 plus Row 188-198 for Coal IGCC when Inputs tab E710 = SPP
[8 empty] | Natural gas | SPP | Gas Turbine |  | 31.1% | sox | yes | 7.4825e-06 | kg/KWh | Electric tab Row 144-154 plus Row 188-198 for Natural gas Gas Turbine when Inputs tab E710 = SPP | Coal | Mix (50% bituminous_40% subbituminous_4.4% lignite_5.1% other) | SPP | IGCC |  | 39% | sox | yes | 7.7386e-06 | kg/KWh | Electric tab Row 144-154 plus Row 188-198 for Coal IGCC when Inputs tab E710 = SPP
[8 empty] | Natural gas | SPP | Gas Turbine |  | 31.1% | bc | yes | 1.0462e-06 | kg/KWh | Electric tab Row 144-154 plus Row 188-198 for Natural gas Gas Turbine when Inputs tab E710 = SPP | Coal | Mix (50% bituminous_40% subbituminous_4.4% lignite_5.1% other) | SPP | IGCC |  | 39% | bc | yes | 3.5993e-07 | kg/KWh | Electric tab Row 144-154 plus Row 188-198 for Coal IGCC when Inputs tab E710 = SPP
[8 empty] | Natural gas | SPP | Gas Turbine |  | 31.1% | oc | yes | 2.4485e-05 | kg/KWh | Electric tab Row 144-154 plus Row 188-198 for Natural gas Gas Turbine when Inputs tab E710 = SPP | Coal | Mix (50% bituminous_40% subbituminous_4.4% lignite_5.1% other) | SPP | IGCC |  | 39% | oc | yes | 6.7934e-07 | kg/KWh | Electric tab Row 144-154 plus Row 188-198 for Coal IGCC when Inputs tab E710 = SPP
[8 empty] | Natural gas | SPP | Gas Turbine |  | 31.1% | ch4 | yes | 1.2693e-05 | kg/KWh | Electric tab Row 144-154 plus Row 188-198 for Natural gas Gas Turbine when Inputs tab E710 = SPP | Coal | Mix (50% bituminous_40% subbituminous_4.4% lignite_5.1% other) | SPP | IGCC |  | 39% | ch4 | yes | 1.0289e-05 | kg/KWh | Electric tab Row 144-154 plus Row 188-198 for Coal IGCC when Inputs tab E710 = SPP
[8 empty] | Natural gas | SPP | Gas Turbine |  | 31.1% | n2o | yes | 1.0042e-06 | kg/KWh | Electric tab Row 144-154 plus Row 188-198 for Natural gas Gas Turbine when Inputs tab E710 = SPP | Coal | Mix (50% bituminous_40% subbituminous_4.4% lignite_5.1% other) | SPP | IGCC |  | 39% | n2o | yes | 1.3508e-05 | kg/KWh | Electric tab Row 144-154 plus Row 188-198 for Coal IGCC when Inputs tab E710 = SPP
[8 empty] | Natural gas | SPP | Gas Turbine |  | 31.1% | co2 | yes | 0.65149 | kg/KWh | Electric tab Row 144-154 plus Row 188-198 for Natural gas Gas Turbine when Inputs tab E710 = SPP | Coal | Mix (50% bituminous_40% subbituminous_4.4% lignite_5.1% other) | SPP | IGCC |  | 39% | co2 | yes | 0.87604 | kg/KWh | Electric tab Row 144-154 plus Row 188-198 for Coal IGCC when Inputs tab E710 = SPP
[8 empty] | Natural gas | SPP | Combined Cycle |  | 49.5% | natural gas | no | 2.0202 | MJ/MJ | Electric tab Row 138 for Natural gas Combined Cycle when Inputs tab E710 = SPP | Coal | Mix (50% bituminous_40% subbituminous_4.4% lignite_5.1% other) | SPP | Mix | 100%Boiler_0%IGCC | 34.3% | coal | no | 2.9155 | MJ/MJ | Electric tab Row 138 for Coal Mix when Inputs tab E710 = SPP
[8 empty] | Natural gas | SPP | Combined Cycle |  | 49.5% | voc | no | 2e-06 | kg/KWh | Electric tab Row 144-154 for Natural gas Combined Cycle when Inputs tab E710 = SPP | Coal | Mix (50% bituminous_40% subbituminous_4.4% lignite_5.1% other) | SPP | Mix | 100%Boiler_0%IGCC | 34.3% | voc | no | 1.8e-05 | kg/KWh | Electric tab Row 144-154 for Coal Mix when Inputs tab E710 = SPP
[8 empty] | Natural gas | SPP | Combined Cycle |  | 49.5% | co | no | 0.000103 | kg/KWh | Electric tab Row 144-154 for Natural gas Combined Cycle when Inputs tab E710 = SPP | Coal | Mix (50% bituminous_40% subbituminous_4.4% lignite_5.1% other) | SPP | Mix | 100%Boiler_0%IGCC | 34.3% | co | no | 0.000147 | kg/KWh | Electric tab Row 144-154 for Coal Mix when Inputs tab E710 = SPP
[8 empty] | Natural gas | SPP | Combined Cycle |  | 49.5% | nox | no | 0.000285 | kg/KWh | Electric tab Row 144-154 for Natural gas Combined Cycle when Inputs tab E710 = SPP | Coal | Mix (50% bituminous_40% subbituminous_4.4% lignite_5.1% other) | SPP | Mix | 100%Boiler_0%IGCC | 34.3% | nox | no | 0.001472 | kg/KWh | Electric tab Row 144-154 for Coal Mix when Inputs tab E710 = SPP
[8 empty] | Natural gas | SPP | Combined Cycle |  | 49.5% | pm10 | no | 1e-06 | kg/KWh | Electric tab Row 144-154 for Natural gas Combined Cycle when Inputs tab E710 = SPP | Coal | Mix (50% bituminous_40% subbituminous_4.4% lignite_5.1% other) | SPP | Mix | 100%Boiler_0%IGCC | 34.3% | pm10 | no | 0.000186 | kg/KWh | Electric tab Row 144-154 for Coal Mix when Inputs tab E710 = SPP
[8 empty] | Natural gas | SPP | Combined Cycle |  | 49.5% | pm2.5 | no | 1e-06 | kg/KWh | Electric tab Row 144-154 for Natural gas Combined Cycle when Inputs tab E710 = SPP | Coal | Mix (50% bituminous_40% subbituminous_4.4% lignite_5.1% other) | SPP | Mix | 100%Boiler_0%IGCC | 34.3% | pm2.5 | no | 0.000161 | kg/KWh | Electric tab Row 144-154 for Coal Mix when Inputs tab E710 = SPP
[8 empty] | Natural gas | SPP | Combined Cycle |  | 49.5% | sox | no | 4e-06 | kg/KWh | Electric tab Row 144-154 for Natural gas Combined Cycle when Inputs tab E710 = SPP | Coal | Mix (50% bituminous_40% subbituminous_4.4% lignite_5.1% other) | SPP | Mix | 100%Boiler_0%IGCC | 34.3% | sox | no | 0.003043 | kg/KWh | Electric tab Row 144-154 for Coal Mix when Inputs tab E710 = SPP
[8 empty] | Natural gas | SPP | Combined Cycle |  | 49.5% | bc | no | 2.9e-08 | kg/KWh | Electric tab Row 144-154 for Natural gas Combined Cycle when Inputs tab E710 = SPP | Coal | Mix (50% bituminous_40% subbituminous_4.4% lignite_5.1% other) | SPP | Mix | 100%Boiler_0%IGCC | 34.3% | bc | no | 6.923e-06 | kg/KWh | Electric tab Row 144-154 for Coal Mix when Inputs tab E710 = SPP
[8 empty] | Natural gas | SPP | Combined Cycle |  | 49.5% | oc | no | 6.8e-07 | kg/KWh | Electric tab Row 144-154 for Natural gas Combined Cycle when Inputs tab E710 = SPP | Coal | Mix (50% bituminous_40% subbituminous_4.4% lignite_5.1% other) | SPP | Mix | 100%Boiler_0%IGCC | 34.3% | oc | no | 1.3041e-05 | kg/KWh | Electric tab Row 144-154 for Coal Mix when Inputs tab E710 = SPP
[8 empty] | Natural gas | SPP | Combined Cycle |  | 49.5% | ch4 | no | 8e-06 | kg/KWh | Electric tab Row 144-154 for Natural gas Combined Cycle when Inputs tab E710 = SPP | Coal | Mix (50% bituminous_40% subbituminous_4.4% lignite_5.1% other) | SPP | Mix | 100%Boiler_0%IGCC | 34.3% | ch4 | no | 1e-05 | kg/KWh | Electric tab Row 144-154 for Coal Mix when Inputs tab E710 = SPP
[8 empty] | Natural gas | SPP | Combined Cycle |  | 49.5% | n2o | no | 1e-06 | kg/KWh | Electric tab Row 144-154 for Natural gas Combined Cycle when Inputs tab E710 = SPP | Coal | Mix (50% bituminous_40% subbituminous_4.4% lignite_5.1% other) | SPP | Mix | 100%Boiler_0%IGCC | 34.3% | n2o | no | 1.6e-05 | kg/KWh | Electric tab Row 144-154 for Coal Mix when Inputs tab E710 = SPP
[8 empty] | Natural gas | SPP | Combined Cycle |  | 49.5% | co2 | no | 0.40935 | kg/KWh | Electric tab Row 144-154 for Natural gas Combined Cycle when Inputs tab E710 = SPP | Coal | Mix (50% bituminous_40% subbituminous_4.4% lignite_5.1% other) | SPP | Mix | 100%Boiler_0%IGCC | 34.3% | co2 | no | 0.99492 | kg/KWh | Electric tab Row 144-154 for Coal Mix when Inputs tab E710 = SPP
[8 empty] | Natural gas | SPP | Combined Cycle |  | 49.5% | voc | yes | 2.4378e-06 | kg/KWh | Electric tab Row 144-154 plus Row 188-198 for Natural gas Combined Cycle when Inputs tab E710 = SPP | Coal | Mix (50% bituminous_40% subbituminous_4.4% lignite_5.1% other) | SPP | Mix | 100%Boiler_0%IGCC | 34.3% | voc | yes | 1.8812e-05 | kg/KWh | Electric tab Row 144-154 plus Row 188-198 for Coal Mix when Inputs tab E710 = SPP
[8 empty] | Natural gas | SPP | Combined Cycle |  | 49.5% | co | yes | 0.00010598 | kg/KWh | Electric tab Row 144-154 plus Row 188-198 for Natural gas Combined Cycle when Inputs tab E710 = SPP | Coal | Mix (50% bituminous_40% subbituminous_4.4% lignite_5.1% other) | SPP | Mix | 100%Boiler_0%IGCC | 34.3% | co | yes | 0.00015246 | kg/KWh | Electric tab Row 144-154 plus Row 188-198 for Coal Mix when Inputs tab E710 = SPP
[8 empty] | Natural gas | SPP | Combined Cycle |  | 49.5% | nox | yes | 0.00028544 | kg/KWh | Electric tab Row 144-154 plus Row 188-198 for Natural gas Combined Cycle when Inputs tab E710 = SPP | Coal | Mix (50% bituminous_40% subbituminous_4.4% lignite_5.1% other) | SPP | Mix | 100%Boiler_0%IGCC | 34.3% | nox | yes | 0.0014728 | kg/KWh | Electric tab Row 144-154 plus Row 188-198 for Coal Mix when Inputs tab E710 = SPP
[8 empty] | Natural gas | SPP | Combined Cycle |  | 49.5% | pm10 | yes | 1.2661e-06 | kg/KWh | Electric tab Row 144-154 plus Row 188-198 for Natural gas Combined Cycle when Inputs tab E710 = SPP | Coal | Mix (50% bituminous_40% subbituminous_4.4% lignite_5.1% other) | SPP | Mix | 100%Boiler_0%IGCC | 34.3% | pm10 | yes | 0.0001865 | kg/KWh | Electric tab Row 144-154 plus Row 188-198 for Coal Mix when Inputs tab E710 = SPP
[8 empty] | Natural gas | SPP | Combined Cycle |  | 49.5% | pm2.5 | yes | 1.1234e-06 | kg/KWh | Electric tab Row 144-154 plus Row 188-198 for Natural gas Combined Cycle when Inputs tab E710 = SPP | Coal | Mix (50% bituminous_40% subbituminous_4.4% lignite_5.1% other) | SPP | Mix | 100%Boiler_0%IGCC | 34.3% | pm2.5 | yes | 0.00016123 | kg/KWh | Electric tab Row 144-154 plus Row 188-198 for Coal Mix when Inputs tab E710 = SPP
[8 empty] | Natural gas | SPP | Combined Cycle |  | 49.5% | sox | yes | 5.4825e-06 | kg/KWh | Electric tab Row 144-154 plus Row 188-198 for Natural gas Combined Cycle when Inputs tab E710 = SPP | Coal | Mix (50% bituminous_40% subbituminous_4.4% lignite_5.1% other) | SPP | Mix | 100%Boiler_0%IGCC | 34.3% | sox | yes | 0.0030458 | kg/KWh | Electric tab Row 144-154 plus Row 188-198 for Coal Mix when Inputs tab E710 = SPP
[8 empty] | Natural gas | SPP | Combined Cycle |  | 49.5% | bc | yes | 3.1227e-08 | kg/KWh | Electric tab Row 144-154 plus Row 188-198 for Natural gas Combined Cycle when Inputs tab E710 = SPP | Coal | Mix (50% bituminous_40% subbituminous_4.4% lignite_5.1% other) | SPP | Mix | 100%Boiler_0%IGCC | 34.3% | bc | yes | 6.9273e-06 | kg/KWh | Electric tab Row 144-154 plus Row 188-198 for Coal Mix when Inputs tab E710 = SPP
[8 empty] | Natural gas | SPP | Combined Cycle |  | 49.5% | oc | yes | 6.8493e-07 | kg/KWh | Electric tab Row 144-154 plus Row 188-198 for Natural gas Combined Cycle when Inputs tab E710 = SPP | Coal | Mix (50% bituminous_40% subbituminous_4.4% lignite_5.1% other) | SPP | Mix | 100%Boiler_0%IGCC | 34.3% | oc | yes | 1.305e-05 | kg/KWh | Electric tab Row 144-154 plus Row 188-198 for Coal Mix when Inputs tab E710 = SPP
[8 empty] | Natural gas | SPP | Combined Cycle |  | 49.5% | ch4 | yes | 8.6934e-06 | kg/KWh | Electric tab Row 144-154 plus Row 188-198 for Natural gas Combined Cycle when Inputs tab E710 = SPP | Coal | Mix (50% bituminous_40% subbituminous_4.4% lignite_5.1% other) | SPP | Mix | 100%Boiler_0%IGCC | 34.3% | ch4 | yes | 1.1289e-05 | kg/KWh | Electric tab Row 144-154 plus Row 188-198 for Coal Mix when Inputs tab E710 = SPP
[8 empty] | Natural gas | SPP | Combined Cycle |  | 49.5% | n2o | yes | 1.0042e-06 | kg/KWh | Electric tab Row 144-154 plus Row 188-198 for Natural gas Combined Cycle when Inputs tab E710 = SPP | Coal | Mix (50% bituminous_40% subbituminous_4.4% lignite_5.1% other) | SPP | Mix | 100%Boiler_0%IGCC | 34.3% | n2o | yes | 1.6008e-05 | kg/KWh | Electric tab Row 144-154 plus Row 188-198 for Coal Mix when Inputs tab E710 = SPP
[8 empty] | Natural gas | SPP | Combined Cycle |  | 49.5% | co2 | yes | 0.40978 | kg/KWh | Electric tab Row 144-154 plus Row 188-198 for Natural gas Combined Cycle when Inputs tab E710 = SPP | Coal | Mix (50% bituminous_40% subbituminous_4.4% lignite_5.1% other) | SPP | Mix | 100%Boiler_0%IGCC | 34.3% | co2 | yes | 0.99571 | kg/KWh | Electric tab Row 144-154 plus Row 188-198 for Coal Mix when Inputs tab E710 = SPP
[8 empty] | Natural gas | SPP | Internal Combustion Engine |  | 35.5% | natural gas | no | 2.8169 | MJ/MJ | Electric tab Row 138 for Natural gas Internal Combustion Engine when Inputs tab E710 = SPP | Coal | Bituminous | SPP | Boiler |  | 34.3% | coal | no | 2.9155 | MJ/MJ | Electric tab Row 138 for Coal Boiler when Inputs tab E710 = SPP
[8 empty] | Natural gas | SPP | Internal Combustion Engine |  | 35.5% | voc | no | 0.000841 | kg/KWh | Electric tab Row 144-154 for Natural gas Internal Combustion Engine when Inputs tab E710 = SPP | Coal | Bituminous | SPP | Boiler |  | 34.3% | voc | no | 1.8e-05 | kg/KWh | Electric tab Row 144-154 for Coal Boiler when Inputs tab E710 = SPP
[8 empty] | Natural gas | SPP | Internal Combustion Engine |  | 35.5% | co | no | 0.002891 | kg/KWh | Electric tab Row 144-154 for Natural gas Internal Combustion Engine when Inputs tab E710 = SPP | Coal | Bituminous | SPP | Boiler |  | 34.3% | co | no | 0.000147 | kg/KWh | Electric tab Row 144-154 for Coal Boiler when Inputs tab E710 = SPP
[8 empty] | Natural gas | SPP | Internal Combustion Engine |  | 35.5% | nox | no | 0.00809 | kg/KWh | Electric tab Row 144-154 for Natural gas Internal Combustion Engine when Inputs tab E710 = SPP | Coal | Bituminous | SPP | Boiler |  | 34.3% | nox | no | 0.001472 | kg/KWh | Electric tab Row 144-154 for Coal Boiler when Inputs tab E710 = SPP
[8 empty] | Natural gas | SPP | Internal Combustion Engine |  | 35.5% | pm10 | no | 0.000357 | kg/KWh | Electric tab Row 144-154 for Natural gas Internal Combustion Engine when Inputs tab E710 = SPP | Coal | Bituminous | SPP | Boiler |  | 34.3% | pm10 | no | 0.000186 | kg/KWh | Electric tab Row 144-154 for Coal Boiler when Inputs tab E710 = SPP
[8 empty] | Natural gas | SPP | Internal Combustion Engine |  | 35.5% | pm2.5 | no | 0.000357 | kg/KWh | Electric tab Row 144-154 for Natural gas Internal Combustion Engine when Inputs tab E710 = SPP | Coal | Bituminous | SPP | Boiler |  | 34.3% | pm2.5 | no | 0.000161 | kg/KWh | Electric tab Row 144-154 for Coal Boiler when Inputs tab E710 = SPP
[8 empty] | Natural gas | SPP | Internal Combustion Engine |  | 35.5% | sox | no | 5.6e-05 | kg/KWh | Electric tab Row 144-154 for Natural gas Internal Combustion Engine when Inputs tab E710 = SPP | Coal | Bituminous | SPP | Boiler |  | 34.3% | sox | no | 0.003043 | kg/KWh | Electric tab Row 144-154 for Coal Boiler when Inputs tab E710 = SPP
[8 empty] | Natural gas | SPP | Internal Combustion Engine |  | 35.5% | bc | no | 7.14e-05 | kg/KWh | Electric tab Row 144-154 for Natural gas Internal Combustion Engine when Inputs tab E710 = SPP | Coal | Bituminous | SPP | Boiler |  | 34.3% | bc | no | 6.923e-06 | kg/KWh | Electric tab Row 144-154 for Coal Boiler when Inputs tab E710 = SPP
[8 empty] | Natural gas | SPP | Internal Combustion Engine |  | 35.5% | oc | no | 0.0001528 | kg/KWh | Electric tab Row 144-154 for Natural gas Internal Combustion Engine when Inputs tab E710 = SPP | Coal | Bituminous | SPP | Boiler |  | 34.3% | oc | no | 1.3041e-05 | kg/KWh | Electric tab Row 144-154 for Coal Boiler when Inputs tab E710 = SPP
[8 empty] | Natural gas | SPP | Internal Combustion Engine |  | 35.5% | ch4 | no | 1e-05 | kg/KWh | Electric tab Row 144-154 for Natural gas Internal Combustion Engine when Inputs tab E710 = SPP | Coal | Bituminous | SPP | Boiler |  | 34.3% | ch4 | no | 1e-05 | kg/KWh | Electric tab Row 144-154 for Coal Boiler when Inputs tab E710 = SPP
[8 empty] | Natural gas | SPP | Internal Combustion Engine |  | 35.5% | n2o | no | 1e-06 | kg/KWh | Electric tab Row 144-154 for Natural gas Internal Combustion Engine when Inputs tab E710 = SPP | Coal | Bituminous | SPP | Boiler |  | 34.3% | n2o | no | 1.6e-05 | kg/KWh | Electric tab Row 144-154 for Coal Boiler when Inputs tab E710 = SPP
[8 empty] | Natural gas | SPP | Internal Combustion Engine |  | 35.5% | co2 | no | 0.56386 | kg/KWh | Electric tab Row 144-154 for Natural gas Internal Combustion Engine when Inputs tab E710 = SPP | Coal | Bituminous | SPP | Boiler |  | 34.3% | co2 | no | 0.81906 | kg/KWh | Electric tab Row 144-154 for Coal Boiler when Inputs tab E710 = SPP
[8 empty] | Natural gas | SPP | Internal Combustion Engine |  | 35.5% | voc | yes | 0.00084144 | kg/KWh | Electric tab Row 144-154 plus Row 188-198 for Natural gas Internal Combustion Engine when Inputs tab E710 = SPP | Coal | Bituminous | SPP | Boiler |  | 34.3% | voc | yes | 1.8812e-05 | kg/KWh | Electric tab Row 144-154 plus Row 188-198 for Coal Boiler when Inputs tab E710 = SPP
[8 empty] | Natural gas | SPP | Internal Combustion Engine |  | 35.5% | co | yes | 0.002894 | kg/KWh | Electric tab Row 144-154 plus Row 188-198 for Natural gas Internal Combustion Engine when Inputs tab E710 = SPP | Coal | Bituminous | SPP | Boiler |  | 34.3% | co | yes | 0.00015246 | kg/KWh | Electric tab Row 144-154 plus Row 188-198 for Coal Boiler when Inputs tab E710 = SPP
[8 empty] | Natural gas | SPP | Internal Combustion Engine |  | 35.5% | nox | yes | 0.0080904 | kg/KWh | Electric tab Row 144-154 plus Row 188-198 for Natural gas Internal Combustion Engine when Inputs tab E710 = SPP | Coal | Bituminous | SPP | Boiler |  | 34.3% | nox | yes | 0.0014728 | kg/KWh | Electric tab Row 144-154 plus Row 188-198 for Coal Boiler when Inputs tab E710 = SPP
[8 empty] | Natural gas | SPP | Internal Combustion Engine |  | 35.5% | pm10 | yes | 0.00035727 | kg/KWh | Electric tab Row 144-154 plus Row 188-198 for Natural gas Internal Combustion Engine when Inputs tab E710 = SPP | Coal | Bituminous | SPP | Boiler |  | 34.3% | pm10 | yes | 0.0001865 | kg/KWh | Electric tab Row 144-154 plus Row 188-198 for Coal Boiler when Inputs tab E710 = SPP
[8 empty] | Natural gas | SPP | Internal Combustion Engine |  | 35.5% | pm2.5 | yes | 0.00035712 | kg/KWh | Electric tab Row 144-154 plus Row 188-198 for Natural gas Internal Combustion Engine when Inputs tab E710 = SPP | Coal | Bituminous | SPP | Boiler |  | 34.3% | pm2.5 | yes | 0.00016123 | kg/KWh | Electric tab Row 144-154 plus Row 188-198 for Coal Boiler when Inputs tab E710 = SPP
[8 empty] | Natural gas | SPP | Internal Combustion Engine |  | 35.5% | sox | yes | 5.7483e-05 | kg/KWh | Electric tab Row 144-154 plus Row 188-198 for Natural gas Internal Combustion Engine when Inputs tab E710 = SPP | Coal | Bituminous | SPP | Boiler |  | 34.3% | sox | yes | 0.0030458 | kg/KWh | Electric tab Row 144-154 plus Row 188-198 for Coal Boiler when Inputs tab E710 = SPP
[8 empty] | Natural gas | SPP | Internal Combustion Engine |  | 35.5% | bc | yes | 7.1402e-05 | kg/KWh | Electric tab Row 144-154 plus Row 188-198 for Natural gas Internal Combustion Engine when Inputs tab E710 = SPP | Coal | Bituminous | SPP | Boiler |  | 34.3% | bc | yes | 6.9273e-06 | kg/KWh | Electric tab Row 144-154 plus Row 188-198 for Coal Boiler when Inputs tab E710 = SPP
[8 empty] | Natural gas | SPP | Internal Combustion Engine |  | 35.5% | oc | yes | 0.0001528 | kg/KWh | Electric tab Row 144-154 plus Row 188-198 for Natural gas Internal Combustion Engine when Inputs tab E710 = SPP | Coal | Bituminous | SPP | Boiler |  | 34.3% | oc | yes | 1.305e-05 | kg/KWh | Electric tab Row 144-154 plus Row 188-198 for Coal Boiler when Inputs tab E710 = SPP
[8 empty] | Natural gas | SPP | Internal Combustion Engine |  | 35.5% | ch4 | yes | 1.0693e-05 | kg/KWh | Electric tab Row 144-154 plus Row 188-198 for Natural gas Internal Combustion Engine when Inputs tab E710 = SPP | Coal | Bituminous | SPP | Boiler |  | 34.3% | ch4 | yes | 1.1289e-05 | kg/KWh | Electric tab Row 144-154 plus Row 188-198 for Coal Boiler when Inputs tab E710 = SPP
[8 empty] | Natural gas | SPP | Internal Combustion Engine |  | 35.5% | n2o | yes | 1.0042e-06 | kg/KWh | Electric tab Row 144-154 plus Row 188-198 for Natural gas Internal Combustion Engine when Inputs tab E710 = SPP | Coal | Bituminous | SPP | Boiler |  | 34.3% | n2o | yes | 1.6008e-05 | kg/KWh | Electric tab Row 144-154 plus Row 188-198 for Coal Boiler when Inputs tab E710 = SPP
[8 empty] | Natural gas | SPP | Internal Combustion Engine |  | 35.5% | co2 | yes | 0.56429 | kg/KWh | Electric tab Row 144-154 plus Row 188-198 for Natural gas Internal Combustion Engine when Inputs tab E710 = SPP | Coal | Bituminous | SPP | Boiler |  | 34.3% | co2 | yes | 0.81971 | kg/KWh | Electric tab Row 144-154 plus Row 188-198 for Coal Boiler when Inputs tab E710 = SPP
[8 empty] | Natural gas | SPP | Mix | 33%Boiler_4%Gas Turbine_63%Combined Cycle_0%Internal Combustion Engine | 41.47% | natural gas | no | 2.4114 | MJ/MJ | Electric tab Row 138 for Natural gas Mix when Inputs tab E710 = SPP | Coal | Bituminous | SPP | IGCC |  | 39% | coal | no | 2.5641 | MJ/MJ | Electric tab Row 138 for Coal IGCC when Inputs tab E710 = SPP
[8 empty] | Natural gas | SPP | Mix | 33%Boiler_4%Gas Turbine_63%Combined Cycle_0%Internal Combustion Engine | 41.47% | voc | no | 1.355e-05 | kg/KWh | Electric tab Row 144-154 for Natural gas Mix when Inputs tab E710 = SPP | Coal | Bituminous | SPP | IGCC |  | 39% | voc | no | 9e-07 | kg/KWh | Electric tab Row 144-154 for Coal IGCC when Inputs tab E710 = SPP
[8 empty] | Natural gas | SPP | Mix | 33%Boiler_4%Gas Turbine_63%Combined Cycle_0%Internal Combustion Engine | 41.47% | co | no | 0.00024286 | kg/KWh | Electric tab Row 144-154 for Natural gas Mix when Inputs tab E710 = SPP | Coal | Bituminous | SPP | IGCC |  | 39% | co | no | 1.51e-05 | kg/KWh | Electric tab Row 144-154 for Coal IGCC when Inputs tab E710 = SPP
[8 empty] | Natural gas | SPP | Mix | 33%Boiler_4%Gas Turbine_63%Combined Cycle_0%Internal Combustion Engine | 41.47% | nox | no | 0.00055507 | kg/KWh | Electric tab Row 144-154 for Natural gas Mix when Inputs tab E710 = SPP | Coal | Bituminous | SPP | IGCC |  | 39% | nox | no | 0.000235 | kg/KWh | Electric tab Row 144-154 for Coal IGCC when Inputs tab E710 = SPP
[8 empty] | Natural gas | SPP | Mix | 33%Boiler_4%Gas Turbine_63%Combined Cycle_0%Internal Combustion Engine | 41.47% | pm10 | no | 1.6092e-05 | kg/KWh | Electric tab Row 144-154 for Natural gas Mix when Inputs tab E710 = SPP | Coal | Bituminous | SPP | IGCC |  | 39% | pm10 | no | 2.84e-05 | kg/KWh | Electric tab Row 144-154 for Coal IGCC when Inputs tab E710 = SPP
[8 empty] | Natural gas | SPP | Mix | 33%Boiler_4%Gas Turbine_63%Combined Cycle_0%Internal Combustion Engine | 41.47% | pm2.5 | no | 1.6092e-05 | kg/KWh | Electric tab Row 144-154 for Natural gas Mix when Inputs tab E710 = SPP | Coal | Bituminous | SPP | IGCC |  | 39% | pm2.5 | no | 8.27e-06 | kg/KWh | Electric tab Row 144-154 for Coal IGCC when Inputs tab E710 = SPP
[8 empty] | Natural gas | SPP | Mix | 33%Boiler_4%Gas Turbine_63%Combined Cycle_0%Internal Combustion Engine | 41.47% | sox | no | 3.848e-06 | kg/KWh | Electric tab Row 144-154 for Natural gas Mix when Inputs tab E710 = SPP | Coal | Bituminous | SPP | IGCC |  | 39% | sox | no | 4.91e-06 | kg/KWh | Electric tab Row 144-154 for Coal IGCC when Inputs tab E710 = SPP
[8 empty] | Natural gas | SPP | Mix | 33%Boiler_4%Gas Turbine_63%Combined Cycle_0%Internal Combustion Engine | 41.47% | bc | no | 2.4177e-06 | kg/KWh | Electric tab Row 144-154 for Natural gas Mix when Inputs tab E710 = SPP | Coal | Bituminous | SPP | IGCC |  | 39% | bc | no | 3.5561e-07 | kg/KWh | Electric tab Row 144-154 for Coal IGCC when Inputs tab E710 = SPP
[8 empty] | Natural gas | SPP | Mix | 33%Boiler_4%Gas Turbine_63%Combined Cycle_0%Internal Combustion Engine | 41.47% | oc | no | 7.3737e-06 | kg/KWh | Electric tab Row 144-154 for Natural gas Mix when Inputs tab E710 = SPP | Coal | Bituminous | SPP | IGCC |  | 39% | oc | no | 6.6987e-07 | kg/KWh | Electric tab Row 144-154 for Coal IGCC when Inputs tab E710 = SPP
[8 empty] | Natural gas | SPP | Mix | 33%Boiler_4%Gas Turbine_63%Combined Cycle_0%Internal Combustion Engine | 41.47% | ch4 | no | 9.132e-06 | kg/KWh | Electric tab Row 144-154 for Natural gas Mix when Inputs tab E710 = SPP | Coal | Bituminous | SPP | IGCC |  | 39% | ch4 | no | 9e-06 | kg/KWh | Electric tab Row 144-154 for Coal IGCC when Inputs tab E710 = SPP
[8 empty] | Natural gas | SPP | Mix | 33%Boiler_4%Gas Turbine_63%Combined Cycle_0%Internal Combustion Engine | 41.47% | n2o | no | 1e-06 | kg/KWh | Electric tab Row 144-154 for Natural gas Mix when Inputs tab E710 = SPP | Coal | Bituminous | SPP | IGCC |  | 39% | n2o | no | 1.35e-05 | kg/KWh | Electric tab Row 144-154 for Coal IGCC when Inputs tab E710 = SPP
[8 empty] | Natural gas | SPP | Mix | 33%Boiler_4%Gas Turbine_63%Combined Cycle_0%Internal Combustion Engine | 41.47% | co2 | no | 0.48841 | kg/KWh | Electric tab Row 144-154 for Natural gas Mix when Inputs tab E710 = SPP | Coal | Bituminous | SPP | IGCC |  | 39% | co2 | no | 0.72054 | kg/KWh | Electric tab Row 144-154 for Coal IGCC when Inputs tab E710 = SPP
[8 empty] | Natural gas | SPP | Mix | 33%Boiler_4%Gas Turbine_63%Combined Cycle_0%Internal Combustion Engine | 41.47% | voc | yes | 1.411e-05 | kg/KWh | Electric tab Row 144-154 plus Row 188-198 for Natural gas Mix when Inputs tab E710 = SPP | Coal | Bituminous | SPP | IGCC |  | 39% | voc | yes | 1.7118e-06 | kg/KWh | Electric tab Row 144-154 plus Row 188-198 for Coal IGCC when Inputs tab E710 = SPP
[8 empty] | Natural gas | SPP | Mix | 33%Boiler_4%Gas Turbine_63%Combined Cycle_0%Internal Combustion Engine | 41.47% | co | yes | 0.00024666 | kg/KWh | Electric tab Row 144-154 plus Row 188-198 for Natural gas Mix when Inputs tab E710 = SPP | Coal | Bituminous | SPP | IGCC |  | 39% | co | yes | 2.0562e-05 | kg/KWh | Electric tab Row 144-154 plus Row 188-198 for Coal IGCC when Inputs tab E710 = SPP
[8 empty] | Natural gas | SPP | Mix | 33%Boiler_4%Gas Turbine_63%Combined Cycle_0%Internal Combustion Engine | 41.47% | nox | yes | 0.00055563 | kg/KWh | Electric tab Row 144-154 plus Row 188-198 for Natural gas Mix when Inputs tab E710 = SPP | Coal | Bituminous | SPP | IGCC |  | 39% | nox | yes | 0.00023583 | kg/KWh | Electric tab Row 144-154 plus Row 188-198 for Coal IGCC when Inputs tab E710 = SPP
[8 empty] | Natural gas | SPP | Mix | 33%Boiler_4%Gas Turbine_63%Combined Cycle_0%Internal Combustion Engine | 41.47% | pm10 | yes | 1.6436e-05 | kg/KWh | Electric tab Row 144-154 plus Row 188-198 for Natural gas Mix when Inputs tab E710 = SPP | Coal | Bituminous | SPP | IGCC |  | 39% | pm10 | yes | 2.8902e-05 | kg/KWh | Electric tab Row 144-154 plus Row 188-198 for Coal IGCC when Inputs tab E710 = SPP
[8 empty] | Natural gas | SPP | Mix | 33%Boiler_4%Gas Turbine_63%Combined Cycle_0%Internal Combustion Engine | 41.47% | pm2.5 | yes | 1.6251e-05 | kg/KWh | Electric tab Row 144-154 plus Row 188-198 for Natural gas Mix when Inputs tab E710 = SPP | Coal | Bituminous | SPP | IGCC |  | 39% | pm2.5 | yes | 8.5018e-06 | kg/KWh | Electric tab Row 144-154 plus Row 188-198 for Coal IGCC when Inputs tab E710 = SPP
[8 empty] | Natural gas | SPP | Mix | 33%Boiler_4%Gas Turbine_63%Combined Cycle_0%Internal Combustion Engine | 41.47% | sox | yes | 5.772e-06 | kg/KWh | Electric tab Row 144-154 plus Row 188-198 for Natural gas Mix when Inputs tab E710 = SPP | Coal | Bituminous | SPP | IGCC |  | 39% | sox | yes | 7.7386e-06 | kg/KWh | Electric tab Row 144-154 plus Row 188-198 for Coal IGCC when Inputs tab E710 = SPP
[8 empty] | Natural gas | SPP | Mix | 33%Boiler_4%Gas Turbine_63%Combined Cycle_0%Internal Combustion Engine | 41.47% | bc | yes | 2.4206e-06 | kg/KWh | Electric tab Row 144-154 plus Row 188-198 for Natural gas Mix when Inputs tab E710 = SPP | Coal | Bituminous | SPP | IGCC |  | 39% | bc | yes | 3.5993e-07 | kg/KWh | Electric tab Row 144-154 plus Row 188-198 for Coal IGCC when Inputs tab E710 = SPP
[8 empty] | Natural gas | SPP | Mix | 33%Boiler_4%Gas Turbine_63%Combined Cycle_0%Internal Combustion Engine | 41.47% | oc | yes | 7.3802e-06 | kg/KWh | Electric tab Row 144-154 plus Row 188-198 for Natural gas Mix when Inputs tab E710 = SPP | Coal | Bituminous | SPP | IGCC |  | 39% | oc | yes | 6.7934e-07 | kg/KWh | Electric tab Row 144-154 plus Row 188-198 for Coal IGCC when Inputs tab E710 = SPP
[8 empty] | Natural gas | SPP | Mix | 33%Boiler_4%Gas Turbine_63%Combined Cycle_0%Internal Combustion Engine | 41.47% | ch4 | yes | 1.0021e-05 | kg/KWh | Electric tab Row 144-154 plus Row 188-198 for Natural gas Mix when Inputs tab E710 = SPP | Coal | Bituminous | SPP | IGCC |  | 39% | ch4 | yes | 1.0289e-05 | kg/KWh | Electric tab Row 144-154 plus Row 188-198 for Coal IGCC when Inputs tab E710 = SPP
[8 empty] | Natural gas | SPP | Mix | 33%Boiler_4%Gas Turbine_63%Combined Cycle_0%Internal Combustion Engine | 41.47% | n2o | yes | 1.0054e-06 | kg/KWh | Electric tab Row 144-154 plus Row 188-198 for Natural gas Mix when Inputs tab E710 = SPP | Coal | Bituminous | SPP | IGCC |  | 39% | n2o | yes | 1.3508e-05 | kg/KWh | Electric tab Row 144-154 plus Row 188-198 for Coal IGCC when Inputs tab E710 = SPP
[8 empty] | Natural gas | SPP | Mix | 33%Boiler_4%Gas Turbine_63%Combined Cycle_0%Internal Combustion Engine | 41.47% | co2 | yes | 0.48895 | kg/KWh | Electric tab Row 144-154 plus Row 188-198 for Natural gas Mix when Inputs tab E710 = SPP | Coal | Bituminous | SPP | IGCC |  | 39% | co2 | yes | 0.72119 | kg/KWh | Electric tab Row 144-154 plus Row 188-198 for Coal IGCC when Inputs tab E710 = SPP
[18 empty] | Coal | Bituminous | SPP | Mix | 100%Boiler_0%IGCC | 34.3% | coal | no | 2.9155 | MJ/MJ | Electric tab Row 138 for Coal Mix when Inputs tab E710 = SPP
[18 empty] | Coal | Bituminous | SPP | Mix | 100%Boiler_0%IGCC | 34.3% | voc | no | 1.8e-05 | kg/KWh | Electric tab Row 144-154 for Coal Mix when Inputs tab E710 = SPP
[18 empty] | Coal | Bituminous | SPP | Mix | 100%Boiler_0%IGCC | 34.3% | co | no | 0.000147 | kg/KWh | Electric tab Row 144-154 for Coal Mix when Inputs tab E710 = SPP
[18 empty] | Coal | Bituminous | SPP | Mix | 100%Boiler_0%IGCC | 34.3% | nox | no | 0.001472 | kg/KWh | Electric tab Row 144-154 for Coal Mix when Inputs tab E710 = SPP
[18 empty] | Coal | Bituminous | SPP | Mix | 100%Boiler_0%IGCC | 34.3% | pm10 | no | 0.000186 | kg/KWh | Electric tab Row 144-154 for Coal Mix when Inputs tab E710 = SPP
[18 empty] | Coal | Bituminous | SPP | Mix | 100%Boiler_0%IGCC | 34.3% | pm2.5 | no | 0.000161 | kg/KWh | Electric tab Row 144-154 for Coal Mix when Inputs tab E710 = SPP
[18 empty] | Coal | Bituminous | SPP | Mix | 100%Boiler_0%IGCC | 34.3% | sox | no | 0.003043 | kg/KWh | Electric tab Row 144-154 for Coal Mix when Inputs tab E710 = SPP
[18 empty] | Coal | Bituminous | SPP | Mix | 100%Boiler_0%IGCC | 34.3% | bc | no | 6.923e-06 | kg/KWh | Electric tab Row 144-154 for Coal Mix when Inputs tab E710 = SPP
[18 empty] | Coal | Bituminous | SPP | Mix | 100%Boiler_0%IGCC | 34.3% | oc | no | 1.3041e-05 | kg/KWh | Electric tab Row 144-154 for Coal Mix when Inputs tab E710 = SPP
[18 empty] | Coal | Bituminous | SPP | Mix | 100%Boiler_0%IGCC | 34.3% | ch4 | no | 1e-05 | kg/KWh | Electric tab Row 144-154 for Coal Mix when Inputs tab E710 = SPP
[18 empty] | Coal | Bituminous | SPP | Mix | 100%Boiler_0%IGCC | 34.3% | n2o | no | 1.6e-05 | kg/KWh | Electric tab Row 144-154 for Coal Mix when Inputs tab E710 = SPP
[18 empty] | Coal | Bituminous | SPP | Mix | 100%Boiler_0%IGCC | 34.3% | co2 | no | 0.81906 | kg/KWh | Electric tab Row 144-154 for Coal Mix when Inputs tab E710 = SPP
[18 empty] | Coal | Bituminous | SPP | Mix | 100%Boiler_0%IGCC | 34.3% | voc | yes | 1.8812e-05 | kg/KWh | Electric tab Row 144-154 plus Row 188-198 for Coal Mix when Inputs tab E710 = SPP
[18 empty] | Coal | Bituminous | SPP | Mix | 100%Boiler_0%IGCC | 34.3% | co | yes | 0.00015246 | kg/KWh | Electric tab Row 144-154 plus Row 188-198 for Coal Mix when Inputs tab E710 = SPP
[18 empty] | Coal | Bituminous | SPP | Mix | 100%Boiler_0%IGCC | 34.3% | nox | yes | 0.0014728 | kg/KWh | Electric tab Row 144-154 plus Row 188-198 for Coal Mix when Inputs tab E710 = SPP
[18 empty] | Coal | Bituminous | SPP | Mix | 100%Boiler_0%IGCC | 34.3% | pm10 | yes | 0.0001865 | kg/KWh | Electric tab Row 144-154 plus Row 188-198 for Coal Mix when Inputs tab E710 = SPP
[18 empty] | Coal | Bituminous | SPP | Mix | 100%Boiler_0%IGCC | 34.3% | pm2.5 | yes | 0.00016123 | kg/KWh | Electric tab Row 144-154 plus Row 188-198 for Coal Mix when Inputs tab E710 = SPP
[18 empty] | Coal | Bituminous | SPP | Mix | 100%Boiler_0%IGCC | 34.3% | sox | yes | 0.0030458 | kg/KWh | Electric tab Row 144-154 plus Row 188-198 for Coal Mix when Inputs tab E710 = SPP
[18 empty] | Coal | Bituminous | SPP | Mix | 100%Boiler_0%IGCC | 34.3% | bc | yes | 6.9273e-06 | kg/KWh | Electric tab Row 144-154 plus Row 188-198 for Coal Mix when Inputs tab E710 = SPP
[18 empty] | Coal | Bituminous | SPP | Mix | 100%Boiler_0%IGCC | 34.3% | oc | yes | 1.305e-05 | kg/KWh | Electric tab Row 144-154 plus Row 188-198 for Coal Mix when Inputs tab E710 = SPP
[18 empty] | Coal | Bituminous | SPP | Mix | 100%Boiler_0%IGCC | 34.3% | ch4 | yes | 1.1289e-05 | kg/KWh | Electric tab Row 144-154 plus Row 188-198 for Coal Mix when Inputs tab E710 = SPP
[18 empty] | Coal | Bituminous | SPP | Mix | 100%Boiler_0%IGCC | 34.3% | n2o | yes | 1.6008e-05 | kg/KWh | Electric tab Row 144-154 plus Row 188-198 for Coal Mix when Inputs tab E710 = SPP
[18 empty] | Coal | Bituminous | SPP | Mix | 100%Boiler_0%IGCC | 34.3% | co2 | yes | 0.81971 | kg/KWh | Electric tab Row 144-154 plus Row 188-198 for Coal Mix when Inputs tab E710 = SPP
[18 empty] | Coal | Subbituminous | SPP | Boiler |  | 34.3% | coal | no | 2.9155 | MJ/MJ | Electric tab Row 138 for Coal Boiler when Inputs tab E710 = SPP
[18 empty] | Coal | Subbituminous | SPP | Boiler |  | 34.3% | voc | no | 1.8e-05 | kg/KWh | Electric tab Row 144-154 for Coal Boiler when Inputs tab E710 = SPP
[18 empty] | Coal | Subbituminous | SPP | Boiler |  | 34.3% | co | no | 0.000147 | kg/KWh | Electric tab Row 144-154 for Coal Boiler when Inputs tab E710 = SPP
[18 empty] | Coal | Subbituminous | SPP | Boiler |  | 34.3% | nox | no | 0.001472 | kg/KWh | Electric tab Row 144-154 for Coal Boiler when Inputs tab E710 = SPP
[18 empty] | Coal | Subbituminous | SPP | Boiler |  | 34.3% | pm10 | no | 0.000186 | kg/KWh | Electric tab Row 144-154 for Coal Boiler when Inputs tab E710 = SPP
[18 empty] | Coal | Subbituminous | SPP | Boiler |  | 34.3% | pm2.5 | no | 0.000161 | kg/KWh | Electric tab Row 144-154 for Coal Boiler when Inputs tab E710 = SPP
[18 empty] | Coal | Subbituminous | SPP | Boiler |  | 34.3% | sox | no | 0.003043 | kg/KWh | Electric tab Row 144-154 for Coal Boiler when Inputs tab E710 = SPP
[18 empty] | Coal | Subbituminous | SPP | Boiler |  | 34.3% | bc | no | 6.923e-06 | kg/KWh | Electric tab Row 144-154 for Coal Boiler when Inputs tab E710 = SPP
[18 empty] | Coal | Subbituminous | SPP | Boiler |  | 34.3% | oc | no | 1.3041e-05 | kg/KWh | Electric tab Row 144-154 for Coal Boiler when Inputs tab E710 = SPP
[18 empty] | Coal | Subbituminous | SPP | Boiler |  | 34.3% | ch4 | no | 1e-05 | kg/KWh | Electric tab Row 144-154 for Coal Boiler when Inputs tab E710 = SPP
[18 empty] | Coal | Subbituminous | SPP | Boiler |  | 34.3% | n2o | no | 1.6e-05 | kg/KWh | Electric tab Row 144-154 for Coal Boiler when Inputs tab E710 = SPP
[18 empty] | Coal | Subbituminous | SPP | Boiler |  | 34.3% | co2 | no | 1.3138 | kg/KWh | Electric tab Row 144-154 for Coal Boiler when Inputs tab E710 = SPP
[18 empty] | Coal | Subbituminous | SPP | Boiler |  | 34.3% | voc | yes | 1.8812e-05 | kg/KWh | Electric tab Row 144-154 plus Row 188-198 for Coal Boiler when Inputs tab E710 = SPP
[18 empty] | Coal | Subbituminous | SPP | Boiler |  | 34.3% | co | yes | 0.00015246 | kg/KWh | Electric tab Row 144-154 plus Row 188-198 for Coal Boiler when Inputs tab E710 = SPP
[18 empty] | Coal | Subbituminous | SPP | Boiler |  | 34.3% | nox | yes | 0.0014728 | kg/KWh | Electric tab Row 144-154 plus Row 188-198 for Coal Boiler when Inputs tab E710 = SPP
[18 empty] | Coal | Subbituminous | SPP | Boiler |  | 34.3% | pm10 | yes | 0.0001865 | kg/KWh | Electric tab Row 144-154 plus Row 188-198 for Coal Boiler when Inputs tab E710 = SPP
[18 empty] | Coal | Subbituminous | SPP | Boiler |  | 34.3% | pm2.5 | yes | 0.00016123 | kg/KWh | Electric tab Row 144-154 plus Row 188-198 for Coal Boiler when Inputs tab E710 = SPP
[18 empty] | Coal | Subbituminous | SPP | Boiler |  | 34.3% | sox | yes | 0.0030458 | kg/KWh | Electric tab Row 144-154 plus Row 188-198 for Coal Boiler when Inputs tab E710 = SPP
[18 empty] | Coal | Subbituminous | SPP | Boiler |  | 34.3% | bc | yes | 6.9273e-06 | kg/KWh | Electric tab Row 144-154 plus Row 188-198 for Coal Boiler when Inputs tab E710 = SPP
[18 empty] | Coal | Subbituminous | SPP | Boiler |  | 34.3% | oc | yes | 1.305e-05 | kg/KWh | Electric tab Row 144-154 plus Row 188-198 for Coal Boiler when Inputs tab E710 = SPP
[18 empty] | Coal | Subbituminous | SPP | Boiler |  | 34.3% | ch4 | yes | 1.1289e-05 | kg/KWh | Electric tab Row 144-154 plus Row 188-198 for Coal Boiler when Inputs tab E710 = SPP
[18 empty] | Coal | Subbituminous | SPP | Boiler |  | 34.3% | n2o | yes | 1.6008e-05 | kg/KWh | Electric tab Row 144-154 plus Row 188-198 for Coal Boiler when Inputs tab E710 = SPP
[18 empty] | Coal | Subbituminous | SPP | Boiler |  | 34.3% | co2 | yes | 1.3148 | kg/KWh | Electric tab Row 144-154 plus Row 188-198 for Coal Boiler when Inputs tab E710 = SPP
[18 empty] | Coal | Subbituminous | SPP | IGCC |  | 39% | coal | no | 2.5641 | MJ/MJ | Electric tab Row 138 for Coal IGCC when Inputs tab E710 =
[18 empty] | Coal | Subbituminous | SPP | IGCC |  | 39% | voc | no | 9e-07 | kg/KWh | Electric tab Row 144-154 for Coal IGCC when Inputs tab E710 =
[18 empty] | Coal | Subbituminous | SPP | IGCC |  | 39% | co | no | 1.51e-05 | kg/KWh | Electric tab Row 144-154 for Coal IGCC when Inputs tab E710 =
[18 empty] | Coal | Subbituminous | SPP | IGCC |  | 39% | nox | no | 0.000235 | kg/KWh | Electric tab Row 144-154 for Coal IGCC when Inputs tab E710 =
[18 empty] | Coal | Subbituminous | SPP | IGCC |  | 39% | pm10 | no | 2.84e-05 | kg/KWh | Electric tab Row 144-154 for Coal IGCC when Inputs tab E710 =
[18 empty] | Coal | Subbituminous | SPP | IGCC |  | 39% | pm2.5 | no | 8.27e-06 | kg/KWh | Electric tab Row 144-154 for Coal IGCC when Inputs tab E710 =
[18 empty] | Coal | Subbituminous | SPP | IGCC |  | 39% | sox | no | 4.91e-06 | kg/KWh | Electric tab Row 144-154 for Coal IGCC when Inputs tab E710 =
[18 empty] | Coal | Subbituminous | SPP | IGCC |  | 39% | bc | no | 3.5561e-07 | kg/KWh | Electric tab Row 144-154 for Coal IGCC when Inputs tab E710 =
[18 empty] | Coal | Subbituminous | SPP | IGCC |  | 39% | oc | no | 6.6987e-07 | kg/KWh | Electric tab Row 144-154 for Coal IGCC when Inputs tab E710 =
[18 empty] | Coal | Subbituminous | SPP | IGCC |  | 39% | ch4 | no | 9e-06 | kg/KWh | Electric tab Row 144-154 for Coal IGCC when Inputs tab E710 =
[18 empty] | Coal | Subbituminous | SPP | IGCC |  | 39% | n2o | no | 1.35e-05 | kg/KWh | Electric tab Row 144-154 for Coal IGCC when Inputs tab E710 =
[18 empty] | Coal | Subbituminous | SPP | IGCC |  | 39% | co2 | no | 1.1557 | kg/KWh | Electric tab Row 144-154 for Coal IGCC when Inputs tab E710 =
[18 empty] | Coal | Subbituminous | SPP | IGCC |  | 39% | voc | yes | 1.7118e-06 | kg/KWh | Electric tab Row 144-154 plus Row 188-198 for Coal IGCC when Inputs tab E710 =
[18 empty] | Coal | Subbituminous | SPP | IGCC |  | 39% | co | yes | 2.0562e-05 | kg/KWh | Electric tab Row 144-154 plus Row 188-198 for Coal IGCC when Inputs tab E710 =
[18 empty] | Coal | Subbituminous | SPP | IGCC |  | 39% | nox | yes | 0.00023583 | kg/KWh | Electric tab Row 144-154 plus Row 188-198 for Coal IGCC when Inputs tab E710 =
[18 empty] | Coal | Subbituminous | SPP | IGCC |  | 39% | pm10 | yes | 2.8902e-05 | kg/KWh | Electric tab Row 144-154 plus Row 188-198 for Coal IGCC when Inputs tab E710 =
[18 empty] | Coal | Subbituminous | SPP | IGCC |  | 39% | pm2.5 | yes | 8.5018e-06 | kg/KWh | Electric tab Row 144-154 plus Row 188-198 for Coal IGCC when Inputs tab E710 =
[18 empty] | Coal | Subbituminous | SPP | IGCC |  | 39% | sox | yes | 7.7386e-06 | kg/KWh | Electric tab Row 144-154 plus Row 188-198 for Coal IGCC when Inputs tab E710 =
[18 empty] | Coal | Subbituminous | SPP | IGCC |  | 39% | bc | yes | 3.5993e-07 | kg/KWh | Electric tab Row 144-154 plus Row 188-198 for Coal IGCC when Inputs tab E710 =
[18 empty] | Coal | Subbituminous | SPP | IGCC |  | 39% | oc | yes | 6.7934e-07 | kg/KWh | Electric tab Row 144-154 plus Row 188-198 for Coal IGCC when Inputs tab E710 =
[18 empty] | Coal | Subbituminous | SPP | IGCC |  | 39% | ch4 | yes | 1.0289e-05 | kg/KWh | Electric tab Row 144-154 plus Row 188-198 for Coal IGCC when Inputs tab E710 =
[18 empty] | Coal | Subbituminous | SPP | IGCC |  | 39% | n2o | yes | 1.3508e-05 | kg/KWh | Electric tab Row 144-154 plus Row 188-198 for Coal IGCC when Inputs tab E710 =
[18 empty] | Coal | Subbituminous | SPP | IGCC |  | 39% | co2 | yes | 1.1568 | kg/KWh | Electric tab Row 144-154 plus Row 188-198 for Coal IGCC when Inputs tab E710 =
[18 empty] | Coal | Subbituminous | SPP | Mix | 100%Boiler_0%IGCC | 34.3% | coal | no | 2.9155 | MJ/MJ | Electric tab Row 138 for Coal Mix when Inputs tab E710 =
[18 empty] | Coal | Subbituminous | SPP | Mix | 100%Boiler_0%IGCC | 34.3% | voc | no | 1.8e-05 | kg/KWh | Electric tab Row 144-154 for Coal Mix when Inputs tab E710 =
[18 empty] | Coal | Subbituminous | SPP | Mix | 100%Boiler_0%IGCC | 34.3% | co | no | 0.000147 | kg/KWh | Electric tab Row 144-154 for Coal Mix when Inputs tab E710 =
[18 empty] | Coal | Subbituminous | SPP | Mix | 100%Boiler_0%IGCC | 34.3% | nox | no | 0.001472 | kg/KWh | Electric tab Row 144-154 for Coal Mix when Inputs tab E710 =
[18 empty] | Coal | Subbituminous | SPP | Mix | 100%Boiler_0%IGCC | 34.3% | pm10 | no | 0.000186 | kg/KWh | Electric tab Row 144-154 for Coal Mix when Inputs tab E710 =
[18 empty] | Coal | Subbituminous | SPP | Mix | 100%Boiler_0%IGCC | 34.3% | pm2.5 | no | 0.000161 | kg/KWh | Electric tab Row 144-154 for Coal Mix when Inputs tab E710 =
[18 empty] | Coal | Subbituminous | SPP | Mix | 100%Boiler_0%IGCC | 34.3% | sox | no | 0.003043 | kg/KWh | Electric tab Row 144-154 for Coal Mix when Inputs tab E710 =
[18 empty] | Coal | Subbituminous | SPP | Mix | 100%Boiler_0%IGCC | 34.3% | bc | no | 6.923e-06 | kg/KWh | Electric tab Row 144-154 for Coal Mix when Inputs tab E710 =
[18 empty] | Coal | Subbituminous | SPP | Mix | 100%Boiler_0%IGCC | 34.3% | oc | no | 1.3041e-05 | kg/KWh | Electric tab Row 144-154 for Coal Mix when Inputs tab E710 =
[18 empty] | Coal | Subbituminous | SPP | Mix | 100%Boiler_0%IGCC | 34.3% | ch4 | no | 1e-05 | kg/KWh | Electric tab Row 144-154 for Coal Mix when Inputs tab E710 =
[18 empty] | Coal | Subbituminous | SPP | Mix | 100%Boiler_0%IGCC | 34.3% | n2o | no | 1.6e-05 | kg/KWh | Electric tab Row 144-154 for Coal Mix when Inputs tab E710 =
[18 empty] | Coal | Subbituminous | SPP | Mix | 100%Boiler_0%IGCC | 34.3% | co2 | no | 1.3138 | kg/KWh | Electric tab Row 144-154 for Coal Mix when Inputs tab E710 =
[18 empty] | Coal | Subbituminous | SPP | Mix | 100%Boiler_0%IGCC | 34.3% | voc | yes | 1.8812e-05 | kg/KWh | Electric tab Row 144-154 plus Row 188-198 for Coal Mix when Inputs tab E710 =
[18 empty] | Coal | Subbituminous | SPP | Mix | 100%Boiler_0%IGCC | 34.3% | co | yes | 0.00015246 | kg/KWh | Electric tab Row 144-154 plus Row 188-198 for Coal Mix when Inputs tab E710 =
[18 empty] | Coal | Subbituminous | SPP | Mix | 100%Boiler_0%IGCC | 34.3% | nox | yes | 0.0014728 | kg/KWh | Electric tab Row 144-154 plus Row 188-198 for Coal Mix when Inputs tab E710 =
[18 empty] | Coal | Subbituminous | SPP | Mix | 100%Boiler_0%IGCC | 34.3% | pm10 | yes | 0.0001865 | kg/KWh | Electric tab Row 144-154 plus Row 188-198 for Coal Mix when Inputs tab E710 =
[18 empty] | Coal | Subbituminous | SPP | Mix | 100%Boiler_0%IGCC | 34.3% | pm2.5 | yes | 0.00016123 | kg/KWh | Electric tab Row 144-154 plus Row 188-198 for Coal Mix when Inputs tab E710 =
[18 empty] | Coal | Subbituminous | SPP | Mix | 100%Boiler_0%IGCC | 34.3% | sox | yes | 0.0030458 | kg/KWh | Electric tab Row 144-154 plus Row 188-198 for Coal Mix when Inputs tab E710 =
[18 empty] | Coal | Subbituminous | SPP | Mix | 100%Boiler_0%IGCC | 34.3% | bc | yes | 6.9273e-06 | kg/KWh | Electric tab Row 144-154 plus Row 188-198 for Coal Mix when Inputs tab E710 =
[18 empty] | Coal | Subbituminous | SPP | Mix | 100%Boiler_0%IGCC | 34.3% | oc | yes | 1.305e-05 | kg/KWh | Electric tab Row 144-154 plus Row 188-198 for Coal Mix when Inputs tab E710 =
[18 empty] | Coal | Subbituminous | SPP | Mix | 100%Boiler_0%IGCC | 34.3% | ch4 | yes | 1.1289e-05 | kg/KWh | Electric tab Row 144-154 plus Row 188-198 for Coal Mix when Inputs tab E710 =
[18 empty] | Coal | Subbituminous | SPP | Mix | 100%Boiler_0%IGCC | 34.3% | n2o | yes | 1.6008e-05 | kg/KWh | Electric tab Row 144-154 plus Row 188-198 for Coal Mix when Inputs tab E710 =
[18 empty] | Coal | Subbituminous | SPP | Mix | 100%Boiler_0%IGCC | 34.3% | co2 | yes | 1.3148 | kg/KWh | Electric tab Row 144-154 plus Row 188-198 for Coal Mix when Inputs tab E710 =
[18 empty] | Coal | Lignite | SPP | Boiler |  | 34.3% | coal | no | 2.9155 | MJ/MJ | Electric tab Row 138 for Coal Boiler when Inputs tab E710 = SPP
[18 empty] | Coal | Lignite | SPP | Boiler |  | 34.3% | voc | no | 1.8e-05 | kg/KWh | Electric tab Row 144-154 for Coal Boiler when Inputs tab E710 = SPP
[18 empty] | Coal | Lignite | SPP | Boiler |  | 34.3% | co | no | 0.000147 | kg/KWh | Electric tab Row 144-154 for Coal Boiler when Inputs tab E710 = SPP
[18 empty] | Coal | Lignite | SPP | Boiler |  | 34.3% | nox | no | 0.001472 | kg/KWh | Electric tab Row 144-154 for Coal Boiler when Inputs tab E710 = SPP
[18 empty] | Coal | Lignite | SPP | Boiler |  | 34.3% | pm10 | no | 0.000186 | kg/KWh | Electric tab Row 144-154 for Coal Boiler when Inputs tab E710 = SPP
[18 empty] | Coal | Lignite | SPP | Boiler |  | 34.3% | pm2.5 | no | 0.000161 | kg/KWh | Electric tab Row 144-154 for Coal Boiler when Inputs tab E710 = SPP
[18 empty] | Coal | Lignite | SPP | Boiler |  | 34.3% | sox | no | 0.003043 | kg/KWh | Electric tab Row 144-154 for Coal Boiler when Inputs tab E710 = SPP
[18 empty] | Coal | Lignite | SPP | Boiler |  | 34.3% | bc | no | 6.923e-06 | kg/KWh | Electric tab Row 144-154 for Coal Boiler when Inputs tab E710 = SPP
[18 empty] | Coal | Lignite | SPP | Boiler |  | 34.3% | oc | no | 1.3041e-05 | kg/KWh | Electric tab Row 144-154 for Coal Boiler when Inputs tab E710 = SPP
[18 empty] | Coal | Lignite | SPP | Boiler |  | 34.3% | ch4 | no | 1e-05 | kg/KWh | Electric tab Row 144-154 for Coal Boiler when Inputs tab E710 = SPP
[18 empty] | Coal | Lignite | SPP | Boiler |  | 34.3% | n2o | no | 1.6e-05 | kg/KWh | Electric tab Row 144-154 for Coal Boiler when Inputs tab E710 = SPP
[18 empty] | Coal | Lignite | SPP | Boiler |  | 34.3% | co2 | no | 2.139 | kg/KWh | Electric tab Row 144-154 for Coal Boiler when Inputs tab E710 = SPP
[18 empty] | Coal | Lignite | SPP | Boiler |  | 34.3% | voc | yes | 1.8812e-05 | kg/KWh | Electric tab Row 144-154 plus Row 188-198 for Coal Boiler when Inputs tab E710 = SPP
[18 empty] | Coal | Lignite | SPP | Boiler |  | 34.3% | co | yes | 0.00015246 | kg/KWh | Electric tab Row 144-154 plus Row 188-198 for Coal Boiler when Inputs tab E710 = SPP
[18 empty] | Coal | Lignite | SPP | Boiler |  | 34.3% | nox | yes | 0.0014728 | kg/KWh | Electric tab Row 144-154 plus Row 188-198 for Coal Boiler when Inputs tab E710 = SPP
[18 empty] | Coal | Lignite | SPP | Boiler |  | 34.3% | pm10 | yes | 0.0001865 | kg/KWh | Electric tab Row 144-154 plus Row 188-198 for Coal Boiler when Inputs tab E710 = SPP
[18 empty] | Coal | Lignite | SPP | Boiler |  | 34.3% | pm2.5 | yes | 0.00016123 | kg/KWh | Electric tab Row 144-154 plus Row 188-198 for Coal Boiler when Inputs tab E710 = SPP
[18 empty] | Coal | Lignite | SPP | Boiler |  | 34.3% | sox | yes | 0.0030458 | kg/KWh | Electric tab Row 144-154 plus Row 188-198 for Coal Boiler when Inputs tab E710 = SPP
[18 empty] | Coal | Lignite | SPP | Boiler |  | 34.3% | bc | yes | 6.9273e-06 | kg/KWh | Electric tab Row 144-154 plus Row 188-198 for Coal Boiler when Inputs tab E710 = SPP
[18 empty] | Coal | Lignite | SPP | Boiler |  | 34.3% | oc | yes | 1.305e-05 | kg/KWh | Electric tab Row 144-154 plus Row 188-198 for Coal Boiler when Inputs tab E710 = SPP
[18 empty] | Coal | Lignite | SPP | Boiler |  | 34.3% | ch4 | yes | 1.1289e-05 | kg/KWh | Electric tab Row 144-154 plus Row 188-198 for Coal Boiler when Inputs tab E710 = SPP
[18 empty] | Coal | Lignite | SPP | Boiler |  | 34.3% | n2o | yes | 1.6008e-05 | kg/KWh | Electric tab Row 144-154 plus Row 188-198 for Coal Boiler when Inputs tab E710 = SPP
[18 empty] | Coal | Lignite | SPP | Boiler |  | 34.3% | co2 | yes | 2.1407 | kg/KWh | Electric tab Row 144-154 plus Row 188-198 for Coal Boiler when Inputs tab E710 = SPP
[18 empty] | Coal | Lignite | SPP | IGCC |  | 39% | coal | no | 2.5641 | MJ/MJ | Electric tab Row 138 for Coal IGCC when Inputs tab E710 = SPP
[18 empty] | Coal | Lignite | SPP | IGCC |  | 39% | voc | no | 9e-07 | kg/KWh | Electric tab Row 144-154 for Coal IGCC when Inputs tab E710 = SPP
[18 empty] | Coal | Lignite | SPP | IGCC |  | 39% | co | no | 1.51e-05 | kg/KWh | Electric tab Row 144-154 for Coal IGCC when Inputs tab E710 = SPP
[18 empty] | Coal | Lignite | SPP | IGCC |  | 39% | nox | no | 0.000235 | kg/KWh | Electric tab Row 144-154 for Coal IGCC when Inputs tab E710 = SPP
[18 empty] | Coal | Lignite | SPP | IGCC |  | 39% | pm10 | no | 2.84e-05 | kg/KWh | Electric tab Row 144-154 for Coal IGCC when Inputs tab E710 = SPP
[18 empty] | Coal | Lignite | SPP | IGCC |  | 39% | pm2.5 | no | 8.27e-06 | kg/KWh | Electric tab Row 144-154 for Coal IGCC when Inputs tab E710 = SPP
[18 empty] | Coal | Lignite | SPP | IGCC |  | 39% | sox | no | 4.91e-06 | kg/KWh | Electric tab Row 144-154 for Coal IGCC when Inputs tab E710 = SPP
[18 empty] | Coal | Lignite | SPP | IGCC |  | 39% | bc | no | 3.5561e-07 | kg/KWh | Electric tab Row 144-154 for Coal IGCC when Inputs tab E710 = SPP
[18 empty] | Coal | Lignite | SPP | IGCC |  | 39% | oc | no | 6.6987e-07 | kg/KWh | Electric tab Row 144-154 for Coal IGCC when Inputs tab E710 = SPP
[18 empty] | Coal | Lignite | SPP | IGCC |  | 39% | ch4 | no | 9e-06 | kg/KWh | Electric tab Row 144-154 for Coal IGCC when Inputs tab E710 = SPP
[18 empty] | Coal | Lignite | SPP | IGCC |  | 39% | n2o | no | 1.35e-05 | kg/KWh | Electric tab Row 144-154 for Coal IGCC when Inputs tab E710 = SPP
[18 empty] | Coal | Lignite | SPP | IGCC |  | 39% | co2 | no | 1.8817 | kg/KWh | Electric tab Row 144-154 for Coal IGCC when Inputs tab E710 = SPP
[18 empty] | Coal | Lignite | SPP | IGCC |  | 39% | voc | yes | 1.7118e-06 | kg/KWh | Electric tab Row 144-154 plus Row 188-198 for Coal IGCC when Inputs tab E710 = SPP
[18 empty] | Coal | Lignite | SPP | IGCC |  | 39% | co | yes | 2.0562e-05 | kg/KWh | Electric tab Row 144-154 plus Row 188-198 for Coal IGCC when Inputs tab E710 = SPP
[18 empty] | Coal | Lignite | SPP | IGCC |  | 39% | nox | yes | 0.00023583 | kg/KWh | Electric tab Row 144-154 plus Row 188-198 for Coal IGCC when Inputs tab E710 = SPP
[18 empty] | Coal | Lignite | SPP | IGCC |  | 39% | pm10 | yes | 2.8902e-05 | kg/KWh | Electric tab Row 144-154 plus Row 188-198 for Coal IGCC when Inputs tab E710 = SPP
[18 empty] | Coal | Lignite | SPP | IGCC |  | 39% | pm2.5 | yes | 8.5018e-06 | kg/KWh | Electric tab Row 144-154 plus Row 188-198 for Coal IGCC when Inputs tab E710 = SPP
[18 empty] | Coal | Lignite | SPP | IGCC |  | 39% | sox | yes | 7.7386e-06 | kg/KWh | Electric tab Row 144-154 plus Row 188-198 for Coal IGCC when Inputs tab E710 = SPP
[18 empty] | Coal | Lignite | SPP | IGCC |  | 39% | bc | yes | 3.5993e-07 | kg/KWh | Electric tab Row 144-154 plus Row 188-198 for Coal IGCC when Inputs tab E710 = SPP
[18 empty] | Coal | Lignite | SPP | IGCC |  | 39% | oc | yes | 6.7934e-07 | kg/KWh | Electric tab Row 144-154 plus Row 188-198 for Coal IGCC when Inputs tab E710 = SPP
[18 empty] | Coal | Lignite | SPP | IGCC |  | 39% | ch4 | yes | 1.0289e-05 | kg/KWh | Electric tab Row 144-154 plus Row 188-198 for Coal IGCC when Inputs tab E710 = SPP
[18 empty] | Coal | Lignite | SPP | IGCC |  | 39% | n2o | yes | 1.3508e-05 | kg/KWh | Electric tab Row 144-154 plus Row 188-198 for Coal IGCC when Inputs tab E710 = SPP
[18 empty] | Coal | Lignite | SPP | IGCC |  | 39% | co2 | yes | 1.8834 | kg/KWh | Electric tab Row 144-154 plus Row 188-198 for Coal IGCC when Inputs tab E710 = SPP
[18 empty] | Coal | Lignite | SPP | Mix | 100%Boiler_0%IGCC | 34.3% | coal | no | 2.9155 | MJ/MJ | Electric tab Row 138 for Coal Mix when Inputs tab E710 = SPP
[18 empty] | Coal | Lignite | SPP | Mix | 100%Boiler_0%IGCC | 34.3% | voc | no | 1.8e-05 | kg/KWh | Electric tab Row 144-154 for Coal Mix when Inputs tab E710 = SPP
[18 empty] | Coal | Lignite | SPP | Mix | 100%Boiler_0%IGCC | 34.3% | co | no | 0.000147 | kg/KWh | Electric tab Row 144-154 for Coal Mix when Inputs tab E710 = SPP
[18 empty] | Coal | Lignite | SPP | Mix | 100%Boiler_0%IGCC | 34.3% | nox | no | 0.001472 | kg/KWh | Electric tab Row 144-154 for Coal Mix when Inputs tab E710 = SPP
[18 empty] | Coal | Lignite | SPP | Mix | 100%Boiler_0%IGCC | 34.3% | pm10 | no | 0.000186 | kg/KWh | Electric tab Row 144-154 for Coal Mix when Inputs tab E710 = SPP
[18 empty] | Coal | Lignite | SPP | Mix | 100%Boiler_0%IGCC | 34.3% | pm2.5 | no | 0.000161 | kg/KWh | Electric tab Row 144-154 for Coal Mix when Inputs tab E710 = SPP
[18 empty] | Coal | Lignite | SPP | Mix | 100%Boiler_0%IGCC | 34.3% | sox | no | 0.003043 | kg/KWh | Electric tab Row 144-154 for Coal Mix when Inputs tab E710 = SPP
[18 empty] | Coal | Lignite | SPP | Mix | 100%Boiler_0%IGCC | 34.3% | bc | no | 6.923e-06 | kg/KWh | Electric tab Row 144-154 for Coal Mix when Inputs tab E710 = SPP
[18 empty] | Coal | Lignite | SPP | Mix | 100%Boiler_0%IGCC | 34.3% | oc | no | 1.3041e-05 | kg/KWh | Electric tab Row 144-154 for Coal Mix when Inputs tab E710 = SPP
[18 empty] | Coal | Lignite | SPP | Mix | 100%Boiler_0%IGCC | 34.3% | ch4 | no | 1e-05 | kg/KWh | Electric tab Row 144-154 for Coal Mix when Inputs tab E710 = SPP
[18 empty] | Coal | Lignite | SPP | Mix | 100%Boiler_0%IGCC | 34.3% | n2o | no | 1.6e-05 | kg/KWh | Electric tab Row 144-154 for Coal Mix when Inputs tab E710 = SPP
[18 empty] | Coal | Lignite | SPP | Mix | 100%Boiler_0%IGCC | 34.3% | co2 | no | 2.139 | kg/KWh | Electric tab Row 144-154 for Coal Mix when Inputs tab E710 = SPP
[18 empty] | Coal | Lignite | SPP | Mix | 100%Boiler_0%IGCC | 34.3% | voc | yes | 1.8812e-05 | kg/KWh | Electric tab Row 144-154 plus Row 188-198 for Coal Mix when Inputs tab E710 = SPP
[18 empty] | Coal | Lignite | SPP | Mix | 100%Boiler_0%IGCC | 34.3% | co | yes | 0.00015246 | kg/KWh | Electric tab Row 144-154 plus Row 188-198 for Coal Mix when Inputs tab E710 = SPP
[18 empty] | Coal | Lignite | SPP | Mix | 100%Boiler_0%IGCC | 34.3% | nox | yes | 0.0014728 | kg/KWh | Electric tab Row 144-154 plus Row 188-198 for Coal Mix when Inputs tab E710 = SPP
[18 empty] | Coal | Lignite | SPP | Mix | 100%Boiler_0%IGCC | 34.3% | pm10 | yes | 0.0001865 | kg/KWh | Electric tab Row 144-154 plus Row 188-198 for Coal Mix when Inputs tab E710 = SPP
[18 empty] | Coal | Lignite | SPP | Mix | 100%Boiler_0%IGCC | 34.3% | pm2.5 | yes | 0.00016123 | kg/KWh | Electric tab Row 144-154 plus Row 188-198 for Coal Mix when Inputs tab E710 = SPP
[18 empty] | Coal | Lignite | SPP | Mix | 100%Boiler_0%IGCC | 34.3% | sox | yes | 0.0030458 | kg/KWh | Electric tab Row 144-154 plus Row 188-198 for Coal Mix when Inputs tab E710 = SPP
[18 empty] | Coal | Lignite | SPP | Mix | 100%Boiler_0%IGCC | 34.3% | bc | yes | 6.9273e-06 | kg/KWh | Electric tab Row 144-154 plus Row 188-198 for Coal Mix when Inputs tab E710 = SPP
[18 empty] | Coal | Lignite | SPP | Mix | 100%Boiler_0%IGCC | 34.3% | oc | yes | 1.305e-05 | kg/KWh | Electric tab Row 144-154 plus Row 188-198 for Coal Mix when Inputs tab E710 = SPP
[18 empty] | Coal | Lignite | SPP | Mix | 100%Boiler_0%IGCC | 34.3% | ch4 | yes | 1.1289e-05 | kg/KWh | Electric tab Row 144-154 plus Row 188-198 for Coal Mix when Inputs tab E710 = SPP
[18 empty] | Coal | Lignite | SPP | Mix | 100%Boiler_0%IGCC | 34.3% | n2o | yes | 1.6008e-05 | kg/KWh | Electric tab Row 144-154 plus Row 188-198 for Coal Mix when Inputs tab E710 = SPP
[18 empty] | Coal | Lignite | SPP | Mix | 100%Boiler_0%IGCC | 34.3% | co2 | yes | 2.1407 | kg/KWh | Electric tab Row 144-154 plus Row 188-198 for Coal Mix when Inputs tab E710 = SPP
Mix | [7 empty] | Natural gas | [9 empty] | Coal | [10 empty] | Hydro | [6 empty] | Nuclear
Feed | Generation Region | mix | flow | Include Infrastructure Emissions? | value | unit | data location | Feed | Generation Region | Generator Type | mix | efficiency | flow | Include Infrastructure Emissions? | value | unit | data location | Feed | Coal Rank | Generation Region | Generator Type | mix | efficiency | flow | Include Infrastructure Emissions? | value | unit | data location | Feed | Generation Region | flow | value | unit | data location | comment | Feed | Generation Region | Generator Type | LWR Sub-Type | efficiency (MWh/g U-235) | value | value | unit | data location | comment
Mix | TRE | 49%natural gas_24%coal_0%oil_11%nuclear_0%hydro_14%wind_1%solar_0%other | residual oil | no | 0.0031231 | MJ/MJ | Electric tab Row 137-142 for TRE Mix when Inputs tab E710 = TRE | Natural gas | TRE | Boiler |  | 31.9% | natural gas | no | 3.1348 | MJ/MJ | Electric tab Row 138 for Natural gas Boiler when Inputs tab E710 = TRE | Coal | Mix (50% bituminous_40% subbituminous_4.4% lignite_5.1% other) | TRE | Boiler |  | 34.7% | coal | no | 2.8818 | MJ/MJ | Electric tab Row 138 for Coal Boiler when Inputs tab E710 = TRE | Hydro | TRE | voc | 1.268e-06 | kg/KWh | Electric tab Row 188-198 for TRE Hydro when Inputs tab E710 = TRE | infrastructure emissions | Nuclear | TRE | LWR (Light Water Reactor) | Mix (100% PWR_Pressurized Water Reactor) | 6.926 | voc | 0.13393 | kg/KWh | Electric tab Row 188-198 for TRE PWR when Inputs tab E710 = TRE | infrastructure emissions
Mix | TRE | 49%natural gas_24%coal_0%oil_11%nuclear_0%hydro_14%wind_1%solar_0%other | natural gas | no | 1.0651 | MJ/MJ | Electric tab Row 137-142 for TRE Mix when Inputs tab E710 = TRE | Natural gas | TRE | Boiler |  | 31.9% | voc | no | 2.9e-05 | kg/KWh | Electric tab Row 144-154 for Natural gas Boiler when Inputs tab E710 = TRE | Coal | Mix (50% bituminous_40% subbituminous_4.4% lignite_5.1% other) | TRE | Boiler |  | 34.7% | voc | no | 2e-05 | kg/KWh | Electric tab Row 144-154 for Coal Boiler when Inputs tab E710 = TRE | Hydro | TRE | co | 3.1544e-06 | kg/KWh | Electric tab Row 188-198 for TRE Hydro when Inputs tab E710 = TRE | infrastructure emissions | Nuclear | TRE | LWR (Light Water Reactor) | Mix (100% PWR_Pressurized Water Reactor) | 6.926 | co | 0.84614 | kg/KWh | Electric tab Row 188-198 for TRE PWR when Inputs tab E710 = TRE | infrastructure emissions
Mix | TRE | 49%natural gas_24%coal_0%oil_11%nuclear_0%hydro_14%wind_1%solar_0%other | coal | no | 0.6996 | MJ/MJ | Electric tab Row 137-142 for TRE Mix when Inputs tab E710 = TRE | Natural gas | TRE | Boiler |  | 31.9% | co | no | 0.000446 | kg/KWh | Electric tab Row 144-154 for Natural gas Boiler when Inputs tab E710 = TRE | Coal | Mix (50% bituminous_40% subbituminous_4.4% lignite_5.1% other) | TRE | Boiler |  | 34.7% | co | no | 0.000168 | kg/KWh | Electric tab Row 144-154 for Coal Boiler when Inputs tab E710 = TRE | Hydro | TRE | nox | 3.0067e-06 | kg/KWh | Electric tab Row 188-198 for TRE Hydro when Inputs tab E710 = TRE | infrastructure emissions | Nuclear | TRE | LWR (Light Water Reactor) | Mix (100% PWR_Pressurized Water Reactor) | 6.926 | nox | 0.14469 | kg/KWh | Electric tab Row 188-198 for TRE PWR when Inputs tab E710 = TRE | infrastructure emissions
Mix | TRE | 49%natural gas_24%coal_0%oil_11%nuclear_0%hydro_14%wind_1%solar_0%other | biomass | no | 0.0006974 | MJ/MJ | Electric tab Row 137-142 for TRE Mix when Inputs tab E710 = TRE | Natural gas | TRE | Boiler |  | 31.9% | nox | no | 0.000528 | kg/KWh | Electric tab Row 144-154 for Natural gas Boiler when Inputs tab E710 = TRE | Coal | Mix (50% bituminous_40% subbituminous_4.4% lignite_5.1% other) | TRE | Boiler |  | 34.7% | nox | no | 0.001003 | kg/KWh | Electric tab Row 144-154 for Coal Boiler when Inputs tab E710 = TRE | Hydro | TRE | pm10 | 1.14e-06 | kg/KWh | Electric tab Row 188-198 for TRE Hydro when Inputs tab E710 = TRE | infrastructure emissions | Nuclear | TRE | LWR (Light Water Reactor) | Mix (100% PWR_Pressurized Water Reactor) | 6.926 | pm10 | 0.085327 | kg/KWh | Electric tab Row 188-198 for TRE PWR when Inputs tab E710 = TRE | infrastructure emissions
Mix | TRE | 49%natural gas_24%coal_0%oil_11%nuclear_0%hydro_14%wind_1%solar_0%other | nuclear | no | 0.10718 | MJ/MJ | Electric tab Row 137-142 for TRE Mix when Inputs tab E710 = TRE | Natural gas | TRE | Boiler |  | 31.9% | pm10 | no | 4e-05 | kg/KWh | Electric tab Row 144-154 for Natural gas Boiler when Inputs tab E710 = TRE | Coal | Mix (50% bituminous_40% subbituminous_4.4% lignite_5.1% other) | TRE | Boiler |  | 34.7% | pm10 | no | 0.000124 | kg/KWh | Electric tab Row 144-154 for Coal Boiler when Inputs tab E710 = TRE | Hydro | TRE | pm2.5 | 4.3684e-07 | kg/KWh | Electric tab Row 188-198 for TRE Hydro when Inputs tab E710 = TRE | infrastructure emissions | Nuclear | TRE | LWR (Light Water Reactor) | Mix (100% PWR_Pressurized Water Reactor) | 6.926 | pm2.5 | 0.038727 | kg/KWh | Electric tab Row 188-198 for TRE PWR when Inputs tab E710 = TRE | infrastructure emissions
Mix | TRE | 49%natural gas_24%coal_0%oil_11%nuclear_0%hydro_14%wind_1%solar_0%other | other energy | no | 0.1546 | MJ/MJ | Electric tab Row 137-142 for TRE Mix when Inputs tab E710 = TRE | Natural gas | TRE | Boiler |  | 31.9% | pm2.5 | no | 4e-05 | kg/KWh | Electric tab Row 144-154 for Natural gas Boiler when Inputs tab E710 = TRE | Coal | Mix (50% bituminous_40% subbituminous_4.4% lignite_5.1% other) | TRE | Boiler |  | 34.7% | pm2.5 | no | 0.00011 | kg/KWh | Electric tab Row 144-154 for Coal Boiler when Inputs tab E710 = TRE | Hydro | TRE | sox | 1.4314e-06 | kg/KWh | Electric tab Row 188-198 for TRE Hydro when Inputs tab E710 = TRE | infrastructure emissions | Nuclear | TRE | LWR (Light Water Reactor) | Mix (100% PWR_Pressurized Water Reactor) | 6.926 | sox | 0.54247 | kg/KWh | Electric tab Row 188-198 for TRE PWR when Inputs tab E710 = TRE | infrastructure emissions
Mix | TRE | 49%natural gas_24%coal_0%oil_11%nuclear_0%hydro_14%wind_1%solar_0%other | voc | no | 1.0714e-05 | kg/KWh | Electric tab Row 144-154 for TRE Mix when Inputs tab E710 = TRE | Natural gas | TRE | Boiler |  | 31.9% | sox | no | 4e-06 | kg/KWh | Electric tab Row 144-154 for Natural gas Boiler when Inputs tab E710 = TRE | Coal | Mix (50% bituminous_40% subbituminous_4.4% lignite_5.1% other) | TRE | Boiler |  | 34.7% | sox | no | 0.004542 | kg/KWh | Electric tab Row 144-154 for Coal Boiler when Inputs tab E710 = TRE | Hydro | TRE | bc | 2.1274e-08 | kg/KWh | Electric tab Row 188-198 for TRE Hydro when Inputs tab E710 = TRE | infrastructure emissions | Nuclear | TRE | LWR (Light Water Reactor) | Mix (100% PWR_Pressurized Water Reactor) | 6.926 | bc | 0.00081115 | kg/KWh | Electric tab Row 188-198 for TRE PWR when Inputs tab E710 = TRE | infrastructure emissions
Mix | TRE | 49%natural gas_24%coal_0%oil_11%nuclear_0%hydro_14%wind_1%solar_0%other | co | no | 0.00012468 | kg/KWh | Electric tab Row 144-154 for TRE Mix when Inputs tab E710 = TRE | Natural gas | TRE | Boiler |  | 31.9% | bc | no | 6.6e-06 | kg/KWh | Electric tab Row 144-154 for Natural gas Boiler when Inputs tab E710 = TRE | Coal | Mix (50% bituminous_40% subbituminous_4.4% lignite_5.1% other) | TRE | Boiler |  | 34.7% | bc | no | 4.73e-06 | kg/KWh | Electric tab Row 144-154 for Coal Boiler when Inputs tab E710 = TRE | Hydro | TRE | oc | 4.8021e-08 | kg/KWh | Electric tab Row 188-198 for TRE Hydro when Inputs tab E710 = TRE | infrastructure emissions | Nuclear | TRE | LWR (Light Water Reactor) | Mix (100% PWR_Pressurized Water Reactor) | 6.926 | oc | 0.0016935 | kg/KWh | Electric tab Row 188-198 for TRE PWR when Inputs tab E710 = TRE | infrastructure emissions
Mix | TRE | 49%natural gas_24%coal_0%oil_11%nuclear_0%hydro_14%wind_1%solar_0%other | nox | no | 0.0003755 | kg/KWh | Electric tab Row 144-154 for TRE Mix when Inputs tab E710 = TRE | Natural gas | TRE | Boiler |  | 31.9% | oc | no | 1.712e-05 | kg/KWh | Electric tab Row 144-154 for Natural gas Boiler when Inputs tab E710 = TRE | Coal | Mix (50% bituminous_40% subbituminous_4.4% lignite_5.1% other) | TRE | Boiler |  | 34.7% | oc | no | 8.91e-06 | kg/KWh | Electric tab Row 144-154 for Coal Boiler when Inputs tab E710 = TRE | Hydro | TRE | ch4 | 1.7417e-06 | kg/KWh | Electric tab Row 188-198 for TRE Hydro when Inputs tab E710 = TRE | infrastructure emissions | Nuclear | TRE | LWR (Light Water Reactor) | Mix (100% PWR_Pressurized Water Reactor) | 6.926 | ch4 | 0.20853 | kg/KWh | Electric tab Row 188-198 for TRE PWR when Inputs tab E710 = TRE | infrastructure emissions
Mix | TRE | 49%natural gas_24%coal_0%oil_11%nuclear_0%hydro_14%wind_1%solar_0%other | pm10 | no | 3.4694e-05 | kg/KWh | Electric tab Row 144-154 for TRE Mix when Inputs tab E710 = TRE | Natural gas | TRE | Boiler |  | 31.9% | ch4 | no | 1.1e-05 | kg/KWh | Electric tab Row 144-154 for Natural gas Boiler when Inputs tab E710 = TRE | Coal | Mix (50% bituminous_40% subbituminous_4.4% lignite_5.1% other) | TRE | Boiler |  | 34.7% | ch4 | no | 1e-05 | kg/KWh | Electric tab Row 144-154 for Coal Boiler when Inputs tab E710 = TRE | Hydro | TRE | n2o | 1.9625e-08 | kg/KWh | Electric tab Row 188-198 for TRE Hydro when Inputs tab E710 = TRE | infrastructure emissions | Nuclear | TRE | LWR (Light Water Reactor) | Mix (100% PWR_Pressurized Water Reactor) | 6.926 | n2o | 0.0012784 | kg/KWh | Electric tab Row 188-198 for TRE PWR when Inputs tab E710 = TRE | infrastructure emissions
Mix | TRE | 49%natural gas_24%coal_0%oil_11%nuclear_0%hydro_14%wind_1%solar_0%other | pm2.5 | no | 3.1263e-05 | kg/KWh | Electric tab Row 144-154 for TRE Mix when Inputs tab E710 = TRE | Natural gas | TRE | Boiler |  | 31.9% | n2o | no | 1e-06 | kg/KWh | Electric tab Row 144-154 for Natural gas Boiler when Inputs tab E710 = TRE | Coal | Mix (50% bituminous_40% subbituminous_4.4% lignite_5.1% other) | TRE | Boiler |  | 34.7% | n2o | no | 1.6e-05 | kg/KWh | Electric tab Row 144-154 for Coal Boiler when Inputs tab E710 = TRE | Hydro | TRE | co2 | 0.0020848 | kg/KWh | Electric tab Row 188-198 for TRE Hydro when Inputs tab E710 = TRE | infrastructure emissions | Nuclear | TRE | LWR (Light Water Reactor) | Mix (100% PWR_Pressurized Water Reactor) | 6.926 | co2 | 129.4376 | kg/KWh | Electric tab Row 188-198 for TRE PWR when Inputs tab E710 = TRE | infrastructure emissions
Mix | TRE | 49%natural gas_24%coal_0%oil_11%nuclear_0%hydro_14%wind_1%solar_0%other | sox | no | 0.0011125 | kg/KWh | Electric tab Row 144-154 for TRE Mix when Inputs tab E710 = TRE | Natural gas | TRE | Boiler |  | 31.9% | co2 | no | 0.63468 | kg/KWh | Electric tab Row 144-154 for Natural gas Boiler when Inputs tab E710 = TRE | Coal | Mix (50% bituminous_40% subbituminous_4.4% lignite_5.1% other) | TRE | Boiler |  | 34.7% | co2 | no | 0.98341 | kg/KWh | Electric tab Row 144-154 for Coal Boiler when Inputs tab E710 = TRE | [7 empty] | Nuclear | TRE | LWR (Light Water Reactor) | BRW (Boiling Water Reactor) | 6.926 | voc | 0.11449 | kg/KWh | Electric tab Row 188-198 for TRE BRW when Inputs tab E710 = TRE | infrastructure emissions
Mix | TRE | 49%natural gas_24%coal_0%oil_11%nuclear_0%hydro_14%wind_1%solar_0%other | bc | no | 1.8214e-06 | kg/KWh | Electric tab Row 144-154 for TRE Mix when Inputs tab E710 = TRE | Natural gas | TRE | Boiler |  | 31.9% | voc | yes | 2.9812e-05 | kg/KWh | Electric tab Row 144-154 plus Row 188-198 for Natural gas Boiler when Inputs tab E710 = TRE | Coal | Mix (50% bituminous_40% subbituminous_4.4% lignite_5.1% other) | TRE | Boiler |  | 34.7% | voc | yes | 2.0812e-05 | kg/KWh | Electric tab Row 144-154 plus Row 188-198 for Coal Boiler when Inputs tab E710 = TRE | [7 empty] | Nuclear | TRE | LWR (Light Water Reactor) | BRW (Boiling Water Reactor) | 6.926 | co | 0.66956 | kg/KWh | Electric tab Row 188-198 for TRE BRW when Inputs tab E710 = TRE | infrastructure emissions
Mix | TRE | 49%natural gas_24%coal_0%oil_11%nuclear_0%hydro_14%wind_1%solar_0%other | oc | no | 4.3166e-06 | kg/KWh | Electric tab Row 144-154 for TRE Mix when Inputs tab E710 = TRE | Natural gas | TRE | Boiler |  | 31.9% | co | yes | 0.00045146 | kg/KWh | Electric tab Row 144-154 plus Row 188-198 for Natural gas Boiler when Inputs tab E710 = TRE | Coal | Mix (50% bituminous_40% subbituminous_4.4% lignite_5.1% other) | TRE | Boiler |  | 34.7% | co | yes | 0.00017346 | kg/KWh | Electric tab Row 144-154 plus Row 188-198 for Coal Boiler when Inputs tab E710 = TRE | [7 empty] | Nuclear | TRE | LWR (Light Water Reactor) | BRW (Boiling Water Reactor) | 6.926 | nox | 0.14084 | kg/KWh | Electric tab Row 188-198 for TRE BRW when Inputs tab E710 = TRE | infrastructure emissions
Mix | TRE | 49%natural gas_24%coal_0%oil_11%nuclear_0%hydro_14%wind_1%solar_0%other | ch4 | no | 6.6408e-06 | kg/KWh | Electric tab Row 144-154 for TRE Mix when Inputs tab E710 = TRE | Natural gas | TRE | Boiler |  | 31.9% | nox | yes | 0.00052883 | kg/KWh | Electric tab Row 144-154 plus Row 188-198 for Natural gas Boiler when Inputs tab E710 = TRE | Coal | Mix (50% bituminous_40% subbituminous_4.4% lignite_5.1% other) | TRE | Boiler |  | 34.7% | nox | yes | 0.0010038 | kg/KWh | Electric tab Row 144-154 plus Row 188-198 for Coal Boiler when Inputs tab E710 = TRE | [7 empty] | Nuclear | TRE | LWR (Light Water Reactor) | BRW (Boiling Water Reactor) | 6.926 | pm10 | 0.07677 | kg/KWh | Electric tab Row 188-198 for TRE BRW when Inputs tab E710 = TRE | infrastructure emissions
Mix | TRE | 49%natural gas_24%coal_0%oil_11%nuclear_0%hydro_14%wind_1%solar_0%other | n2o | no | 4.4098e-06 | kg/KWh | Electric tab Row 144-154 for TRE Mix when Inputs tab E710 = TRE | Natural gas | TRE | Boiler |  | 31.9% | pm10 | yes | 4.0502e-05 | kg/KWh | Electric tab Row 144-154 plus Row 188-198 for Natural gas Boiler when Inputs tab E710 = TRE | Coal | Mix (50% bituminous_40% subbituminous_4.4% lignite_5.1% other) | TRE | Boiler |  | 34.7% | pm10 | yes | 0.0001245 | kg/KWh | Electric tab Row 144-154 plus Row 188-198 for Coal Boiler when Inputs tab E710 = TRE | [7 empty] | Nuclear | TRE | LWR (Light Water Reactor) | BRW (Boiling Water Reactor) | 6.926 | pm2.5 | 0.033248 | kg/KWh | Electric tab Row 188-198 for TRE BRW when Inputs tab E710 = TRE | infrastructure emissions
Mix | TRE | 49%natural gas_24%coal_0%oil_11%nuclear_0%hydro_14%wind_1%solar_0%other | co2 | no | 0.4554 | kg/KWh | Electric tab Row 144-154 for TRE Mix when Inputs tab E710 = TRE | Natural gas | TRE | Boiler |  | 31.9% | pm2.5 | yes | 4.0232e-05 | kg/KWh | Electric tab Row 144-154 plus Row 188-198 for Natural gas Boiler when Inputs tab E710 = TRE | Coal | Mix (50% bituminous_40% subbituminous_4.4% lignite_5.1% other) | TRE | Boiler |  | 34.7% | pm2.5 | yes | 0.00011023 | kg/KWh | Electric tab Row 144-154 plus Row 188-198 for Coal Boiler when Inputs tab E710 = TRE | [7 empty] | Nuclear | TRE | LWR (Light Water Reactor) | BRW (Boiling Water Reactor) | 6.926 | sox | 0.42086 | kg/KWh | Electric tab Row 188-198 for TRE BRW when Inputs tab E710 = TRE | infrastructure emissions
Mix | TRE | 49%natural gas_24%coal_0%oil_11%nuclear_0%hydro_14%wind_1%solar_0%other | voc | yes | 1.2203e-05 | kg/KWh | Electric tab Row 144-154 plus Row 188-198 for TRE Mix when Inputs tab E710 = TRE | Natural gas | TRE | Boiler |  | 31.9% | sox | yes | 6.8286e-06 | kg/KWh | Electric tab Row 144-154 plus Row 188-198 for Natural gas Boiler when Inputs tab E710 = TRE | Coal | Mix (50% bituminous_40% subbituminous_4.4% lignite_5.1% other) | TRE | Boiler |  | 34.7% | sox | yes | 0.0045448 | kg/KWh | Electric tab Row 144-154 plus Row 188-198 for Coal Boiler when Inputs tab E710 = TRE | [7 empty] | Nuclear | TRE | LWR (Light Water Reactor) | BRW (Boiling Water Reactor) | 6.926 | bc | 0.00082914 | kg/KWh | Electric tab Row 188-198 for TRE BRW when Inputs tab E710 = TRE | infrastructure emissions
Mix | TRE | 49%natural gas_24%coal_0%oil_11%nuclear_0%hydro_14%wind_1%solar_0%other | co | yes | 0.00013408 | kg/KWh | Electric tab Row 144-154 plus Row 188-198 for TRE Mix when Inputs tab E710 = TRE | Natural gas | TRE | Boiler |  | 31.9% | bc | yes | 6.6043e-06 | kg/KWh | Electric tab Row 144-154 plus Row 188-198 for Natural gas Boiler when Inputs tab E710 = TRE | Coal | Mix (50% bituminous_40% subbituminous_4.4% lignite_5.1% other) | TRE | Boiler |  | 34.7% | bc | yes | 4.7343e-06 | kg/KWh | Electric tab Row 144-154 plus Row 188-198 for Coal Boiler when Inputs tab E710 = TRE | [7 empty] | Nuclear | TRE | LWR (Light Water Reactor) | BRW (Boiling Water Reactor) | 6.926 | oc | 0.0017644 | kg/KWh | Electric tab Row 188-198 for TRE BRW when Inputs tab E710 = TRE | infrastructure emissions
Mix | TRE | 49%natural gas_24%coal_0%oil_11%nuclear_0%hydro_14%wind_1%solar_0%other | nox | yes | 0.00037761 | kg/KWh | Electric tab Row 144-154 plus Row 188-198 for TRE Mix when Inputs tab E710 = TRE | Natural gas | TRE | Boiler |  | 31.9% | oc | yes | 1.7129e-05 | kg/KWh | Electric tab Row 144-154 plus Row 188-198 for Natural gas Boiler when Inputs tab E710 = TRE | Coal | Mix (50% bituminous_40% subbituminous_4.4% lignite_5.1% other) | TRE | Boiler |  | 34.7% | oc | yes | 8.9195e-06 | kg/KWh | Electric tab Row 144-154 plus Row 188-198 for Coal Boiler when Inputs tab E710 = TRE | [7 empty] | Nuclear | TRE | LWR (Light Water Reactor) | BRW (Boiling Water Reactor) | 6.926 | ch4 | 0.1608 | kg/KWh | Electric tab Row 188-198 for TRE BRW when Inputs tab E710 = TRE | infrastructure emissions
Mix | TRE | 49%natural gas_24%coal_0%oil_11%nuclear_0%hydro_14%wind_1%solar_0%other | pm10 | yes | 3.5659e-05 | kg/KWh | Electric tab Row 144-154 plus Row 188-198 for TRE Mix when Inputs tab E710 = TRE | Natural gas | TRE | Boiler |  | 31.9% | ch4 | yes | 1.2289e-05 | kg/KWh | Electric tab Row 144-154 plus Row 188-198 for Natural gas Boiler when Inputs tab E710 = TRE | Coal | Mix (50% bituminous_40% subbituminous_4.4% lignite_5.1% other) | TRE | Boiler |  | 34.7% | ch4 | yes | 1.1289e-05 | kg/KWh | Electric tab Row 144-154 plus Row 188-198 for Coal Boiler when Inputs tab E710 = TRE | [7 empty] | Nuclear | TRE | LWR (Light Water Reactor) | BRW (Boiling Water Reactor) | 6.926 | n2o | 0.0011069 | kg/KWh | Electric tab Row 188-198 for TRE BRW when Inputs tab E710 = TRE | infrastructure emissions
Mix | TRE | 49%natural gas_24%coal_0%oil_11%nuclear_0%hydro_14%wind_1%solar_0%other | pm2.5 | yes | 3.1715e-05 | kg/KWh | Electric tab Row 144-154 plus Row 188-198 for TRE Mix when Inputs tab E710 = TRE | Natural gas | TRE | Boiler |  | 31.9% | n2o | yes | 1.0079e-06 | kg/KWh | Electric tab Row 144-154 plus Row 188-198 for Natural gas Boiler when Inputs tab E710 = TRE | Coal | Mix (50% bituminous_40% subbituminous_4.4% lignite_5.1% other) | TRE | Boiler |  | 34.7% | n2o | yes | 1.6008e-05 | kg/KWh | Electric tab Row 144-154 plus Row 188-198 for Coal Boiler when Inputs tab E710 = TRE | [7 empty] | Nuclear | TRE | LWR (Light Water Reactor) | BRW (Boiling Water Reactor) | 6.926 | co2 | 116.2792 | kg/KWh | Electric tab Row 188-198 for TRE BRW when Inputs tab E710 = TRE | infrastructure emissions
Mix | TRE | 49%natural gas_24%coal_0%oil_11%nuclear_0%hydro_14%wind_1%solar_0%other | sox | yes | 0.0011203 | kg/KWh | Electric tab Row 144-154 plus Row 188-198 for TRE Mix when Inputs tab E710 = TRE | Natural gas | TRE | Boiler |  | 31.9% | co2 | yes | 0.63547 | kg/KWh | Electric tab Row 144-154 plus Row 188-198 for Natural gas Boiler when Inputs tab E710 = TRE | Coal | Mix (50% bituminous_40% subbituminous_4.4% lignite_5.1% other) | TRE | Boiler |  | 34.7% | co2 | yes | 0.9842 | kg/KWh | Electric tab Row 144-154 plus Row 188-198 for Coal Boiler when Inputs tab E710 = TRE | [7 empty] | Nuclear | TRE | HTGR |  | 8.704 | voc | 0.13393 | kg/KWh | Electric tab Row 188-198 for TRE HTGR when Inputs tab E710 = TRE | infrastructure emissions
Mix | TRE | 49%natural gas_24%coal_0%oil_11%nuclear_0%hydro_14%wind_1%solar_0%other | bc | yes | 1.8332e-06 | kg/KWh | Electric tab Row 144-154 plus Row 188-198 for TRE Mix when Inputs tab E710 = TRE | Natural gas | TRE | Gas Turbine |  | 29.1% | natural gas | no | 3.4364 | MJ/MJ | Electric tab Row 138 for Natural gas Gas Turbine when Inputs tab E710 = TRE | Coal | Mix (50% bituminous_40% subbituminous_4.4% lignite_5.1% other) | TRE | IGCC |  | 39% | coal | no | 2.5641 | MJ/MJ | Electric tab Row 138 for Coal IGCC when Inputs tab E710 = TRE | [7 empty] | Nuclear | TRE | HTGR |  | 8.704 | co | 0.84614 | kg/KWh | Electric tab Row 188-198 for TRE HTGR when Inputs tab E710 = TRE | infrastructure emissions
Mix | TRE | 49%natural gas_24%coal_0%oil_11%nuclear_0%hydro_14%wind_1%solar_0%other | oc | yes | 4.3408e-06 | kg/KWh | Electric tab Row 144-154 plus Row 188-198 for TRE Mix when Inputs tab E710 = TRE | Natural gas | TRE | Gas Turbine |  | 29.1% | voc | no | 1.2e-05 | kg/KWh | Electric tab Row 144-154 for Natural gas Gas Turbine when Inputs tab E710 = TRE | Coal | Mix (50% bituminous_40% subbituminous_4.4% lignite_5.1% other) | TRE | IGCC |  | 39% | voc | no | 9e-07 | kg/KWh | Electric tab Row 144-154 for Coal IGCC when Inputs tab E710 = TRE | [7 empty] | Nuclear | TRE | HTGR |  | 8.704 | nox | 0.14469 | kg/KWh | Electric tab Row 188-198 for TRE HTGR when Inputs tab E710 = TRE | infrastructure emissions
Mix | TRE | 49%natural gas_24%coal_0%oil_11%nuclear_0%hydro_14%wind_1%solar_0%other | ch4 | yes | 1.061e-05 | kg/KWh | Electric tab Row 144-154 plus Row 188-198 for TRE Mix when Inputs tab E710 = TRE | Natural gas | TRE | Gas Turbine |  | 29.1% | co | no | 0.000484 | kg/KWh | Electric tab Row 144-154 for Natural gas Gas Turbine when Inputs tab E710 = TRE | Coal | Mix (50% bituminous_40% subbituminous_4.4% lignite_5.1% other) | TRE | IGCC |  | 39% | co | no | 1.51e-05 | kg/KWh | Electric tab Row 144-154 for Coal IGCC when Inputs tab E710 = TRE | [7 empty] | Nuclear | TRE | HTGR |  | 8.704 | pm10 | 0.085327 | kg/KWh | Electric tab Row 188-198 for TRE HTGR when Inputs tab E710 = TRE | infrastructure emissions
Mix | TRE | 49%natural gas_24%coal_0%oil_11%nuclear_0%hydro_14%wind_1%solar_0%other | n2o | yes | 4.4341e-06 | kg/KWh | Electric tab Row 144-154 plus Row 188-198 for TRE Mix when Inputs tab E710 = TRE | Natural gas | TRE | Gas Turbine |  | 29.1% | nox | no | 0.000818 | kg/KWh | Electric tab Row 144-154 for Natural gas Gas Turbine when Inputs tab E710 = TRE | Coal | Mix (50% bituminous_40% subbituminous_4.4% lignite_5.1% other) | TRE | IGCC |  | 39% | nox | no | 0.000235 | kg/KWh | Electric tab Row 144-154 for Coal IGCC when Inputs tab E710 = TRE | [7 empty] | Nuclear | TRE | HTGR |  | 8.704 | pm2.5 | 0.038727 | kg/KWh | Electric tab Row 188-198 for TRE HTGR when Inputs tab E710 = TRE | infrastructure emissions
Mix | TRE | 49%natural gas_24%coal_0%oil_11%nuclear_0%hydro_14%wind_1%solar_0%other | co2 | yes | 0.45733 | kg/KWh | Electric tab Row 144-154 plus Row 188-198 for TRE Mix when Inputs tab E710 = TRE | Natural gas | TRE | Gas Turbine |  | 29.1% | pm10 | no | 4.3e-05 | kg/KWh | Electric tab Row 144-154 for Natural gas Gas Turbine when Inputs tab E710 = TRE | Coal | Mix (50% bituminous_40% subbituminous_4.4% lignite_5.1% other) | TRE | IGCC |  | 39% | pm10 | no | 2.84e-05 | kg/KWh | Electric tab Row 144-154 for Coal IGCC when Inputs tab E710 = TRE | [7 empty] | Nuclear | TRE | HTGR |  | 8.704 | sox | 0.54247 | kg/KWh | Electric tab Row 188-198 for TRE HTGR when Inputs tab E710 = TRE | infrastructure emissions
[8 empty] | Natural gas | TRE | Gas Turbine |  | 29.1% | pm2.5 | no | 4.3e-05 | kg/KWh | Electric tab Row 144-154 for Natural gas Gas Turbine when Inputs tab E710 = TRE | Coal | Mix (50% bituminous_40% subbituminous_4.4% lignite_5.1% other) | TRE | IGCC |  | 39% | pm2.5 | no | 8.27e-06 | kg/KWh | Electric tab Row 144-154 for Coal IGCC when Inputs tab E710 = TRE | [7 empty] | Nuclear | TRE | HTGR |  | 8.704 | bc | 0.00081115 | kg/KWh | Electric tab Row 188-198 for TRE HTGR when Inputs tab E710 = TRE | infrastructure emissions
[8 empty] | Natural gas | TRE | Gas Turbine |  | 29.1% | sox | no | 1e-05 | kg/KWh | Electric tab Row 144-154 for Natural gas Gas Turbine when Inputs tab E710 = TRE | Coal | Mix (50% bituminous_40% subbituminous_4.4% lignite_5.1% other) | TRE | IGCC |  | 39% | sox | no | 4.91e-06 | kg/KWh | Electric tab Row 144-154 for Coal IGCC when Inputs tab E710 = TRE | [7 empty] | Nuclear | TRE | HTGR |  | 8.704 | oc | 0.0016935 | kg/KWh | Electric tab Row 188-198 for TRE HTGR when Inputs tab E710 = TRE | infrastructure emissions
[8 empty] | Natural gas | TRE | Gas Turbine |  | 29.1% | bc | no | 1.247e-06 | kg/KWh | Electric tab Row 144-154 for Natural gas Gas Turbine when Inputs tab E710 = TRE | Coal | Mix (50% bituminous_40% subbituminous_4.4% lignite_5.1% other) | TRE | IGCC |  | 39% | bc | no | 3.5561e-07 | kg/KWh | Electric tab Row 144-154 for Coal IGCC when Inputs tab E710 = TRE | [7 empty] | Nuclear | TRE | HTGR |  | 8.704 | ch4 | 0.20853 | kg/KWh | Electric tab Row 188-198 for TRE HTGR when Inputs tab E710 = TRE | infrastructure emissions
[8 empty] | Natural gas | TRE | Gas Turbine |  | 29.1% | oc | no | 2.924e-05 | kg/KWh | Electric tab Row 144-154 for Natural gas Gas Turbine when Inputs tab E710 = TRE | Coal | Mix (50% bituminous_40% subbituminous_4.4% lignite_5.1% other) | TRE | IGCC |  | 39% | oc | no | 6.6987e-07 | kg/KWh | Electric tab Row 144-154 for Coal IGCC when Inputs tab E710 = TRE | [7 empty] | Nuclear | TRE | HTGR |  | 8.704 | n2o | 0.0012784 | kg/KWh | Electric tab Row 188-198 for TRE HTGR when Inputs tab E710 = TRE | infrastructure emissions
[8 empty] | Natural gas | TRE | Gas Turbine |  | 29.1% | ch4 | no | 1.2e-05 | kg/KWh | Electric tab Row 144-154 for Natural gas Gas Turbine when Inputs tab E710 = TRE | Coal | Mix (50% bituminous_40% subbituminous_4.4% lignite_5.1% other) | TRE | IGCC |  | 39% | ch4 | no | 9e-06 | kg/KWh | Electric tab Row 144-154 for Coal IGCC when Inputs tab E710 = TRE | [7 empty] | Nuclear | TRE | HTGR |  | 8.704 | co2 | 129.4376 | kg/KWh | Electric tab Row 188-198 for TRE HTGR when Inputs tab E710 = TRE | infrastructure emissions
[8 empty] | Natural gas | TRE | Gas Turbine |  | 29.1% | n2o | no | 1e-06 | kg/KWh | Electric tab Row 144-154 for Natural gas Gas Turbine when Inputs tab E710 = TRE | Coal | Mix (50% bituminous_40% subbituminous_4.4% lignite_5.1% other) | TRE | IGCC |  | 39% | n2o | no | 1.35e-05 | kg/KWh | Electric tab Row 144-154 for Coal IGCC when Inputs tab E710 = TRE
[8 empty] | Natural gas | TRE | Gas Turbine |  | 29.1% | co2 | no | 0.69582 | kg/KWh | Electric tab Row 144-154 for Natural gas Gas Turbine when Inputs tab E710 = TRE | Coal | Mix (50% bituminous_40% subbituminous_4.4% lignite_5.1% other) | TRE | IGCC |  | 39% | co2 | no | 0.87524 | kg/KWh | Electric tab Row 144-154 for Coal IGCC when Inputs tab E710 = TRE
[8 empty] | Natural gas | TRE | Gas Turbine |  | 29.1% | voc | yes | 1.2438e-05 | kg/KWh | Electric tab Row 144-154 plus Row 188-198 for Natural gas Gas Turbine when Inputs tab E710 = TRE | Coal | Mix (50% bituminous_40% subbituminous_4.4% lignite_5.1% other) | TRE | IGCC |  | 39% | voc | yes | 1.7118e-06 | kg/KWh | Electric tab Row 144-154 plus Row 188-198 for Coal IGCC when Inputs tab E710 = TRE
[8 empty] | Natural gas | TRE | Gas Turbine |  | 29.1% | co | yes | 0.00048698 | kg/KWh | Electric tab Row 144-154 plus Row 188-198 for Natural gas Gas Turbine when Inputs tab E710 = TRE | Coal | Mix (50% bituminous_40% subbituminous_4.4% lignite_5.1% other) | TRE | IGCC |  | 39% | co | yes | 2.0562e-05 | kg/KWh | Electric tab Row 144-154 plus Row 188-198 for Coal IGCC when Inputs tab E710 = TRE
[8 empty] | Natural gas | TRE | Gas Turbine |  | 29.1% | nox | yes | 0.00081844 | kg/KWh | Electric tab Row 144-154 plus Row 188-198 for Natural gas Gas Turbine when Inputs tab E710 = TRE | Coal | Mix (50% bituminous_40% subbituminous_4.4% lignite_5.1% other) | TRE | IGCC |  | 39% | nox | yes | 0.00023583 | kg/KWh | Electric tab Row 144-154 plus Row 188-198 for Coal IGCC when Inputs tab E710 = TRE
[8 empty] | Natural gas | TRE | Gas Turbine |  | 29.1% | pm10 | yes | 4.3266e-05 | kg/KWh | Electric tab Row 144-154 plus Row 188-198 for Natural gas Gas Turbine when Inputs tab E710 = TRE | Coal | Mix (50% bituminous_40% subbituminous_4.4% lignite_5.1% other) | TRE | IGCC |  | 39% | pm10 | yes | 2.8902e-05 | kg/KWh | Electric tab Row 144-154 plus Row 188-198 for Coal IGCC when Inputs tab E710 = TRE
[8 empty] | Natural gas | TRE | Gas Turbine |  | 29.1% | pm2.5 | yes | 4.3123e-05 | kg/KWh | Electric tab Row 144-154 plus Row 188-198 for Natural gas Gas Turbine when Inputs tab E710 = TRE | Coal | Mix (50% bituminous_40% subbituminous_4.4% lignite_5.1% other) | TRE | IGCC |  | 39% | pm2.5 | yes | 8.5018e-06 | kg/KWh | Electric tab Row 144-154 plus Row 188-198 for Coal IGCC when Inputs tab E710 = TRE
[8 empty] | Natural gas | TRE | Gas Turbine |  | 29.1% | sox | yes | 1.1483e-05 | kg/KWh | Electric tab Row 144-154 plus Row 188-198 for Natural gas Gas Turbine when Inputs tab E710 = TRE | Coal | Mix (50% bituminous_40% subbituminous_4.4% lignite_5.1% other) | TRE | IGCC |  | 39% | sox | yes | 7.7386e-06 | kg/KWh | Electric tab Row 144-154 plus Row 188-198 for Coal IGCC when Inputs tab E710 = TRE
[8 empty] | Natural gas | TRE | Gas Turbine |  | 29.1% | bc | yes | 1.2492e-06 | kg/KWh | Electric tab Row 144-154 plus Row 188-198 for Natural gas Gas Turbine when Inputs tab E710 = TRE | Coal | Mix (50% bituminous_40% subbituminous_4.4% lignite_5.1% other) | TRE | IGCC |  | 39% | bc | yes | 3.5993e-07 | kg/KWh | Electric tab Row 144-154 plus Row 188-198 for Coal IGCC when Inputs tab E710 = TRE
[8 empty] | Natural gas | TRE | Gas Turbine |  | 29.1% | oc | yes | 2.9245e-05 | kg/KWh | Electric tab Row 144-154 plus Row 188-198 for Natural gas Gas Turbine when Inputs tab E710 = TRE | Coal | Mix (50% bituminous_40% subbituminous_4.4% lignite_5.1% other) | TRE | IGCC |  | 39% | oc | yes | 6.7934e-07 | kg/KWh | Electric tab Row 144-154 plus Row 188-198 for Coal IGCC when Inputs tab E710 = TRE
[8 empty] | Natural gas | TRE | Gas Turbine |  | 29.1% | ch4 | yes | 1.2693e-05 | kg/KWh | Electric tab Row 144-154 plus Row 188-198 for Natural gas Gas Turbine when Inputs tab E710 = TRE | Coal | Mix (50% bituminous_40% subbituminous_4.4% lignite_5.1% other) | TRE | IGCC |  | 39% | ch4 | yes | 1.0289e-05 | kg/KWh | Electric tab Row 144-154 plus Row 188-198 for Coal IGCC when Inputs tab E710 = TRE
[8 empty] | Natural gas | TRE | Gas Turbine |  | 29.1% | n2o | yes | 1.0042e-06 | kg/KWh | Electric tab Row 144-154 plus Row 188-198 for Natural gas Gas Turbine when Inputs tab E710 = TRE | Coal | Mix (50% bituminous_40% subbituminous_4.4% lignite_5.1% other) | TRE | IGCC |  | 39% | n2o | yes | 1.3508e-05 | kg/KWh | Electric tab Row 144-154 plus Row 188-198 for Coal IGCC when Inputs tab E710 = TRE
[8 empty] | Natural gas | TRE | Gas Turbine |  | 29.1% | co2 | yes | 0.69624 | kg/KWh | Electric tab Row 144-154 plus Row 188-198 for Natural gas Gas Turbine when Inputs tab E710 = TRE | Coal | Mix (50% bituminous_40% subbituminous_4.4% lignite_5.1% other) | TRE | IGCC |  | 39% | co2 | yes | 0.87604 | kg/KWh | Electric tab Row 144-154 plus Row 188-198 for Coal IGCC when Inputs tab E710 = TRE
[8 empty] | Natural gas | TRE | Combined Cycle |  | 50.3% | natural gas | no | 1.9881 | MJ/MJ | Electric tab Row 138 for Natural gas Combined Cycle when Inputs tab E710 = TRE | Coal | Mix (50% bituminous_40% subbituminous_4.4% lignite_5.1% other) | TRE | Mix | 100%Boiler_0%IGCC | 34.7% | coal | no | 2.8818 | MJ/MJ | Electric tab Row 138 for Coal Mix when Inputs tab E710 = TRE
[8 empty] | Natural gas | TRE | Combined Cycle |  | 50.3% | voc | no | 2e-06 | kg/KWh | Electric tab Row 144-154 for Natural gas Combined Cycle when Inputs tab E710 = TRE | Coal | Mix (50% bituminous_40% subbituminous_4.4% lignite_5.1% other) | TRE | Mix | 100%Boiler_0%IGCC | 34.7% | voc | no | 2e-05 | kg/KWh | Electric tab Row 144-154 for Coal Mix when Inputs tab E710 = TRE
[8 empty] | Natural gas | TRE | Combined Cycle |  | 50.3% | co | no | 0.0001 | kg/KWh | Electric tab Row 144-154 for Natural gas Combined Cycle when Inputs tab E710 = TRE | Coal | Mix (50% bituminous_40% subbituminous_4.4% lignite_5.1% other) | TRE | Mix | 100%Boiler_0%IGCC | 34.7% | co | no | 0.000168 | kg/KWh | Electric tab Row 144-154 for Coal Mix when Inputs tab E710 = TRE
[8 empty] | Natural gas | TRE | Combined Cycle |  | 50.3% | nox | no | 0.000191 | kg/KWh | Electric tab Row 144-154 for Natural gas Combined Cycle when Inputs tab E710 = TRE | Coal | Mix (50% bituminous_40% subbituminous_4.4% lignite_5.1% other) | TRE | Mix | 100%Boiler_0%IGCC | 34.7% | nox | no | 0.001003 | kg/KWh | Electric tab Row 144-154 for Coal Mix when Inputs tab E710 = TRE
[8 empty] | Natural gas | TRE | Combined Cycle |  | 50.3% | pm10 | no | 1e-06 | kg/KWh | Electric tab Row 144-154 for Natural gas Combined Cycle when Inputs tab E710 = TRE | Coal | Mix (50% bituminous_40% subbituminous_4.4% lignite_5.1% other) | TRE | Mix | 100%Boiler_0%IGCC | 34.7% | pm10 | no | 0.000124 | kg/KWh | Electric tab Row 144-154 for Coal Mix when Inputs tab E710 = TRE
[8 empty] | Natural gas | TRE | Combined Cycle |  | 50.3% | pm2.5 | no | 1e-06 | kg/KWh | Electric tab Row 144-154 for Natural gas Combined Cycle when Inputs tab E710 = TRE | Coal | Mix (50% bituminous_40% subbituminous_4.4% lignite_5.1% other) | TRE | Mix | 100%Boiler_0%IGCC | 34.7% | pm2.5 | no | 0.00011 | kg/KWh | Electric tab Row 144-154 for Coal Mix when Inputs tab E710 = TRE
[8 empty] | Natural gas | TRE | Combined Cycle |  | 50.3% | sox | no | 4e-06 | kg/KWh | Electric tab Row 144-154 for Natural gas Combined Cycle when Inputs tab E710 = TRE | Coal | Mix (50% bituminous_40% subbituminous_4.4% lignite_5.1% other) | TRE | Mix | 100%Boiler_0%IGCC | 34.7% | sox | no | 0.004542 | kg/KWh | Electric tab Row 144-154 for Coal Mix when Inputs tab E710 = TRE
[8 empty] | Natural gas | TRE | Combined Cycle |  | 50.3% | bc | no | 2.9e-08 | kg/KWh | Electric tab Row 144-154 for Natural gas Combined Cycle when Inputs tab E710 = TRE | Coal | Mix (50% bituminous_40% subbituminous_4.4% lignite_5.1% other) | TRE | Mix | 100%Boiler_0%IGCC | 34.7% | bc | no | 4.73e-06 | kg/KWh | Electric tab Row 144-154 for Coal Mix when Inputs tab E710 = TRE
[8 empty] | Natural gas | TRE | Combined Cycle |  | 50.3% | oc | no | 6.8e-07 | kg/KWh | Electric tab Row 144-154 for Natural gas Combined Cycle when Inputs tab E710 = TRE | Coal | Mix (50% bituminous_40% subbituminous_4.4% lignite_5.1% other) | TRE | Mix | 100%Boiler_0%IGCC | 34.7% | oc | no | 8.91e-06 | kg/KWh | Electric tab Row 144-154 for Coal Mix when Inputs tab E710 = TRE
[8 empty] | Natural gas | TRE | Combined Cycle |  | 50.3% | ch4 | no | 8e-06 | kg/KWh | Electric tab Row 144-154 for Natural gas Combined Cycle when Inputs tab E710 = TRE | Coal | Mix (50% bituminous_40% subbituminous_4.4% lignite_5.1% other) | TRE | Mix | 100%Boiler_0%IGCC | 34.7% | ch4 | no | 1e-05 | kg/KWh | Electric tab Row 144-154 for Coal Mix when Inputs tab E710 = TRE
[8 empty] | Natural gas | TRE | Combined Cycle |  | 50.3% | n2o | no | 1e-06 | kg/KWh | Electric tab Row 144-154 for Natural gas Combined Cycle when Inputs tab E710 = TRE | Coal | Mix (50% bituminous_40% subbituminous_4.4% lignite_5.1% other) | TRE | Mix | 100%Boiler_0%IGCC | 34.7% | n2o | no | 1.6e-05 | kg/KWh | Electric tab Row 144-154 for Coal Mix when Inputs tab E710 = TRE
[8 empty] | Natural gas | TRE | Combined Cycle |  | 50.3% | co2 | no | 0.40285 | kg/KWh | Electric tab Row 144-154 for Natural gas Combined Cycle when Inputs tab E710 = TRE | Coal | Mix (50% bituminous_40% subbituminous_4.4% lignite_5.1% other) | TRE | Mix | 100%Boiler_0%IGCC | 34.7% | co2 | no | 0.98341 | kg/KWh | Electric tab Row 144-154 for Coal Mix when Inputs tab E710 = TRE
[8 empty] | Natural gas | TRE | Combined Cycle |  | 50.3% | voc | yes | 2.4378e-06 | kg/KWh | Electric tab Row 144-154 plus Row 188-198 for Natural gas Combined Cycle when Inputs tab E710 = TRE | Coal | Mix (50% bituminous_40% subbituminous_4.4% lignite_5.1% other) | TRE | Mix | 100%Boiler_0%IGCC | 34.7% | voc | yes | 2.0812e-05 | kg/KWh | Electric tab Row 144-154 plus Row 188-198 for Coal Mix when Inputs tab E710 = TRE
[8 empty] | Natural gas | TRE | Combined Cycle |  | 50.3% | co | yes | 0.00010298 | kg/KWh | Electric tab Row 144-154 plus Row 188-198 for Natural gas Combined Cycle when Inputs tab E710 = TRE | Coal | Mix (50% bituminous_40% subbituminous_4.4% lignite_5.1% other) | TRE | Mix | 100%Boiler_0%IGCC | 34.7% | co | yes | 0.00017346 | kg/KWh | Electric tab Row 144-154 plus Row 188-198 for Coal Mix when Inputs tab E710 = TRE
[8 empty] | Natural gas | TRE | Combined Cycle |  | 50.3% | nox | yes | 0.00019144 | kg/KWh | Electric tab Row 144-154 plus Row 188-198 for Natural gas Combined Cycle when Inputs tab E710 = TRE | Coal | Mix (50% bituminous_40% subbituminous_4.4% lignite_5.1% other) | TRE | Mix | 100%Boiler_0%IGCC | 34.7% | nox | yes | 0.0010038 | kg/KWh | Electric tab Row 144-154 plus Row 188-198 for Coal Mix when Inputs tab E710 = TRE
[8 empty] | Natural gas | TRE | Combined Cycle |  | 50.3% | pm10 | yes | 1.2661e-06 | kg/KWh | Electric tab Row 144-154 plus Row 188-198 for Natural gas Combined Cycle when Inputs tab E710 = TRE | Coal | Mix (50% bituminous_40% subbituminous_4.4% lignite_5.1% other) | TRE | Mix | 100%Boiler_0%IGCC | 34.7% | pm10 | yes | 0.0001245 | kg/KWh | Electric tab Row 144-154 plus Row 188-198 for Coal Mix when Inputs tab E710 = TRE
[8 empty] | Natural gas | TRE | Combined Cycle |  | 50.3% | pm2.5 | yes | 1.1234e-06 | kg/KWh | Electric tab Row 144-154 plus Row 188-198 for Natural gas Combined Cycle when Inputs tab E710 = TRE | Coal | Mix (50% bituminous_40% subbituminous_4.4% lignite_5.1% other) | TRE | Mix | 100%Boiler_0%IGCC | 34.7% | pm2.5 | yes | 0.00011023 | kg/KWh | Electric tab Row 144-154 plus Row 188-198 for Coal Mix when Inputs tab E710 = TRE
[8 empty] | Natural gas | TRE | Combined Cycle |  | 50.3% | sox | yes | 5.4825e-06 | kg/KWh | Electric tab Row 144-154 plus Row 188-198 for Natural gas Combined Cycle when Inputs tab E710 = TRE | Coal | Mix (50% bituminous_40% subbituminous_4.4% lignite_5.1% other) | TRE | Mix | 100%Boiler_0%IGCC | 34.7% | sox | yes | 0.0045448 | kg/KWh | Electric tab Row 144-154 plus Row 188-198 for Coal Mix when Inputs tab E710 = TRE
[8 empty] | Natural gas | TRE | Combined Cycle |  | 50.3% | bc | yes | 3.1227e-08 | kg/KWh | Electric tab Row 144-154 plus Row 188-198 for Natural gas Combined Cycle when Inputs tab E710 = TRE | Coal | Mix (50% bituminous_40% subbituminous_4.4% lignite_5.1% other) | TRE | Mix | 100%Boiler_0%IGCC | 34.7% | bc | yes | 4.7343e-06 | kg/KWh | Electric tab Row 144-154 plus Row 188-198 for Coal Mix when Inputs tab E710 = TRE
[8 empty] | Natural gas | TRE | Combined Cycle |  | 50.3% | oc | yes | 6.8493e-07 | kg/KWh | Electric tab Row 144-154 plus Row 188-198 for Natural gas Combined Cycle when Inputs tab E710 = TRE | Coal | Mix (50% bituminous_40% subbituminous_4.4% lignite_5.1% other) | TRE | Mix | 100%Boiler_0%IGCC | 34.7% | oc | yes | 8.9195e-06 | kg/KWh | Electric tab Row 144-154 plus Row 188-198 for Coal Mix when Inputs tab E710 = TRE
[8 empty] | Natural gas | TRE | Combined Cycle |  | 50.3% | ch4 | yes | 8.6934e-06 | kg/KWh | Electric tab Row 144-154 plus Row 188-198 for Natural gas Combined Cycle when Inputs tab E710 = TRE | Coal | Mix (50% bituminous_40% subbituminous_4.4% lignite_5.1% other) | TRE | Mix | 100%Boiler_0%IGCC | 34.7% | ch4 | yes | 1.1289e-05 | kg/KWh | Electric tab Row 144-154 plus Row 188-198 for Coal Mix when Inputs tab E710 = TRE
[8 empty] | Natural gas | TRE | Combined Cycle |  | 50.3% | n2o | yes | 1.0042e-06 | kg/KWh | Electric tab Row 144-154 plus Row 188-198 for Natural gas Combined Cycle when Inputs tab E710 = TRE | Coal | Mix (50% bituminous_40% subbituminous_4.4% lignite_5.1% other) | TRE | Mix | 100%Boiler_0%IGCC | 34.7% | n2o | yes | 1.6008e-05 | kg/KWh | Electric tab Row 144-154 plus Row 188-198 for Coal Mix when Inputs tab E710 = TRE
[8 empty] | Natural gas | TRE | Combined Cycle |  | 50.3% | co2 | yes | 0.40327 | kg/KWh | Electric tab Row 144-154 plus Row 188-198 for Natural gas Combined Cycle when Inputs tab E710 = TRE | Coal | Mix (50% bituminous_40% subbituminous_4.4% lignite_5.1% other) | TRE | Mix | 100%Boiler_0%IGCC | 34.7% | co2 | yes | 0.9842 | kg/KWh | Electric tab Row 144-154 plus Row 188-198 for Coal Mix when Inputs tab E710 = TRE
[8 empty] | Natural gas | TRE | Internal Combustion Engine |  | 35.4% | natural gas | no | 2.8249 | MJ/MJ | Electric tab Row 138 for Natural gas Internal Combustion Engine when Inputs tab E710 = TRE | Coal | Bituminous | TRE | Boiler |  | 34.7% | coal | no | 2.8818 | MJ/MJ | Electric tab Row 138 for Coal Boiler when Inputs tab E710 = TRE
[8 empty] | Natural gas | TRE | Internal Combustion Engine |  | 35.4% | voc | no | 0.000935 | kg/KWh | Electric tab Row 144-154 for Natural gas Internal Combustion Engine when Inputs tab E710 = TRE | Coal | Bituminous | TRE | Boiler |  | 34.7% | voc | no | 2e-05 | kg/KWh | Electric tab Row 144-154 for Coal Boiler when Inputs tab E710 = TRE
[8 empty] | Natural gas | TRE | Internal Combustion Engine |  | 35.4% | co | no | 0.003215 | kg/KWh | Electric tab Row 144-154 for Natural gas Internal Combustion Engine when Inputs tab E710 = TRE | Coal | Bituminous | TRE | Boiler |  | 34.7% | co | no | 0.000168 | kg/KWh | Electric tab Row 144-154 for Coal Boiler when Inputs tab E710 = TRE
[8 empty] | Natural gas | TRE | Internal Combustion Engine |  | 35.4% | nox | no | 0.00127 | kg/KWh | Electric tab Row 144-154 for Natural gas Internal Combustion Engine when Inputs tab E710 = TRE | Coal | Bituminous | TRE | Boiler |  | 34.7% | nox | no | 0.001003 | kg/KWh | Electric tab Row 144-154 for Coal Boiler when Inputs tab E710 = TRE
[8 empty] | Natural gas | TRE | Internal Combustion Engine |  | 35.4% | pm10 | no | 0.000397 | kg/KWh | Electric tab Row 144-154 for Natural gas Internal Combustion Engine when Inputs tab E710 = TRE | Coal | Bituminous | TRE | Boiler |  | 34.7% | pm10 | no | 0.000124 | kg/KWh | Electric tab Row 144-154 for Coal Boiler when Inputs tab E710 = TRE
[8 empty] | Natural gas | TRE | Internal Combustion Engine |  | 35.4% | pm2.5 | no | 0.000397 | kg/KWh | Electric tab Row 144-154 for Natural gas Internal Combustion Engine when Inputs tab E710 = TRE | Coal | Bituminous | TRE | Boiler |  | 34.7% | pm2.5 | no | 0.00011 | kg/KWh | Electric tab Row 144-154 for Coal Boiler when Inputs tab E710 = TRE
[8 empty] | Natural gas | TRE | Internal Combustion Engine |  | 35.4% | sox | no | 2e-06 | kg/KWh | Electric tab Row 144-154 for Natural gas Internal Combustion Engine when Inputs tab E710 = TRE | Coal | Bituminous | TRE | Boiler |  | 34.7% | sox | no | 0.004542 | kg/KWh | Electric tab Row 144-154 for Coal Boiler when Inputs tab E710 = TRE
[8 empty] | Natural gas | TRE | Internal Combustion Engine |  | 35.4% | bc | no | 7.94e-05 | kg/KWh | Electric tab Row 144-154 for Natural gas Internal Combustion Engine when Inputs tab E710 = TRE | Coal | Bituminous | TRE | Boiler |  | 34.7% | bc | no | 4.73e-06 | kg/KWh | Electric tab Row 144-154 for Coal Boiler when Inputs tab E710 = TRE
[8 empty] | Natural gas | TRE | Internal Combustion Engine |  | 35.4% | oc | no | 0.00016992 | kg/KWh | Electric tab Row 144-154 for Natural gas Internal Combustion Engine when Inputs tab E710 = TRE | Coal | Bituminous | TRE | Boiler |  | 34.7% | oc | no | 8.91e-06 | kg/KWh | Electric tab Row 144-154 for Coal Boiler when Inputs tab E710 = TRE
[8 empty] | Natural gas | TRE | Internal Combustion Engine |  | 35.4% | ch4 | no | 1e-05 | kg/KWh | Electric tab Row 144-154 for Natural gas Internal Combustion Engine when Inputs tab E710 = TRE | Coal | Bituminous | TRE | Boiler |  | 34.7% | ch4 | no | 1e-05 | kg/KWh | Electric tab Row 144-154 for Coal Boiler when Inputs tab E710 = TRE
[8 empty] | Natural gas | TRE | Internal Combustion Engine |  | 35.4% | n2o | no | 1e-06 | kg/KWh | Electric tab Row 144-154 for Natural gas Internal Combustion Engine when Inputs tab E710 = TRE | Coal | Bituminous | TRE | Boiler |  | 34.7% | n2o | no | 1.6e-05 | kg/KWh | Electric tab Row 144-154 for Coal Boiler when Inputs tab E710 = TRE
[8 empty] | Natural gas | TRE | Internal Combustion Engine |  | 35.4% | co2 | no | 0.56467 | kg/KWh | Electric tab Row 144-154 for Natural gas Internal Combustion Engine when Inputs tab E710 = TRE | Coal | Bituminous | TRE | Boiler |  | 34.7% | co2 | no | 0.80958 | kg/KWh | Electric tab Row 144-154 for Coal Boiler when Inputs tab E710 = TRE
[8 empty] | Natural gas | TRE | Internal Combustion Engine |  | 35.4% | voc | yes | 0.00093544 | kg/KWh | Electric tab Row 144-154 plus Row 188-198 for Natural gas Internal Combustion Engine when Inputs tab E710 = TRE | Coal | Bituminous | TRE | Boiler |  | 34.7% | voc | yes | 2.0812e-05 | kg/KWh | Electric tab Row 144-154 plus Row 188-198 for Coal Boiler when Inputs tab E710 = TRE
[8 empty] | Natural gas | TRE | Internal Combustion Engine |  | 35.4% | co | yes | 0.003218 | kg/KWh | Electric tab Row 144-154 plus Row 188-198 for Natural gas Internal Combustion Engine when Inputs tab E710 = TRE | Coal | Bituminous | TRE | Boiler |  | 34.7% | co | yes | 0.00017346 | kg/KWh | Electric tab Row 144-154 plus Row 188-198 for Coal Boiler when Inputs tab E710 = TRE
[8 empty] | Natural gas | TRE | Internal Combustion Engine |  | 35.4% | nox | yes | 0.0012704 | kg/KWh | Electric tab Row 144-154 plus Row 188-198 for Natural gas Internal Combustion Engine when Inputs tab E710 = TRE | Coal | Bituminous | TRE | Boiler |  | 34.7% | nox | yes | 0.0010038 | kg/KWh | Electric tab Row 144-154 plus Row 188-198 for Coal Boiler when Inputs tab E710 = TRE
[8 empty] | Natural gas | TRE | Internal Combustion Engine |  | 35.4% | pm10 | yes | 0.00039727 | kg/KWh | Electric tab Row 144-154 plus Row 188-198 for Natural gas Internal Combustion Engine when Inputs tab E710 = TRE | Coal | Bituminous | TRE | Boiler |  | 34.7% | pm10 | yes | 0.0001245 | kg/KWh | Electric tab Row 144-154 plus Row 188-198 for Coal Boiler when Inputs tab E710 = TRE
[8 empty] | Natural gas | TRE | Internal Combustion Engine |  | 35.4% | pm2.5 | yes | 0.00039712 | kg/KWh | Electric tab Row 144-154 plus Row 188-198 for Natural gas Internal Combustion Engine when Inputs tab E710 = TRE | Coal | Bituminous | TRE | Boiler |  | 34.7% | pm2.5 | yes | 0.00011023 | kg/KWh | Electric tab Row 144-154 plus Row 188-198 for Coal Boiler when Inputs tab E710 = TRE
[8 empty] | Natural gas | TRE | Internal Combustion Engine |  | 35.4% | sox | yes | 3.4825e-06 | kg/KWh | Electric tab Row 144-154 plus Row 188-198 for Natural gas Internal Combustion Engine when Inputs tab E710 = TRE | Coal | Bituminous | TRE | Boiler |  | 34.7% | sox | yes | 0.0045448 | kg/KWh | Electric tab Row 144-154 plus Row 188-198 for Coal Boiler when Inputs tab E710 = TRE
[8 empty] | Natural gas | TRE | Internal Combustion Engine |  | 35.4% | bc | yes | 7.9402e-05 | kg/KWh | Electric tab Row 144-154 plus Row 188-198 for Natural gas Internal Combustion Engine when Inputs tab E710 = TRE | Coal | Bituminous | TRE | Boiler |  | 34.7% | bc | yes | 4.7343e-06 | kg/KWh | Electric tab Row 144-154 plus Row 188-198 for Coal Boiler when Inputs tab E710 = TRE
[8 empty] | Natural gas | TRE | Internal Combustion Engine |  | 35.4% | oc | yes | 0.00016992 | kg/KWh | Electric tab Row 144-154 plus Row 188-198 for Natural gas Internal Combustion Engine when Inputs tab E710 = TRE | Coal | Bituminous | TRE | Boiler |  | 34.7% | oc | yes | 8.9195e-06 | kg/KWh | Electric tab Row 144-154 plus Row 188-198 for Coal Boiler when Inputs tab E710 = TRE
[8 empty] | Natural gas | TRE | Internal Combustion Engine |  | 35.4% | ch4 | yes | 1.0693e-05 | kg/KWh | Electric tab Row 144-154 plus Row 188-198 for Natural gas Internal Combustion Engine when Inputs tab E710 = TRE | Coal | Bituminous | TRE | Boiler |  | 34.7% | ch4 | yes | 1.1289e-05 | kg/KWh | Electric tab Row 144-154 plus Row 188-198 for Coal Boiler when Inputs tab E710 = TRE
[8 empty] | Natural gas | TRE | Internal Combustion Engine |  | 35.4% | n2o | yes | 1.0042e-06 | kg/KWh | Electric tab Row 144-154 plus Row 188-198 for Natural gas Internal Combustion Engine when Inputs tab E710 = TRE | Coal | Bituminous | TRE | Boiler |  | 34.7% | n2o | yes | 1.6008e-05 | kg/KWh | Electric tab Row 144-154 plus Row 188-198 for Coal Boiler when Inputs tab E710 = TRE
[8 empty] | Natural gas | TRE | Internal Combustion Engine |  | 35.4% | co2 | yes | 0.5651 | kg/KWh | Electric tab Row 144-154 plus Row 188-198 for Natural gas Internal Combustion Engine when Inputs tab E710 = TRE | Coal | Bituminous | TRE | Boiler |  | 34.7% | co2 | yes | 0.81024 | kg/KWh | Electric tab Row 144-154 plus Row 188-198 for Coal Boiler when Inputs tab E710 = TRE
[8 empty] | Natural gas | TRE | Mix | 11%Boiler_2%Gas Turbine_86%Combined Cycle_1%Internal Combustion Engine | 46.4% | natural gas | no | 2.1554 | MJ/MJ | Electric tab Row 138 for Natural gas Mix when Inputs tab E710 = TRE | Coal | Bituminous | TRE | IGCC |  | 39% | coal | no | 2.5641 | MJ/MJ | Electric tab Row 138 for Coal IGCC when Inputs tab E710 = TRE
[8 empty] | Natural gas | TRE | Mix | 11%Boiler_2%Gas Turbine_86%Combined Cycle_1%Internal Combustion Engine | 46.4% | voc | no | 1.1802e-05 | kg/KWh | Electric tab Row 144-154 for Natural gas Mix when Inputs tab E710 = TRE | Coal | Bituminous | TRE | IGCC |  | 39% | voc | no | 9e-07 | kg/KWh | Electric tab Row 144-154 for Coal IGCC when Inputs tab E710 = TRE
[8 empty] | Natural gas | TRE | Mix | 11%Boiler_2%Gas Turbine_86%Combined Cycle_1%Internal Combustion Engine | 46.4% | co | no | 0.00016935 | kg/KWh | Electric tab Row 144-154 for Natural gas Mix when Inputs tab E710 = TRE | Coal | Bituminous | TRE | IGCC |  | 39% | co | no | 1.51e-05 | kg/KWh | Electric tab Row 144-154 for Coal IGCC when Inputs tab E710 = TRE
[8 empty] | Natural gas | TRE | Mix | 11%Boiler_2%Gas Turbine_86%Combined Cycle_1%Internal Combustion Engine | 46.4% | nox | no | 0.00025043 | kg/KWh | Electric tab Row 144-154 for Natural gas Mix when Inputs tab E710 = TRE | Coal | Bituminous | TRE | IGCC |  | 39% | nox | no | 0.000235 | kg/KWh | Electric tab Row 144-154 for Coal IGCC when Inputs tab E710 = TRE
[8 empty] | Natural gas | TRE | Mix | 11%Boiler_2%Gas Turbine_86%Combined Cycle_1%Internal Combustion Engine | 46.4% | pm10 | no | 9.103e-06 | kg/KWh | Electric tab Row 144-154 for Natural gas Mix when Inputs tab E710 = TRE | Coal | Bituminous | TRE | IGCC |  | 39% | pm10 | no | 2.84e-05 | kg/KWh | Electric tab Row 144-154 for Coal IGCC when Inputs tab E710 = TRE
[8 empty] | Natural gas | TRE | Mix | 11%Boiler_2%Gas Turbine_86%Combined Cycle_1%Internal Combustion Engine | 46.4% | pm2.5 | no | 9.103e-06 | kg/KWh | Electric tab Row 144-154 for Natural gas Mix when Inputs tab E710 = TRE | Coal | Bituminous | TRE | IGCC |  | 39% | pm2.5 | no | 8.27e-06 | kg/KWh | Electric tab Row 144-154 for Coal IGCC when Inputs tab E710 = TRE
[8 empty] | Natural gas | TRE | Mix | 11%Boiler_2%Gas Turbine_86%Combined Cycle_1%Internal Combustion Engine | 46.4% | sox | no | 4.118e-06 | kg/KWh | Electric tab Row 144-154 for Natural gas Mix when Inputs tab E710 = TRE | Coal | Bituminous | TRE | IGCC |  | 39% | sox | no | 4.91e-06 | kg/KWh | Electric tab Row 144-154 for Coal IGCC when Inputs tab E710 = TRE
[8 empty] | Natural gas | TRE | Mix | 11%Boiler_2%Gas Turbine_86%Combined Cycle_1%Internal Combustion Engine | 46.4% | bc | no | 1.3539e-06 | kg/KWh | Electric tab Row 144-154 for Natural gas Mix when Inputs tab E710 = TRE | Coal | Bituminous | TRE | IGCC |  | 39% | bc | no | 3.5561e-07 | kg/KWh | Electric tab Row 144-154 for Coal IGCC when Inputs tab E710 = TRE
[8 empty] | Natural gas | TRE | Mix | 11%Boiler_2%Gas Turbine_86%Combined Cycle_1%Internal Combustion Engine | 46.4% | oc | no | 4.3507e-06 | kg/KWh | Electric tab Row 144-154 for Natural gas Mix when Inputs tab E710 = TRE | Coal | Bituminous | TRE | IGCC |  | 39% | oc | no | 6.6987e-07 | kg/KWh | Electric tab Row 144-154 for Coal IGCC when Inputs tab E710 = TRE
[8 empty] | Natural gas | TRE | Mix | 11%Boiler_2%Gas Turbine_86%Combined Cycle_1%Internal Combustion Engine | 46.4% | ch4 | no | 8.441e-06 | kg/KWh | Electric tab Row 144-154 for Natural gas Mix when Inputs tab E710 = TRE | Coal | Bituminous | TRE | IGCC |  | 39% | ch4 | no | 9e-06 | kg/KWh | Electric tab Row 144-154 for Coal IGCC when Inputs tab E710 = TRE
[8 empty] | Natural gas | TRE | Mix | 11%Boiler_2%Gas Turbine_86%Combined Cycle_1%Internal Combustion Engine | 46.4% | n2o | no | 1e-06 | kg/KWh | Electric tab Row 144-154 for Natural gas Mix when Inputs tab E710 = TRE | Coal | Bituminous | TRE | IGCC |  | 39% | n2o | no | 1.35e-05 | kg/KWh | Electric tab Row 144-154 for Coal IGCC when Inputs tab E710 = TRE
[8 empty] | Natural gas | TRE | Mix | 11%Boiler_2%Gas Turbine_86%Combined Cycle_1%Internal Combustion Engine | 46.4% | co2 | no | 0.43662 | kg/KWh | Electric tab Row 144-154 for Natural gas Mix when Inputs tab E710 = TRE | Coal | Bituminous | TRE | IGCC |  | 39% | co2 | no | 0.72054 | kg/KWh | Electric tab Row 144-154 for Coal IGCC when Inputs tab E710 = TRE
[8 empty] | Natural gas | TRE | Mix | 11%Boiler_2%Gas Turbine_86%Combined Cycle_1%Internal Combustion Engine | 46.4% | voc | yes | 1.2282e-05 | kg/KWh | Electric tab Row 144-154 plus Row 188-198 for Natural gas Mix when Inputs tab E710 = TRE | Coal | Bituminous | TRE | IGCC |  | 39% | voc | yes | 1.7118e-06 | kg/KWh | Electric tab Row 144-154 plus Row 188-198 for Coal IGCC when Inputs tab E710 = TRE
[8 empty] | Natural gas | TRE | Mix | 11%Boiler_2%Gas Turbine_86%Combined Cycle_1%Internal Combustion Engine | 46.4% | co | yes | 0.00017261 | kg/KWh | Electric tab Row 144-154 plus Row 188-198 for Natural gas Mix when Inputs tab E710 = TRE | Coal | Bituminous | TRE | IGCC |  | 39% | co | yes | 2.0562e-05 | kg/KWh | Electric tab Row 144-154 plus Row 188-198 for Coal IGCC when Inputs tab E710 = TRE
[8 empty] | Natural gas | TRE | Mix | 11%Boiler_2%Gas Turbine_86%Combined Cycle_1%Internal Combustion Engine | 46.4% | nox | yes | 0.00025091 | kg/KWh | Electric tab Row 144-154 plus Row 188-198 for Natural gas Mix when Inputs tab E710 = TRE | Coal | Bituminous | TRE | IGCC |  | 39% | nox | yes | 0.00023583 | kg/KWh | Electric tab Row 144-154 plus Row 188-198 for Coal IGCC when Inputs tab E710 = TRE
[8 empty] | Natural gas | TRE | Mix | 11%Boiler_2%Gas Turbine_86%Combined Cycle_1%Internal Combustion Engine | 46.4% | pm10 | yes | 9.3958e-06 | kg/KWh | Electric tab Row 144-154 plus Row 188-198 for Natural gas Mix when Inputs tab E710 = TRE | Coal | Bituminous | TRE | IGCC |  | 39% | pm10 | yes | 2.8902e-05 | kg/KWh | Electric tab Row 144-154 plus Row 188-198 for Coal IGCC when Inputs tab E710 = TRE
[8 empty] | Natural gas | TRE | Mix | 11%Boiler_2%Gas Turbine_86%Combined Cycle_1%Internal Combustion Engine | 46.4% | pm2.5 | yes | 9.2386e-06 | kg/KWh | Electric tab Row 144-154 plus Row 188-198 for Natural gas Mix when Inputs tab E710 = TRE | Coal | Bituminous | TRE | IGCC |  | 39% | pm2.5 | yes | 8.5018e-06 | kg/KWh | Electric tab Row 144-154 plus Row 188-198 for Coal IGCC when Inputs tab E710 = TRE
[8 empty] | Natural gas | TRE | Mix | 11%Boiler_2%Gas Turbine_86%Combined Cycle_1%Internal Combustion Engine | 46.4% | sox | yes | 5.7526e-06 | kg/KWh | Electric tab Row 144-154 plus Row 188-198 for Natural gas Mix when Inputs tab E710 = TRE | Coal | Bituminous | TRE | IGCC |  | 39% | sox | yes | 7.7386e-06 | kg/KWh | Electric tab Row 144-154 plus Row 188-198 for Coal IGCC when Inputs tab E710 = TRE
[8 empty] | Natural gas | TRE | Mix | 11%Boiler_2%Gas Turbine_86%Combined Cycle_1%Internal Combustion Engine | 46.4% | bc | yes | 1.3564e-06 | kg/KWh | Electric tab Row 144-154 plus Row 188-198 for Natural gas Mix when Inputs tab E710 = TRE | Coal | Bituminous | TRE | IGCC |  | 39% | bc | yes | 3.5993e-07 | kg/KWh | Electric tab Row 144-154 plus Row 188-198 for Coal IGCC when Inputs tab E710 = TRE
[8 empty] | Natural gas | TRE | Mix | 11%Boiler_2%Gas Turbine_86%Combined Cycle_1%Internal Combustion Engine | 46.4% | oc | yes | 4.3561e-06 | kg/KWh | Electric tab Row 144-154 plus Row 188-198 for Natural gas Mix when Inputs tab E710 = TRE | Coal | Bituminous | TRE | IGCC |  | 39% | oc | yes | 6.7934e-07 | kg/KWh | Electric tab Row 144-154 plus Row 188-198 for Coal IGCC when Inputs tab E710 = TRE
[8 empty] | Natural gas | TRE | Mix | 11%Boiler_2%Gas Turbine_86%Combined Cycle_1%Internal Combustion Engine | 46.4% | ch4 | yes | 9.2016e-06 | kg/KWh | Electric tab Row 144-154 plus Row 188-198 for Natural gas Mix when Inputs tab E710 = TRE | Coal | Bituminous | TRE | IGCC |  | 39% | ch4 | yes | 1.0289e-05 | kg/KWh | Electric tab Row 144-154 plus Row 188-198 for Coal IGCC when Inputs tab E710 = TRE
[8 empty] | Natural gas | TRE | Mix | 11%Boiler_2%Gas Turbine_86%Combined Cycle_1%Internal Combustion Engine | 46.4% | n2o | yes | 1.0046e-06 | kg/KWh | Electric tab Row 144-154 plus Row 188-198 for Natural gas Mix when Inputs tab E710 = TRE | Coal | Bituminous | TRE | IGCC |  | 39% | n2o | yes | 1.3508e-05 | kg/KWh | Electric tab Row 144-154 plus Row 188-198 for Coal IGCC when Inputs tab E710 = TRE
[8 empty] | Natural gas | TRE | Mix | 11%Boiler_2%Gas Turbine_86%Combined Cycle_1%Internal Combustion Engine | 46.4% | co2 | yes | 0.43709 | kg/KWh | Electric tab Row 144-154 plus Row 188-198 for Natural gas Mix when Inputs tab E710 = TRE | Coal | Bituminous | TRE | IGCC |  | 39% | co2 | yes | 0.72119 | kg/KWh | Electric tab Row 144-154 plus Row 188-198 for Coal IGCC when Inputs tab E710 = TRE
[18 empty] | Coal | Bituminous | TRE | Mix | 100%Boiler_0%IGCC | 34.7% | coal | no | 2.8818 | MJ/MJ | Electric tab Row 138 for Coal Mix when Inputs tab E710 = TRE
[18 empty] | Coal | Bituminous | TRE | Mix | 100%Boiler_0%IGCC | 34.7% | voc | no | 2e-05 | kg/KWh | Electric tab Row 144-154 for Coal Mix when Inputs tab E710 = TRE
[18 empty] | Coal | Bituminous | TRE | Mix | 100%Boiler_0%IGCC | 34.7% | co | no | 0.000168 | kg/KWh | Electric tab Row 144-154 for Coal Mix when Inputs tab E710 = TRE
[18 empty] | Coal | Bituminous | TRE | Mix | 100%Boiler_0%IGCC | 34.7% | nox | no | 0.001003 | kg/KWh | Electric tab Row 144-154 for Coal Mix when Inputs tab E710 = TRE
[18 empty] | Coal | Bituminous | TRE | Mix | 100%Boiler_0%IGCC | 34.7% | pm10 | no | 0.000124 | kg/KWh | Electric tab Row 144-154 for Coal Mix when Inputs tab E710 = TRE
[18 empty] | Coal | Bituminous | TRE | Mix | 100%Boiler_0%IGCC | 34.7% | pm2.5 | no | 0.00011 | kg/KWh | Electric tab Row 144-154 for Coal Mix when Inputs tab E710 = TRE
[18 empty] | Coal | Bituminous | TRE | Mix | 100%Boiler_0%IGCC | 34.7% | sox | no | 0.004542 | kg/KWh | Electric tab Row 144-154 for Coal Mix when Inputs tab E710 = TRE
[18 empty] | Coal | Bituminous | TRE | Mix | 100%Boiler_0%IGCC | 34.7% | bc | no | 4.73e-06 | kg/KWh | Electric tab Row 144-154 for Coal Mix when Inputs tab E710 = TRE
[18 empty] | Coal | Bituminous | TRE | Mix | 100%Boiler_0%IGCC | 34.7% | oc | no | 8.91e-06 | kg/KWh | Electric tab Row 144-154 for Coal Mix when Inputs tab E710 = TRE
[18 empty] | Coal | Bituminous | TRE | Mix | 100%Boiler_0%IGCC | 34.7% | ch4 | no | 1e-05 | kg/KWh | Electric tab Row 144-154 for Coal Mix when Inputs tab E710 = TRE
[18 empty] | Coal | Bituminous | TRE | Mix | 100%Boiler_0%IGCC | 34.7% | n2o | no | 1.6e-05 | kg/KWh | Electric tab Row 144-154 for Coal Mix when Inputs tab E710 = TRE
[18 empty] | Coal | Bituminous | TRE | Mix | 100%Boiler_0%IGCC | 34.7% | co2 | no | 0.80958 | kg/KWh | Electric tab Row 144-154 for Coal Mix when Inputs tab E710 = TRE
[18 empty] | Coal | Bituminous | TRE | Mix | 100%Boiler_0%IGCC | 34.7% | voc | yes | 2.0812e-05 | kg/KWh | Electric tab Row 144-154 plus Row 188-198 for Coal Mix when Inputs tab E710 = TRE
[18 empty] | Coal | Bituminous | TRE | Mix | 100%Boiler_0%IGCC | 34.7% | co | yes | 0.00017346 | kg/KWh | Electric tab Row 144-154 plus Row 188-198 for Coal Mix when Inputs tab E710 = TRE
[18 empty] | Coal | Bituminous | TRE | Mix | 100%Boiler_0%IGCC | 34.7% | nox | yes | 0.0010038 | kg/KWh | Electric tab Row 144-154 plus Row 188-198 for Coal Mix when Inputs tab E710 = TRE
[18 empty] | Coal | Bituminous | TRE | Mix | 100%Boiler_0%IGCC | 34.7% | pm10 | yes | 0.0001245 | kg/KWh | Electric tab Row 144-154 plus Row 188-198 for Coal Mix when Inputs tab E710 = TRE
[18 empty] | Coal | Bituminous | TRE | Mix | 100%Boiler_0%IGCC | 34.7% | pm2.5 | yes | 0.00011023 | kg/KWh | Electric tab Row 144-154 plus Row 188-198 for Coal Mix when Inputs tab E710 = TRE
[18 empty] | Coal | Bituminous | TRE | Mix | 100%Boiler_0%IGCC | 34.7% | sox | yes | 0.0045448 | kg/KWh | Electric tab Row 144-154 plus Row 188-198 for Coal Mix when Inputs tab E710 = TRE
[18 empty] | Coal | Bituminous | TRE | Mix | 100%Boiler_0%IGCC | 34.7% | bc | yes | 4.7343e-06 | kg/KWh | Electric tab Row 144-154 plus Row 188-198 for Coal Mix when Inputs tab E710 = TRE
[18 empty] | Coal | Bituminous | TRE | Mix | 100%Boiler_0%IGCC | 34.7% | oc | yes | 8.9195e-06 | kg/KWh | Electric tab Row 144-154 plus Row 188-198 for Coal Mix when Inputs tab E710 = TRE
[18 empty] | Coal | Bituminous | TRE | Mix | 100%Boiler_0%IGCC | 34.7% | ch4 | yes | 1.1289e-05 | kg/KWh | Electric tab Row 144-154 plus Row 188-198 for Coal Mix when Inputs tab E710 = TRE
[18 empty] | Coal | Bituminous | TRE | Mix | 100%Boiler_0%IGCC | 34.7% | n2o | yes | 1.6008e-05 | kg/KWh | Electric tab Row 144-154 plus Row 188-198 for Coal Mix when Inputs tab E710 = TRE
[18 empty] | Coal | Bituminous | TRE | Mix | 100%Boiler_0%IGCC | 34.7% | co2 | yes | 0.81024 | kg/KWh | Electric tab Row 144-154 plus Row 188-198 for Coal Mix when Inputs tab E710 = TRE
[18 empty] | Coal | Subbituminous | TRE | Boiler |  | 34.7% | coal | no | 2.8818 | MJ/MJ | Electric tab Row 138 for Coal Boiler when Inputs tab E710 = TRE
[18 empty] | Coal | Subbituminous | TRE | Boiler |  | 34.7% | voc | no | 2e-05 | kg/KWh | Electric tab Row 144-154 for Coal Boiler when Inputs tab E710 = TRE
[18 empty] | Coal | Subbituminous | TRE | Boiler |  | 34.7% | co | no | 0.000168 | kg/KWh | Electric tab Row 144-154 for Coal Boiler when Inputs tab E710 = TRE
[18 empty] | Coal | Subbituminous | TRE | Boiler |  | 34.7% | nox | no | 0.001003 | kg/KWh | Electric tab Row 144-154 for Coal Boiler when Inputs tab E710 = TRE
[18 empty] | Coal | Subbituminous | TRE | Boiler |  | 34.7% | pm10 | no | 0.000124 | kg/KWh | Electric tab Row 144-154 for Coal Boiler when Inputs tab E710 = TRE
[18 empty] | Coal | Subbituminous | TRE | Boiler |  | 34.7% | pm2.5 | no | 0.00011 | kg/KWh | Electric tab Row 144-154 for Coal Boiler when Inputs tab E710 = TRE
[18 empty] | Coal | Subbituminous | TRE | Boiler |  | 34.7% | sox | no | 0.004542 | kg/KWh | Electric tab Row 144-154 for Coal Boiler when Inputs tab E710 = TRE
[18 empty] | Coal | Subbituminous | TRE | Boiler |  | 34.7% | bc | no | 4.73e-06 | kg/KWh | Electric tab Row 144-154 for Coal Boiler when Inputs tab E710 = TRE
[18 empty] | Coal | Subbituminous | TRE | Boiler |  | 34.7% | oc | no | 8.91e-06 | kg/KWh | Electric tab Row 144-154 for Coal Boiler when Inputs tab E710 = TRE
[18 empty] | Coal | Subbituminous | TRE | Boiler |  | 34.7% | ch4 | no | 1e-05 | kg/KWh | Electric tab Row 144-154 for Coal Boiler when Inputs tab E710 = TRE
[18 empty] | Coal | Subbituminous | TRE | Boiler |  | 34.7% | n2o | no | 1.6e-05 | kg/KWh | Electric tab Row 144-154 for Coal Boiler when Inputs tab E710 = TRE
[18 empty] | Coal | Subbituminous | TRE | Boiler |  | 34.7% | co2 | no | 1.2986 | kg/KWh | Electric tab Row 144-154 for Coal Boiler when Inputs tab E710 = TRE
[18 empty] | Coal | Subbituminous | TRE | Boiler |  | 34.7% | voc | yes | 2.0812e-05 | kg/KWh | Electric tab Row 144-154 plus Row 188-198 for Coal Boiler when Inputs tab E710 = TRE
[18 empty] | Coal | Subbituminous | TRE | Boiler |  | 34.7% | co | yes | 0.00017346 | kg/KWh | Electric tab Row 144-154 plus Row 188-198 for Coal Boiler when Inputs tab E710 = TRE
[18 empty] | Coal | Subbituminous | TRE | Boiler |  | 34.7% | nox | yes | 0.0010038 | kg/KWh | Electric tab Row 144-154 plus Row 188-198 for Coal Boiler when Inputs tab E710 = TRE
[18 empty] | Coal | Subbituminous | TRE | Boiler |  | 34.7% | pm10 | yes | 0.0001245 | kg/KWh | Electric tab Row 144-154 plus Row 188-198 for Coal Boiler when Inputs tab E710 = TRE
[18 empty] | Coal | Subbituminous | TRE | Boiler |  | 34.7% | pm2.5 | yes | 0.00011023 | kg/KWh | Electric tab Row 144-154 plus Row 188-198 for Coal Boiler when Inputs tab E710 = TRE
[18 empty] | Coal | Subbituminous | TRE | Boiler |  | 34.7% | sox | yes | 0.0045448 | kg/KWh | Electric tab Row 144-154 plus Row 188-198 for Coal Boiler when Inputs tab E710 = TRE
[18 empty] | Coal | Subbituminous | TRE | Boiler |  | 34.7% | bc | yes | 4.7343e-06 | kg/KWh | Electric tab Row 144-154 plus Row 188-198 for Coal Boiler when Inputs tab E710 = TRE
[18 empty] | Coal | Subbituminous | TRE | Boiler |  | 34.7% | oc | yes | 8.9195e-06 | kg/KWh | Electric tab Row 144-154 plus Row 188-198 for Coal Boiler when Inputs tab E710 = TRE
[18 empty] | Coal | Subbituminous | TRE | Boiler |  | 34.7% | ch4 | yes | 1.1289e-05 | kg/KWh | Electric tab Row 144-154 plus Row 188-198 for Coal Boiler when Inputs tab E710 = TRE
[18 empty] | Coal | Subbituminous | TRE | Boiler |  | 34.7% | n2o | yes | 1.6008e-05 | kg/KWh | Electric tab Row 144-154 plus Row 188-198 for Coal Boiler when Inputs tab E710 = TRE
[18 empty] | Coal | Subbituminous | TRE | Boiler |  | 34.7% | co2 | yes | 1.2996 | kg/KWh | Electric tab Row 144-154 plus Row 188-198 for Coal Boiler when Inputs tab E710 = TRE
[18 empty] | Coal | Subbituminous | TRE | IGCC |  | 39% | coal | no | 2.5641 | MJ/MJ | Electric tab Row 138 for Coal IGCC when Inputs tab E710 =
[18 empty] | Coal | Subbituminous | TRE | IGCC |  | 39% | voc | no | 9e-07 | kg/KWh | Electric tab Row 144-154 for Coal IGCC when Inputs tab E710 =
[18 empty] | Coal | Subbituminous | TRE | IGCC |  | 39% | co | no | 1.51e-05 | kg/KWh | Electric tab Row 144-154 for Coal IGCC when Inputs tab E710 =
[18 empty] | Coal | Subbituminous | TRE | IGCC |  | 39% | nox | no | 0.000235 | kg/KWh | Electric tab Row 144-154 for Coal IGCC when Inputs tab E710 =
[18 empty] | Coal | Subbituminous | TRE | IGCC |  | 39% | pm10 | no | 2.84e-05 | kg/KWh | Electric tab Row 144-154 for Coal IGCC when Inputs tab E710 =
[18 empty] | Coal | Subbituminous | TRE | IGCC |  | 39% | pm2.5 | no | 8.27e-06 | kg/KWh | Electric tab Row 144-154 for Coal IGCC when Inputs tab E710 =
[18 empty] | Coal | Subbituminous | TRE | IGCC |  | 39% | sox | no | 4.91e-06 | kg/KWh | Electric tab Row 144-154 for Coal IGCC when Inputs tab E710 =
[18 empty] | Coal | Subbituminous | TRE | IGCC |  | 39% | bc | no | 3.5561e-07 | kg/KWh | Electric tab Row 144-154 for Coal IGCC when Inputs tab E710 =
[18 empty] | Coal | Subbituminous | TRE | IGCC |  | 39% | oc | no | 6.6987e-07 | kg/KWh | Electric tab Row 144-154 for Coal IGCC when Inputs tab E710 =
[18 empty] | Coal | Subbituminous | TRE | IGCC |  | 39% | ch4 | no | 9e-06 | kg/KWh | Electric tab Row 144-154 for Coal IGCC when Inputs tab E710 =
[18 empty] | Coal | Subbituminous | TRE | IGCC |  | 39% | n2o | no | 1.35e-05 | kg/KWh | Electric tab Row 144-154 for Coal IGCC when Inputs tab E710 =
[18 empty] | Coal | Subbituminous | TRE | IGCC |  | 39% | co2 | no | 1.1557 | kg/KWh | Electric tab Row 144-154 for Coal IGCC when Inputs tab E710 =
[18 empty] | Coal | Subbituminous | TRE | IGCC |  | 39% | voc | yes | 1.7118e-06 | kg/KWh | Electric tab Row 144-154 plus Row 188-198 for Coal IGCC when Inputs tab E710 =
[18 empty] | Coal | Subbituminous | TRE | IGCC |  | 39% | co | yes | 2.0562e-05 | kg/KWh | Electric tab Row 144-154 plus Row 188-198 for Coal IGCC when Inputs tab E710 =
[18 empty] | Coal | Subbituminous | TRE | IGCC |  | 39% | nox | yes | 0.00023583 | kg/KWh | Electric tab Row 144-154 plus Row 188-198 for Coal IGCC when Inputs tab E710 =
[18 empty] | Coal | Subbituminous | TRE | IGCC |  | 39% | pm10 | yes | 2.8902e-05 | kg/KWh | Electric tab Row 144-154 plus Row 188-198 for Coal IGCC when Inputs tab E710 =
[18 empty] | Coal | Subbituminous | TRE | IGCC |  | 39% | pm2.5 | yes | 8.5018e-06 | kg/KWh | Electric tab Row 144-154 plus Row 188-198 for Coal IGCC when Inputs tab E710 =
[18 empty] | Coal | Subbituminous | TRE | IGCC |  | 39% | sox | yes | 7.7386e-06 | kg/KWh | Electric tab Row 144-154 plus Row 188-198 for Coal IGCC when Inputs tab E710 =
[18 empty] | Coal | Subbituminous | TRE | IGCC |  | 39% | bc | yes | 3.5993e-07 | kg/KWh | Electric tab Row 144-154 plus Row 188-198 for Coal IGCC when Inputs tab E710 =
[18 empty] | Coal | Subbituminous | TRE | IGCC |  | 39% | oc | yes | 6.7934e-07 | kg/KWh | Electric tab Row 144-154 plus Row 188-198 for Coal IGCC when Inputs tab E710 =
[18 empty] | Coal | Subbituminous | TRE | IGCC |  | 39% | ch4 | yes | 1.0289e-05 | kg/KWh | Electric tab Row 144-154 plus Row 188-198 for Coal IGCC when Inputs tab E710 =
[18 empty] | Coal | Subbituminous | TRE | IGCC |  | 39% | n2o | yes | 1.3508e-05 | kg/KWh | Electric tab Row 144-154 plus Row 188-198 for Coal IGCC when Inputs tab E710 =
[18 empty] | Coal | Subbituminous | TRE | IGCC |  | 39% | co2 | yes | 1.1568 | kg/KWh | Electric tab Row 144-154 plus Row 188-198 for Coal IGCC when Inputs tab E710 =
[18 empty] | Coal | Subbituminous | TRE | Mix | 100%Boiler_0%IGCC | 34.7% | coal | no | 2.8818 | MJ/MJ | Electric tab Row 138 for Coal Mix when Inputs tab E710 =
[18 empty] | Coal | Subbituminous | TRE | Mix | 100%Boiler_0%IGCC | 34.7% | voc | no | 2e-05 | kg/KWh | Electric tab Row 144-154 for Coal Mix when Inputs tab E710 =
[18 empty] | Coal | Subbituminous | TRE | Mix | 100%Boiler_0%IGCC | 34.7% | co | no | 0.000168 | kg/KWh | Electric tab Row 144-154 for Coal Mix when Inputs tab E710 =
[18 empty] | Coal | Subbituminous | TRE | Mix | 100%Boiler_0%IGCC | 34.7% | nox | no | 0.001003 | kg/KWh | Electric tab Row 144-154 for Coal Mix when Inputs tab E710 =
[18 empty] | Coal | Subbituminous | TRE | Mix | 100%Boiler_0%IGCC | 34.7% | pm10 | no | 0.000124 | kg/KWh | Electric tab Row 144-154 for Coal Mix when Inputs tab E710 =
[18 empty] | Coal | Subbituminous | TRE | Mix | 100%Boiler_0%IGCC | 34.7% | pm2.5 | no | 0.00011 | kg/KWh | Electric tab Row 144-154 for Coal Mix when Inputs tab E710 =
[18 empty] | Coal | Subbituminous | TRE | Mix | 100%Boiler_0%IGCC | 34.7% | sox | no | 0.004542 | kg/KWh | Electric tab Row 144-154 for Coal Mix when Inputs tab E710 =
[18 empty] | Coal | Subbituminous | TRE | Mix | 100%Boiler_0%IGCC | 34.7% | bc | no | 4.73e-06 | kg/KWh | Electric tab Row 144-154 for Coal Mix when Inputs tab E710 =
[18 empty] | Coal | Subbituminous | TRE | Mix | 100%Boiler_0%IGCC | 34.7% | oc | no | 8.91e-06 | kg/KWh | Electric tab Row 144-154 for Coal Mix when Inputs tab E710 =
[18 empty] | Coal | Subbituminous | TRE | Mix | 100%Boiler_0%IGCC | 34.7% | ch4 | no | 1e-05 | kg/KWh | Electric tab Row 144-154 for Coal Mix when Inputs tab E710 =
[18 empty] | Coal | Subbituminous | TRE | Mix | 100%Boiler_0%IGCC | 34.7% | n2o | no | 1.6e-05 | kg/KWh | Electric tab Row 144-154 for Coal Mix when Inputs tab E710 =
[18 empty] | Coal | Subbituminous | TRE | Mix | 100%Boiler_0%IGCC | 34.7% | co2 | no | 1.2986 | kg/KWh | Electric tab Row 144-154 for Coal Mix when Inputs tab E710 =
[18 empty] | Coal | Subbituminous | TRE | Mix | 100%Boiler_0%IGCC | 34.7% | voc | yes | 2.0812e-05 | kg/KWh | Electric tab Row 144-154 plus Row 188-198 for Coal Mix when Inputs tab E710 =
[18 empty] | Coal | Subbituminous | TRE | Mix | 100%Boiler_0%IGCC | 34.7% | co | yes | 0.00017346 | kg/KWh | Electric tab Row 144-154 plus Row 188-198 for Coal Mix when Inputs tab E710 =
[18 empty] | Coal | Subbituminous | TRE | Mix | 100%Boiler_0%IGCC | 34.7% | nox | yes | 0.0010038 | kg/KWh | Electric tab Row 144-154 plus Row 188-198 for Coal Mix when Inputs tab E710 =
[18 empty] | Coal | Subbituminous | TRE | Mix | 100%Boiler_0%IGCC | 34.7% | pm10 | yes | 0.0001245 | kg/KWh | Electric tab Row 144-154 plus Row 188-198 for Coal Mix when Inputs tab E710 =
[18 empty] | Coal | Subbituminous | TRE | Mix | 100%Boiler_0%IGCC | 34.7% | pm2.5 | yes | 0.00011023 | kg/KWh | Electric tab Row 144-154 plus Row 188-198 for Coal Mix when Inputs tab E710 =
[18 empty] | Coal | Subbituminous | TRE | Mix | 100%Boiler_0%IGCC | 34.7% | sox | yes | 0.0045448 | kg/KWh | Electric tab Row 144-154 plus Row 188-198 for Coal Mix when Inputs tab E710 =
[18 empty] | Coal | Subbituminous | TRE | Mix | 100%Boiler_0%IGCC | 34.7% | bc | yes | 4.7343e-06 | kg/KWh | Electric tab Row 144-154 plus Row 188-198 for Coal Mix when Inputs tab E710 =
[18 empty] | Coal | Subbituminous | TRE | Mix | 100%Boiler_0%IGCC | 34.7% | oc | yes | 8.9195e-06 | kg/KWh | Electric tab Row 144-154 plus Row 188-198 for Coal Mix when Inputs tab E710 =
[18 empty] | Coal | Subbituminous | TRE | Mix | 100%Boiler_0%IGCC | 34.7% | ch4 | yes | 1.1289e-05 | kg/KWh | Electric tab Row 144-154 plus Row 188-198 for Coal Mix when Inputs tab E710 =
[18 empty] | Coal | Subbituminous | TRE | Mix | 100%Boiler_0%IGCC | 34.7% | n2o | yes | 1.6008e-05 | kg/KWh | Electric tab Row 144-154 plus Row 188-198 for Coal Mix when Inputs tab E710 =
[18 empty] | Coal | Subbituminous | TRE | Mix | 100%Boiler_0%IGCC | 34.7% | co2 | yes | 1.2996 | kg/KWh | Electric tab Row 144-154 plus Row 188-198 for Coal Mix when Inputs tab E710 =
[18 empty] | Coal | Lignite | TRE | Boiler |  | 34.7% | coal | no | 2.8818 | MJ/MJ | Electric tab Row 138 for Coal Boiler when Inputs tab E710 = TRE
[18 empty] | Coal | Lignite | TRE | Boiler |  | 34.7% | voc | no | 2e-05 | kg/KWh | Electric tab Row 144-154 for Coal Boiler when Inputs tab E710 = TRE
[18 empty] | Coal | Lignite | TRE | Boiler |  | 34.7% | co | no | 0.000168 | kg/KWh | Electric tab Row 144-154 for Coal Boiler when Inputs tab E710 = TRE
[18 empty] | Coal | Lignite | TRE | Boiler |  | 34.7% | nox | no | 0.001003 | kg/KWh | Electric tab Row 144-154 for Coal Boiler when Inputs tab E710 = TRE
[18 empty] | Coal | Lignite | TRE | Boiler |  | 34.7% | pm10 | no | 0.000124 | kg/KWh | Electric tab Row 144-154 for Coal Boiler when Inputs tab E710 = TRE
[18 empty] | Coal | Lignite | TRE | Boiler |  | 34.7% | pm2.5 | no | 0.00011 | kg/KWh | Electric tab Row 144-154 for Coal Boiler when Inputs tab E710 = TRE
[18 empty] | Coal | Lignite | TRE | Boiler |  | 34.7% | sox | no | 0.004542 | kg/KWh | Electric tab Row 144-154 for Coal Boiler when Inputs tab E710 = TRE
[18 empty] | Coal | Lignite | TRE | Boiler |  | 34.7% | bc | no | 4.73e-06 | kg/KWh | Electric tab Row 144-154 for Coal Boiler when Inputs tab E710 = TRE
[18 empty] | Coal | Lignite | TRE | Boiler |  | 34.7% | oc | no | 8.91e-06 | kg/KWh | Electric tab Row 144-154 for Coal Boiler when Inputs tab E710 = TRE
[18 empty] | Coal | Lignite | TRE | Boiler |  | 34.7% | ch4 | no | 1e-05 | kg/KWh | Electric tab Row 144-154 for Coal Boiler when Inputs tab E710 = TRE
[18 empty] | Coal | Lignite | TRE | Boiler |  | 34.7% | n2o | no | 1.6e-05 | kg/KWh | Electric tab Row 144-154 for Coal Boiler when Inputs tab E710 = TRE
[18 empty] | Coal | Lignite | TRE | Boiler |  | 34.7% | co2 | no | 2.1143 | kg/KWh | Electric tab Row 144-154 for Coal Boiler when Inputs tab E710 = TRE
[18 empty] | Coal | Lignite | TRE | Boiler |  | 34.7% | voc | yes | 2.0812e-05 | kg/KWh | Electric tab Row 144-154 plus Row 188-198 for Coal Boiler when Inputs tab E710 = TRE
[18 empty] | Coal | Lignite | TRE | Boiler |  | 34.7% | co | yes | 0.00017346 | kg/KWh | Electric tab Row 144-154 plus Row 188-198 for Coal Boiler when Inputs tab E710 = TRE
[18 empty] | Coal | Lignite | TRE | Boiler |  | 34.7% | nox | yes | 0.0010038 | kg/KWh | Electric tab Row 144-154 plus Row 188-198 for Coal Boiler when Inputs tab E710 = TRE
[18 empty] | Coal | Lignite | TRE | Boiler |  | 34.7% | pm10 | yes | 0.0001245 | kg/KWh | Electric tab Row 144-154 plus Row 188-198 for Coal Boiler when Inputs tab E710 = TRE
[18 empty] | Coal | Lignite | TRE | Boiler |  | 34.7% | pm2.5 | yes | 0.00011023 | kg/KWh | Electric tab Row 144-154 plus Row 188-198 for Coal Boiler when Inputs tab E710 = TRE
[18 empty] | Coal | Lignite | TRE | Boiler |  | 34.7% | sox | yes | 0.0045448 | kg/KWh | Electric tab Row 144-154 plus Row 188-198 for Coal Boiler when Inputs tab E710 = TRE
[18 empty] | Coal | Lignite | TRE | Boiler |  | 34.7% | bc | yes | 4.7343e-06 | kg/KWh | Electric tab Row 144-154 plus Row 188-198 for Coal Boiler when Inputs tab E710 = TRE
[18 empty] | Coal | Lignite | TRE | Boiler |  | 34.7% | oc | yes | 8.9195e-06 | kg/KWh | Electric tab Row 144-154 plus Row 188-198 for Coal Boiler when Inputs tab E710 = TRE
[18 empty] | Coal | Lignite | TRE | Boiler |  | 34.7% | ch4 | yes | 1.1289e-05 | kg/KWh | Electric tab Row 144-154 plus Row 188-198 for Coal Boiler when Inputs tab E710 = TRE
[18 empty] | Coal | Lignite | TRE | Boiler |  | 34.7% | n2o | yes | 1.6008e-05 | kg/KWh | Electric tab Row 144-154 plus Row 188-198 for Coal Boiler when Inputs tab E710 = TRE
[18 empty] | Coal | Lignite | TRE | Boiler |  | 34.7% | co2 | yes | 2.116 | kg/KWh | Electric tab Row 144-154 plus Row 188-198 for Coal Boiler when Inputs tab E710 = TRE
[18 empty] | Coal | Lignite | TRE | IGCC |  | 39% | coal | no | 2.5641 | MJ/MJ | Electric tab Row 138 for Coal IGCC when Inputs tab E710 = TRE
[18 empty] | Coal | Lignite | TRE | IGCC |  | 39% | voc | no | 9e-07 | kg/KWh | Electric tab Row 144-154 for Coal IGCC when Inputs tab E710 = TRE
[18 empty] | Coal | Lignite | TRE | IGCC |  | 39% | co | no | 1.51e-05 | kg/KWh | Electric tab Row 144-154 for Coal IGCC when Inputs tab E710 = TRE
[18 empty] | Coal | Lignite | TRE | IGCC |  | 39% | nox | no | 0.000235 | kg/KWh | Electric tab Row 144-154 for Coal IGCC when Inputs tab E710 = TRE
[18 empty] | Coal | Lignite | TRE | IGCC |  | 39% | pm10 | no | 2.84e-05 | kg/KWh | Electric tab Row 144-154 for Coal IGCC when Inputs tab E710 = TRE
[18 empty] | Coal | Lignite | TRE | IGCC |  | 39% | pm2.5 | no | 8.27e-06 | kg/KWh | Electric tab Row 144-154 for Coal IGCC when Inputs tab E710 = TRE
[18 empty] | Coal | Lignite | TRE | IGCC |  | 39% | sox | no | 4.91e-06 | kg/KWh | Electric tab Row 144-154 for Coal IGCC when Inputs tab E710 = TRE
[18 empty] | Coal | Lignite | TRE | IGCC |  | 39% | bc | no | 3.5561e-07 | kg/KWh | Electric tab Row 144-154 for Coal IGCC when Inputs tab E710 = TRE
[18 empty] | Coal | Lignite | TRE | IGCC |  | 39% | oc | no | 6.6987e-07 | kg/KWh | Electric tab Row 144-154 for Coal IGCC when Inputs tab E710 = TRE
[18 empty] | Coal | Lignite | TRE | IGCC |  | 39% | ch4 | no | 9e-06 | kg/KWh | Electric tab Row 144-154 for Coal IGCC when Inputs tab E710 = TRE
[18 empty] | Coal | Lignite | TRE | IGCC |  | 39% | n2o | no | 1.35e-05 | kg/KWh | Electric tab Row 144-154 for Coal IGCC when Inputs tab E710 = TRE
[18 empty] | Coal | Lignite | TRE | IGCC |  | 39% | co2 | no | 1.8817 | kg/KWh | Electric tab Row 144-154 for Coal IGCC when Inputs tab E710 = TRE
[18 empty] | Coal | Lignite | TRE | IGCC |  | 39% | voc | yes | 1.7118e-06 | kg/KWh | Electric tab Row 144-154 plus Row 188-198 for Coal IGCC when Inputs tab E710 = TRE
[18 empty] | Coal | Lignite | TRE | IGCC |  | 39% | co | yes | 2.0562e-05 | kg/KWh | Electric tab Row 144-154 plus Row 188-198 for Coal IGCC when Inputs tab E710 = TRE
[18 empty] | Coal | Lignite | TRE | IGCC |  | 39% | nox | yes | 0.00023583 | kg/KWh | Electric tab Row 144-154 plus Row 188-198 for Coal IGCC when Inputs tab E710 = TRE
[18 empty] | Coal | Lignite | TRE | IGCC |  | 39% | pm10 | yes | 2.8902e-05 | kg/KWh | Electric tab Row 144-154 plus Row 188-198 for Coal IGCC when Inputs tab E710 = TRE
[18 empty] | Coal | Lignite | TRE | IGCC |  | 39% | pm2.5 | yes | 8.5018e-06 | kg/KWh | Electric tab Row 144-154 plus Row 188-198 for Coal IGCC when Inputs tab E710 = TRE
[18 empty] | Coal | Lignite | TRE | IGCC |  | 39% | sox | yes | 7.7386e-06 | kg/KWh | Electric tab Row 144-154 plus Row 188-198 for Coal IGCC when Inputs tab E710 = TRE
[18 empty] | Coal | Lignite | TRE | IGCC |  | 39% | bc | yes | 3.5993e-07 | kg/KWh | Electric tab Row 144-154 plus Row 188-198 for Coal IGCC when Inputs tab E710 = TRE
[18 empty] | Coal | Lignite | TRE | IGCC |  | 39% | oc | yes | 6.7934e-07 | kg/KWh | Electric tab Row 144-154 plus Row 188-198 for Coal IGCC when Inputs tab E710 = TRE
[18 empty] | Coal | Lignite | TRE | IGCC |  | 39% | ch4 | yes | 1.0289e-05 | kg/KWh | Electric tab Row 144-154 plus Row 188-198 for Coal IGCC when Inputs tab E710 = TRE
[18 empty] | Coal | Lignite | TRE | IGCC |  | 39% | n2o | yes | 1.3508e-05 | kg/KWh | Electric tab Row 144-154 plus Row 188-198 for Coal IGCC when Inputs tab E710 = TRE
[18 empty] | Coal | Lignite | TRE | IGCC |  | 39% | co2 | yes | 1.8834 | kg/KWh | Electric tab Row 144-154 plus Row 188-198 for Coal IGCC when Inputs tab E710 = TRE
[18 empty] | Coal | Lignite | TRE | Mix | 100%Boiler_0%IGCC | 34.7% | coal | no | 2.8818 | MJ/MJ | Electric tab Row 138 for Coal Mix when Inputs tab E710 = TRE
[18 empty] | Coal | Lignite | TRE | Mix | 100%Boiler_0%IGCC | 34.7% | voc | no | 2e-05 | kg/KWh | Electric tab Row 144-154 for Coal Mix when Inputs tab E710 = TRE
[18 empty] | Coal | Lignite | TRE | Mix | 100%Boiler_0%IGCC | 34.7% | co | no | 0.000168 | kg/KWh | Electric tab Row 144-154 for Coal Mix when Inputs tab E710 = TRE
[18 empty] | Coal | Lignite | TRE | Mix | 100%Boiler_0%IGCC | 34.7% | nox | no | 0.001003 | kg/KWh | Electric tab Row 144-154 for Coal Mix when Inputs tab E710 = TRE
[18 empty] | Coal | Lignite | TRE | Mix | 100%Boiler_0%IGCC | 34.7% | pm10 | no | 0.000124 | kg/KWh | Electric tab Row 144-154 for Coal Mix when Inputs tab E710 = TRE
[18 empty] | Coal | Lignite | TRE | Mix | 100%Boiler_0%IGCC | 34.7% | pm2.5 | no | 0.00011 | kg/KWh | Electric tab Row 144-154 for Coal Mix when Inputs tab E710 = TRE
[18 empty] | Coal | Lignite | TRE | Mix | 100%Boiler_0%IGCC | 34.7% | sox | no | 0.004542 | kg/KWh | Electric tab Row 144-154 for Coal Mix when Inputs tab E710 = TRE
[18 empty] | Coal | Lignite | TRE | Mix | 100%Boiler_0%IGCC | 34.7% | bc | no | 4.73e-06 | kg/KWh | Electric tab Row 144-154 for Coal Mix when Inputs tab E710 = TRE
[18 empty] | Coal | Lignite | TRE | Mix | 100%Boiler_0%IGCC | 34.7% | oc | no | 8.91e-06 | kg/KWh | Electric tab Row 144-154 for Coal Mix when Inputs tab E710 = TRE
[18 empty] | Coal | Lignite | TRE | Mix | 100%Boiler_0%IGCC | 34.7% | ch4 | no | 1e-05 | kg/KWh | Electric tab Row 144-154 for Coal Mix when Inputs tab E710 = TRE
[18 empty] | Coal | Lignite | TRE | Mix | 100%Boiler_0%IGCC | 34.7% | n2o | no | 1.6e-05 | kg/KWh | Electric tab Row 144-154 for Coal Mix when Inputs tab E710 = TRE
[18 empty] | Coal | Lignite | TRE | Mix | 100%Boiler_0%IGCC | 34.7% | co2 | no | 2.1143 | kg/KWh | Electric tab Row 144-154 for Coal Mix when Inputs tab E710 = TRE
[18 empty] | Coal | Lignite | TRE | Mix | 100%Boiler_0%IGCC | 34.7% | voc | yes | 2.0812e-05 | kg/KWh | Electric tab Row 144-154 plus Row 188-198 for Coal Mix when Inputs tab E710 = TRE
[18 empty] | Coal | Lignite | TRE | Mix | 100%Boiler_0%IGCC | 34.7% | co | yes | 0.00017346 | kg/KWh | Electric tab Row 144-154 plus Row 188-198 for Coal Mix when Inputs tab E710 = TRE
[18 empty] | Coal | Lignite | TRE | Mix | 100%Boiler_0%IGCC | 34.7% | nox | yes | 0.0010038 | kg/KWh | Electric tab Row 144-154 plus Row 188-198 for Coal Mix when Inputs tab E710 = TRE
[18 empty] | Coal | Lignite | TRE | Mix | 100%Boiler_0%IGCC | 34.7% | pm10 | yes | 0.0001245 | kg/KWh | Electric tab Row 144-154 plus Row 188-198 for Coal Mix when Inputs tab E710 = TRE
[18 empty] | Coal | Lignite | TRE | Mix | 100%Boiler_0%IGCC | 34.7% | pm2.5 | yes | 0.00011023 | kg/KWh | Electric tab Row 144-154 plus Row 188-198 for Coal Mix when Inputs tab E710 = TRE
[18 empty] | Coal | Lignite | TRE | Mix | 100%Boiler_0%IGCC | 34.7% | sox | yes | 0.0045448 | kg/KWh | Electric tab Row 144-154 plus Row 188-198 for Coal Mix when Inputs tab E710 = TRE
[18 empty] | Coal | Lignite | TRE | Mix | 100%Boiler_0%IGCC | 34.7% | bc | yes | 4.7343e-06 | kg/KWh | Electric tab Row 144-154 plus Row 188-198 for Coal Mix when Inputs tab E710 = TRE
[18 empty] | Coal | Lignite | TRE | Mix | 100%Boiler_0%IGCC | 34.7% | oc | yes | 8.9195e-06 | kg/KWh | Electric tab Row 144-154 plus Row 188-198 for Coal Mix when Inputs tab E710 = TRE
[18 empty] | Coal | Lignite | TRE | Mix | 100%Boiler_0%IGCC | 34.7% | ch4 | yes | 1.1289e-05 | kg/KWh | Electric tab Row 144-154 plus Row 188-198 for Coal Mix when Inputs tab E710 = TRE
[18 empty] | Coal | Lignite | TRE | Mix | 100%Boiler_0%IGCC | 34.7% | n2o | yes | 1.6008e-05 | kg/KWh | Electric tab Row 144-154 plus Row 188-198 for Coal Mix when Inputs tab E710 = TRE
[18 empty] | Coal | Lignite | TRE | Mix | 100%Boiler_0%IGCC | 34.7% | co2 | yes | 2.116 | kg/KWh | Electric tab Row 144-154 plus Row 188-198 for Coal Mix when Inputs tab E710 = TRE
Mix | [7 empty] | Natural gas | [9 empty] | Coal | [10 empty] | Hydro | [6 empty] | Nuclear
Feed | Generation Region | mix | flow | Include Infrastructure Emissions? | value | unit | data location | Feed | Generation Region | Generator Type | mix | efficiency | flow | Include Infrastructure Emissions? | value | unit | data location | Feed | Coal Rank | Generation Region | Generator Type | mix | efficiency | flow | Include Infrastructure Emissions? | value | unit | data location | Feed | Generation Region | flow | value | unit | data location | comment | Feed | Generation Region | Generator Type | LWR Sub-Type | efficiency (MWh/g U-235) | value | value | unit | data location | comment
Mix | WECC | 25%natural gas_19%coal_0%oil_5%nuclear_33%hydro_9%wind_6%solar_3%other | residual oil | no | 0.0048063 | MJ/MJ | Electric tab Row 137-142 for WECC Mix when Inputs tab E710 = WECC | Natural gas | WECC | Boiler |  | 32% | natural gas | no | 3.125 | MJ/MJ | Electric tab Row 138 for Natural gas Boiler when Inputs tab E710 = WECC | Coal | Mix (50% bituminous_40% subbituminous_4.4% lignite_5.1% other) | WECC | Boiler |  | 34.7% | coal | no | 2.8818 | MJ/MJ | Electric tab Row 138 for Coal Boiler when Inputs tab E710 = WECC | Hydro | WECC | voc | 1.2673e-06 | kg/KWh | Electric tab Row 188-198 for WECC Hydro when Inputs tab E710 = WECC | infrastructure emissions | Nuclear | WECC | LWR (Light Water Reactor) | Mix (100% PWR_Pressurized Water Reactor) | 6.926 | voc | 0.13393 | kg/KWh | Electric tab Row 188-198 for WECC PWR when Inputs tab E710 = WECC | infrastructure emissions
Mix | WECC | 25%natural gas_19%coal_0%oil_5%nuclear_33%hydro_9%wind_6%solar_3%other | natural gas | no | 0.50935 | MJ/MJ | Electric tab Row 137-142 for WECC Mix when Inputs tab E710 = WECC | Natural gas | WECC | Boiler |  | 32% | voc | no | 3.3e-05 | kg/KWh | Electric tab Row 144-154 for Natural gas Boiler when Inputs tab E710 = WECC | Coal | Mix (50% bituminous_40% subbituminous_4.4% lignite_5.1% other) | WECC | Boiler |  | 34.7% | voc | no | 1.5e-05 | kg/KWh | Electric tab Row 144-154 for Coal Boiler when Inputs tab E710 = WECC | Hydro | WECC | co | 3.1518e-06 | kg/KWh | Electric tab Row 188-198 for WECC Hydro when Inputs tab E710 = WECC | infrastructure emissions | Nuclear | WECC | LWR (Light Water Reactor) | Mix (100% PWR_Pressurized Water Reactor) | 6.926 | co | 0.84614 | kg/KWh | Electric tab Row 188-198 for WECC PWR when Inputs tab E710 = WECC | infrastructure emissions
Mix | WECC | 25%natural gas_19%coal_0%oil_5%nuclear_33%hydro_9%wind_6%solar_3%other | coal | no | 0.54758 | MJ/MJ | Electric tab Row 137-142 for WECC Mix when Inputs tab E710 = WECC | Natural gas | WECC | Boiler |  | 32% | co | no | 0.000495 | kg/KWh | Electric tab Row 144-154 for Natural gas Boiler when Inputs tab E710 = WECC | Coal | Mix (50% bituminous_40% subbituminous_4.4% lignite_5.1% other) | WECC | Boiler |  | 34.7% | co | no | 0.000127 | kg/KWh | Electric tab Row 144-154 for Coal Boiler when Inputs tab E710 = WECC | Hydro | WECC | nox | 3.0035e-06 | kg/KWh | Electric tab Row 188-198 for WECC Hydro when Inputs tab E710 = WECC | infrastructure emissions | Nuclear | WECC | LWR (Light Water Reactor) | Mix (100% PWR_Pressurized Water Reactor) | 6.926 | nox | 0.14469 | kg/KWh | Electric tab Row 188-198 for WECC PWR when Inputs tab E710 = WECC | infrastructure emissions
Mix | WECC | 25%natural gas_19%coal_0%oil_5%nuclear_33%hydro_9%wind_6%solar_3%other | biomass | no | 0.022281 | MJ/MJ | Electric tab Row 137-142 for WECC Mix when Inputs tab E710 = WECC | Natural gas | WECC | Boiler |  | 32% | nox | no | 0.000427 | kg/KWh | Electric tab Row 144-154 for Natural gas Boiler when Inputs tab E710 = WECC | Coal | Mix (50% bituminous_40% subbituminous_4.4% lignite_5.1% other) | WECC | Boiler |  | 34.7% | nox | no | 0.001493 | kg/KWh | Electric tab Row 144-154 for Coal Boiler when Inputs tab E710 = WECC | Hydro | WECC | pm10 | 1.1418e-06 | kg/KWh | Electric tab Row 188-198 for WECC Hydro when Inputs tab E710 = WECC | infrastructure emissions | Nuclear | WECC | LWR (Light Water Reactor) | Mix (100% PWR_Pressurized Water Reactor) | 6.926 | pm10 | 0.085327 | kg/KWh | Electric tab Row 188-198 for WECC PWR when Inputs tab E710 = WECC | infrastructure emissions
Mix | WECC | 25%natural gas_19%coal_0%oil_5%nuclear_33%hydro_9%wind_6%solar_3%other | nuclear | no | 0.051283 | MJ/MJ | Electric tab Row 137-142 for WECC Mix when Inputs tab E710 = WECC | Natural gas | WECC | Boiler |  | 32% | pm10 | no | 4.5e-05 | kg/KWh | Electric tab Row 144-154 for Natural gas Boiler when Inputs tab E710 = WECC | Coal | Mix (50% bituminous_40% subbituminous_4.4% lignite_5.1% other) | WECC | Boiler |  | 34.7% | pm10 | no | 0.000399 | kg/KWh | Electric tab Row 144-154 for Coal Boiler when Inputs tab E710 = WECC | Hydro | WECC | pm2.5 | 4.3773e-07 | kg/KWh | Electric tab Row 188-198 for WECC Hydro when Inputs tab E710 = WECC | infrastructure emissions | Nuclear | WECC | LWR (Light Water Reactor) | Mix (100% PWR_Pressurized Water Reactor) | 6.926 | pm2.5 | 0.038727 | kg/KWh | Electric tab Row 188-198 for WECC PWR when Inputs tab E710 = WECC | infrastructure emissions
Mix | WECC | 25%natural gas_19%coal_0%oil_5%nuclear_33%hydro_9%wind_6%solar_3%other | other energy | no | 0.50696 | MJ/MJ | Electric tab Row 137-142 for WECC Mix when Inputs tab E710 = WECC | Natural gas | WECC | Boiler |  | 32% | pm2.5 | no | 4.5e-05 | kg/KWh | Electric tab Row 144-154 for Natural gas Boiler when Inputs tab E710 = WECC | Coal | Mix (50% bituminous_40% subbituminous_4.4% lignite_5.1% other) | WECC | Boiler |  | 34.7% | pm2.5 | no | 0.000247 | kg/KWh | Electric tab Row 144-154 for Coal Boiler when Inputs tab E710 = WECC | Hydro | WECC | sox | 1.4012e-06 | kg/KWh | Electric tab Row 188-198 for WECC Hydro when Inputs tab E710 = WECC | infrastructure emissions | Nuclear | WECC | LWR (Light Water Reactor) | Mix (100% PWR_Pressurized Water Reactor) | 6.926 | sox | 0.54247 | kg/KWh | Electric tab Row 188-198 for WECC PWR when Inputs tab E710 = WECC | infrastructure emissions
Mix | WECC | 25%natural gas_19%coal_0%oil_5%nuclear_33%hydro_9%wind_6%solar_3%other | voc | no | 7.1905e-06 | kg/KWh | Electric tab Row 144-154 for WECC Mix when Inputs tab E710 = WECC | Natural gas | WECC | Boiler |  | 32% | sox | no | 8e-06 | kg/KWh | Electric tab Row 144-154 for Natural gas Boiler when Inputs tab E710 = WECC | Coal | Mix (50% bituminous_40% subbituminous_4.4% lignite_5.1% other) | WECC | Boiler |  | 34.7% | sox | no | 0.001031 | kg/KWh | Electric tab Row 144-154 for Coal Boiler when Inputs tab E710 = WECC | Hydro | WECC | bc | 2.1332e-08 | kg/KWh | Electric tab Row 188-198 for WECC Hydro when Inputs tab E710 = WECC | infrastructure emissions | Nuclear | WECC | LWR (Light Water Reactor) | Mix (100% PWR_Pressurized Water Reactor) | 6.926 | bc | 0.00081115 | kg/KWh | Electric tab Row 188-198 for WECC PWR when Inputs tab E710 = WECC | infrastructure emissions
Mix | WECC | 25%natural gas_19%coal_0%oil_5%nuclear_33%hydro_9%wind_6%solar_3%other | co | no | 8.8178e-05 | kg/KWh | Electric tab Row 144-154 for WECC Mix when Inputs tab E710 = WECC | Natural gas | WECC | Boiler |  | 32% | bc | no | 7.425e-06 | kg/KWh | Electric tab Row 144-154 for Natural gas Boiler when Inputs tab E710 = WECC | Coal | Mix (50% bituminous_40% subbituminous_4.4% lignite_5.1% other) | WECC | Boiler |  | 34.7% | bc | no | 1.0621e-05 | kg/KWh | Electric tab Row 144-154 for Coal Boiler when Inputs tab E710 = WECC | Hydro | WECC | oc | 4.8142e-08 | kg/KWh | Electric tab Row 188-198 for WECC Hydro when Inputs tab E710 = WECC | infrastructure emissions | Nuclear | WECC | LWR (Light Water Reactor) | Mix (100% PWR_Pressurized Water Reactor) | 6.926 | oc | 0.0016935 | kg/KWh | Electric tab Row 188-198 for WECC PWR when Inputs tab E710 = WECC | infrastructure emissions
Mix | WECC | 25%natural gas_19%coal_0%oil_5%nuclear_33%hydro_9%wind_6%solar_3%other | nox | no | 0.00034462 | kg/KWh | Electric tab Row 144-154 for WECC Mix when Inputs tab E710 = WECC | Natural gas | WECC | Boiler |  | 32% | oc | no | 1.926e-05 | kg/KWh | Electric tab Row 144-154 for Natural gas Boiler when Inputs tab E710 = WECC | Coal | Mix (50% bituminous_40% subbituminous_4.4% lignite_5.1% other) | WECC | Boiler |  | 34.7% | oc | no | 2.0007e-05 | kg/KWh | Electric tab Row 144-154 for Coal Boiler when Inputs tab E710 = WECC | Hydro | WECC | ch4 | 1.7269e-06 | kg/KWh | Electric tab Row 188-198 for WECC Hydro when Inputs tab E710 = WECC | infrastructure emissions | Nuclear | WECC | LWR (Light Water Reactor) | Mix (100% PWR_Pressurized Water Reactor) | 6.926 | ch4 | 0.20853 | kg/KWh | Electric tab Row 188-198 for WECC PWR when Inputs tab E710 = WECC | infrastructure emissions
Mix | WECC | 25%natural gas_19%coal_0%oil_5%nuclear_33%hydro_9%wind_6%solar_3%other | pm10 | no | 9.2921e-05 | kg/KWh | Electric tab Row 144-154 for WECC Mix when Inputs tab E710 = WECC | Natural gas | WECC | Boiler |  | 32% | ch4 | no | 1.1e-05 | kg/KWh | Electric tab Row 144-154 for Natural gas Boiler when Inputs tab E710 = WECC | Coal | Mix (50% bituminous_40% subbituminous_4.4% lignite_5.1% other) | WECC | Boiler |  | 34.7% | ch4 | no | 1e-05 | kg/KWh | Electric tab Row 144-154 for Coal Boiler when Inputs tab E710 = WECC | Hydro | WECC | n2o | 1.9548e-08 | kg/KWh | Electric tab Row 188-198 for WECC Hydro when Inputs tab E710 = WECC | infrastructure emissions | Nuclear | WECC | LWR (Light Water Reactor) | Mix (100% PWR_Pressurized Water Reactor) | 6.926 | n2o | 0.0012784 | kg/KWh | Electric tab Row 188-198 for WECC PWR when Inputs tab E710 = WECC | infrastructure emissions
Mix | WECC | 25%natural gas_19%coal_0%oil_5%nuclear_33%hydro_9%wind_6%solar_3%other | pm2.5 | no | 5.9704e-05 | kg/KWh | Electric tab Row 144-154 for WECC Mix when Inputs tab E710 = WECC | Natural gas | WECC | Boiler |  | 32% | n2o | no | 1e-06 | kg/KWh | Electric tab Row 144-154 for Natural gas Boiler when Inputs tab E710 = WECC | Coal | Mix (50% bituminous_40% subbituminous_4.4% lignite_5.1% other) | WECC | Boiler |  | 34.7% | n2o | no | 1.6e-05 | kg/KWh | Electric tab Row 144-154 for Coal Boiler when Inputs tab E710 = WECC | Hydro | WECC | co2 | 0.0020791 | kg/KWh | Electric tab Row 188-198 for WECC Hydro when Inputs tab E710 = WECC | infrastructure emissions | Nuclear | WECC | LWR (Light Water Reactor) | Mix (100% PWR_Pressurized Water Reactor) | 6.926 | co2 | 129.4376 | kg/KWh | Electric tab Row 188-198 for WECC PWR when Inputs tab E710 = WECC | infrastructure emissions
Mix | WECC | 25%natural gas_19%coal_0%oil_5%nuclear_33%hydro_9%wind_6%solar_3%other | sox | no | 0.00020895 | kg/KWh | Electric tab Row 144-154 for WECC Mix when Inputs tab E710 = WECC | Natural gas | WECC | Boiler |  | 32% | co2 | no | 0.6326 | kg/KWh | Electric tab Row 144-154 for Natural gas Boiler when Inputs tab E710 = WECC | Coal | Mix (50% bituminous_40% subbituminous_4.4% lignite_5.1% other) | WECC | Boiler |  | 34.7% | co2 | no | 0.98349 | kg/KWh | Electric tab Row 144-154 for Coal Boiler when Inputs tab E710 = WECC | [7 empty] | Nuclear | WECC | LWR (Light Water Reactor) | BRW (Boiling Water Reactor) | 6.926 | voc | 0.11449 | kg/KWh | Electric tab Row 188-198 for WECC BRW when Inputs tab E710 = WECC | infrastructure emissions
Mix | WECC | 25%natural gas_19%coal_0%oil_5%nuclear_33%hydro_9%wind_6%solar_3%other | bc | no | 3.8056e-06 | kg/KWh | Electric tab Row 144-154 for WECC Mix when Inputs tab E710 = WECC | Natural gas | WECC | Boiler |  | 32% | voc | yes | 3.3812e-05 | kg/KWh | Electric tab Row 144-154 plus Row 188-198 for Natural gas Boiler when Inputs tab E710 = WECC | Coal | Mix (50% bituminous_40% subbituminous_4.4% lignite_5.1% other) | WECC | Boiler |  | 34.7% | voc | yes | 1.5812e-05 | kg/KWh | Electric tab Row 144-154 plus Row 188-198 for Coal Boiler when Inputs tab E710 = WECC | [7 empty] | Nuclear | WECC | LWR (Light Water Reactor) | BRW (Boiling Water Reactor) | 6.926 | co | 0.66956 | kg/KWh | Electric tab Row 188-198 for WECC BRW when Inputs tab E710 = WECC | infrastructure emissions
Mix | WECC | 25%natural gas_19%coal_0%oil_5%nuclear_33%hydro_9%wind_6%solar_3%other | oc | no | 8.3086e-06 | kg/KWh | Electric tab Row 144-154 for WECC Mix when Inputs tab E710 = WECC | Natural gas | WECC | Boiler |  | 32% | co | yes | 0.00050046 | kg/KWh | Electric tab Row 144-154 plus Row 188-198 for Natural gas Boiler when Inputs tab E710 = WECC | Coal | Mix (50% bituminous_40% subbituminous_4.4% lignite_5.1% other) | WECC | Boiler |  | 34.7% | co | yes | 0.00013246 | kg/KWh | Electric tab Row 144-154 plus Row 188-198 for Coal Boiler when Inputs tab E710 = WECC | [7 empty] | Nuclear | WECC | LWR (Light Water Reactor) | BRW (Boiling Water Reactor) | 6.926 | nox | 0.14084 | kg/KWh | Electric tab Row 188-198 for WECC BRW when Inputs tab E710 = WECC | infrastructure emissions
Mix | WECC | 25%natural gas_19%coal_0%oil_5%nuclear_33%hydro_9%wind_6%solar_3%other | ch4 | no | 6.183e-06 | kg/KWh | Electric tab Row 144-154 for WECC Mix when Inputs tab E710 = WECC | Natural gas | WECC | Boiler |  | 32% | nox | yes | 0.00042783 | kg/KWh | Electric tab Row 144-154 plus Row 188-198 for Natural gas Boiler when Inputs tab E710 = WECC | Coal | Mix (50% bituminous_40% subbituminous_4.4% lignite_5.1% other) | WECC | Boiler |  | 34.7% | nox | yes | 0.0014938 | kg/KWh | Electric tab Row 144-154 plus Row 188-198 for Coal Boiler when Inputs tab E710 = WECC | [7 empty] | Nuclear | WECC | LWR (Light Water Reactor) | BRW (Boiling Water Reactor) | 6.926 | pm10 | 0.07677 | kg/KWh | Electric tab Row 188-198 for WECC BRW when Inputs tab E710 = WECC | infrastructure emissions
Mix | WECC | 25%natural gas_19%coal_0%oil_5%nuclear_33%hydro_9%wind_6%solar_3%other | n2o | no | 3.6176e-06 | kg/KWh | Electric tab Row 144-154 for WECC Mix when Inputs tab E710 = WECC | Natural gas | WECC | Boiler |  | 32% | pm10 | yes | 4.5502e-05 | kg/KWh | Electric tab Row 144-154 plus Row 188-198 for Natural gas Boiler when Inputs tab E710 = WECC | Coal | Mix (50% bituminous_40% subbituminous_4.4% lignite_5.1% other) | WECC | Boiler |  | 34.7% | pm10 | yes | 0.0003995 | kg/KWh | Electric tab Row 144-154 plus Row 188-198 for Coal Boiler when Inputs tab E710 = WECC | [7 empty] | Nuclear | WECC | LWR (Light Water Reactor) | BRW (Boiling Water Reactor) | 6.926 | pm2.5 | 0.033248 | kg/KWh | Electric tab Row 188-198 for WECC BRW when Inputs tab E710 = WECC | infrastructure emissions
Mix | WECC | 25%natural gas_19%coal_0%oil_5%nuclear_33%hydro_9%wind_6%solar_3%other | co2 | no | 0.29331 | kg/KWh | Electric tab Row 144-154 for WECC Mix when Inputs tab E710 = WECC | Natural gas | WECC | Boiler |  | 32% | pm2.5 | yes | 4.5232e-05 | kg/KWh | Electric tab Row 144-154 plus Row 188-198 for Natural gas Boiler when Inputs tab E710 = WECC | Coal | Mix (50% bituminous_40% subbituminous_4.4% lignite_5.1% other) | WECC | Boiler |  | 34.7% | pm2.5 | yes | 0.00024723 | kg/KWh | Electric tab Row 144-154 plus Row 188-198 for Coal Boiler when Inputs tab E710 = WECC | [7 empty] | Nuclear | WECC | LWR (Light Water Reactor) | BRW (Boiling Water Reactor) | 6.926 | sox | 0.42086 | kg/KWh | Electric tab Row 188-198 for WECC BRW when Inputs tab E710 = WECC | infrastructure emissions
Mix | WECC | 25%natural gas_19%coal_0%oil_5%nuclear_33%hydro_9%wind_6%solar_3%other | voc | yes | 9.8929e-06 | kg/KWh | Electric tab Row 144-154 plus Row 188-198 for WECC Mix when Inputs tab E710 = WECC | Natural gas | WECC | Boiler |  | 32% | sox | yes | 1.0829e-05 | kg/KWh | Electric tab Row 144-154 plus Row 188-198 for Natural gas Boiler when Inputs tab E710 = WECC | Coal | Mix (50% bituminous_40% subbituminous_4.4% lignite_5.1% other) | WECC | Boiler |  | 34.7% | sox | yes | 0.0010338 | kg/KWh | Electric tab Row 144-154 plus Row 188-198 for Coal Boiler when Inputs tab E710 = WECC | [7 empty] | Nuclear | WECC | LWR (Light Water Reactor) | BRW (Boiling Water Reactor) | 6.926 | bc | 0.00082914 | kg/KWh | Electric tab Row 188-198 for WECC BRW when Inputs tab E710 = WECC | infrastructure emissions
Mix | WECC | 25%natural gas_19%coal_0%oil_5%nuclear_33%hydro_9%wind_6%solar_3%other | co | yes | 0.00010413 | kg/KWh | Electric tab Row 144-154 plus Row 188-198 for WECC Mix when Inputs tab E710 = WECC | Natural gas | WECC | Boiler |  | 32% | bc | yes | 7.4293e-06 | kg/KWh | Electric tab Row 144-154 plus Row 188-198 for Natural gas Boiler when Inputs tab E710 = WECC | Coal | Mix (50% bituminous_40% subbituminous_4.4% lignite_5.1% other) | WECC | Boiler |  | 34.7% | bc | yes | 1.0625e-05 | kg/KWh | Electric tab Row 144-154 plus Row 188-198 for Coal Boiler when Inputs tab E710 = WECC | [7 empty] | Nuclear | WECC | LWR (Light Water Reactor) | BRW (Boiling Water Reactor) | 6.926 | oc | 0.0017644 | kg/KWh | Electric tab Row 188-198 for WECC BRW when Inputs tab E710 = WECC | infrastructure emissions
Mix | WECC | 25%natural gas_19%coal_0%oil_5%nuclear_33%hydro_9%wind_6%solar_3%other | nox | yes | 0.00035039 | kg/KWh | Electric tab Row 144-154 plus Row 188-198 for WECC Mix when Inputs tab E710 = WECC | Natural gas | WECC | Boiler |  | 32% | oc | yes | 1.9269e-05 | kg/KWh | Electric tab Row 144-154 plus Row 188-198 for Natural gas Boiler when Inputs tab E710 = WECC | Coal | Mix (50% bituminous_40% subbituminous_4.4% lignite_5.1% other) | WECC | Boiler |  | 34.7% | oc | yes | 2.0016e-05 | kg/KWh | Electric tab Row 144-154 plus Row 188-198 for Coal Boiler when Inputs tab E710 = WECC | [7 empty] | Nuclear | WECC | LWR (Light Water Reactor) | BRW (Boiling Water Reactor) | 6.926 | ch4 | 0.1608 | kg/KWh | Electric tab Row 188-198 for WECC BRW when Inputs tab E710 = WECC | infrastructure emissions
Mix | WECC | 25%natural gas_19%coal_0%oil_5%nuclear_33%hydro_9%wind_6%solar_3%other | pm10 | yes | 9.5141e-05 | kg/KWh | Electric tab Row 144-154 plus Row 188-198 for WECC Mix when Inputs tab E710 = WECC | Natural gas | WECC | Boiler |  | 32% | ch4 | yes | 1.2289e-05 | kg/KWh | Electric tab Row 144-154 plus Row 188-198 for Natural gas Boiler when Inputs tab E710 = WECC | Coal | Mix (50% bituminous_40% subbituminous_4.4% lignite_5.1% other) | WECC | Boiler |  | 34.7% | ch4 | yes | 1.1289e-05 | kg/KWh | Electric tab Row 144-154 plus Row 188-198 for Coal Boiler when Inputs tab E710 = WECC | [7 empty] | Nuclear | WECC | LWR (Light Water Reactor) | BRW (Boiling Water Reactor) | 6.926 | n2o | 0.0011069 | kg/KWh | Electric tab Row 188-198 for WECC BRW when Inputs tab E710 = WECC | infrastructure emissions
Mix | WECC | 25%natural gas_19%coal_0%oil_5%nuclear_33%hydro_9%wind_6%solar_3%other | pm2.5 | yes | 6.0758e-05 | kg/KWh | Electric tab Row 144-154 plus Row 188-198 for WECC Mix when Inputs tab E710 = WECC | Natural gas | WECC | Boiler |  | 32% | n2o | yes | 1.0079e-06 | kg/KWh | Electric tab Row 144-154 plus Row 188-198 for Natural gas Boiler when Inputs tab E710 = WECC | Coal | Mix (50% bituminous_40% subbituminous_4.4% lignite_5.1% other) | WECC | Boiler |  | 34.7% | n2o | yes | 1.6008e-05 | kg/KWh | Electric tab Row 144-154 plus Row 188-198 for Coal Boiler when Inputs tab E710 = WECC | [7 empty] | Nuclear | WECC | LWR (Light Water Reactor) | BRW (Boiling Water Reactor) | 6.926 | co2 | 116.2792 | kg/KWh | Electric tab Row 188-198 for WECC BRW when Inputs tab E710 = WECC | infrastructure emissions
Mix | WECC | 25%natural gas_19%coal_0%oil_5%nuclear_33%hydro_9%wind_6%solar_3%other | sox | yes | 0.00022702 | kg/KWh | Electric tab Row 144-154 plus Row 188-198 for WECC Mix when Inputs tab E710 = WECC | Natural gas | WECC | Boiler |  | 32% | co2 | yes | 0.6334 | kg/KWh | Electric tab Row 144-154 plus Row 188-198 for Natural gas Boiler when Inputs tab E710 = WECC | Coal | Mix (50% bituminous_40% subbituminous_4.4% lignite_5.1% other) | WECC | Boiler |  | 34.7% | co2 | yes | 0.98428 | kg/KWh | Electric tab Row 144-154 plus Row 188-198 for Coal Boiler when Inputs tab E710 = WECC | [7 empty] | Nuclear | WECC | HTGR |  | 8.704 | voc | 0.13393 | kg/KWh | Electric tab Row 188-198 for WECC HTGR when Inputs tab E710 = WECC | infrastructure emissions
Mix | WECC | 25%natural gas_19%coal_0%oil_5%nuclear_33%hydro_9%wind_6%solar_3%other | bc | yes | 3.8464e-06 | kg/KWh | Electric tab Row 144-154 plus Row 188-198 for WECC Mix when Inputs tab E710 = WECC | Natural gas | WECC | Gas Turbine |  | 32.8% | natural gas | no | 3.0488 | MJ/MJ | Electric tab Row 138 for Natural gas Gas Turbine when Inputs tab E710 = WECC | Coal | Mix (50% bituminous_40% subbituminous_4.4% lignite_5.1% other) | WECC | IGCC |  | 39% | coal | no | 2.5641 | MJ/MJ | Electric tab Row 138 for Coal IGCC when Inputs tab E710 = WECC | [7 empty] | Nuclear | WECC | HTGR |  | 8.704 | co | 0.84614 | kg/KWh | Electric tab Row 188-198 for WECC HTGR when Inputs tab E710 = WECC | infrastructure emissions
Mix | WECC | 25%natural gas_19%coal_0%oil_5%nuclear_33%hydro_9%wind_6%solar_3%other | oc | yes | 8.3907e-06 | kg/KWh | Electric tab Row 144-154 plus Row 188-198 for WECC Mix when Inputs tab E710 = WECC | Natural gas | WECC | Gas Turbine |  | 32.8% | voc | no | 1.1e-05 | kg/KWh | Electric tab Row 144-154 for Natural gas Gas Turbine when Inputs tab E710 = WECC | Coal | Mix (50% bituminous_40% subbituminous_4.4% lignite_5.1% other) | WECC | IGCC |  | 39% | voc | no | 9e-07 | kg/KWh | Electric tab Row 144-154 for Coal IGCC when Inputs tab E710 = WECC | [7 empty] | Nuclear | WECC | HTGR |  | 8.704 | nox | 0.14469 | kg/KWh | Electric tab Row 188-198 for WECC HTGR when Inputs tab E710 = WECC | infrastructure emissions
Mix | WECC | 25%natural gas_19%coal_0%oil_5%nuclear_33%hydro_9%wind_6%solar_3%other | ch4 | yes | 1.483e-05 | kg/KWh | Electric tab Row 144-154 plus Row 188-198 for WECC Mix when Inputs tab E710 = WECC | Natural gas | WECC | Gas Turbine |  | 32.8% | co | no | 0.000429 | kg/KWh | Electric tab Row 144-154 for Natural gas Gas Turbine when Inputs tab E710 = WECC | Coal | Mix (50% bituminous_40% subbituminous_4.4% lignite_5.1% other) | WECC | IGCC |  | 39% | co | no | 1.51e-05 | kg/KWh | Electric tab Row 144-154 for Coal IGCC when Inputs tab E710 = WECC | [7 empty] | Nuclear | WECC | HTGR |  | 8.704 | pm10 | 0.085327 | kg/KWh | Electric tab Row 188-198 for WECC HTGR when Inputs tab E710 = WECC | infrastructure emissions
Mix | WECC | 25%natural gas_19%coal_0%oil_5%nuclear_33%hydro_9%wind_6%solar_3%other | n2o | yes | 3.6831e-06 | kg/KWh | Electric tab Row 144-154 plus Row 188-198 for WECC Mix when Inputs tab E710 = WECC | Natural gas | WECC | Gas Turbine |  | 32.8% | nox | no | 0.000186 | kg/KWh | Electric tab Row 144-154 for Natural gas Gas Turbine when Inputs tab E710 = WECC | Coal | Mix (50% bituminous_40% subbituminous_4.4% lignite_5.1% other) | WECC | IGCC |  | 39% | nox | no | 0.000235 | kg/KWh | Electric tab Row 144-154 for Coal IGCC when Inputs tab E710 = WECC | [7 empty] | Nuclear | WECC | HTGR |  | 8.704 | pm2.5 | 0.038727 | kg/KWh | Electric tab Row 188-198 for WECC HTGR when Inputs tab E710 = WECC | infrastructure emissions
Mix | WECC | 25%natural gas_19%coal_0%oil_5%nuclear_33%hydro_9%wind_6%solar_3%other | co2 | yes | 0.29819 | kg/KWh | Electric tab Row 144-154 plus Row 188-198 for WECC Mix when Inputs tab E710 = WECC | Natural gas | WECC | Gas Turbine |  | 32.8% | pm10 | no | 3.7e-05 | kg/KWh | Electric tab Row 144-154 for Natural gas Gas Turbine when Inputs tab E710 = WECC | Coal | Mix (50% bituminous_40% subbituminous_4.4% lignite_5.1% other) | WECC | IGCC |  | 39% | pm10 | no | 2.84e-05 | kg/KWh | Electric tab Row 144-154 for Coal IGCC when Inputs tab E710 = WECC | [7 empty] | Nuclear | WECC | HTGR |  | 8.704 | sox | 0.54247 | kg/KWh | Electric tab Row 188-198 for WECC HTGR when Inputs tab E710 = WECC | infrastructure emissions
[8 empty] | Natural gas | WECC | Gas Turbine |  | 32.8% | pm2.5 | no | 3.7e-05 | kg/KWh | Electric tab Row 144-154 for Natural gas Gas Turbine when Inputs tab E710 = WECC | Coal | Mix (50% bituminous_40% subbituminous_4.4% lignite_5.1% other) | WECC | IGCC |  | 39% | pm2.5 | no | 8.27e-06 | kg/KWh | Electric tab Row 144-154 for Coal IGCC when Inputs tab E710 = WECC | [7 empty] | Nuclear | WECC | HTGR |  | 8.704 | bc | 0.00081115 | kg/KWh | Electric tab Row 188-198 for WECC HTGR when Inputs tab E710 = WECC | infrastructure emissions
[8 empty] | Natural gas | WECC | Gas Turbine |  | 32.8% | sox | no | 4e-06 | kg/KWh | Electric tab Row 144-154 for Natural gas Gas Turbine when Inputs tab E710 = WECC | Coal | Mix (50% bituminous_40% subbituminous_4.4% lignite_5.1% other) | WECC | IGCC |  | 39% | sox | no | 4.91e-06 | kg/KWh | Electric tab Row 144-154 for Coal IGCC when Inputs tab E710 = WECC | [7 empty] | Nuclear | WECC | HTGR |  | 8.704 | oc | 0.0016935 | kg/KWh | Electric tab Row 188-198 for WECC HTGR when Inputs tab E710 = WECC | infrastructure emissions
[8 empty] | Natural gas | WECC | Gas Turbine |  | 32.8% | bc | no | 1.073e-06 | kg/KWh | Electric tab Row 144-154 for Natural gas Gas Turbine when Inputs tab E710 = WECC | Coal | Mix (50% bituminous_40% subbituminous_4.4% lignite_5.1% other) | WECC | IGCC |  | 39% | bc | no | 3.5561e-07 | kg/KWh | Electric tab Row 144-154 for Coal IGCC when Inputs tab E710 = WECC | [7 empty] | Nuclear | WECC | HTGR |  | 8.704 | ch4 | 0.20853 | kg/KWh | Electric tab Row 188-198 for WECC HTGR when Inputs tab E710 = WECC | infrastructure emissions
[8 empty] | Natural gas | WECC | Gas Turbine |  | 32.8% | oc | no | 2.516e-05 | kg/KWh | Electric tab Row 144-154 for Natural gas Gas Turbine when Inputs tab E710 = WECC | Coal | Mix (50% bituminous_40% subbituminous_4.4% lignite_5.1% other) | WECC | IGCC |  | 39% | oc | no | 6.6987e-07 | kg/KWh | Electric tab Row 144-154 for Coal IGCC when Inputs tab E710 = WECC | [7 empty] | Nuclear | WECC | HTGR |  | 8.704 | n2o | 0.0012784 | kg/KWh | Electric tab Row 188-198 for WECC HTGR when Inputs tab E710 = WECC | infrastructure emissions
[8 empty] | Natural gas | WECC | Gas Turbine |  | 32.8% | ch4 | no | 1.1e-05 | kg/KWh | Electric tab Row 144-154 for Natural gas Gas Turbine when Inputs tab E710 = WECC | Coal | Mix (50% bituminous_40% subbituminous_4.4% lignite_5.1% other) | WECC | IGCC |  | 39% | ch4 | no | 9e-06 | kg/KWh | Electric tab Row 144-154 for Coal IGCC when Inputs tab E710 = WECC | [7 empty] | Nuclear | WECC | HTGR |  | 8.704 | co2 | 129.4376 | kg/KWh | Electric tab Row 188-198 for WECC HTGR when Inputs tab E710 = WECC | infrastructure emissions
[8 empty] | Natural gas | WECC | Gas Turbine |  | 32.8% | n2o | no | 1e-06 | kg/KWh | Electric tab Row 144-154 for Natural gas Gas Turbine when Inputs tab E710 = WECC | Coal | Mix (50% bituminous_40% subbituminous_4.4% lignite_5.1% other) | WECC | IGCC |  | 39% | n2o | no | 1.35e-05 | kg/KWh | Electric tab Row 144-154 for Coal IGCC when Inputs tab E710 = WECC
[8 empty] | Natural gas | WECC | Gas Turbine |  | 32.8% | co2 | no | 0.61732 | kg/KWh | Electric tab Row 144-154 for Natural gas Gas Turbine when Inputs tab E710 = WECC | Coal | Mix (50% bituminous_40% subbituminous_4.4% lignite_5.1% other) | WECC | IGCC |  | 39% | co2 | no | 0.87524 | kg/KWh | Electric tab Row 144-154 for Coal IGCC when Inputs tab E710 = WECC
[8 empty] | Natural gas | WECC | Gas Turbine |  | 32.8% | voc | yes | 1.1438e-05 | kg/KWh | Electric tab Row 144-154 plus Row 188-198 for Natural gas Gas Turbine when Inputs tab E710 = WECC | Coal | Mix (50% bituminous_40% subbituminous_4.4% lignite_5.1% other) | WECC | IGCC |  | 39% | voc | yes | 1.7118e-06 | kg/KWh | Electric tab Row 144-154 plus Row 188-198 for Coal IGCC when Inputs tab E710 = WECC
[8 empty] | Natural gas | WECC | Gas Turbine |  | 32.8% | co | yes | 0.00043198 | kg/KWh | Electric tab Row 144-154 plus Row 188-198 for Natural gas Gas Turbine when Inputs tab E710 = WECC | Coal | Mix (50% bituminous_40% subbituminous_4.4% lignite_5.1% other) | WECC | IGCC |  | 39% | co | yes | 2.0562e-05 | kg/KWh | Electric tab Row 144-154 plus Row 188-198 for Coal IGCC when Inputs tab E710 = WECC
[8 empty] | Natural gas | WECC | Gas Turbine |  | 32.8% | nox | yes | 0.00018644 | kg/KWh | Electric tab Row 144-154 plus Row 188-198 for Natural gas Gas Turbine when Inputs tab E710 = WECC | Coal | Mix (50% bituminous_40% subbituminous_4.4% lignite_5.1% other) | WECC | IGCC |  | 39% | nox | yes | 0.00023583 | kg/KWh | Electric tab Row 144-154 plus Row 188-198 for Coal IGCC when Inputs tab E710 = WECC
[8 empty] | Natural gas | WECC | Gas Turbine |  | 32.8% | pm10 | yes | 3.7266e-05 | kg/KWh | Electric tab Row 144-154 plus Row 188-198 for Natural gas Gas Turbine when Inputs tab E710 = WECC | Coal | Mix (50% bituminous_40% subbituminous_4.4% lignite_5.1% other) | WECC | IGCC |  | 39% | pm10 | yes | 2.8902e-05 | kg/KWh | Electric tab Row 144-154 plus Row 188-198 for Coal IGCC when Inputs tab E710 = WECC
[8 empty] | Natural gas | WECC | Gas Turbine |  | 32.8% | pm2.5 | yes | 3.7123e-05 | kg/KWh | Electric tab Row 144-154 plus Row 188-198 for Natural gas Gas Turbine when Inputs tab E710 = WECC | Coal | Mix (50% bituminous_40% subbituminous_4.4% lignite_5.1% other) | WECC | IGCC |  | 39% | pm2.5 | yes | 8.5018e-06 | kg/KWh | Electric tab Row 144-154 plus Row 188-198 for Coal IGCC when Inputs tab E710 = WECC
[8 empty] | Natural gas | WECC | Gas Turbine |  | 32.8% | sox | yes | 5.4825e-06 | kg/KWh | Electric tab Row 144-154 plus Row 188-198 for Natural gas Gas Turbine when Inputs tab E710 = WECC | Coal | Mix (50% bituminous_40% subbituminous_4.4% lignite_5.1% other) | WECC | IGCC |  | 39% | sox | yes | 7.7386e-06 | kg/KWh | Electric tab Row 144-154 plus Row 188-198 for Coal IGCC when Inputs tab E710 = WECC
[8 empty] | Natural gas | WECC | Gas Turbine |  | 32.8% | bc | yes | 1.0752e-06 | kg/KWh | Electric tab Row 144-154 plus Row 188-198 for Natural gas Gas Turbine when Inputs tab E710 = WECC | Coal | Mix (50% bituminous_40% subbituminous_4.4% lignite_5.1% other) | WECC | IGCC |  | 39% | bc | yes | 3.5993e-07 | kg/KWh | Electric tab Row 144-154 plus Row 188-198 for Coal IGCC when Inputs tab E710 = WECC
[8 empty] | Natural gas | WECC | Gas Turbine |  | 32.8% | oc | yes | 2.5165e-05 | kg/KWh | Electric tab Row 144-154 plus Row 188-198 for Natural gas Gas Turbine when Inputs tab E710 = WECC | Coal | Mix (50% bituminous_40% subbituminous_4.4% lignite_5.1% other) | WECC | IGCC |  | 39% | oc | yes | 6.7934e-07 | kg/KWh | Electric tab Row 144-154 plus Row 188-198 for Coal IGCC when Inputs tab E710 = WECC
[8 empty] | Natural gas | WECC | Gas Turbine |  | 32.8% | ch4 | yes | 1.1693e-05 | kg/KWh | Electric tab Row 144-154 plus Row 188-198 for Natural gas Gas Turbine when Inputs tab E710 = WECC | Coal | Mix (50% bituminous_40% subbituminous_4.4% lignite_5.1% other) | WECC | IGCC |  | 39% | ch4 | yes | 1.0289e-05 | kg/KWh | Electric tab Row 144-154 plus Row 188-198 for Coal IGCC when Inputs tab E710 = WECC
[8 empty] | Natural gas | WECC | Gas Turbine |  | 32.8% | n2o | yes | 1.0042e-06 | kg/KWh | Electric tab Row 144-154 plus Row 188-198 for Natural gas Gas Turbine when Inputs tab E710 = WECC | Coal | Mix (50% bituminous_40% subbituminous_4.4% lignite_5.1% other) | WECC | IGCC |  | 39% | n2o | yes | 1.3508e-05 | kg/KWh | Electric tab Row 144-154 plus Row 188-198 for Coal IGCC when Inputs tab E710 = WECC
[8 empty] | Natural gas | WECC | Gas Turbine |  | 32.8% | co2 | yes | 0.61775 | kg/KWh | Electric tab Row 144-154 plus Row 188-198 for Natural gas Gas Turbine when Inputs tab E710 = WECC | Coal | Mix (50% bituminous_40% subbituminous_4.4% lignite_5.1% other) | WECC | IGCC |  | 39% | co2 | yes | 0.87604 | kg/KWh | Electric tab Row 144-154 plus Row 188-198 for Coal IGCC when Inputs tab E710 = WECC
[8 empty] | Natural gas | WECC | Combined Cycle |  | 51.1% | natural gas | no | 1.9569 | MJ/MJ | Electric tab Row 138 for Natural gas Combined Cycle when Inputs tab E710 = WECC | Coal | Mix (50% bituminous_40% subbituminous_4.4% lignite_5.1% other) | WECC | Mix | 100%Boiler_0%IGCC | 34.7% | coal | no | 2.8818 | MJ/MJ | Electric tab Row 138 for Coal Mix when Inputs tab E710 = WECC
[8 empty] | Natural gas | WECC | Combined Cycle |  | 51.1% | voc | no | 2e-06 | kg/KWh | Electric tab Row 144-154 for Natural gas Combined Cycle when Inputs tab E710 = WECC | Coal | Mix (50% bituminous_40% subbituminous_4.4% lignite_5.1% other) | WECC | Mix | 100%Boiler_0%IGCC | 34.7% | voc | no | 1.5e-05 | kg/KWh | Electric tab Row 144-154 for Coal Mix when Inputs tab E710 = WECC
[8 empty] | Natural gas | WECC | Combined Cycle |  | 51.1% | co | no | 9.3e-05 | kg/KWh | Electric tab Row 144-154 for Natural gas Combined Cycle when Inputs tab E710 = WECC | Coal | Mix (50% bituminous_40% subbituminous_4.4% lignite_5.1% other) | WECC | Mix | 100%Boiler_0%IGCC | 34.7% | co | no | 0.000127 | kg/KWh | Electric tab Row 144-154 for Coal Mix when Inputs tab E710 = WECC
[8 empty] | Natural gas | WECC | Combined Cycle |  | 51.1% | nox | no | 8.4e-05 | kg/KWh | Electric tab Row 144-154 for Natural gas Combined Cycle when Inputs tab E710 = WECC | Coal | Mix (50% bituminous_40% subbituminous_4.4% lignite_5.1% other) | WECC | Mix | 100%Boiler_0%IGCC | 34.7% | nox | no | 0.001493 | kg/KWh | Electric tab Row 144-154 for Coal Mix when Inputs tab E710 = WECC
[8 empty] | Natural gas | WECC | Combined Cycle |  | 51.1% | pm10 | no | 1e-06 | kg/KWh | Electric tab Row 144-154 for Natural gas Combined Cycle when Inputs tab E710 = WECC | Coal | Mix (50% bituminous_40% subbituminous_4.4% lignite_5.1% other) | WECC | Mix | 100%Boiler_0%IGCC | 34.7% | pm10 | no | 0.000399 | kg/KWh | Electric tab Row 144-154 for Coal Mix when Inputs tab E710 = WECC
[8 empty] | Natural gas | WECC | Combined Cycle |  | 51.1% | pm2.5 | no | 1e-06 | kg/KWh | Electric tab Row 144-154 for Natural gas Combined Cycle when Inputs tab E710 = WECC | Coal | Mix (50% bituminous_40% subbituminous_4.4% lignite_5.1% other) | WECC | Mix | 100%Boiler_0%IGCC | 34.7% | pm2.5 | no | 0.000247 | kg/KWh | Electric tab Row 144-154 for Coal Mix when Inputs tab E710 = WECC
[8 empty] | Natural gas | WECC | Combined Cycle |  | 51.1% | sox | no | 4e-06 | kg/KWh | Electric tab Row 144-154 for Natural gas Combined Cycle when Inputs tab E710 = WECC | Coal | Mix (50% bituminous_40% subbituminous_4.4% lignite_5.1% other) | WECC | Mix | 100%Boiler_0%IGCC | 34.7% | sox | no | 0.001031 | kg/KWh | Electric tab Row 144-154 for Coal Mix when Inputs tab E710 = WECC
[8 empty] | Natural gas | WECC | Combined Cycle |  | 51.1% | bc | no | 2.9e-08 | kg/KWh | Electric tab Row 144-154 for Natural gas Combined Cycle when Inputs tab E710 = WECC | Coal | Mix (50% bituminous_40% subbituminous_4.4% lignite_5.1% other) | WECC | Mix | 100%Boiler_0%IGCC | 34.7% | bc | no | 1.0621e-05 | kg/KWh | Electric tab Row 144-154 for Coal Mix when Inputs tab E710 = WECC
[8 empty] | Natural gas | WECC | Combined Cycle |  | 51.1% | oc | no | 6.8e-07 | kg/KWh | Electric tab Row 144-154 for Natural gas Combined Cycle when Inputs tab E710 = WECC | Coal | Mix (50% bituminous_40% subbituminous_4.4% lignite_5.1% other) | WECC | Mix | 100%Boiler_0%IGCC | 34.7% | oc | no | 2.0007e-05 | kg/KWh | Electric tab Row 144-154 for Coal Mix when Inputs tab E710 = WECC
[8 empty] | Natural gas | WECC | Combined Cycle |  | 51.1% | ch4 | no | 7e-06 | kg/KWh | Electric tab Row 144-154 for Natural gas Combined Cycle when Inputs tab E710 = WECC | Coal | Mix (50% bituminous_40% subbituminous_4.4% lignite_5.1% other) | WECC | Mix | 100%Boiler_0%IGCC | 34.7% | ch4 | no | 1e-05 | kg/KWh | Electric tab Row 144-154 for Coal Mix when Inputs tab E710 = WECC
[8 empty] | Natural gas | WECC | Combined Cycle |  | 51.1% | n2o | no | 1e-06 | kg/KWh | Electric tab Row 144-154 for Natural gas Combined Cycle when Inputs tab E710 = WECC | Coal | Mix (50% bituminous_40% subbituminous_4.4% lignite_5.1% other) | WECC | Mix | 100%Boiler_0%IGCC | 34.7% | n2o | no | 1.6e-05 | kg/KWh | Electric tab Row 144-154 for Coal Mix when Inputs tab E710 = WECC
[8 empty] | Natural gas | WECC | Combined Cycle |  | 51.1% | co2 | no | 0.39655 | kg/KWh | Electric tab Row 144-154 for Natural gas Combined Cycle when Inputs tab E710 = WECC | Coal | Mix (50% bituminous_40% subbituminous_4.4% lignite_5.1% other) | WECC | Mix | 100%Boiler_0%IGCC | 34.7% | co2 | no | 0.98349 | kg/KWh | Electric tab Row 144-154 for Coal Mix when Inputs tab E710 = WECC
[8 empty] | Natural gas | WECC | Combined Cycle |  | 51.1% | voc | yes | 2.4378e-06 | kg/KWh | Electric tab Row 144-154 plus Row 188-198 for Natural gas Combined Cycle when Inputs tab E710 = WECC | Coal | Mix (50% bituminous_40% subbituminous_4.4% lignite_5.1% other) | WECC | Mix | 100%Boiler_0%IGCC | 34.7% | voc | yes | 1.5812e-05 | kg/KWh | Electric tab Row 144-154 plus Row 188-198 for Coal Mix when Inputs tab E710 = WECC
[8 empty] | Natural gas | WECC | Combined Cycle |  | 51.1% | co | yes | 9.5976e-05 | kg/KWh | Electric tab Row 144-154 plus Row 188-198 for Natural gas Combined Cycle when Inputs tab E710 = WECC | Coal | Mix (50% bituminous_40% subbituminous_4.4% lignite_5.1% other) | WECC | Mix | 100%Boiler_0%IGCC | 34.7% | co | yes | 0.00013246 | kg/KWh | Electric tab Row 144-154 plus Row 188-198 for Coal Mix when Inputs tab E710 = WECC
[8 empty] | Natural gas | WECC | Combined Cycle |  | 51.1% | nox | yes | 8.4436e-05 | kg/KWh | Electric tab Row 144-154 plus Row 188-198 for Natural gas Combined Cycle when Inputs tab E710 = WECC | Coal | Mix (50% bituminous_40% subbituminous_4.4% lignite_5.1% other) | WECC | Mix | 100%Boiler_0%IGCC | 34.7% | nox | yes | 0.0014938 | kg/KWh | Electric tab Row 144-154 plus Row 188-198 for Coal Mix when Inputs tab E710 = WECC
[8 empty] | Natural gas | WECC | Combined Cycle |  | 51.1% | pm10 | yes | 1.2661e-06 | kg/KWh | Electric tab Row 144-154 plus Row 188-198 for Natural gas Combined Cycle when Inputs tab E710 = WECC | Coal | Mix (50% bituminous_40% subbituminous_4.4% lignite_5.1% other) | WECC | Mix | 100%Boiler_0%IGCC | 34.7% | pm10 | yes | 0.0003995 | kg/KWh | Electric tab Row 144-154 plus Row 188-198 for Coal Mix when Inputs tab E710 = WECC
[8 empty] | Natural gas | WECC | Combined Cycle |  | 51.1% | pm2.5 | yes | 1.1234e-06 | kg/KWh | Electric tab Row 144-154 plus Row 188-198 for Natural gas Combined Cycle when Inputs tab E710 = WECC | Coal | Mix (50% bituminous_40% subbituminous_4.4% lignite_5.1% other) | WECC | Mix | 100%Boiler_0%IGCC | 34.7% | pm2.5 | yes | 0.00024723 | kg/KWh | Electric tab Row 144-154 plus Row 188-198 for Coal Mix when Inputs tab E710 = WECC
[8 empty] | Natural gas | WECC | Combined Cycle |  | 51.1% | sox | yes | 5.4825e-06 | kg/KWh | Electric tab Row 144-154 plus Row 188-198 for Natural gas Combined Cycle when Inputs tab E710 = WECC | Coal | Mix (50% bituminous_40% subbituminous_4.4% lignite_5.1% other) | WECC | Mix | 100%Boiler_0%IGCC | 34.7% | sox | yes | 0.0010338 | kg/KWh | Electric tab Row 144-154 plus Row 188-198 for Coal Mix when Inputs tab E710 = WECC
[8 empty] | Natural gas | WECC | Combined Cycle |  | 51.1% | bc | yes | 3.1227e-08 | kg/KWh | Electric tab Row 144-154 plus Row 188-198 for Natural gas Combined Cycle when Inputs tab E710 = WECC | Coal | Mix (50% bituminous_40% subbituminous_4.4% lignite_5.1% other) | WECC | Mix | 100%Boiler_0%IGCC | 34.7% | bc | yes | 1.0625e-05 | kg/KWh | Electric tab Row 144-154 plus Row 188-198 for Coal Mix when Inputs tab E710 = WECC
[8 empty] | Natural gas | WECC | Combined Cycle |  | 51.1% | oc | yes | 6.8493e-07 | kg/KWh | Electric tab Row 144-154 plus Row 188-198 for Natural gas Combined Cycle when Inputs tab E710 = WECC | Coal | Mix (50% bituminous_40% subbituminous_4.4% lignite_5.1% other) | WECC | Mix | 100%Boiler_0%IGCC | 34.7% | oc | yes | 2.0016e-05 | kg/KWh | Electric tab Row 144-154 plus Row 188-198 for Coal Mix when Inputs tab E710 = WECC
[8 empty] | Natural gas | WECC | Combined Cycle |  | 51.1% | ch4 | yes | 7.6934e-06 | kg/KWh | Electric tab Row 144-154 plus Row 188-198 for Natural gas Combined Cycle when Inputs tab E710 = WECC | Coal | Mix (50% bituminous_40% subbituminous_4.4% lignite_5.1% other) | WECC | Mix | 100%Boiler_0%IGCC | 34.7% | ch4 | yes | 1.1289e-05 | kg/KWh | Electric tab Row 144-154 plus Row 188-198 for Coal Mix when Inputs tab E710 = WECC
[8 empty] | Natural gas | WECC | Combined Cycle |  | 51.1% | n2o | yes | 1.0042e-06 | kg/KWh | Electric tab Row 144-154 plus Row 188-198 for Natural gas Combined Cycle when Inputs tab E710 = WECC | Coal | Mix (50% bituminous_40% subbituminous_4.4% lignite_5.1% other) | WECC | Mix | 100%Boiler_0%IGCC | 34.7% | n2o | yes | 1.6008e-05 | kg/KWh | Electric tab Row 144-154 plus Row 188-198 for Coal Mix when Inputs tab E710 = WECC
[8 empty] | Natural gas | WECC | Combined Cycle |  | 51.1% | co2 | yes | 0.39697 | kg/KWh | Electric tab Row 144-154 plus Row 188-198 for Natural gas Combined Cycle when Inputs tab E710 = WECC | Coal | Mix (50% bituminous_40% subbituminous_4.4% lignite_5.1% other) | WECC | Mix | 100%Boiler_0%IGCC | 34.7% | co2 | yes | 0.98428 | kg/KWh | Electric tab Row 144-154 plus Row 188-198 for Coal Mix when Inputs tab E710 = WECC
[8 empty] | Natural gas | WECC | Internal Combustion Engine |  | 34.4% | natural gas | no | 2.907 | MJ/MJ | Electric tab Row 138 for Natural gas Internal Combustion Engine when Inputs tab E710 = WECC | Coal | Bituminous | WECC | Boiler |  | 34.7% | coal | no | 2.8818 | MJ/MJ | Electric tab Row 138 for Coal Boiler when Inputs tab E710 = WECC
[8 empty] | Natural gas | WECC | Internal Combustion Engine |  | 34.4% | voc | no | 0.000973 | kg/KWh | Electric tab Row 144-154 for Natural gas Internal Combustion Engine when Inputs tab E710 = WECC | Coal | Bituminous | WECC | Boiler |  | 34.7% | voc | no | 1.5e-05 | kg/KWh | Electric tab Row 144-154 for Coal Boiler when Inputs tab E710 = WECC
[8 empty] | Natural gas | WECC | Internal Combustion Engine |  | 34.4% | co | no | 0.003347 | kg/KWh | Electric tab Row 144-154 for Natural gas Internal Combustion Engine when Inputs tab E710 = WECC | Coal | Bituminous | WECC | Boiler |  | 34.7% | co | no | 0.000127 | kg/KWh | Electric tab Row 144-154 for Coal Boiler when Inputs tab E710 = WECC
[8 empty] | Natural gas | WECC | Internal Combustion Engine |  | 34.4% | nox | no | 0.003705 | kg/KWh | Electric tab Row 144-154 for Natural gas Internal Combustion Engine when Inputs tab E710 = WECC | Coal | Bituminous | WECC | Boiler |  | 34.7% | nox | no | 0.001493 | kg/KWh | Electric tab Row 144-154 for Coal Boiler when Inputs tab E710 = WECC
[8 empty] | Natural gas | WECC | Internal Combustion Engine |  | 34.4% | pm10 | no | 0.000414 | kg/KWh | Electric tab Row 144-154 for Natural gas Internal Combustion Engine when Inputs tab E710 = WECC | Coal | Bituminous | WECC | Boiler |  | 34.7% | pm10 | no | 0.000399 | kg/KWh | Electric tab Row 144-154 for Coal Boiler when Inputs tab E710 = WECC
[8 empty] | Natural gas | WECC | Internal Combustion Engine |  | 34.4% | pm2.5 | no | 0.000414 | kg/KWh | Electric tab Row 144-154 for Natural gas Internal Combustion Engine when Inputs tab E710 = WECC | Coal | Bituminous | WECC | Boiler |  | 34.7% | pm2.5 | no | 0.000247 | kg/KWh | Electric tab Row 144-154 for Coal Boiler when Inputs tab E710 = WECC
[8 empty] | Natural gas | WECC | Internal Combustion Engine |  | 34.4% | sox | no | 9e-06 | kg/KWh | Electric tab Row 144-154 for Natural gas Internal Combustion Engine when Inputs tab E710 = WECC | Coal | Bituminous | WECC | Boiler |  | 34.7% | sox | no | 0.001031 | kg/KWh | Electric tab Row 144-154 for Coal Boiler when Inputs tab E710 = WECC
[8 empty] | Natural gas | WECC | Internal Combustion Engine |  | 34.4% | bc | no | 8.28e-05 | kg/KWh | Electric tab Row 144-154 for Natural gas Internal Combustion Engine when Inputs tab E710 = WECC | Coal | Bituminous | WECC | Boiler |  | 34.7% | bc | no | 1.0621e-05 | kg/KWh | Electric tab Row 144-154 for Coal Boiler when Inputs tab E710 = WECC
[8 empty] | Natural gas | WECC | Internal Combustion Engine |  | 34.4% | oc | no | 0.00017719 | kg/KWh | Electric tab Row 144-154 for Natural gas Internal Combustion Engine when Inputs tab E710 = WECC | Coal | Bituminous | WECC | Boiler |  | 34.7% | oc | no | 2.0007e-05 | kg/KWh | Electric tab Row 144-154 for Coal Boiler when Inputs tab E710 = WECC
[8 empty] | Natural gas | WECC | Internal Combustion Engine |  | 34.4% | ch4 | no | 1e-05 | kg/KWh | Electric tab Row 144-154 for Natural gas Internal Combustion Engine when Inputs tab E710 = WECC | Coal | Bituminous | WECC | Boiler |  | 34.7% | ch4 | no | 1e-05 | kg/KWh | Electric tab Row 144-154 for Coal Boiler when Inputs tab E710 = WECC
[8 empty] | Natural gas | WECC | Internal Combustion Engine |  | 34.4% | n2o | no | 1e-06 | kg/KWh | Electric tab Row 144-154 for Natural gas Internal Combustion Engine when Inputs tab E710 = WECC | Coal | Bituminous | WECC | Boiler |  | 34.7% | n2o | no | 1.6e-05 | kg/KWh | Electric tab Row 144-154 for Coal Boiler when Inputs tab E710 = WECC
[8 empty] | Natural gas | WECC | Internal Combustion Engine |  | 34.4% | co2 | no | 0.581 | kg/KWh | Electric tab Row 144-154 for Natural gas Internal Combustion Engine when Inputs tab E710 = WECC | Coal | Bituminous | WECC | Boiler |  | 34.7% | co2 | no | 0.80965 | kg/KWh | Electric tab Row 144-154 for Coal Boiler when Inputs tab E710 = WECC
[8 empty] | Natural gas | WECC | Internal Combustion Engine |  | 34.4% | voc | yes | 0.00097344 | kg/KWh | Electric tab Row 144-154 plus Row 188-198 for Natural gas Internal Combustion Engine when Inputs tab E710 = WECC | Coal | Bituminous | WECC | Boiler |  | 34.7% | voc | yes | 1.5812e-05 | kg/KWh | Electric tab Row 144-154 plus Row 188-198 for Coal Boiler when Inputs tab E710 = WECC
[8 empty] | Natural gas | WECC | Internal Combustion Engine |  | 34.4% | co | yes | 0.00335 | kg/KWh | Electric tab Row 144-154 plus Row 188-198 for Natural gas Internal Combustion Engine when Inputs tab E710 = WECC | Coal | Bituminous | WECC | Boiler |  | 34.7% | co | yes | 0.00013246 | kg/KWh | Electric tab Row 144-154 plus Row 188-198 for Coal Boiler when Inputs tab E710 = WECC
[8 empty] | Natural gas | WECC | Internal Combustion Engine |  | 34.4% | nox | yes | 0.0037054 | kg/KWh | Electric tab Row 144-154 plus Row 188-198 for Natural gas Internal Combustion Engine when Inputs tab E710 = WECC | Coal | Bituminous | WECC | Boiler |  | 34.7% | nox | yes | 0.0014938 | kg/KWh | Electric tab Row 144-154 plus Row 188-198 for Coal Boiler when Inputs tab E710 = WECC
[8 empty] | Natural gas | WECC | Internal Combustion Engine |  | 34.4% | pm10 | yes | 0.00041427 | kg/KWh | Electric tab Row 144-154 plus Row 188-198 for Natural gas Internal Combustion Engine when Inputs tab E710 = WECC | Coal | Bituminous | WECC | Boiler |  | 34.7% | pm10 | yes | 0.0003995 | kg/KWh | Electric tab Row 144-154 plus Row 188-198 for Coal Boiler when Inputs tab E710 = WECC
[8 empty] | Natural gas | WECC | Internal Combustion Engine |  | 34.4% | pm2.5 | yes | 0.00041412 | kg/KWh | Electric tab Row 144-154 plus Row 188-198 for Natural gas Internal Combustion Engine when Inputs tab E710 = WECC | Coal | Bituminous | WECC | Boiler |  | 34.7% | pm2.5 | yes | 0.00024723 | kg/KWh | Electric tab Row 144-154 plus Row 188-198 for Coal Boiler when Inputs tab E710 = WECC
[8 empty] | Natural gas | WECC | Internal Combustion Engine |  | 34.4% | sox | yes | 1.0483e-05 | kg/KWh | Electric tab Row 144-154 plus Row 188-198 for Natural gas Internal Combustion Engine when Inputs tab E710 = WECC | Coal | Bituminous | WECC | Boiler |  | 34.7% | sox | yes | 0.0010338 | kg/KWh | Electric tab Row 144-154 plus Row 188-198 for Coal Boiler when Inputs tab E710 = WECC
[8 empty] | Natural gas | WECC | Internal Combustion Engine |  | 34.4% | bc | yes | 8.2802e-05 | kg/KWh | Electric tab Row 144-154 plus Row 188-198 for Natural gas Internal Combustion Engine when Inputs tab E710 = WECC | Coal | Bituminous | WECC | Boiler |  | 34.7% | bc | yes | 1.0625e-05 | kg/KWh | Electric tab Row 144-154 plus Row 188-198 for Coal Boiler when Inputs tab E710 = WECC
[8 empty] | Natural gas | WECC | Internal Combustion Engine |  | 34.4% | oc | yes | 0.0001772 | kg/KWh | Electric tab Row 144-154 plus Row 188-198 for Natural gas Internal Combustion Engine when Inputs tab E710 = WECC | Coal | Bituminous | WECC | Boiler |  | 34.7% | oc | yes | 2.0016e-05 | kg/KWh | Electric tab Row 144-154 plus Row 188-198 for Coal Boiler when Inputs tab E710 = WECC
[8 empty] | Natural gas | WECC | Internal Combustion Engine |  | 34.4% | ch4 | yes | 1.0693e-05 | kg/KWh | Electric tab Row 144-154 plus Row 188-198 for Natural gas Internal Combustion Engine when Inputs tab E710 = WECC | Coal | Bituminous | WECC | Boiler |  | 34.7% | ch4 | yes | 1.1289e-05 | kg/KWh | Electric tab Row 144-154 plus Row 188-198 for Coal Boiler when Inputs tab E710 = WECC
[8 empty] | Natural gas | WECC | Internal Combustion Engine |  | 34.4% | n2o | yes | 1.0042e-06 | kg/KWh | Electric tab Row 144-154 plus Row 188-198 for Natural gas Internal Combustion Engine when Inputs tab E710 = WECC | Coal | Bituminous | WECC | Boiler |  | 34.7% | n2o | yes | 1.6008e-05 | kg/KWh | Electric tab Row 144-154 plus Row 188-198 for Coal Boiler when Inputs tab E710 = WECC
[8 empty] | Natural gas | WECC | Internal Combustion Engine |  | 34.4% | co2 | yes | 0.58142 | kg/KWh | Electric tab Row 144-154 plus Row 188-198 for Natural gas Internal Combustion Engine when Inputs tab E710 = WECC | Coal | Bituminous | WECC | Boiler |  | 34.7% | co2 | yes | 0.8103 | kg/KWh | Electric tab Row 144-154 plus Row 188-198 for Coal Boiler when Inputs tab E710 = WECC
[8 empty] | Natural gas | WECC | Mix | 6%Boiler_3%Gas Turbine_89%Combined Cycle_1%Internal Combustion Engine | 48.12% | natural gas | no | 2.0782 | MJ/MJ | Electric tab Row 138 for Natural gas Mix when Inputs tab E710 = WECC | Coal | Bituminous | WECC | IGCC |  | 39% | coal | no | 2.5641 | MJ/MJ | Electric tab Row 138 for Coal IGCC when Inputs tab E710 = WECC
[8 empty] | Natural gas | WECC | Mix | 6%Boiler_3%Gas Turbine_89%Combined Cycle_1%Internal Combustion Engine | 48.12% | voc | no | 1.4962e-05 | kg/KWh | Electric tab Row 144-154 for Natural gas Mix when Inputs tab E710 = WECC | Coal | Bituminous | WECC | IGCC |  | 39% | voc | no | 9e-07 | kg/KWh | Electric tab Row 144-154 for Coal IGCC when Inputs tab E710 = WECC
[8 empty] | Natural gas | WECC | Mix | 6%Boiler_3%Gas Turbine_89%Combined Cycle_1%Internal Combustion Engine | 48.12% | co | no | 0.00016561 | kg/KWh | Electric tab Row 144-154 for Natural gas Mix when Inputs tab E710 = WECC | Coal | Bituminous | WECC | IGCC |  | 39% | co | no | 1.51e-05 | kg/KWh | Electric tab Row 144-154 for Coal IGCC when Inputs tab E710 = WECC
[8 empty] | Natural gas | WECC | Mix | 6%Boiler_3%Gas Turbine_89%Combined Cycle_1%Internal Combustion Engine | 48.12% | nox | no | 0.00014915 | kg/KWh | Electric tab Row 144-154 for Natural gas Mix when Inputs tab E710 = WECC | Coal | Bituminous | WECC | IGCC |  | 39% | nox | no | 0.000235 | kg/KWh | Electric tab Row 144-154 for Coal IGCC when Inputs tab E710 = WECC
[8 empty] | Natural gas | WECC | Mix | 6%Boiler_3%Gas Turbine_89%Combined Cycle_1%Internal Combustion Engine | 48.12% | pm10 | no | 9.547e-06 | kg/KWh | Electric tab Row 144-154 for Natural gas Mix when Inputs tab E710 = WECC | Coal | Bituminous | WECC | IGCC |  | 39% | pm10 | no | 2.84e-05 | kg/KWh | Electric tab Row 144-154 for Coal IGCC when Inputs tab E710 = WECC
[8 empty] | Natural gas | WECC | Mix | 6%Boiler_3%Gas Turbine_89%Combined Cycle_1%Internal Combustion Engine | 48.12% | pm2.5 | no | 9.547e-06 | kg/KWh | Electric tab Row 144-154 for Natural gas Mix when Inputs tab E710 = WECC | Coal | Bituminous | WECC | IGCC |  | 39% | pm2.5 | no | 8.27e-06 | kg/KWh | Electric tab Row 144-154 for Coal IGCC when Inputs tab E710 = WECC
[8 empty] | Natural gas | WECC | Mix | 6%Boiler_3%Gas Turbine_89%Combined Cycle_1%Internal Combustion Engine | 48.12% | sox | no | 4.311e-06 | kg/KWh | Electric tab Row 144-154 for Natural gas Mix when Inputs tab E710 = WECC | Coal | Bituminous | WECC | IGCC |  | 39% | sox | no | 4.91e-06 | kg/KWh | Electric tab Row 144-154 for Coal IGCC when Inputs tab E710 = WECC
[8 empty] | Natural gas | WECC | Mix | 6%Boiler_3%Gas Turbine_89%Combined Cycle_1%Internal Combustion Engine | 48.12% | bc | no | 1.4473e-06 | kg/KWh | Electric tab Row 144-154 for Natural gas Mix when Inputs tab E710 = WECC | Coal | Bituminous | WECC | IGCC |  | 39% | bc | no | 3.5561e-07 | kg/KWh | Electric tab Row 144-154 for Coal IGCC when Inputs tab E710 = WECC
[8 empty] | Natural gas | WECC | Mix | 6%Boiler_3%Gas Turbine_89%Combined Cycle_1%Internal Combustion Engine | 48.12% | oc | no | 4.6186e-06 | kg/KWh | Electric tab Row 144-154 for Natural gas Mix when Inputs tab E710 = WECC | Coal | Bituminous | WECC | IGCC |  | 39% | oc | no | 6.6987e-07 | kg/KWh | Electric tab Row 144-154 for Coal IGCC when Inputs tab E710 = WECC
[8 empty] | Natural gas | WECC | Mix | 6%Boiler_3%Gas Turbine_89%Combined Cycle_1%Internal Combustion Engine | 48.12% | ch4 | no | 7.421e-06 | kg/KWh | Electric tab Row 144-154 for Natural gas Mix when Inputs tab E710 = WECC | Coal | Bituminous | WECC | IGCC |  | 39% | ch4 | no | 9e-06 | kg/KWh | Electric tab Row 144-154 for Coal IGCC when Inputs tab E710 = WECC
[8 empty] | Natural gas | WECC | Mix | 6%Boiler_3%Gas Turbine_89%Combined Cycle_1%Internal Combustion Engine | 48.12% | n2o | no | 1e-06 | kg/KWh | Electric tab Row 144-154 for Natural gas Mix when Inputs tab E710 = WECC | Coal | Bituminous | WECC | IGCC |  | 39% | n2o | no | 1.35e-05 | kg/KWh | Electric tab Row 144-154 for Coal IGCC when Inputs tab E710 = WECC
[8 empty] | Natural gas | WECC | Mix | 6%Boiler_3%Gas Turbine_89%Combined Cycle_1%Internal Combustion Engine | 48.12% | co2 | no | 0.42097 | kg/KWh | Electric tab Row 144-154 for Natural gas Mix when Inputs tab E710 = WECC | Coal | Bituminous | WECC | IGCC |  | 39% | co2 | no | 0.72054 | kg/KWh | Electric tab Row 144-154 for Coal IGCC when Inputs tab E710 = WECC
[8 empty] | Natural gas | WECC | Mix | 6%Boiler_3%Gas Turbine_89%Combined Cycle_1%Internal Combustion Engine | 48.12% | voc | yes | 1.5424e-05 | kg/KWh | Electric tab Row 144-154 plus Row 188-198 for Natural gas Mix when Inputs tab E710 = WECC | Coal | Bituminous | WECC | IGCC |  | 39% | voc | yes | 1.7118e-06 | kg/KWh | Electric tab Row 144-154 plus Row 188-198 for Coal IGCC when Inputs tab E710 = WECC
[8 empty] | Natural gas | WECC | Mix | 6%Boiler_3%Gas Turbine_89%Combined Cycle_1%Internal Combustion Engine | 48.12% | co | yes | 0.00016875 | kg/KWh | Electric tab Row 144-154 plus Row 188-198 for Natural gas Mix when Inputs tab E710 = WECC | Coal | Bituminous | WECC | IGCC |  | 39% | co | yes | 2.0562e-05 | kg/KWh | Electric tab Row 144-154 plus Row 188-198 for Coal IGCC when Inputs tab E710 = WECC
[8 empty] | Natural gas | WECC | Mix | 6%Boiler_3%Gas Turbine_89%Combined Cycle_1%Internal Combustion Engine | 48.12% | nox | yes | 0.00014961 | kg/KWh | Electric tab Row 144-154 plus Row 188-198 for Natural gas Mix when Inputs tab E710 = WECC | Coal | Bituminous | WECC | IGCC |  | 39% | nox | yes | 0.00023583 | kg/KWh | Electric tab Row 144-154 plus Row 188-198 for Coal IGCC when Inputs tab E710 = WECC
[8 empty] | Natural gas | WECC | Mix | 6%Boiler_3%Gas Turbine_89%Combined Cycle_1%Internal Combustion Engine | 48.12% | pm10 | yes | 9.8283e-06 | kg/KWh | Electric tab Row 144-154 plus Row 188-198 for Natural gas Mix when Inputs tab E710 = WECC | Coal | Bituminous | WECC | IGCC |  | 39% | pm10 | yes | 2.8902e-05 | kg/KWh | Electric tab Row 144-154 plus Row 188-198 for Coal IGCC when Inputs tab E710 = WECC
[8 empty] | Natural gas | WECC | Mix | 6%Boiler_3%Gas Turbine_89%Combined Cycle_1%Internal Combustion Engine | 48.12% | pm2.5 | yes | 9.6773e-06 | kg/KWh | Electric tab Row 144-154 plus Row 188-198 for Natural gas Mix when Inputs tab E710 = WECC | Coal | Bituminous | WECC | IGCC |  | 39% | pm2.5 | yes | 8.5018e-06 | kg/KWh | Electric tab Row 144-154 plus Row 188-198 for Coal IGCC when Inputs tab E710 = WECC
[8 empty] | Natural gas | WECC | Mix | 6%Boiler_3%Gas Turbine_89%Combined Cycle_1%Internal Combustion Engine | 48.12% | sox | yes | 5.8797e-06 | kg/KWh | Electric tab Row 144-154 plus Row 188-198 for Natural gas Mix when Inputs tab E710 = WECC | Coal | Bituminous | WECC | IGCC |  | 39% | sox | yes | 7.7386e-06 | kg/KWh | Electric tab Row 144-154 plus Row 188-198 for Coal IGCC when Inputs tab E710 = WECC
[8 empty] | Natural gas | WECC | Mix | 6%Boiler_3%Gas Turbine_89%Combined Cycle_1%Internal Combustion Engine | 48.12% | bc | yes | 1.4496e-06 | kg/KWh | Electric tab Row 144-154 plus Row 188-198 for Natural gas Mix when Inputs tab E710 = WECC | Coal | Bituminous | WECC | IGCC |  | 39% | bc | yes | 3.5993e-07 | kg/KWh | Electric tab Row 144-154 plus Row 188-198 for Coal IGCC when Inputs tab E710 = WECC
[8 empty] | Natural gas | WECC | Mix | 6%Boiler_3%Gas Turbine_89%Combined Cycle_1%Internal Combustion Engine | 48.12% | oc | yes | 4.6238e-06 | kg/KWh | Electric tab Row 144-154 plus Row 188-198 for Natural gas Mix when Inputs tab E710 = WECC | Coal | Bituminous | WECC | IGCC |  | 39% | oc | yes | 6.7934e-07 | kg/KWh | Electric tab Row 144-154 plus Row 188-198 for Coal IGCC when Inputs tab E710 = WECC
[8 empty] | Natural gas | WECC | Mix | 6%Boiler_3%Gas Turbine_89%Combined Cycle_1%Internal Combustion Engine | 48.12% | ch4 | yes | 8.1524e-06 | kg/KWh | Electric tab Row 144-154 plus Row 188-198 for Natural gas Mix when Inputs tab E710 = WECC | Coal | Bituminous | WECC | IGCC |  | 39% | ch4 | yes | 1.0289e-05 | kg/KWh | Electric tab Row 144-154 plus Row 188-198 for Coal IGCC when Inputs tab E710 = WECC
[8 empty] | Natural gas | WECC | Mix | 6%Boiler_3%Gas Turbine_89%Combined Cycle_1%Internal Combustion Engine | 48.12% | n2o | yes | 1.0044e-06 | kg/KWh | Electric tab Row 144-154 plus Row 188-198 for Natural gas Mix when Inputs tab E710 = WECC | Coal | Bituminous | WECC | IGCC |  | 39% | n2o | yes | 1.3508e-05 | kg/KWh | Electric tab Row 144-154 plus Row 188-198 for Coal IGCC when Inputs tab E710 = WECC
[8 empty] | Natural gas | WECC | Mix | 6%Boiler_3%Gas Turbine_89%Combined Cycle_1%Internal Combustion Engine | 48.12% | co2 | yes | 0.42142 | kg/KWh | Electric tab Row 144-154 plus Row 188-198 for Natural gas Mix when Inputs tab E710 = WECC | Coal | Bituminous | WECC | IGCC |  | 39% | co2 | yes | 0.72119 | kg/KWh | Electric tab Row 144-154 plus Row 188-198 for Coal IGCC when Inputs tab E710 = WECC
[18 empty] | Coal | Bituminous | WECC | Mix | 100%Boiler_0%IGCC | 34.7% | coal | no | 2.8818 | MJ/MJ | Electric tab Row 138 for Coal Mix when Inputs tab E710 = WECC
[18 empty] | Coal | Bituminous | WECC | Mix | 100%Boiler_0%IGCC | 34.7% | voc | no | 1.5e-05 | kg/KWh | Electric tab Row 144-154 for Coal Mix when Inputs tab E710 = WECC
[18 empty] | Coal | Bituminous | WECC | Mix | 100%Boiler_0%IGCC | 34.7% | co | no | 0.000127 | kg/KWh | Electric tab Row 144-154 for Coal Mix when Inputs tab E710 = WECC
[18 empty] | Coal | Bituminous | WECC | Mix | 100%Boiler_0%IGCC | 34.7% | nox | no | 0.001493 | kg/KWh | Electric tab Row 144-154 for Coal Mix when Inputs tab E710 = WECC
[18 empty] | Coal | Bituminous | WECC | Mix | 100%Boiler_0%IGCC | 34.7% | pm10 | no | 0.000399 | kg/KWh | Electric tab Row 144-154 for Coal Mix when Inputs tab E710 = WECC
[18 empty] | Coal | Bituminous | WECC | Mix | 100%Boiler_0%IGCC | 34.7% | pm2.5 | no | 0.000247 | kg/KWh | Electric tab Row 144-154 for Coal Mix when Inputs tab E710 = WECC
[18 empty] | Coal | Bituminous | WECC | Mix | 100%Boiler_0%IGCC | 34.7% | sox | no | 0.001031 | kg/KWh | Electric tab Row 144-154 for Coal Mix when Inputs tab E710 = WECC
[18 empty] | Coal | Bituminous | WECC | Mix | 100%Boiler_0%IGCC | 34.7% | bc | no | 1.0621e-05 | kg/KWh | Electric tab Row 144-154 for Coal Mix when Inputs tab E710 = WECC
[18 empty] | Coal | Bituminous | WECC | Mix | 100%Boiler_0%IGCC | 34.7% | oc | no | 2.0007e-05 | kg/KWh | Electric tab Row 144-154 for Coal Mix when Inputs tab E710 = WECC
[18 empty] | Coal | Bituminous | WECC | Mix | 100%Boiler_0%IGCC | 34.7% | ch4 | no | 1e-05 | kg/KWh | Electric tab Row 144-154 for Coal Mix when Inputs tab E710 = WECC
[18 empty] | Coal | Bituminous | WECC | Mix | 100%Boiler_0%IGCC | 34.7% | n2o | no | 1.6e-05 | kg/KWh | Electric tab Row 144-154 for Coal Mix when Inputs tab E710 = WECC
[18 empty] | Coal | Bituminous | WECC | Mix | 100%Boiler_0%IGCC | 34.7% | co2 | no | 0.80965 | kg/KWh | Electric tab Row 144-154 for Coal Mix when Inputs tab E710 = WECC
[18 empty] | Coal | Bituminous | WECC | Mix | 100%Boiler_0%IGCC | 34.7% | voc | yes | 1.5812e-05 | kg/KWh | Electric tab Row 144-154 plus Row 188-198 for Coal Mix when Inputs tab E710 = WECC
[18 empty] | Coal | Bituminous | WECC | Mix | 100%Boiler_0%IGCC | 34.7% | co | yes | 0.00013246 | kg/KWh | Electric tab Row 144-154 plus Row 188-198 for Coal Mix when Inputs tab E710 = WECC
[18 empty] | Coal | Bituminous | WECC | Mix | 100%Boiler_0%IGCC | 34.7% | nox | yes | 0.0014938 | kg/KWh | Electric tab Row 144-154 plus Row 188-198 for Coal Mix when Inputs tab E710 = WECC
[18 empty] | Coal | Bituminous | WECC | Mix | 100%Boiler_0%IGCC | 34.7% | pm10 | yes | 0.0003995 | kg/KWh | Electric tab Row 144-154 plus Row 188-198 for Coal Mix when Inputs tab E710 = WECC
[18 empty] | Coal | Bituminous | WECC | Mix | 100%Boiler_0%IGCC | 34.7% | pm2.5 | yes | 0.00024723 | kg/KWh | Electric tab Row 144-154 plus Row 188-198 for Coal Mix when Inputs tab E710 = WECC
[18 empty] | Coal | Bituminous | WECC | Mix | 100%Boiler_0%IGCC | 34.7% | sox | yes | 0.0010338 | kg/KWh | Electric tab Row 144-154 plus Row 188-198 for Coal Mix when Inputs tab E710 = WECC
[18 empty] | Coal | Bituminous | WECC | Mix | 100%Boiler_0%IGCC | 34.7% | bc | yes | 1.0625e-05 | kg/KWh | Electric tab Row 144-154 plus Row 188-198 for Coal Mix when Inputs tab E710 = WECC
[18 empty] | Coal | Bituminous | WECC | Mix | 100%Boiler_0%IGCC | 34.7% | oc | yes | 2.0016e-05 | kg/KWh | Electric tab Row 144-154 plus Row 188-198 for Coal Mix when Inputs tab E710 = WECC
[18 empty] | Coal | Bituminous | WECC | Mix | 100%Boiler_0%IGCC | 34.7% | ch4 | yes | 1.1289e-05 | kg/KWh | Electric tab Row 144-154 plus Row 188-198 for Coal Mix when Inputs tab E710 = WECC
[18 empty] | Coal | Bituminous | WECC | Mix | 100%Boiler_0%IGCC | 34.7% | n2o | yes | 1.6008e-05 | kg/KWh | Electric tab Row 144-154 plus Row 188-198 for Coal Mix when Inputs tab E710 = WECC
[18 empty] | Coal | Bituminous | WECC | Mix | 100%Boiler_0%IGCC | 34.7% | co2 | yes | 0.8103 | kg/KWh | Electric tab Row 144-154 plus Row 188-198 for Coal Mix when Inputs tab E710 = WECC
[18 empty] | Coal | Subbituminous | WECC | Boiler |  | 34.7% | coal | no | 2.8818 | MJ/MJ | Electric tab Row 138 for Coal Boiler when Inputs tab E710 = WECC
[18 empty] | Coal | Subbituminous | WECC | Boiler |  | 34.7% | voc | no | 1.5e-05 | kg/KWh | Electric tab Row 144-154 for Coal Boiler when Inputs tab E710 = WECC
[18 empty] | Coal | Subbituminous | WECC | Boiler |  | 34.7% | co | no | 0.000127 | kg/KWh | Electric tab Row 144-154 for Coal Boiler when Inputs tab E710 = WECC
[18 empty] | Coal | Subbituminous | WECC | Boiler |  | 34.7% | nox | no | 0.001493 | kg/KWh | Electric tab Row 144-154 for Coal Boiler when Inputs tab E710 = WECC
[18 empty] | Coal | Subbituminous | WECC | Boiler |  | 34.7% | pm10 | no | 0.000399 | kg/KWh | Electric tab Row 144-154 for Coal Boiler when Inputs tab E710 = WECC
[18 empty] | Coal | Subbituminous | WECC | Boiler |  | 34.7% | pm2.5 | no | 0.000247 | kg/KWh | Electric tab Row 144-154 for Coal Boiler when Inputs tab E710 = WECC
[18 empty] | Coal | Subbituminous | WECC | Boiler |  | 34.7% | sox | no | 0.001031 | kg/KWh | Electric tab Row 144-154 for Coal Boiler when Inputs tab E710 = WECC
[18 empty] | Coal | Subbituminous | WECC | Boiler |  | 34.7% | bc | no | 1.0621e-05 | kg/KWh | Electric tab Row 144-154 for Coal Boiler when Inputs tab E710 = WECC
[18 empty] | Coal | Subbituminous | WECC | Boiler |  | 34.7% | oc | no | 2.0007e-05 | kg/KWh | Electric tab Row 144-154 for Coal Boiler when Inputs tab E710 = WECC
[18 empty] | Coal | Subbituminous | WECC | Boiler |  | 34.7% | ch4 | no | 1e-05 | kg/KWh | Electric tab Row 144-154 for Coal Boiler when Inputs tab E710 = WECC
[18 empty] | Coal | Subbituminous | WECC | Boiler |  | 34.7% | n2o | no | 1.6e-05 | kg/KWh | Electric tab Row 144-154 for Coal Boiler when Inputs tab E710 = WECC
[18 empty] | Coal | Subbituminous | WECC | Boiler |  | 34.7% | co2 | no | 1.2987 | kg/KWh | Electric tab Row 144-154 for Coal Boiler when Inputs tab E710 = WECC
[18 empty] | Coal | Subbituminous | WECC | Boiler |  | 34.7% | voc | yes | 1.5812e-05 | kg/KWh | Electric tab Row 144-154 plus Row 188-198 for Coal Boiler when Inputs tab E710 = WECC
[18 empty] | Coal | Subbituminous | WECC | Boiler |  | 34.7% | co | yes | 0.00013246 | kg/KWh | Electric tab Row 144-154 plus Row 188-198 for Coal Boiler when Inputs tab E710 = WECC
[18 empty] | Coal | Subbituminous | WECC | Boiler |  | 34.7% | nox | yes | 0.0014938 | kg/KWh | Electric tab Row 144-154 plus Row 188-198 for Coal Boiler when Inputs tab E710 = WECC
[18 empty] | Coal | Subbituminous | WECC | Boiler |  | 34.7% | pm10 | yes | 0.0003995 | kg/KWh | Electric tab Row 144-154 plus Row 188-198 for Coal Boiler when Inputs tab E710 = WECC
[18 empty] | Coal | Subbituminous | WECC | Boiler |  | 34.7% | pm2.5 | yes | 0.00024723 | kg/KWh | Electric tab Row 144-154 plus Row 188-198 for Coal Boiler when Inputs tab E710 = WECC
[18 empty] | Coal | Subbituminous | WECC | Boiler |  | 34.7% | sox | yes | 0.0010338 | kg/KWh | Electric tab Row 144-154 plus Row 188-198 for Coal Boiler when Inputs tab E710 = WECC
[18 empty] | Coal | Subbituminous | WECC | Boiler |  | 34.7% | bc | yes | 1.0625e-05 | kg/KWh | Electric tab Row 144-154 plus Row 188-198 for Coal Boiler when Inputs tab E710 = WECC
[18 empty] | Coal | Subbituminous | WECC | Boiler |  | 34.7% | oc | yes | 2.0016e-05 | kg/KWh | Electric tab Row 144-154 plus Row 188-198 for Coal Boiler when Inputs tab E710 = WECC
[18 empty] | Coal | Subbituminous | WECC | Boiler |  | 34.7% | ch4 | yes | 1.1289e-05 | kg/KWh | Electric tab Row 144-154 plus Row 188-198 for Coal Boiler when Inputs tab E710 = WECC
[18 empty] | Coal | Subbituminous | WECC | Boiler |  | 34.7% | n2o | yes | 1.6008e-05 | kg/KWh | Electric tab Row 144-154 plus Row 188-198 for Coal Boiler when Inputs tab E710 = WECC
[18 empty] | Coal | Subbituminous | WECC | Boiler |  | 34.7% | co2 | yes | 1.2997 | kg/KWh | Electric tab Row 144-154 plus Row 188-198 for Coal Boiler when Inputs tab E710 = WECC
[18 empty] | Coal | Subbituminous | WECC | IGCC |  | 39% | coal | no | 2.5641 | MJ/MJ | Electric tab Row 138 for Coal IGCC when Inputs tab E710 =
[18 empty] | Coal | Subbituminous | WECC | IGCC |  | 39% | voc | no | 9e-07 | kg/KWh | Electric tab Row 144-154 for Coal IGCC when Inputs tab E710 =
[18 empty] | Coal | Subbituminous | WECC | IGCC |  | 39% | co | no | 1.51e-05 | kg/KWh | Electric tab Row 144-154 for Coal IGCC when Inputs tab E710 =
[18 empty] | Coal | Subbituminous | WECC | IGCC |  | 39% | nox | no | 0.000235 | kg/KWh | Electric tab Row 144-154 for Coal IGCC when Inputs tab E710 =
[18 empty] | Coal | Subbituminous | WECC | IGCC |  | 39% | pm10 | no | 2.84e-05 | kg/KWh | Electric tab Row 144-154 for Coal IGCC when Inputs tab E710 =
[18 empty] | Coal | Subbituminous | WECC | IGCC |  | 39% | pm2.5 | no | 8.27e-06 | kg/KWh | Electric tab Row 144-154 for Coal IGCC when Inputs tab E710 =
[18 empty] | Coal | Subbituminous | WECC | IGCC |  | 39% | sox | no | 4.91e-06 | kg/KWh | Electric tab Row 144-154 for Coal IGCC when Inputs tab E710 =
[18 empty] | Coal | Subbituminous | WECC | IGCC |  | 39% | bc | no | 3.5561e-07 | kg/KWh | Electric tab Row 144-154 for Coal IGCC when Inputs tab E710 =
[18 empty] | Coal | Subbituminous | WECC | IGCC |  | 39% | oc | no | 6.6987e-07 | kg/KWh | Electric tab Row 144-154 for Coal IGCC when Inputs tab E710 =
[18 empty] | Coal | Subbituminous | WECC | IGCC |  | 39% | ch4 | no | 9e-06 | kg/KWh | Electric tab Row 144-154 for Coal IGCC when Inputs tab E710 =
[18 empty] | Coal | Subbituminous | WECC | IGCC |  | 39% | n2o | no | 1.35e-05 | kg/KWh | Electric tab Row 144-154 for Coal IGCC when Inputs tab E710 =
[18 empty] | Coal | Subbituminous | WECC | IGCC |  | 39% | co2 | no | 1.1557 | kg/KWh | Electric tab Row 144-154 for Coal IGCC when Inputs tab E710 =
[18 empty] | Coal | Subbituminous | WECC | IGCC |  | 39% | voc | yes | 1.7118e-06 | kg/KWh | Electric tab Row 144-154 plus Row 188-198 for Coal IGCC when Inputs tab E710 =
[18 empty] | Coal | Subbituminous | WECC | IGCC |  | 39% | co | yes | 2.0562e-05 | kg/KWh | Electric tab Row 144-154 plus Row 188-198 for Coal IGCC when Inputs tab E710 =
[18 empty] | Coal | Subbituminous | WECC | IGCC |  | 39% | nox | yes | 0.00023583 | kg/KWh | Electric tab Row 144-154 plus Row 188-198 for Coal IGCC when Inputs tab E710 =
[18 empty] | Coal | Subbituminous | WECC | IGCC |  | 39% | pm10 | yes | 2.8902e-05 | kg/KWh | Electric tab Row 144-154 plus Row 188-198 for Coal IGCC when Inputs tab E710 =
[18 empty] | Coal | Subbituminous | WECC | IGCC |  | 39% | pm2.5 | yes | 8.5018e-06 | kg/KWh | Electric tab Row 144-154 plus Row 188-198 for Coal IGCC when Inputs tab E710 =
[18 empty] | Coal | Subbituminous | WECC | IGCC |  | 39% | sox | yes | 7.7386e-06 | kg/KWh | Electric tab Row 144-154 plus Row 188-198 for Coal IGCC when Inputs tab E710 =
[18 empty] | Coal | Subbituminous | WECC | IGCC |  | 39% | bc | yes | 3.5993e-07 | kg/KWh | Electric tab Row 144-154 plus Row 188-198 for Coal IGCC when Inputs tab E710 =
[18 empty] | Coal | Subbituminous | WECC | IGCC |  | 39% | oc | yes | 6.7934e-07 | kg/KWh | Electric tab Row 144-154 plus Row 188-198 for Coal IGCC when Inputs tab E710 =
[18 empty] | Coal | Subbituminous | WECC | IGCC |  | 39% | ch4 | yes | 1.0289e-05 | kg/KWh | Electric tab Row 144-154 plus Row 188-198 for Coal IGCC when Inputs tab E710 =
[18 empty] | Coal | Subbituminous | WECC | IGCC |  | 39% | n2o | yes | 1.3508e-05 | kg/KWh | Electric tab Row 144-154 plus Row 188-198 for Coal IGCC when Inputs tab E710 =
[18 empty] | Coal | Subbituminous | WECC | IGCC |  | 39% | co2 | yes | 1.1568 | kg/KWh | Electric tab Row 144-154 plus Row 188-198 for Coal IGCC when Inputs tab E710 =
[18 empty] | Coal | Subbituminous | WECC | Mix | 100%Boiler_0%IGCC | 34.7% | coal | no | 2.8818 | MJ/MJ | Electric tab Row 138 for Coal Mix when Inputs tab E710 =
[18 empty] | Coal | Subbituminous | WECC | Mix | 100%Boiler_0%IGCC | 34.7% | voc | no | 1.5e-05 | kg/KWh | Electric tab Row 144-154 for Coal Mix when Inputs tab E710 =
[18 empty] | Coal | Subbituminous | WECC | Mix | 100%Boiler_0%IGCC | 34.7% | co | no | 0.000127 | kg/KWh | Electric tab Row 144-154 for Coal Mix when Inputs tab E710 =
[18 empty] | Coal | Subbituminous | WECC | Mix | 100%Boiler_0%IGCC | 34.7% | nox | no | 0.001493 | kg/KWh | Electric tab Row 144-154 for Coal Mix when Inputs tab E710 =
[18 empty] | Coal | Subbituminous | WECC | Mix | 100%Boiler_0%IGCC | 34.7% | pm10 | no | 0.000399 | kg/KWh | Electric tab Row 144-154 for Coal Mix when Inputs tab E710 =
[18 empty] | Coal | Subbituminous | WECC | Mix | 100%Boiler_0%IGCC | 34.7% | pm2.5 | no | 0.000247 | kg/KWh | Electric tab Row 144-154 for Coal Mix when Inputs tab E710 =
[18 empty] | Coal | Subbituminous | WECC | Mix | 100%Boiler_0%IGCC | 34.7% | sox | no | 0.001031 | kg/KWh | Electric tab Row 144-154 for Coal Mix when Inputs tab E710 =
[18 empty] | Coal | Subbituminous | WECC | Mix | 100%Boiler_0%IGCC | 34.7% | bc | no | 1.0621e-05 | kg/KWh | Electric tab Row 144-154 for Coal Mix when Inputs tab E710 =
[18 empty] | Coal | Subbituminous | WECC | Mix | 100%Boiler_0%IGCC | 34.7% | oc | no | 2.0007e-05 | kg/KWh | Electric tab Row 144-154 for Coal Mix when Inputs tab E710 =
[18 empty] | Coal | Subbituminous | WECC | Mix | 100%Boiler_0%IGCC | 34.7% | ch4 | no | 1e-05 | kg/KWh | Electric tab Row 144-154 for Coal Mix when Inputs tab E710 =
[18 empty] | Coal | Subbituminous | WECC | Mix | 100%Boiler_0%IGCC | 34.7% | n2o | no | 1.6e-05 | kg/KWh | Electric tab Row 144-154 for Coal Mix when Inputs tab E710 =
[18 empty] | Coal | Subbituminous | WECC | Mix | 100%Boiler_0%IGCC | 34.7% | co2 | no | 1.2987 | kg/KWh | Electric tab Row 144-154 for Coal Mix when Inputs tab E710 =
[18 empty] | Coal | Subbituminous | WECC | Mix | 100%Boiler_0%IGCC | 34.7% | voc | yes | 1.5812e-05 | kg/KWh | Electric tab Row 144-154 plus Row 188-198 for Coal Mix when Inputs tab E710 =
[18 empty] | Coal | Subbituminous | WECC | Mix | 100%Boiler_0%IGCC | 34.7% | co | yes | 0.00013246 | kg/KWh | Electric tab Row 144-154 plus Row 188-198 for Coal Mix when Inputs tab E710 =
[18 empty] | Coal | Subbituminous | WECC | Mix | 100%Boiler_0%IGCC | 34.7% | nox | yes | 0.0014938 | kg/KWh | Electric tab Row 144-154 plus Row 188-198 for Coal Mix when Inputs tab E710 =
[18 empty] | Coal | Subbituminous | WECC | Mix | 100%Boiler_0%IGCC | 34.7% | pm10 | yes | 0.0003995 | kg/KWh | Electric tab Row 144-154 plus Row 188-198 for Coal Mix when Inputs tab E710 =
[18 empty] | Coal | Subbituminous | WECC | Mix | 100%Boiler_0%IGCC | 34.7% | pm2.5 | yes | 0.00024723 | kg/KWh | Electric tab Row 144-154 plus Row 188-198 for Coal Mix when Inputs tab E710 =
[18 empty] | Coal | Subbituminous | WECC | Mix | 100%Boiler_0%IGCC | 34.7% | sox | yes | 0.0010338 | kg/KWh | Electric tab Row 144-154 plus Row 188-198 for Coal Mix when Inputs tab E710 =
[18 empty] | Coal | Subbituminous | WECC | Mix | 100%Boiler_0%IGCC | 34.7% | bc | yes | 1.0625e-05 | kg/KWh | Electric tab Row 144-154 plus Row 188-198 for Coal Mix when Inputs tab E710 =
[18 empty] | Coal | Subbituminous | WECC | Mix | 100%Boiler_0%IGCC | 34.7% | oc | yes | 2.0016e-05 | kg/KWh | Electric tab Row 144-154 plus Row 188-198 for Coal Mix when Inputs tab E710 =
[18 empty] | Coal | Subbituminous | WECC | Mix | 100%Boiler_0%IGCC | 34.7% | ch4 | yes | 1.1289e-05 | kg/KWh | Electric tab Row 144-154 plus Row 188-198 for Coal Mix when Inputs tab E710 =
[18 empty] | Coal | Subbituminous | WECC | Mix | 100%Boiler_0%IGCC | 34.7% | n2o | yes | 1.6008e-05 | kg/KWh | Electric tab Row 144-154 plus Row 188-198 for Coal Mix when Inputs tab E710 =
[18 empty] | Coal | Subbituminous | WECC | Mix | 100%Boiler_0%IGCC | 34.7% | co2 | yes | 1.2997 | kg/KWh | Electric tab Row 144-154 plus Row 188-198 for Coal Mix when Inputs tab E710 =
[18 empty] | Coal | Lignite | WECC | Boiler |  | 34.7% | coal | no | 2.8818 | MJ/MJ | Electric tab Row 138 for Coal Boiler when Inputs tab E710 = WECC
[18 empty] | Coal | Lignite | WECC | Boiler |  | 34.7% | voc | no | 1.5e-05 | kg/KWh | Electric tab Row 144-154 for Coal Boiler when Inputs tab E710 = WECC
[18 empty] | Coal | Lignite | WECC | Boiler |  | 34.7% | co | no | 0.000127 | kg/KWh | Electric tab Row 144-154 for Coal Boiler when Inputs tab E710 = WECC
[18 empty] | Coal | Lignite | WECC | Boiler |  | 34.7% | nox | no | 0.001493 | kg/KWh | Electric tab Row 144-154 for Coal Boiler when Inputs tab E710 = WECC
[18 empty] | Coal | Lignite | WECC | Boiler |  | 34.7% | pm10 | no | 0.000399 | kg/KWh | Electric tab Row 144-154 for Coal Boiler when Inputs tab E710 = WECC
[18 empty] | Coal | Lignite | WECC | Boiler |  | 34.7% | pm2.5 | no | 0.000247 | kg/KWh | Electric tab Row 144-154 for Coal Boiler when Inputs tab E710 = WECC
[18 empty] | Coal | Lignite | WECC | Boiler |  | 34.7% | sox | no | 0.001031 | kg/KWh | Electric tab Row 144-154 for Coal Boiler when Inputs tab E710 = WECC
[18 empty] | Coal | Lignite | WECC | Boiler |  | 34.7% | bc | no | 1.0621e-05 | kg/KWh | Electric tab Row 144-154 for Coal Boiler when Inputs tab E710 = WECC
[18 empty] | Coal | Lignite | WECC | Boiler |  | 34.7% | oc | no | 2.0007e-05 | kg/KWh | Electric tab Row 144-154 for Coal Boiler when Inputs tab E710 = WECC
[18 empty] | Coal | Lignite | WECC | Boiler |  | 34.7% | ch4 | no | 1e-05 | kg/KWh | Electric tab Row 144-154 for Coal Boiler when Inputs tab E710 = WECC
[18 empty] | Coal | Lignite | WECC | Boiler |  | 34.7% | n2o | no | 1.6e-05 | kg/KWh | Electric tab Row 144-154 for Coal Boiler when Inputs tab E710 = WECC
[18 empty] | Coal | Lignite | WECC | Boiler |  | 34.7% | co2 | no | 2.1144 | kg/KWh | Electric tab Row 144-154 for Coal Boiler when Inputs tab E710 = WECC
[18 empty] | Coal | Lignite | WECC | Boiler |  | 34.7% | voc | yes | 1.5812e-05 | kg/KWh | Electric tab Row 144-154 plus Row 188-198 for Coal Boiler when Inputs tab E710 = WECC
[18 empty] | Coal | Lignite | WECC | Boiler |  | 34.7% | co | yes | 0.00013246 | kg/KWh | Electric tab Row 144-154 plus Row 188-198 for Coal Boiler when Inputs tab E710 = WECC
[18 empty] | Coal | Lignite | WECC | Boiler |  | 34.7% | nox | yes | 0.0014938 | kg/KWh | Electric tab Row 144-154 plus Row 188-198 for Coal Boiler when Inputs tab E710 = WECC
[18 empty] | Coal | Lignite | WECC | Boiler |  | 34.7% | pm10 | yes | 0.0003995 | kg/KWh | Electric tab Row 144-154 plus Row 188-198 for Coal Boiler when Inputs tab E710 = WECC
[18 empty] | Coal | Lignite | WECC | Boiler |  | 34.7% | pm2.5 | yes | 0.00024723 | kg/KWh | Electric tab Row 144-154 plus Row 188-198 for Coal Boiler when Inputs tab E710 = WECC
[18 empty] | Coal | Lignite | WECC | Boiler |  | 34.7% | sox | yes | 0.0010338 | kg/KWh | Electric tab Row 144-154 plus Row 188-198 for Coal Boiler when Inputs tab E710 = WECC
[18 empty] | Coal | Lignite | WECC | Boiler |  | 34.7% | bc | yes | 1.0625e-05 | kg/KWh | Electric tab Row 144-154 plus Row 188-198 for Coal Boiler when Inputs tab E710 = WECC
[18 empty] | Coal | Lignite | WECC | Boiler |  | 34.7% | oc | yes | 2.0016e-05 | kg/KWh | Electric tab Row 144-154 plus Row 188-198 for Coal Boiler when Inputs tab E710 = WECC
[18 empty] | Coal | Lignite | WECC | Boiler |  | 34.7% | ch4 | yes | 1.1289e-05 | kg/KWh | Electric tab Row 144-154 plus Row 188-198 for Coal Boiler when Inputs tab E710 = WECC
[18 empty] | Coal | Lignite | WECC | Boiler |  | 34.7% | n2o | yes | 1.6008e-05 | kg/KWh | Electric tab Row 144-154 plus Row 188-198 for Coal Boiler when Inputs tab E710 = WECC
[18 empty] | Coal | Lignite | WECC | Boiler |  | 34.7% | co2 | yes | 2.1162 | kg/KWh | Electric tab Row 144-154 plus Row 188-198 for Coal Boiler when Inputs tab E710 = WECC
[18 empty] | Coal | Lignite | WECC | IGCC |  | 39% | coal | no | 2.5641 | MJ/MJ | Electric tab Row 138 for Coal IGCC when Inputs tab E710 = WECC
[18 empty] | Coal | Lignite | WECC | IGCC |  | 39% | voc | no | 9e-07 | kg/KWh | Electric tab Row 144-154 for Coal IGCC when Inputs tab E710 = WECC
[18 empty] | Coal | Lignite | WECC | IGCC |  | 39% | co | no | 1.51e-05 | kg/KWh | Electric tab Row 144-154 for Coal IGCC when Inputs tab E710 = WECC
[18 empty] | Coal | Lignite | WECC | IGCC |  | 39% | nox | no | 0.000235 | kg/KWh | Electric tab Row 144-154 for Coal IGCC when Inputs tab E710 = WECC
[18 empty] | Coal | Lignite | WECC | IGCC |  | 39% | pm10 | no | 2.84e-05 | kg/KWh | Electric tab Row 144-154 for Coal IGCC when Inputs tab E710 = WECC
[18 empty] | Coal | Lignite | WECC | IGCC |  | 39% | pm2.5 | no | 8.27e-06 | kg/KWh | Electric tab Row 144-154 for Coal IGCC when Inputs tab E710 = WECC
[18 empty] | Coal | Lignite | WECC | IGCC |  | 39% | sox | no | 4.91e-06 | kg/KWh | Electric tab Row 144-154 for Coal IGCC when Inputs tab E710 = WECC
[18 empty] | Coal | Lignite | WECC | IGCC |  | 39% | bc | no | 3.5561e-07 | kg/KWh | Electric tab Row 144-154 for Coal IGCC when Inputs tab E710 = WECC
[18 empty] | Coal | Lignite | WECC | IGCC |  | 39% | oc | no | 6.6987e-07 | kg/KWh | Electric tab Row 144-154 for Coal IGCC when Inputs tab E710 = WECC
[18 empty] | Coal | Lignite | WECC | IGCC |  | 39% | ch4 | no | 9e-06 | kg/KWh | Electric tab Row 144-154 for Coal IGCC when Inputs tab E710 = WECC
[18 empty] | Coal | Lignite | WECC | IGCC |  | 39% | n2o | no | 1.35e-05 | kg/KWh | Electric tab Row 144-154 for Coal IGCC when Inputs tab E710 = WECC
[18 empty] | Coal | Lignite | WECC | IGCC |  | 39% | co2 | no | 1.8817 | kg/KWh | Electric tab Row 144-154 for Coal IGCC when Inputs tab E710 = WECC
[18 empty] | Coal | Lignite | WECC | IGCC |  | 39% | voc | yes | 1.7118e-06 | kg/KWh | Electric tab Row 144-154 plus Row 188-198 for Coal IGCC when Inputs tab E710 = WECC
[18 empty] | Coal | Lignite | WECC | IGCC |  | 39% | co | yes | 2.0562e-05 | kg/KWh | Electric tab Row 144-154 plus Row 188-198 for Coal IGCC when Inputs tab E710 = WECC
[18 empty] | Coal | Lignite | WECC | IGCC |  | 39% | nox | yes | 0.00023583 | kg/KWh | Electric tab Row 144-154 plus Row 188-198 for Coal IGCC when Inputs tab E710 = WECC
[18 empty] | Coal | Lignite | WECC | IGCC |  | 39% | pm10 | yes | 2.8902e-05 | kg/KWh | Electric tab Row 144-154 plus Row 188-198 for Coal IGCC when Inputs tab E710 = WECC
[18 empty] | Coal | Lignite | WECC | IGCC |  | 39% | pm2.5 | yes | 8.5018e-06 | kg/KWh | Electric tab Row 144-154 plus Row 188-198 for Coal IGCC when Inputs tab E710 = WECC
[18 empty] | Coal | Lignite | WECC | IGCC |  | 39% | sox | yes | 7.7386e-06 | kg/KWh | Electric tab Row 144-154 plus Row 188-198 for Coal IGCC when Inputs tab E710 = WECC
[18 empty] | Coal | Lignite | WECC | IGCC |  | 39% | bc | yes | 3.5993e-07 | kg/KWh | Electric tab Row 144-154 plus Row 188-198 for Coal IGCC when Inputs tab E710 = WECC
[18 empty] | Coal | Lignite | WECC | IGCC |  | 39% | oc | yes | 6.7934e-07 | kg/KWh | Electric tab Row 144-154 plus Row 188-198 for Coal IGCC when Inputs tab E710 = WECC
[18 empty] | Coal | Lignite | WECC | IGCC |  | 39% | ch4 | yes | 1.0289e-05 | kg/KWh | Electric tab Row 144-154 plus Row 188-198 for Coal IGCC when Inputs tab E710 = WECC
[18 empty] | Coal | Lignite | WECC | IGCC |  | 39% | n2o | yes | 1.3508e-05 | kg/KWh | Electric tab Row 144-154 plus Row 188-198 for Coal IGCC when Inputs tab E710 = WECC
[18 empty] | Coal | Lignite | WECC | IGCC |  | 39% | co2 | yes | 1.8834 | kg/KWh | Electric tab Row 144-154 plus Row 188-198 for Coal IGCC when Inputs tab E710 = WECC
[18 empty] | Coal | Lignite | WECC | Mix | 100%Boiler_0%IGCC | 34.7% | coal | no | 2.8818 | MJ/MJ | Electric tab Row 138 for Coal Mix when Inputs tab E710 = WECC
[18 empty] | Coal | Lignite | WECC | Mix | 100%Boiler_0%IGCC | 34.7% | voc | no | 1.5e-05 | kg/KWh | Electric tab Row 144-154 for Coal Mix when Inputs tab E710 = WECC
[18 empty] | Coal | Lignite | WECC | Mix | 100%Boiler_0%IGCC | 34.7% | co | no | 0.000127 | kg/KWh | Electric tab Row 144-154 for Coal Mix when Inputs tab E710 = WECC
[18 empty] | Coal | Lignite | WECC | Mix | 100%Boiler_0%IGCC | 34.7% | nox | no | 0.001493 | kg/KWh | Electric tab Row 144-154 for Coal Mix when Inputs tab E710 = WECC
[18 empty] | Coal | Lignite | WECC | Mix | 100%Boiler_0%IGCC | 34.7% | pm10 | no | 0.000399 | kg/KWh | Electric tab Row 144-154 for Coal Mix when Inputs tab E710 = WECC
[18 empty] | Coal | Lignite | WECC | Mix | 100%Boiler_0%IGCC | 34.7% | pm2.5 | no | 0.000247 | kg/KWh | Electric tab Row 144-154 for Coal Mix when Inputs tab E710 = WECC
[18 empty] | Coal | Lignite | WECC | Mix | 100%Boiler_0%IGCC | 34.7% | sox | no | 0.001031 | kg/KWh | Electric tab Row 144-154 for Coal Mix when Inputs tab E710 = WECC
[18 empty] | Coal | Lignite | WECC | Mix | 100%Boiler_0%IGCC | 34.7% | bc | no | 1.0621e-05 | kg/KWh | Electric tab Row 144-154 for Coal Mix when Inputs tab E710 = WECC
[18 empty] | Coal | Lignite | WECC | Mix | 100%Boiler_0%IGCC | 34.7% | oc | no | 2.0007e-05 | kg/KWh | Electric tab Row 144-154 for Coal Mix when Inputs tab E710 = WECC
[18 empty] | Coal | Lignite | WECC | Mix | 100%Boiler_0%IGCC | 34.7% | ch4 | no | 1e-05 | kg/KWh | Electric tab Row 144-154 for Coal Mix when Inputs tab E710 = WECC
[18 empty] | Coal | Lignite | WECC | Mix | 100%Boiler_0%IGCC | 34.7% | n2o | no | 1.6e-05 | kg/KWh | Electric tab Row 144-154 for Coal Mix when Inputs tab E710 = WECC
[18 empty] | Coal | Lignite | WECC | Mix | 100%Boiler_0%IGCC | 34.7% | co2 | no | 2.1144 | kg/KWh | Electric tab Row 144-154 for Coal Mix when Inputs tab E710 = WECC
[18 empty] | Coal | Lignite | WECC | Mix | 100%Boiler_0%IGCC | 34.7% | voc | yes | 1.5812e-05 | kg/KWh | Electric tab Row 144-154 plus Row 188-198 for Coal Mix when Inputs tab E710 = WECC
[18 empty] | Coal | Lignite | WECC | Mix | 100%Boiler_0%IGCC | 34.7% | co | yes | 0.00013246 | kg/KWh | Electric tab Row 144-154 plus Row 188-198 for Coal Mix when Inputs tab E710 = WECC
[18 empty] | Coal | Lignite | WECC | Mix | 100%Boiler_0%IGCC | 34.7% | nox | yes | 0.0014938 | kg/KWh | Electric tab Row 144-154 plus Row 188-198 for Coal Mix when Inputs tab E710 = WECC
[18 empty] | Coal | Lignite | WECC | Mix | 100%Boiler_0%IGCC | 34.7% | pm10 | yes | 0.0003995 | kg/KWh | Electric tab Row 144-154 plus Row 188-198 for Coal Mix when Inputs tab E710 = WECC
[18 empty] | Coal | Lignite | WECC | Mix | 100%Boiler_0%IGCC | 34.7% | pm2.5 | yes | 0.00024723 | kg/KWh | Electric tab Row 144-154 plus Row 188-198 for Coal Mix when Inputs tab E710 = WECC
[18 empty] | Coal | Lignite | WECC | Mix | 100%Boiler_0%IGCC | 34.7% | sox | yes | 0.0010338 | kg/KWh | Electric tab Row 144-154 plus Row 188-198 for Coal Mix when Inputs tab E710 = WECC
[18 empty] | Coal | Lignite | WECC | Mix | 100%Boiler_0%IGCC | 34.7% | bc | yes | 1.0625e-05 | kg/KWh | Electric tab Row 144-154 plus Row 188-198 for Coal Mix when Inputs tab E710 = WECC
[18 empty] | Coal | Lignite | WECC | Mix | 100%Boiler_0%IGCC | 34.7% | oc | yes | 2.0016e-05 | kg/KWh | Electric tab Row 144-154 plus Row 188-198 for Coal Mix when Inputs tab E710 = WECC
[18 empty] | Coal | Lignite | WECC | Mix | 100%Boiler_0%IGCC | 34.7% | ch4 | yes | 1.1289e-05 | kg/KWh | Electric tab Row 144-154 plus Row 188-198 for Coal Mix when Inputs tab E710 = WECC
[18 empty] | Coal | Lignite | WECC | Mix | 100%Boiler_0%IGCC | 34.7% | n2o | yes | 1.6008e-05 | kg/KWh | Electric tab Row 144-154 plus Row 188-198 for Coal Mix when Inputs tab E710 = WECC
[18 empty] | Coal | Lignite | WECC | Mix | 100%Boiler_0%IGCC | 34.7% | co2 | yes | 2.1162 | kg/KWh | Electric tab Row 144-154 plus Row 188-198 for Coal Mix when Inputs tab E710 = WECC

## US
Region | US | (same with Tab name) |  | Red font: added comments, e.g., added to account for different coal ranks (data come from breaking down GREET data and adjust combustion emissions by LHV and C% (see GREET Fuel_Specs tab)
Electricity Generation | Blue cells: regional mix of feedstocks
1) Scenario Control and Key Input Parameters (from the Inputs sheet)
2 | Control variable for selecting power plant emission factors
1 -- GREET-calculated emissions factors via emission factors in EF Sheet
2 -- Emission factors based on EIA/eGRID database
| G.H2 | L.H2
Selecting nuclear reactor technologies for electrolysis at refueling stations | 1 | 1 | 1 -- Light Water Reactor (LWR); 2-- High Temperature Gas Reactor (HTGR)
| Green cells: regional mix of power generator types for a given feedstock | [5 empty] | LHV (Btu/ton) | C ratio (wt%) | Data source: GREET Fuel_Prod_TS tab Column B and F
| LWR | HTGR |  |  |  | Coal Mix | 19474169.2196 | 58.57% | Impact of coal rank to emissions: combustion CO2 is almost 100% inverse proportional to LHV*C ratio; the other emissions (SOX, NOX…) are assumed the same for all coal rank due to GREET data availability
Conversion factor for nuclear power plants (MWh/g of U-235) | 6.926 | 8.704 |  |  |  | Bituminous coal | 22639319.9798 | 61.2%
[6 empty] | Subbituminous coal | 16085444.0104 | 53.7%
Energy Use of Power Plant Infrastructure | [5 empty] | Lignite coal | 10805182.822 | 49.1%
Yes | To consider energy and emissions for infrastructure of power plants?
| Pressurized Water Reactor (PWR) | Boiling Water Reactor (BWR)
Shares of LWR technologies for infrastructure | 100% | 0%
| Geothermal-Flash | Geothermal-Binary | Geothermal-EGS
Shares of Geothermal Technologies | 100% | 0% | 0%
Fugitive CO2 emissions from geofluid (g CO2/kWh) | 91 | 0 | 0
2) Electricity Generation Mixes, Combustion Technology Shares, and Power Plant Energy Conversion Efficiencies
2.1) Regional Combustion Technolgy Shares and Power Plant Energy Conversion Efficiencies
Fuel | Coal | [21 empty] | Oil
Combustion Technology | Boiler | Boiler | Boiler | Boiler | Boiler | Boiler | Boiler | Boiler | Boiler | Boiler | Boiler | IGCC | IGCC | IGCC | IGCC | IGCC | IGCC | IGCC | IGCC | IGCC | IGCC | IGCC | Gas Turbine | Gas Turbine | Gas Turbine | Gas Turbine | Gas Turbine | Gas Turbine | Gas Turbine | Gas Turbine | Gas Turbine | Gas Turbine | Gas Turbine | Internal Combustion Engine | Internal Combustion Engine | Internal Combustion Engine | Internal Combustion Engine | Internal Combustion Engine | Internal Combustion Engine | Internal Combustion Engine | Internal Combustion Engine | Internal Combustion Engine | Internal Combustion Engine | Internal Combustion Engine | Boiler
Region | US | ASCC | FRCC | HICC | MRO | NPCC | RFC | SERC | SPP | TRE | WECC | US | ASCC | FRCC | HICC | MRO | NPCC | RFC | SERC | SPP | TRE | WECC | US | ASCC | FRCC | HICC | MRO | NPCC | RFC | SERC | SPP | TRE | WECC | US | ASCC | FRCC | HICC | MRO | NPCC | RFC | SERC | SPP | TRE | WECC | US | ASCC | FRCC | HICC | MRO | NPCC | RFC | SERC | SPP | TRE | WECC
Efficiency | 36% | 26% | 34.8% | 22.5% | 34.4% | 32.8% | 34.9% | 34.9% | 34.3% | 34.7% | 34.7% | 39% | 39% | 34.8% | 39% | 39% | 39% | 39% | 39% | 39% | 39% | 39% | 32% | 39.7% | 28.2% | 37.1% | 19.8% | 30.6% | 26.1% | 27.5% | 54.9% | 29.5% | 27.6% | 38% | 36.5% | 32.9% | 37.3% | 33.1% | 32.8% | 27.4% | 35% | 29.9% | 23.9% | 39% | 35% | 35% | 33.2% | 34% | 33.4% | 30.1% | 32.5% | 33.3% | 34% | 32.4% | 33.9%
Technology Share | 99% | 100% | 97% | 100% | 100% | 100% | 100% | 100% | 100% | 100% | 100% | 1% | 0% | 3% | 0% | 0% | 0% | 0% | 0% | 0% | 0% | 0% | 18.2% | 61.9% | 16.7% | 3.4% | 17.2% | 19.6% | 18.7% | 18.9% | 4% | 0.3% | 12.1% | 4.6% | 38.1% | 0.1% | 16.7% | 7.4% | 1.1% | 1.2% | 2.1% | 4% | 0.7% | 15.5% | 77.2% | 0% | 83.2% | 79.9% | 75.4% | 79.3% | 80.1% | 79% | 92% | 99% | 72.4%
Emissions (g/kWh)
VOC | 0.0086 | 0.032 | 0.012 | 0.024 | 0.019 | 0.014 | 0.013 | 0.014 | 0.018 | 0.02 | 0.015 | 0.0009 | 0.0009 | 0.001 | 0.0009 | 0.0009 | 0.0009 | 0.0009 | 0.0009 | 0.0009 | 0.0009 | 0.0009 | 0.0028 | 0.001 | 0.002 | 0.002 | 0.003 | 0.007 | 0.006 | 0.002 | 0.004 | 0.002 | 0.002 | 0.0114 | 0.012 | 0.013 | 0.012 | 0.013 | 0.013 | 0.016 | 0.012 | 0.014 | 0.018 | 0.011 | 0.0204 | 0.0204 | 0.025 | 0.024 | 0.007 | 0.027 | 0.012 | 0.016 | 0.007 | 0.007 | 0.009
CO | 0.056 | 0.113 | 0.099 | 0.204 | 0.156 | 0.112 | 0.108 | 0.113 | 0.147 | 0.168 | 0.127 | 0.0151 | 0.0151 | 0.017 | 0.0151 | 0.0151 | 0.0151 | 0.0151 | 0.0151 | 0.0151 | 0.0151 | 0.0151 | 0.0166 | 0.015 | 0.018 | 0.018 | 0.027 | 0.019 | 0.02 | 0.019 | 0.035 | 0.019 | 0.021 | 0.0301 | 0.031 | 0.034 | 0.031 | 0.034 | 0.035 | 0.041 | 0.032 | 0.037 | 0.048 | 0.03 | 0.158 | 0.158 | 0.165 | 0.158 | 0.179 | 0.183 | 0.18 | 0.172 | 0.177 | 0.185 | 0.181
NOx | 0.3619 | 1.338 | 0.643 | 2.848 | 1.385 | 1.055 | 1.213 | 0.873 | 1.472 | 1.003 | 1.493 | 0.235 | 0.235 | 0.117 | 0.235 | 0.235 | 0.235 | 0.235 | 0.235 | 0.235 | 0.235 | 0.235 | 2.7341 | 0.749 | 2.503 | 1.586 | 3.79 | 3.166 | 2.017 | 8.839 | 0 | 2.966 | 0.831 | 4.532 | 5.433 | 6.113 | 4.342 | 6.415 | 3.448 | 4.019 | 5.37 | 6.084 | 3.824 | 3.551 | 4.2264 | 4.2264 | 3.622 | 0.779 | 7.959 | 3.924 | 7.009 | 5.146 | 7.818 | 8.204 | 7.841
PM10 | 0.0614 | 11.887 | 0.187 | 0.118 | 0.139 | 0.259 | 0.393 | 0.228 | 0.186 | 0.124 | 0.399 | 0.0284 | 0.0284 | 1.95 | 0.0284 | 0.0284 | 0.0284 | 0.0284 | 0.0284 | 0.0284 | 0.0284 | 0.0284 | 0.17 | 0.053 | 0.327 | 0.338 | 0.509 | 0.348 | 0.372 | 0.361 | 0.647 | 0.345 | 0.28 | 0.0081 | 0.01 | 0.011 | 0.01 | 0.011 | 0.011 | 0.032 | 0.071 | 0.012 | 0.016 | 0.01 | 0.1694 | 0.1694 | 0.233 | 0.222 | 0.083 | 0.099 | 0.11 | 0.098 | 0.081 | 0.085 | 0.096
PM2.5 | 0.0432 | 3.504 | 0.131 | 0.118 | 0.11 | 0.185 | 0.257 | 0.18 | 0.161 | 0.11 | 0.247 | 0.00827 | 0.00827 | 0.568 | 0.00827 | 0.00827 | 0.00827 | 0.00827 | 0.00827 | 0.00827 | 0.00827 | 0.00827 | 0.0701 | 0.039 | 0.079 | 0.081 | 0.122 | 0.083 | 0.089 | 0.087 | 0.155 | 0.083 | 0.067 | 0.0124 | 0.01 | 0.011 | 0.01 | 0.011 | 0.011 | 0.028 | 0.057 | 0.012 | 0.016 | 0.01 | 0.1315 | 0.1315 | 0.181 | 0.173 | 0.056 | 0.086 | 0.079 | 0.076 | 0.055 | 0.057 | 0.067
SOx | 2.3641 | 4.271 | 1.667 | 8.963 | 3.316 | 4.32 | 4.223 | 2.812 | 3.043 | 4.542 | 1.031 | 0.00491 | 0.00491 | 0.04 | 0.00491 | 0.00491 | 0.00491 | 0.00491 | 0.00491 | 0.00491 | 0.00491 | 0.00491 | 0.4336 | 0.489 | 0.331 | 0.134 | 0.44 | 1.648 | 0.449 | 2.99 | 0 | 0.651 | 0.088 | 0.1086 | 0.26 | 1.735 | 0.18 | 0.223 | 0.226 | 0.37 | 0.235 | 0.28 | 0.803 | 0.287 | 3.6037 | 3.6037 | 10.043 | 0.656 | 7.553 | 3.898 | 8.861 | 8.272 | 7.419 | 7.786 | 7.441
BC | 0.0018576 | 0.15067 | 0.005633 | 0.005074 | 0.00473 | 0.007955 | 0.011051 | 0.00774 | 0.006923 | 0.00473 | 0.010621 | 0.00035561 | 0.00035561 | 0.024424 | 0.00035561 | 0.00035561 | 0.00035561 | 0.00035561 | 0.00035561 | 0.00035561 | 0.00035561 | 0.00035561 | 0.004206 | 0.00234 | 0.00474 | 0.00486 | 0.00732 | 0.00498 | 0.00534 | 0.00522 | 0.0093 | 0.00498 | 0.00402 | 0.00186 | 0.0015 | 0.00165 | 0.0015 | 0.00165 | 0.00165 | 0.0042 | 0.00855 | 0.0018 | 0.0024 | 0.0015 | 0.0083371 | 0.0083371 | 0.011475 | 0.010968 | 0.0035504 | 0.0054524 | 0.0050086 | 0.0048184 | 0.003487 | 0.0036138 | 0.0042478
OC | 0.0034992 | 0.28382 | 0.010611 | 0.009558 | 0.00891 | 0.014985 | 0.020817 | 0.01458 | 0.013041 | 0.00891 | 0.020007 | 0.00066987 | 0.00066987 | 0.046008 | 0.00066987 | 0.00066987 | 0.00066987 | 0.00066987 | 0.00066987 | 0.00066987 | 0.00066987 | 0.00066987 | 0.002804 | 0.00156 | 0.00316 | 0.00324 | 0.00488 | 0.00332 | 0.00356 | 0.00348 | 0.0062 | 0.00332 | 0.00268 | 0.004836 | 0.0039 | 0.00429 | 0.0039 | 0.00429 | 0.00429 | 0.01092 | 0.02223 | 0.00468 | 0.00624 | 0.0039 | 0.005786 | 0.005786 | 0.007964 | 0.007612 | 0.002464 | 0.003784 | 0.003476 | 0.003344 | 0.00242 | 0.002508 | 0.002948
CH4 | 0.01 | 0.014 | 0.01 | 0.016 | 0.01 | 0.011 | 0.01 | 0.01 | 0.01 | 0.01 | 0.01 | 0.009 | 0.009 | 0.01 | 0.009 | 0.009 | 0.009 | 0.009 | 0.009 | 0.009 | 0.009 | 0.009 | 0.0322 | 0.027 | 0.034 | 0.036 | 0.054 | 0.037 | 0.039 | 0.038 | 0.068 | 0.036 | 0.039 | 0.0284 | 0.03 | 0.033 | 0.029 | 0.033 | 0.033 | 0.039 | 0.031 | 0.036 | 0.045 | 0.028 | 0.031 | 0.031 | 0.033 | 0.032 | 0.032 | 0.036 | 0.033 | 0.032 | 0.032 | 0.033 | 0.032
N2O | 0.015 | 0.021 | 0.016 | 0.024 | 0.016 | 0.016 | 0.015 | 0.015 | 0.016 | 0.016 | 0.016 | 0.0135 | 0.0135 | 0.016 | 0.0135 | 0.0135 | 0.0135 | 0.0135 | 0.0135 | 0.0135 | 0.0135 | 0.0135 | 0.0064 | 0.005 | 0.007 | 0.007 | 0.011 | 0.008 | 0.008 | 0.008 | 0.014 | 0.007 | 0.008 | 0.0056 | 0.006 | 0.007 | 0.006 | 0.007 | 0.007 | 0.008 | 0.006 | 0.007 | 0.009 | 0.006 | 0.0062 | 0.0062 | 0.007 | 0.006 | 0.006 | 0.007 | 0.007 | 0.006 | 0.006 | 0.007 | 0.006
Fuel | Natural gas | [43 empty] | Biomass
Combustion Technology | Combined cycle | Combined cycle | Combined cycle | Combined cycle | Combined cycle | Combined cycle | Combined cycle | Combined cycle | Combined cycle | Combined cycle | Combined cycle | Gas turbine | Gas turbine | Gas turbine | Gas turbine | Gas turbine | Gas turbine | Gas turbine | Gas turbine | Gas turbine | Gas turbine | Gas turbine | Internal combustion engine | Internal combustion engine | Internal combustion engine | Internal combustion engine | Internal combustion engine | Internal combustion engine | Internal combustion engine | Internal combustion engine | Internal combustion engine | Internal combustion engine | Internal combustion engine | Boiler | Boiler | Boiler | Boiler | Boiler | Boiler | Boiler | Boiler | Boiler | Boiler | Boiler | Boiler
Region | US | ASCC | FRCC | HICC | MRO | NPCC | RFC | SERC | SPP | TRE | WECC | US | ASCC | FRCC | HICC | MRO | NPCC | RFC | SERC | SPP | TRE | WECC | US | ASCC | FRCC | HICC | MRO | NPCC | RFC | SERC | SPP | TRE | WECC | US | ASCC | FRCC | HICC | MRO | NPCC | RFC | SERC | SPP | TRE | WECC | US | ASCC | FRCC | HICC | MRO | NPCC | RFC | SERC | SPP | TRE | WECC
Efficiency | 55% | 38.3% | 50.9% | 55% | 48.5% | 50.9% | 50.1% | 50.9% | 49.5% | 50.3% | 51.1% | 34% | 29.9% | 31.8% | 43.2% | 28.2% | 33.2% | 29.9% | 32.2% | 31.1% | 29.1% | 32.8% | 34% | 34% | 33.9% | 34% | 30.6% | 31.4% | 31.6% | 33.1% | 35.5% | 35.4% | 34.4% | 34% | 34% | 33% | 34% | 28.6% | 33.1% | 31.9% | 31.9% | 32.5% | 31.9% | 32% | 22% | 39.9% | 18.5% | 22.9% | 20.7% | 23.6% | 22.1% | 19.9% | 38.7% | 22% | 22.6%
Technology Share | 84.2% | 65.3% | 89.7% | 0% | 70.6% | 80.3% | 83.5% | 75.6% | 63.4% | 85.8% | 89.2% | 6.1% | 34.7% | 3.4% | 100% | 18.2% | 4.6% | 8.5% | 9.6% | 3.6% | 2.2% | 3.3% | 0.9% | 0% | 0.2% | 0% | 5.9% | 1.1% | 2.5% | 0.5% | 0.2% | 0.7% | 1.1% | 8.8% | 0% | 6.7% | 0% | 5.3% | 14% | 5.5% | 14.3% | 32.8% | 11.3% | 6.4% | 99% | 100% | 100% | 100% | 100% | 100% | 100% | 100% | 100% | 0% | 100%
Emissions (g/kWh)
VOC | 0.0017 | 0.003 | 0.002 | 0.0017 | 0.002 | 0.002 | 0.002 | 0.002 | 0.002 | 0.002 | 0.002 | 0.0106 | 0.012 | 0.011 | 0.008 | 0.013 | 0.011 | 0.012 | 0.011 | 0.012 | 0.012 | 0.011 | 1.071 | 1.071 | 1.136 | 1.071 | 1.243 | 1.232 | 1.2 | 1.157 | 0.841 | 0.935 | 0.973 | 0.0304 | 0.0304 | 0.028 | 0.0304 | 0.033 | 0.028 | 0.029 | 0.038 | 0.031 | 0.029 | 0.033 | 0.1343 | 0.925 | 0.159 | 0.147 | 0.142 | 0.125 | 0.133 | 0.149 | 0.081 | 0.1343 | 0.131
CO | 0.0902 | 0.154 | 0.095 | 0.0902 | 0.102 | 0.102 | 0.105 | 0.097 | 0.103 | 0.1 | 0.093 | 0.4143 | 0.471 | 0.443 | 0.326 | 0.498 | 0.424 | 0.471 | 0.437 | 0.453 | 0.484 | 0.429 | 3.6839 | 3.6839 | 3.906 | 3.6839 | 4.275 | 4.239 | 4.126 | 3.981 | 2.891 | 3.215 | 3.347 | 0.458 | 0.458 | 0.414 | 0.458 | 0.498 | 0.427 | 0.358 | 0.573 | 0.474 | 0.446 | 0.495 | 4.733 | 23.121 | 5.608 | 4.991 | 5.022 | 4.395 | 4.706 | 5.245 | 2.856 | 4.733 | 4.614
NOx | 0.1081 | 0.9 | 0.119 | 0.1081 | 0.108 | 0.067 | 0.101 | 0.099 | 0.285 | 0.191 | 0.084 | 0.3208 | 1.986 | 0.258 | 0.295 | 0.685 | 0.534 | 0.428 | 0.29 | 0.365 | 0.818 | 0.186 | 2.9741 | 2.9741 | 7.742 | 2.9741 | 6.232 | 1.299 | 2.708 | 2.595 | 8.09 | 1.27 | 3.705 | 0.822 | 0.822 | 1.951 | 0.822 | 2.292 | 0.225 | 0.504 | 0.997 | 1.052 | 0.528 | 0.427 | 0.9225 | 0.509 | 9.314 | 6.578 | 3.146 | 0.738 | 1.095 | 7.13 | 0.524 | 0.9225 | 2.81
PM10 | 0.0008 | 0.001 | 0.001 | 0.0008 | 0.001 | 0.001 | 0.001 | 0.001 | 0.001 | 0.001 | 0.001 | 0.0359 | 0.038 | 0.036 | 0.026 | 0.04 | 0.036 | 0.049 | 0.036 | 0.036 | 0.043 | 0.037 | 0.4551 | 0.4551 | 0.483 | 0.4551 | 0.528 | 0.524 | 0.51 | 0.492 | 0.357 | 0.397 | 0.414 | 0.0405 | 0.0405 | 0.023 | 0.0405 | 0.041 | 0.038 | 0.04 | 0.053 | 0.041 | 0.04 | 0.045 | 2.0938 | 1.743 | 3.523 | 2.853 | 2.515 | 2.614 | 2.824 | 2.819 | 1.794 | 2.0938 | 2.899
PM2.5 | 0.0008 | 0.001 | 0.001 | 0.0008 | 0.001 | 0.001 | 0.001 | 0.001 | 0.001 | 0.001 | 0.001 | 0.0359 | 0.038 | 0.036 | 0.026 | 0.04 | 0.036 | 0.049 | 0.036 | 0.036 | 0.043 | 0.037 | 0.4551 | 0.4551 | 0.483 | 0.4551 | 0.528 | 0.524 | 0.51 | 0.492 | 0.357 | 0.397 | 0.414 | 0.0405 | 0.0405 | 0.023 | 0.0405 | 0.041 | 0.038 | 0.04 | 0.053 | 0.041 | 0.04 | 0.045 | 0.6103 | 1.235 | 2.495 | 2.021 | 1.804 | 1.836 | 1.904 | 2.014 | 1.271 | 0.6103 | 2.053
SOx | 0.0038 | 0.008 | 0.003 | 0.0038 | 0.004 | 0.004 | 0.005 | 0.004 | 0.004 | 0.004 | 0.004 | 0.016 | 0.013 | 0.062 | 0.013 | 0.009 | 0.014 | 0.013 | 0.015 | 0.006 | 0.01 | 0.004 | 0.0059 | 0.0059 | 0.025 | 0.0059 | 0.009 | 0.001 | 0.003 | 0.011 | 0.056 | 0.002 | 0.009 | 0.1658 | 0.1658 | 2.862 | 0.1658 | 4.898 | 0.008 | 0.036 | 0.045 | 0.003 | 0.004 | 0.008 |  | 0.331 | 17.093 | 11.42 | 1.723 | 0.234 | 0.503 | 0.393 | 0.341 | 0 | 2.745
BC | 2.32e-05 | 2.9e-05 | 2.9e-05 | 2.32e-05 | 2.9e-05 | 2.9e-05 | 2.9e-05 | 2.9e-05 | 2.9e-05 | 2.9e-05 | 2.9e-05 | 0.0010411 | 0.001102 | 0.001044 | 0.000754 | 0.00116 | 0.001044 | 0.001421 | 0.001044 | 0.001044 | 0.001247 | 0.001073 | 0.09102 | 0.09102 | 0.0966 | 0.09102 | 0.1056 | 0.1048 | 0.102 | 0.0984 | 0.0714 | 0.0794 | 0.0828 | 0.0066825 | 0.0066825 | 0.003795 | 0.0066825 | 0.006765 | 0.00627 | 0.0066 | 0.008745 | 0.006765 | 0.0066 | 0.007425 | 0.084221 | 0.17043 | 0.34431 | 0.2789 | 0.24895 | 0.25337 | 0.26275 | 0.27793 | 0.1754 | 0.084221 | 0.28331
OC | 0.000544 | 0.00068 | 0.00068 | 0.000544 | 0.00068 | 0.00068 | 0.00068 | 0.00068 | 0.00068 | 0.00068 | 0.00068 | 0.024412 | 0.02584 | 0.02448 | 0.01768 | 0.0272 | 0.02448 | 0.03332 | 0.02448 | 0.02448 | 0.02924 | 0.02516 | 0.19478 | 0.19478 | 0.20672 | 0.19478 | 0.22598 | 0.22427 | 0.21828 | 0.21058 | 0.1528 | 0.16992 | 0.17719 | 0.017334 | 0.017334 | 0.009844 | 0.017334 | 0.017548 | 0.016264 | 0.01712 | 0.022684 | 0.017548 | 0.01712 | 0.01926 | 0.19896 | 0.40261 | 0.81337 | 0.65885 | 0.5881 | 0.59854 | 0.6207 | 0.65656 | 0.41435 | 0.19896 | 0.66928
CH4 | 0.0071 | 0.012 | 0.007 | 0.0071 | 0.008 | 0.008 | 0.008 | 0.008 | 0.008 | 0.008 | 0.007 | 0.0106 | 0.012 | 0.011 | 0.008 | 0.013 | 0.011 | 0.012 | 0.011 | 0.012 | 0.012 | 0.011 | 0.0106 | 0.0106 | 0.011 | 0.0106 | 0.012 | 0.011 | 0.011 | 0.011 | 0.01 | 0.01 | 0.01 | 0.0105 | 0.0105 | 0.011 | 0.0105 | 0.013 | 0.011 | 0.011 | 0.011 | 0.011 | 0.011 | 0.011 | 0.4905 | 0.271 | 0.583 | 0.472 | 0.522 | 0.457 | 0.489 | 0.544 | 0.279 | 0.4905 | 0.479
N2O | 0.0007 | 0.001 | 0.001 | 0.0007 | 0.001 | 0.001 | 0.001 | 0.001 | 0.001 | 0.001 | 0.001 | 0.001 | 0.001 | 0.001 | 0.001 | 0.001 | 0.001 | 0.001 | 0.001 | 0.001 | 0.001 | 0.001 | 0.0011 | 0.0011 | 0.001 | 0.0011 | 0.001 | 0.001 | 0.001 | 0.001 | 0.001 | 0.001 | 0.001 | 0.001 | 0.001 | 0.001 | 0.001 | 0.001 | 0.001 | 0.001 | 0.001 | 0.001 | 0.001 | 0.001 | 0.0654 | 0.036 | 0.078 | 0.063 | 0.07 | 0.061 | 0.065 | 0.073 | 0.037 | 0.0654 | 0.064
2.2) Electricity Generation Mixes, Combustion Technolgy Shares and Power Plant Energy Conversion Efficiencies for GREET Calculation
For the selected region in Inputs tab | Generation Mix for Stationary Applications | Combustion Technology Shares for A Given Plant Fuel Type (Stationary) | Power Plant Energy Conversion Efficiency (Stationary) | [8 empty] | ASCC | FRCC | HICC | MRO | NPCC | RFC | SERC | SPP | TRE | WECC
Residual Oil-Fired Power Plants | 0.4128% |  | 34.54% |  |  |  |  | Electricity Generation Mixes
Boiler |  | 77.2% | 35% | [7 empty] | Residual Oil-Fired Power Plants | 13.55% | 0.1829% | 67.61% | 0.2609% | 0.2701% | 0.1585% | 0.2174% | 1.674% | 0.1009% | 0.1617%
Internal Combustion Engine |  | 4.6% | 38% | [7 empty] | Natural Gas-Fired Power Plants | 49.79% | 67.32% | 0% | 10.3% | 41.96% | 26.11% | 35.36% | 28.82% | 49.42% | 24.51%
Gas Turbine |  | 18.2% | 32% | [7 empty] | Coal-Fired Power Plants | 8.553% | 16.56% | 14.02% | 47.71% | 2.678% | 38.61% | 30.73% | 34.11% | 24.28% | 19%
Natural Gas-Fired Power Plants | 33.44% |  | 50.11% | [7 empty] | Biomass Power Plants | 0.6704% | 0.3479% | 2.984% | 0.4188% | 1.556% | 0.0556% | 0.4342% | 0.001905% | 0.0279% | 0.5035%
Boiler |  | 8.8% | 34% | [7 empty] | Nuclear Power Plants | 0% | 13% | 0% | 10.6% | 32.59% | 30.04% | 28.48% | 3.829% | 10.72% | 5.128%
Gas Turbine |  | 6.1% | 34% | [7 empty] | Other Power Plants (hydro, wind, geothermal, etc.) | 27.44% | 2.591% | 15.39% | 30.7% | 20.95% | 5.02% | 4.773% | 31.56% | 15.46% | 50.7%
Combined Cycle |  | 84.2% | 55% |  |  |  |  | Other Power Plants' Electricity Generation Mixes
Internal Combustion Engine |  | 0.9% | 34% | [7 empty] | Hydroelectric | 92.05% | 26.03% | 4.376% | 16.04% | 71.82% | 24.36% | 59.89% | 10.59% | 1.523% | 64.98%
Coal-Fired Power Plants | 28.96% |  | 36.03% | Share of coal to power plants | [6 empty] | Geothermal | 0% | 0% | 21.36% | 0% | 0% | 0% | 0% | 0% | 0% | 4.149%
Boiler |  | 99% | 36% | Bituminous coal |  | 50.3% |  |  |  |  | Wind | 7.948% | 0% | 35.24% | 80.98% | 15.78% | 57.32% | 13.58% | 88.22% | 92.55% | 18.14%
IGCC |  | 1% | 39% | Subbituminous coal |  | 40.2% |  |  |  |  | Solar PV | 0% | 32.36% | 11.53% | 1.867% | 3.946% | 5.713% | 21.16% | 1.054% | 5.002% | 11.69%
Biomass Power Plants | 0.3419% |  | 22.1% | Lignite coal |  | 4.4% |  |  |  |  | Others (Biogenic Waste, Pumped Storage, etc.) | 0% | 41.62% | 27.49% | 1.105% | 8.454% | 12.61% | 5.373% | 0.1383% | 0.9252% | 1.036%
Boiler |  | 99% | 22% | Synthetic coal |  | 4.6% |  | Power Plant Energy Conversion Efficiencies
IGCC |  | 1% | 40% | Waste coal |  | 0.2% |  |  |  |  | Residual Oil-Fired Power Plants | 38.42% | 32.24% | 34.61% | 29.85% | 30.22% | 31.01% | 32.05% | 34.33% | 32.31% | 33.65%
Nuclear Power Plants | 20.31% |  | 100% | Pet Coke |  | 0.3% |  |  |  |  | Natural Gas-Fired Power Plants | 34.9% | 48.12% | 43.2% | 40.34% | 45.99% | 45.4% | 44.51% | 41.47% | 46.4% | 48.12%
Other Power Plants (hydro, wind, geothermal, etc.) | 16.53% |  | 100% | Tire Derived Fuel |  | 0.01% |  |  |  |  | Coal-Fired Power Plants | 26% | 34.8% | 22.5% | 34.4% | 32.8% | 34.9% | 34.9% | 34.3% | 34.7% | 34.7%
Hydroelectric |  | 43.02% | [8 empty] | Biomass Power Plants | 39.9% | 18.5% | 22.9% | 20.7% | 23.6% | 22.1% | 19.9% | 38.7% | 40% | 22.6%
Geothermal |  | 2.481%
Wind |  | 41.41%
Solar PV |  | 10.12%
Others (Biogenic Waste, Pumped Storage, etc.) |  | 2.969%
2.3) Combined Heat and Power Generation Technologies
Natural Gas-Fired Combined Heat and Power Plants (CHP) | Equivalent electric efficiency using fuel allocated to power generation | Overall Plant Energy Conversion Efficiency
Boiler | 52.8% | 80.6%
Simple-cycle gas turbine | 65.8% | 79.4%
Combined-cycle gas turbine | 68.1% | 77.9%
Coal-Fired Combined Heat and Power Plants (CHP) | Equivalent electric efficiency using fuel allocated to power generation | Overall Plant Energy Conversion Efficiency
Boiler | 46.9% | 77.4%
2.4) Power Generation Technologies with Carbon Capture and Storage (CCS)
| Power Plant Energy Conversion Efficiency | Percentage of Captured CO2 | Efficiency of Auxilliary NG plant
Coal Boiler | [5 empty] | Coal | NG
Integrated CCS design | 27.34% | 90% |  |  | Theta | 31.1521 | 24.2018
Auxiliary (power-matched) NG turbine for CCS | 30.87% | 86.03% | 38.3% |  | Epsi | 5.2772 | 7.2903
NGCC
Integrated CCS design | 49.63% | 90%
Auxiliary (power-matched) NG turbine for CCS | 49.55% | 89.59%
3) Electric Transmission and Distribution Loss |  |  | 0%
4) Power Plant Emissions: in Grams per kWh of Electricity Available at Power Plant Gate
| GREET-Calculated Emission Factors | [7 empty] | GREET-Calculated Emission Factors | [7 empty] | User-Inputted Emission Factors for Stationary Use (Default Data Here Are Emission Factors for EPA Database [g/kWh]) | [18 empty] | User-Inputted Emission Factors for Transportation Use (Default Data Here Are Emission Factors for EPA Database [g/kWh]) | [18 empty] | User-Inputted Emission Factors: Stationary Electricity Use |  |  |  | User-Inputted Emission Factors: EVs, HEVs, and Electrolysis H2 |  |  |  | GREET-Calculated Emission Factors |  |  |  | User-Inputted Emission Factors
| By Fuel-Type Plants (Stationary) | [7 empty] | By Fuel-Type Plants (Transportation) | [7 empty] | By Fuel-Type Plants | [18 empty] | By Fuel-Type Plants | [18 empty] | By Fuel-Type Plants |  |  |  | By Fuel-Type Plants |  |  |  | Stationary Use |  | Transportation Use |  | Stationary Use |  | Transportation Use
| Oil-Fired | NG-Fired | Coal-Fired | Biomass-Fired: Willow | Biomass-Fired: Poplar | Biomass-Fired: Switchgrass | Biomass-Fired: Miscanthus | Biomass-Fired: Forest Residue | Oil-Fired | NG-Fired | Coal-Fired | Biomass-Fired: Willow | Biomass-Fired: Poplar | Biomass-Fired: Switchgrass | Biomass-Fired: Miscanthus | Biomass-Fired: Forest Residue | Oil Boiler | Oil Internal Combustion Engine | Oil Gas Turbine | NG Boiler | NG SC Turbine | NG CC Turbine | NG Internal Combustion Engine | Coal Boiler | Coal IGCC Turbine | Bimoass Boiler: Willow | Bimoass Boiler: Poplar | Bimoass Boiler: Switchgrass | Bimoass Boiler: Miscanthus | Bimoass Boiler: Forest Residue | Bimoass IGCC Turbine: Willow | Bimoass IGCC Turbine: Poplar | Bimoass IGCC Turbine: Switchgrass | Bimoass IGCC Turbine: Miscanthus | Bimoass IGCC Turbine: Forest Residue | Oil Boiler | Oil Internal Combustion Engine | Oil Gas Turbine | NG Boiler | NG SC Turbine | NG CC Turbine | NG Internal Combustion Engine | Coal Boiler | Coal IGCC Turbine | Bimoass Boiler: Willow | Bimoass Boiler: Poplar | Bimoass Boiler: Switchgrass | Bimoass Boiler: Miscanthus | Bimoass Boiler: Forest Residue | Bimoass IGCC Turbine: Willow | Bimoass IGCC Turbine: Poplar | Bimoass IGCC Turbine: Switchgrass | Bimoass IGCC Turbine: Miscanthus | Bimoass IGCC Turbine: Forest Residue | Oil-Fired | NG-Fired | Coal-Fired | Biomass-Fired | Oil-Fired | NG-Fired | Coal-Fired | Biomass-Fired | Total | Urban | Total | Urban | Total | Urban | Total | Urban
VOC | 0.01706 | 0.016326 | 0.014039 | 0.12274 | 0.12274 | 0.12274 | 0.12274 | 0.12274 | 0.01706 | 0.016326 | 0.014039 | 0.12274 | 0.12274 | 0.12274 | 0.12274 | 0.12274 | 0.0204 | 0.0114 | 0.0028 | 0.0304 | 0.0106 | 0.0017 | 1.071 | 0.0086 | 0.0009 | 0.1343 | 0.1343 | 0.1343 | 0.1343 | 0.1343 | 0.07 | 0.07 | 0.07 | 0.07 | 0.07 | 0.0204 | 0.0114 | 0.0028 | 0.0304 | 0.0106 | 0.0017 | 1.071 | 0.0086 | 0.0009 | 0.1343 | 0.1343 | 0.1343 | 0.1343 | 0.1343 | 0.07 | 0.07 | 0.07 | 0.07 | 0.07 | 0.016783 | 0.014392 | 0.008523 | 0.13366 | 0.016783 | 0.014392 | 0.008523 | 0.13366 | 0.010016 | 0.0032602 | 0.010016 | 0.0032602 | 0.0078081 | 0.0024512 | 0.0078081 | 0.0024512
CO | 0.39639 | 0.18457 | 0.11671 | 4.3289 | 4.3289 | 4.3289 | 4.3289 | 4.3289 | 0.39639 | 0.18457 | 0.11671 | 4.3289 | 4.3289 | 4.3289 | 4.3289 | 4.3289 | 0.158 | 0.0301 | 0.0166 | 0.458 | 0.4143 | 0.0902 | 3.6839 | 0.056 | 0.0151 | 4.733 | 4.733 | 4.733 | 4.733 | 4.733 | 0.071 | 0.071 | 0.071 | 0.071 | 0.071 | 0.158 | 0.0301 | 0.0166 | 0.458 | 0.4143 | 0.0902 | 3.6839 | 0.056 | 0.0151 | 4.733 | 4.733 | 4.733 | 4.733 | 4.733 | 0.071 | 0.071 | 0.071 | 0.071 | 0.071 | 0.12638 | 0.17468 | 0.055591 | 4.6864 | 0.12638 | 0.17468 | 0.055591 | 4.6864 | 0.11197 | 0.032374 | 0.11197 | 0.032374 | 0.091064 | 0.024617 | 0.091064 | 0.024617
NOx | 4.6183 | 0.21797 | 1.0898 | 1.5878 | 1.5878 | 1.5878 | 1.5878 | 1.5878 | 4.6183 | 0.21797 | 1.0898 | 1.5878 | 1.5878 | 1.5878 | 1.5878 | 1.5878 | 4.2264 | 4.532 | 2.7341 | 0.822 | 0.3208 | 0.1081 | 2.9741 | 0.3619 | 0.235 | 0.9225 | 0.9225 | 0.9225 | 0.9225 | 0.9225 | 0.078 | 0.078 | 0.078 | 0.078 | 0.078 | 4.2264 | 4.532 | 2.7341 | 0.822 | 0.3208 | 0.1081 | 2.9741 | 0.3619 | 0.235 | 0.9225 | 0.9225 | 0.9225 | 0.9225 | 0.9225 | 0.078 | 0.078 | 0.078 | 0.078 | 0.078 | 3.9689 | 0.20969 | 0.36063 | 0.91405 | 3.9689 | 0.20969 | 0.36063 | 0.91405 | 0.41305 | 0.14303 | 0.41305 | 0.14303 | 0.19409 | 0.061847 | 0.19409 | 0.061847
PM10 | 0.2037 | 0.0066305 | 0.29266 | 0.56278 | 0.56278 | 0.56278 | 0.56278 | 0.56278 | 0.2037 | 0.0066305 | 0.29266 | 0.56278 | 0.56278 | 0.56278 | 0.56278 | 0.56278 | 0.1694 | 0.0081 | 0.17 | 0.0405 | 0.0359 | 0.0008 | 0.4551 | 0.0614 | 0.0284 | 2.0938 | 2.0938 | 2.0938 | 2.0938 | 2.0938 | 0.024 | 0.024 | 0.024 | 0.024 | 0.024 | 0.1694 | 0.0081 | 0.17 | 0.0405 | 0.0359 | 0.0008 | 0.4551 | 0.0614 | 0.0284 | 2.0938 | 2.0938 | 2.0938 | 2.0938 | 2.0938 | 0.024 | 0.024 | 0.024 | 0.024 | 0.024 | 0.16209 | 0.010523 | 0.06107 | 2.0731 | 0.16209 | 0.010523 | 0.06107 | 2.0731 | 0.089748 | 0.032939 | 0.089748 | 0.032939 | 0.028965 | 0.0079219 | 0.028965 | 0.0079219
PM2.5 | 0.13662 | 0.0066305 | 0.1967 | 0.50446 | 0.50446 | 0.50446 | 0.50446 | 0.50446 | 0.13662 | 0.0066305 | 0.1967 | 0.50446 | 0.50446 | 0.50446 | 0.50446 | 0.50446 | 0.1315 | 0.0124 | 0.0701 | 0.0405 | 0.0359 | 0.0008 | 0.4551 | 0.0432 | 0.00827 | 0.6103 | 0.6103 | 0.6103 | 0.6103 | 0.6103 | 0.012 | 0.012 | 0.012 | 0.012 | 0.012 | 0.1315 | 0.0124 | 0.0701 | 0.0405 | 0.0359 | 0.0008 | 0.4551 | 0.0432 | 0.00827 | 0.6103 | 0.6103 | 0.6103 | 0.6103 | 0.6103 | 0.012 | 0.012 | 0.012 | 0.012 | 0.012 | 0.11485 | 0.010523 | 0.042851 | 0.60432 | 0.11485 | 0.010523 | 0.042851 | 0.60432 | 0.061478 | 0.022371 | 0.061478 | 0.022371 | 0.018471 | 0.0058494 | 0.018471 | 0.0058494
SOx | 6.1933 | 0.0018287 | 3.0538 | 0.90977 | 0.35173 | 2.133 | 1.4608 | 0.64813 | 6.1933 | 0.0018287 | 3.0538 | 0.90977 | 0.35173 | 2.133 | 1.4608 | 0.64813 | 3.6037 | 0.1086 | 0.4336 | 0.1658 | 0.016 | 0.0038 | 0.0059 | 2.3641 | 0.00491 | 0.91389 | 0.35332 | 2.1426 | 1.4674 | 0.65106 | 0.50264 | 0.19433 | 1.1784 | 0.80705 | 0.35808 | 3.6037 | 0.1086 | 0.4336 | 0.1658 | 0.016 | 0.0038 | 0.0059 | 2.3641 | 0.00491 | 0.91389 | 0.35332 | 2.1426 | 1.4674 | 0.65106 | 0.50264 | 0.19433 | 1.1784 | 0.80705 | 0.35808 | 2.866 | 0.018819 | 2.3405 | 0.64813 | 2.866 | 0.018819 | 2.3405 | 0.64813 | 0.91289 | 0.33658 | 0.91289 | 0.33658 | 0.69824 | 0.25972 | 0.69824 | 0.25972
BC | 0.025862 | 0.00072466 | 0.0084581 | 0.069615 | 0.069615 | 0.069615 | 0.069615 | 0.069615 | 0.025862 | 0.00072466 | 0.0084581 | 0.069615 | 0.069615 | 0.069615 | 0.069615 | 0.069615 | 0.0083371 | 0.00186 | 0.004206 | 0.0066825 | 0.0010411 | 2.32e-05 | 0.09102 | 0.0018576 | 0.00035561 | 0.084221 | 0.084221 | 0.084221 | 0.084221 | 0.084221 | 0.001656 | 0.001656 | 0.001656 | 0.001656 | 0.001656 | 0.0083371 | 0.00186 | 0.004206 | 0.0066825 | 0.0010411 | 2.32e-05 | 0.09102 | 0.0018576 | 0.00035561 | 0.084221 | 0.084221 | 0.084221 | 0.084221 | 0.084221 | 0.001656 | 0.001656 | 0.001656 | 0.001656 | 0.001656 | 0.0072873 | 0.0014903 | 0.0018426 | 0.083396 | 0.0072873 | 0.0014903 | 0.0018426 | 0.083396 | 0.0030369 | 0.0010109 | 0.0030369 | 0.0010109 | 0.0013473 | 0.00036281 | 0.0013473 | 0.00036281
OC | 0.011698 | 0.0035644 | 0.015933 | 0.16445 | 0.16445 | 0.16445 | 0.16445 | 0.16445 | 0.011698 | 0.0035644 | 0.015933 | 0.16445 | 0.16445 | 0.16445 | 0.16445 | 0.16445 | 0.005786 | 0.004836 | 0.002804 | 0.017334 | 0.024412 | 0.000544 | 0.19478 | 0.0034992 | 0.00066987 | 0.19896 | 0.19896 | 0.19896 | 0.19896 | 0.19896 | 0.003912 | 0.003912 | 0.003912 | 0.003912 | 0.003912 | 0.005786 | 0.004836 | 0.002804 | 0.017334 | 0.024412 | 0.000544 | 0.19478 | 0.0034992 | 0.00066987 | 0.19896 | 0.19896 | 0.19896 | 0.19896 | 0.19896 | 0.003912 | 0.003912 | 0.003912 | 0.003912 | 0.003912 | 0.0051996 | 0.0052256 | 0.0034709 | 0.19701 | 0.0051996 | 0.0052256 | 0.0034709 | 0.19701 | 0.0064173 | 0.0021345 | 0.0064173 | 0.0021345 | 0.003448 | 0.00093799 | 0.003448 | 0.00093799
CH4 | 0.03156 | 0.042986 | 0.010019 | 0.1518 | 0.1518 | 0.1518 | 0.1518 | 0.1518 | 0.03156 | 0.042986 | 0.010019 | 0.1518 | 0.1518 | 0.1518 | 0.1518 | 0.1518 | 0.031 | 0.0284 | 0.0322 | 0.0105 | 0.0106 | 0.0071 | 0.0106 | 0.01 | 0.009 | 0.4905 | 0.4905 | 0.4905 | 0.4905 | 0.4905 | 0.030424 | 0.030424 | 0.030424 | 0.030424 | 0.030424 | 0.031 | 0.0284 | 0.0322 | 0.0105 | 0.0106 | 0.0071 | 0.0106 | 0.01 | 0.009 | 0.4905 | 0.4905 | 0.4905 | 0.4905 | 0.4905 | 0.030424 | 0.030424 | 0.030424 | 0.030424 | 0.030424 | 0.031099 | 0.0076442 | 0.00999 | 0.4859 | 0.031099 | 0.0076442 | 0.00999 | 0.4859 | 0.017927 |  | 0.017927 |  | 0.0072396 |  | 0.0072396
N2O | 0.0062198 | 0.0013564 | 0.01502 | 0.094709 | 0.094709 | 0.094709 | 0.094709 | 0.094709 | 0.0062198 | 0.0013564 | 0.01502 | 0.094709 | 0.094709 | 0.094709 | 0.094709 | 0.094709 | 0.0062 | 0.0056 | 0.0064 | 0.001 | 0.001 | 0.0007 | 0.0011 | 0.015 | 0.0135 | 0.0654 | 0.0654 | 0.0654 | 0.0654 | 0.0654 | 0.087287 | 0.087287 | 0.087287 | 0.087287 | 0.087287 | 0.0062 | 0.0056 | 0.0064 | 0.001 | 0.001 | 0.0007 | 0.0011 | 0.015 | 0.0135 | 0.0654 | 0.0654 | 0.0654 | 0.0654 | 0.0654 | 0.087287 | 0.087287 | 0.087287 | 0.087287 | 0.087287 | 0.0062088 | 0.0007483 | 0.014985 | 0.065619 | 0.0062088 | 0.0007483 | 0.014985 | 0.065619 | 0.0051536 |  | 0.0051536 |  | 0.0048405 |  | 0.0048405
CO2 | 839.8324 | 404.1009 | 947.2514 | 1616.9504 | 1607.7303 | 1649.0104 | 1585.845 | 1486.6049 | 839.8324 | 404.1009 | 947.2514 | 1616.9504 | 1607.7303 | 1649.0104 | 1585.845 | 1486.6049 | 829.0578 | 763.8107 | 907.0929 | 595.4052 | 595.5353 | 368.4234 | 587.0924 | 948.0932 | 875.2431 | 1622.6914 | 1613.4297 | 1654.8964 | 1591.4455 | 1491.7568 | 897.1296 | 892.0357 | 914.8424 | 879.9444 | 825.1156 | 829.0578 | 763.8107 | 907.0929 | 595.4052 | 595.5353 | 368.4234 | 587.0924 | 948.0932 | 875.2431 | 1622.6914 | 1613.4297 | 1654.8964 | 1591.4455 | 1491.7568 | 897.1296 | 892.0357 | 914.8424 | 879.9444 | 825.1156 | 840.2588 | 404.2196 | 947.3647 | -9.1171 | 840.2588 | 404.2196 | 947.3647 | -9.1171 | 413.3198 |  | 413.3198 |  | 413.3889 |  | 413.3889
CO2 (w/ C in VOC & CO) |  |  |  | -1624.5529 | -1615.3328 | -1656.6129 | -1593.4476 | -1494.2075 |  |  |  | -1624.5529 | -1615.3328 | -1656.6129 | -1593.4476 | -1494.2075 | [9 empty] | -1631.8964 | -1622.6347 | -1664.1014 | -1600.6505 | -1500.9618 | -897.543 | -892.4491 | -915.2558 | -880.3578 | -825.529 | [9 empty] | -1631.8964 | -1622.6347 | -1664.1014 | -1600.6505 | -1500.9618 | -897.543 | -892.4491 | -915.2558 | -880.3578 | -825.529
5) Power Plant Emissions: Grams per kWh of Electricity Available at User Sites (wall outlets)
| Stationary Use: U.S. Mix |  | Transportation Use: U.S. Mix |  | Oil-Fired Power Plants |  | NG-Fired Power Plant |  | Coal-Fired Power Plant |  | Biomass-Fired Power Plant |  | Nuclear Power Plant |  | Other Power Plants |  | Oil-Fired Boiler Power Plants |  | Oil-Fired Internal Combustion Engine Power Plants |  | Oil-Fired Gas Turbine Power Plants |  | NG-Fired Boiler Power Plant |  | NG-Fired Simple Cycle Power Plant |  | NG-Fired Combined Cycle Power Plant |  | NG-Fired Internal Combustion Engine Power Plant |  | Coal-Fired Boiler Power Plant |  | Coal-Fired IGCC Power Plant |  | Biomass-Fired Boiler Power Plants: Willow |  | Biomass-Fired Boiler Power Plants: Poplar |  | Biomass-Fired Boiler Power Plants: Switchgrass |  | Biomass-Fired Boiler Power Plants: Miscanthus |  | Biomass-Fired Boiler Power Plants: Forest Residue |  | Biomass IGCC Power Plants: Willow |  | Biomass IGCC Power Plants: Poplar |  | Biomass IGCC Power Plants: Switchgrass |  | Biomass IGCC Power Plants: Miscanthus |  | Biomass IGCC Power Plants: Forest Residue |  | Geothermal-Flash Power Plant
| Total | Urban | Total | Urban | Total | Urban | Total | Urban | Total | Urban | Total | Urban | Total | Urban | Total | Urban | Total | Urban | Total | Urban | Total | Urban | Total | Urban | Total | Urban | Total | Urban | Total | Urban | Total | Urban | Total | Urban | Total | Urban | Total | Urban | Total | Urban | Total | Urban | Total | Urban | Total | Urban | Total | Urban | Total | Urban | Total | Urban | Total | Urban | Total | Urban
VOC | 0.0078081 | 0.0024512 | 0.0078081 | 0.0024512 | 0.016783 | 0.00016783 | 0.014392 | 0.0045048 | 0.008523 | 0.0032387 | 0.13366 | 0.0017375 | 0 | 0 | 0 | 0 | 0.0204 | 0.000204 | 0.0114 | 0.000114 | 0.0028 | 2.8e-05 | 0.0304 | 0.0095152 | 0.0106 | 0.0033178 | 0.0017 | 0.0005321 | 1.071 | 0.33522 | 0.0086 | 0.003268 | 0.0009 | 0.000342 | 0.1343 | 0.0017459 | 0.1343 | 0.0017459 | 0.1343 | 0.0017459 | 0.1343 | 0.0017459 | 0.1343 | 0.0017459 | 0.07 | 0.00091 | 0.07 | 0.00091 | 0.07 | 0.00091 | 0.07 | 0.00091 | 0.07 | 0.00091 | 0 | 0
CO | 0.091064 | 0.024617 | 0.091064 | 0.024617 | 0.12638 | 0.0012638 | 0.17468 | 0.054675 | 0.055591 | 0.021125 | 4.6864 | 0.060923 | 0 | 0 | 0 | 0 | 0.158 | 0.00158 | 0.0301 | 0.000301 | 0.0166 | 0.000166 | 0.458 | 0.14335 | 0.4143 | 0.12968 | 0.0902 | 0.028233 | 3.6839 | 1.1531 | 0.056 | 0.02128 | 0.0151 | 0.005738 | 4.733 | 0.061529 | 4.733 | 0.061529 | 4.733 | 0.061529 | 4.733 | 0.061529 | 4.733 | 0.061529 | 0.071 | 0.000923 | 0.071 | 0.000923 | 0.071 | 0.000923 | 0.071 | 0.000923 | 0.071 | 0.000923 | 0 | 0
NOx | 0.19409 | 0.061847 | 0.19409 | 0.061847 | 3.9689 | 0.039689 | 0.20969 | 0.065634 | 0.36063 | 0.13704 | 0.91405 | 0.011883 | 0 | 0 | 0 | 0 | 4.2264 | 0.042264 | 4.532 | 0.04532 | 2.7341 | 0.027341 | 0.822 | 0.25729 | 0.3208 | 0.10041 | 0.1081 | 0.033835 | 2.9741 | 0.93089 | 0.3619 | 0.13752 | 0.235 | 0.0893 | 0.9225 | 0.011992 | 0.9225 | 0.011992 | 0.9225 | 0.011992 | 0.9225 | 0.011992 | 0.9225 | 0.011992 | 0.078 | 0.001014 | 0.078 | 0.001014 | 0.078 | 0.001014 | 0.078 | 0.001014 | 0.078 | 0.001014 | 0 | 0
PM10 | 0.028965 | 0.0079219 | 0.028965 | 0.0079219 | 0.16209 | 0.0016209 | 0.010523 | 0.0032938 | 0.06107 | 0.023207 | 2.0731 | 0.02695 | 0 | 0 | 0 | 0 | 0.1694 | 0.001694 | 0.0081 | 8.1e-05 | 0.17 | 0.0017 | 0.0405 | 0.012677 | 0.0359 | 0.011237 | 0.0008 | 0.0002504 | 0.4551 | 0.14245 | 0.0614 | 0.023332 | 0.0284 | 0.010792 | 2.0938 | 0.027219 | 2.0938 | 0.027219 | 2.0938 | 0.027219 | 2.0938 | 0.027219 | 2.0938 | 0.027219 | 0.024 | 0.000312 | 0.024 | 0.000312 | 0.024 | 0.000312 | 0.024 | 0.000312 | 0.024 | 0.000312 | 0 | 0
PM2.5 | 0.018471 | 0.0058494 | 0.018471 | 0.0058494 | 0.11485 | 0.0011485 | 0.010523 | 0.0032938 | 0.042851 | 0.016283 | 0.60432 | 0.0078561 | 0 | 0 | 0 | 0 | 0.1315 | 0.001315 | 0.0124 | 0.000124 | 0.0701 | 0.000701 | 0.0405 | 0.012677 | 0.0359 | 0.011237 | 0.0008 | 0.0002504 | 0.4551 | 0.14245 | 0.0432 | 0.016416 | 0.00827 | 0.0031426 | 0.6103 | 0.0079339 | 0.6103 | 0.0079339 | 0.6103 | 0.0079339 | 0.6103 | 0.0079339 | 0.6103 | 0.0079339 | 0.012 | 0.000156 | 0.012 | 0.000156 | 0.012 | 0.000156 | 0.012 | 0.000156 | 0.012 | 0.000156 | 0 | 0
SOx | 0.69824 | 0.25972 | 0.69824 | 0.25972 | 2.866 | 0.02866 | 0.018819 | 0.0058904 | 2.3405 | 0.88939 | 0.64813 | 0.0084257 | 0 | 0 | 0 | 0 | 3.6037 | 0.036037 | 0.1086 | 0.001086 | 0.4336 | 0.004336 | 0.1658 | 0.051895 | 0.016 | 0.005008 | 0.0038 | 0.0011894 | 0.0059 | 0.0018467 | 2.3641 | 0.89836 | 0.00491 | 0.0018658 | 0.91389 | 0.011881 | 0.35332 | 0.0045932 | 2.1426 | 0.027854 | 1.4674 | 0.019076 | 0.65106 | 0.0084638 | 0.50264 | 0.0065343 | 0.19433 | 0.0025263 | 1.1784 | 0.01532 | 0.80705 | 0.010492 | 0.35808 | 0.0046551 | 0 | 0
BC | 0.0013473 | 0.00036281 | 0.0013473 | 0.00036281 | 0.0072873 | 7.2873e-05 | 0.0014903 | 0.00046646 | 0.0018426 | 0.00070018 | 0.083396 | 0.0010841 | 0 | 0 | 0 | 0 | 0.0083371 | 8.3371e-05 | 0.00186 | 1.86e-05 | 0.004206 | 4.206e-05 | 0.0066825 | 0.0020916 | 0.0010411 | 0.00032586 | 2.32e-05 | 7.2616e-06 | 0.09102 | 0.028489 | 0.0018576 | 0.00070589 | 0.00035561 | 0.00013513 | 0.084221 | 0.0010949 | 0.084221 | 0.0010949 | 0.084221 | 0.0010949 | 0.084221 | 0.0010949 | 0.084221 | 0.0010949 | 0.001656 | 2.1528e-05 | 0.001656 | 2.1528e-05 | 0.001656 | 2.1528e-05 | 0.001656 | 2.1528e-05 | 0.001656 | 2.1528e-05 | 0 | 0
OC | 0.003448 | 0.00093799 | 0.003448 | 0.00093799 | 0.0051996 | 5.1996e-05 | 0.0052256 | 0.0016356 | 0.0034709 | 0.0013189 | 0.19701 | 0.0025611 | 0 | 0 | 0 | 0 | 0.005786 | 5.786e-05 | 0.004836 | 4.836e-05 | 0.002804 | 2.804e-05 | 0.017334 | 0.0054255 | 0.024412 | 0.007641 | 0.000544 | 0.00017027 | 0.19478 | 0.060967 | 0.0034992 | 0.0013297 | 0.00066987 | 0.00025455 | 0.19896 | 0.0025865 | 0.19896 | 0.0025865 | 0.19896 | 0.0025865 | 0.19896 | 0.0025865 | 0.19896 | 0.0025865 | 0.003912 | 5.0856e-05 | 0.003912 | 5.0856e-05 | 0.003912 | 5.0856e-05 | 0.003912 | 5.0856e-05 | 0.003912 | 5.0856e-05 | 0 | 0
CH4 | 0.0072396 |  | 0.0072396 |  | 0.031099 |  | 0.0076442 |  | 0.00999 |  | 0.4859 |  | 0 |  | 0 |  | 0.031 |  | 0.0284 |  | 0.0322 |  | 0.0105 |  | 0.0106 |  | 0.0071 |  | 0.0106 |  | 0.01 |  | 0.009 |  | 0.4905 |  | 0.4905 |  | 0.4905 |  | 0.4905 |  | 0.4905 |  | 0.030424 |  | 0.030424 |  | 0.030424 |  | 0.030424 |  | 0.030424 |  | 0
N2O | 0.0048405 |  | 0.0048405 |  | 0.0062088 |  | 0.0007483 |  | 0.014985 |  | 0.065619 |  | 0 |  | 0 |  | 0.0062 |  | 0.0056 |  | 0.0064 |  | 0.001 |  | 0.001 |  | 0.0007 |  | 0.0011 |  | 0.015 |  | 0.0135 |  | 0.0654 |  | 0.0654 |  | 0.0654 |  | 0.0654 |  | 0.0654 |  | 0.087287 |  | 0.087287 |  | 0.087287 |  | 0.087287 |  | 0.087287 |  | 0
CO2 | 413.3889 |  | 413.3889 |  | 840.2588 |  | 404.2196 |  | 947.3647 |  | -9.1171 |  | 0 |  | 2.2576 |  | 829.0578 |  | 763.8107 |  | 907.0929 |  | 595.4052 |  | 595.5353 |  | 368.4234 |  | 587.0924 |  | 948.0932 |  | 875.2431 |  | -9.205 |  | -9.205 |  | -9.205 |  | -9.205 |  | -9.205 |  | -0.4134 |  | -0.4134 |  | -0.4134 |  | -0.4134 |  | -0.4134 |  | 91
6) Power Plant Energy Use and Emissions: per mmBtu of Electricity Available at User Sites (wall outlets)
| Stationary Use: U.S. Mix | NG-Fired Power Plant | Coal mix-Fired Power Plant | Coal (bituminous) - Fired Power Plant | Coal (subbituminous) - Fired Power Plant | Coal (lignite) - Fired Power Plant | Nuclear Power Plant | NG-Fired Boiler Power Plant | NG-Fired Simple Cycle Power Plant | NG-Fired Combined Cycle Power Plant | NG-Fired Internal Combustion Engine Power Plant | Coal mix-Fired Boiler Power Plant | Coal (bituminous) - Fired Boiler Power Plant | Coal (subbituminous) - Fired Boiler Power Plant | Coal (lignite) - Fired Boiler Power Plant | Coal mix-Fired IGCC Power Plant | Coal (bituminous) - Fired IGCC Power Plant | Coal (subbituminous) - Fired IGCC Power Plant | Coal (lignite) - Fired IGCC Power Plant
Energy Use: Btu | Total | Total | Total | Total | Total | Total | Total | Total | Total | Total | Total | Total | Total | Total | Total | Total | Total | Total | Total
Residual oil | 11952.7681 | 0 | 0 | 0 | 0 | 0 | 0 | 0 | 0 | 0 | 0 | 0 | 0 | 0 | 0 | 0 | 0 | 0 | 0
NG | 667397.2755 | 1995614.9733 | 0 | 0 | 0 | 0 | 0 | 2941176.4706 | 2941176.4706 | 1818181.8182 | 2941176.4706 | 0 | 0 | 0 | 0 | 0 | 0 | 0 | 0
Coal | 803935.3762 | 0 | 2775641.0256 | 2775641.0256 | 2775641.0256 | 2775641.0256 | 0 | 0 | 0 | 0 | 0 | 2777777.7778 | 2777777.7778 | 2777777.7778 | 2777777.7778 | 2564102.5641 | 2564102.5641 | 2564102.5641 | 2564102.5641
Biomass | 15470.8563 | 0 | 0 | 0 | 0 | 0 | 0 | 0 | 0 | 0 | 0 | 0 | 0 | 0 | 0 | 0 | 0 | 0 | 0
Nuclear | 203067.1542 | 0 | 0 | 0 | 0 | 0 | 1000000 | 0 | 0 | 0 | 0 | 0 | 0 | 0 | 0 | 0 | 0 | 0 | 0
Other energy sources | 165314.4271 | 0 | 0 | 0 | 0 | 0 | 0 | 0 | 0 | 0 | 0 | 0 | 0 | 0 | 0 | 0 | 0 | 0 | 0
Emissions: grams
VOC | 2.2883 | 4.2179 | 2.4978 | 2.4978 | 2.4978 | 2.4978 | 0 | 8.9094 | 3.1066 | 0.49822 | 313.8791 | 2.5204 | 2.5204 | 2.5204 | 2.5204 | 0.26376 | 0.26376 | 0.26376 | 0.26376
CO | 26.6883 | 51.1936 | 16.2921 | 16.2921 | 16.2921 | 16.2921 | 0 | 134.2265 | 121.4193 | 26.435 | 1079.6445 | 16.412 | 16.412 | 16.412 | 16.412 | 4.4254 | 4.4254 | 4.4254 | 4.4254
NOx | 56.882 | 61.4546 | 105.6905 | 105.6905 | 105.6905 | 105.6905 | 0 | 240.9044 | 94.0172 | 31.681 | 871.6227 | 106.0624 | 106.0624 | 106.0624 | 106.0624 | 68.8717 | 68.8717 | 68.8717 | 68.8717
PM10 | 8.4887 | 3.0841 | 17.8979 | 17.8979 | 17.8979 | 17.8979 | 0 | 11.8694 | 10.5213 | 0.23446 | 133.3766 | 17.9946 | 17.9946 | 17.9946 | 17.9946 | 8.3232 | 8.3232 | 8.3232 | 8.3232
PM2.5 | 5.4133 | 3.0841 | 12.5583 | 12.5583 | 12.5583 | 12.5583 | 0 | 11.8694 | 10.5213 | 0.23446 | 133.3766 | 12.6607 | 12.6607 | 12.6607 | 12.6607 | 2.4237 | 2.4237 | 2.4237 | 2.4237
SOx | 204.6351 | 5.5153 | 685.9352 | 685.9352 | 685.9352 | 685.9352 | 0 | 48.5912 | 4.6891 | 1.1137 | 1.7291 | 692.8493 | 692.8493 | 692.8493 | 692.8493 | 1.439 | 1.439 | 1.439 | 1.439
BC | 0.39485 | 0.43676 | 0.54001 | 0.54001 | 0.54001 | 0.54001 | 0 | 1.9584 | 0.30512 | 0.0067992 | 26.6753 | 0.54441 | 0.54441 | 0.54441 | 0.54441 | 0.10422 | 0.10422 | 0.10422 | 0.10422
OC | 1.0105 | 1.5315 | 1.0172 | 1.0172 | 1.0172 | 1.0172 | 0 | 5.0801 | 7.1545 | 0.15943 | 57.0852 | 1.0255 | 1.0255 | 1.0255 | 1.0255 | 0.19632 | 0.19632 | 0.19632 | 0.19632
CH4 | 2.1217 | 2.2403 | 2.9278 | 2.9278 | 2.9278 | 2.9278 | 0 | 3.0772 | 3.1066 | 2.0808 | 3.1066 | 2.9307 | 2.9307 | 2.9307 | 2.9307 | 2.6376 | 2.6376 | 2.6376 | 2.6376
N2O | 1.4186 | 0.21931 | 4.3917 | 4.3917 | 4.3917 | 4.3917 | 0 | 0.29307 | 0.29307 | 0.20515 | 0.32238 | 4.3961 | 4.3961 | 4.3961 | 4.3961 | 3.9565 | 3.9565 | 3.9565 | 3.9565
CO2 | 121152.3184 | 118465.0845 | 277645.1975 | 228569.2267 | 366627.654 | 596923.8718 | 0 | 174496.0258 | 174534.1562 | 107974.2429 | 172059.7993 | 277858.7003 | 228744.9912 | 366909.5822 | 597382.8925 | 256508.4213 | 211168.5418 | 338716.7564 | 551480.8156
7) Energy Use, Water Consumption, and Emissions for Power Plant Infrastructure from GREET2 (BTU or Gallons or grams per mmBTU of Electricity Available at Power Plant Gate)
| Oil-Fired Boiler |  | Oil-Fired Internal Combustion Engine |  |  |  |  | Oil-Fired Gas Turbine |  | NG-Fired Boiler Power Plant |  | NG-Fired Simple Cycle Power Plant |  | NG-Fired Combined Cycle Power Plant |  | NG-Fired Internal Combustion Engine |  | Coal-Fired Boiler Power Plant |  | Coal-Fired IGCC Power Plant |  | Biomass-Fired Boiler Power Plant |  | Biomass-Fired IGCC Power Plant |  | Nuclear-PWR Power Plant |  | Nuclear-BWR Power Plant |  | Hydroelectric Power Plant |  | Wind Power Plant |  | PV Power Plant |  | Geothermal-Flash Power Plant |  | Geothermal-Binary Power Plant |  | Geothermal-EGS Power Plant
Energy Use: Btu per mmBtu | Total | Urban | Total |  |  |  | Urban | Total | Urban | Total | Urban | Total | Urban | Total | Urban | Total | Urban | Total | Urban | Total | Urban | Total | Urban | Total | Urban | Total | Urban | Total | Urban | Total | Urban | Total | Urban | Total | Urban | Total | Urban | Total | Urban | Total | Urban
Total energy | 2660.4369 |  | 1419.3652 |  |  |  |  | 1419.3652 |  | 2660.4369 |  | 1419.3652 |  | 1419.3652 |  | 1419.3652 |  | 2660.4369 |  | 2660.4369 |  | 2771.1203 |  | 2660.4369 |  | 1457.5018 |  | 1173.1005 |  | 5188.2941 |  | 26777.685 |  | 246954.9991 |  | 14469.6532 |  | 73227.1347 |  | 65972.4254
Fossil fuels | 2374.4852 |  | 1273.0187 |  |  |  |  | 1273.0187 |  | 2374.4852 |  | 1273.0187 |  | 1273.0187 |  | 1273.0187 |  | 2374.4852 |  | 2374.4852 |  | 2442.0917 |  | 2374.4852 |  | 1317.7707 |  | 1054.1434 |  | 4923.8668 |  | 23746.5976 |  | 199201.2387 |  | 13309.2161 |  | 69022.6593 |  | 58637.2895
Coal | 1645.739 |  | 890.5837 |  |  |  |  | 890.5837 |  | 1645.739 |  | 890.5837 |  | 890.5837 |  | 890.5837 |  | 1645.739 |  | 1645.739 |  | 1671.5116 |  | 1645.739 |  | 908.8819 |  | 698.0177 |  | 1076.1712 |  | 12936.3448 |  | 101174.9926 |  | 7257.5322 |  | 18363.1399 |  | 30778.798
Natural gas | 689.1689 |  | 366.9958 |  |  |  |  | 366.9958 |  | 689.1689 |  | 366.9958 |  | 366.9958 |  | 366.9958 |  | 689.1689 |  | 689.1689 |  | 719.582 |  | 689.1689 |  | 375.2683 |  | 304.7568 |  | 887.9911 |  | 9497.497 |  | 88995.9802 |  | 3279.4798 |  | 12432.1846 |  | 15320.0085
Petroleum | 39.5773 |  | 15.4392 |  |  |  |  | 15.4392 |  | 39.5773 |  | 15.4392 |  | 15.4392 |  | 15.4392 |  | 39.5773 |  | 39.5773 |  | 50.9981 |  | 39.5773 |  | 33.6205 |  | 51.3689 |  | 2959.7045 |  | 1312.7558 |  | 9030.2659 |  | 2772.2041 |  | 38227.3348 |  | 12538.4831
Water consumption: gallons per mmBtu | 0.20606 |  | 0.097464 |  |  |  |  | 0.097464 |  | 0.20606 |  | 0.097464 |  | 0.097464 |  | 0.097464 |  | 0.20606 |  | 0.20606 |  | 0.26452 |  | 0.20606 |  | 0.098269 |  | 0.1089 |  | 0.67224 |  | 2.2157 |  | 35.9916 |  | 0.6653 |  | 4.0781 |  | 6.2776
Emissions: grams per mmBtu
VOC | 0.23792 | 0.010926 | 0.12831 |  |  |  | 0.0050355 | 0.12831 | 0.0050355 | 0.23792 | 0.010926 | 0.12831 | 0.0050355 | 0.12831 | 0.0050355 | 0.12831 | 0.0050355 | 0.23792 | 0.010926 | 0.23792 | 0.010926 | 0.23629 | 0.0097482 | 0.23792 | 0.010926 | 0.13393 | 0.0092432 | 0.11449 | 0.015391 | 0.37151 | 0.17111 | 1.6544 | 0.10627 | 7.0603 | 0.14816 | 0.98536 | 0.024461 | 2.6819 | 0.12757 | 3.9969 | 0.09547
CO | 1.6007 | 0.014398 | 0.8723 |  |  |  | 0.007051 | 0.8723 | 0.007051 | 1.6007 | 0.014398 | 0.8723 | 0.007051 | 0.8723 | 0.007051 | 0.8723 | 0.007051 | 1.6007 | 0.014398 | 1.6007 | 0.014398 | 1.586 | 0.013536 | 1.6007 | 0.014398 | 0.84614 | 0.010514 | 0.66956 | 0.014994 | 0.92384 | 0.14831 | 10.015 | 0.14758 | 46.0496 | 1.101 | 7.0407 | 0.12398 | 18.1401 | 0.20714 | 28.515 | 0.52406
NOx | 0.24277 | 0.024293 | 0.12769 |  |  |  | 0.012229 | 0.12769 | 0.012229 | 0.24277 | 0.024293 | 0.12769 | 0.012229 | 0.12769 | 0.012229 | 0.12769 | 0.012229 | 0.24277 | 0.024293 | 0.24277 | 0.024293 | 0.24231 | 0.023515 | 0.24277 | 0.024293 | 0.14469 | 0.016286 | 0.14084 | 0.020795 | 0.87911 | 0.1907 | 2.1186 | 0.25164 | 16.7384 | 2.1798 | 1.4366 | 0.16801 | 5.4755 | 0.35996 | 6.1885 | 0.72196
PM10 | 0.14717 | 0.0095911 | 0.077999 |  |  |  | 0.0044925 | 0.077999 | 0.0044925 | 0.14717 | 0.0095911 | 0.077999 | 0.0044925 | 0.077999 | 0.0044925 | 0.077999 | 0.0044925 | 0.14717 | 0.0095911 | 0.14717 | 0.0095911 | 0.14948 | 0.0086636 | 0.14717 | 0.0095911 | 0.085327 | 0.007817 | 0.07677 | 0.012608 | 0.33408 | 0.13147 | 1.0526 | 0.09224 | 5.6254 | 0.26997 | 0.63118 | 0.029607 | 1.8927 | 0.057901 | 2.8063 | 0.11953
PM2.5 | 0.06794 | 0.0036146 | 0.036154 |  |  |  | 0.0017383 | 0.036154 | 0.0017383 | 0.06794 | 0.0036146 | 0.036154 | 0.0017383 | 0.036154 | 0.0017383 | 0.036154 | 0.0017383 | 0.06794 | 0.0036146 | 0.06794 | 0.0036146 | 0.069393 | 0.0033532 | 0.06794 | 0.0036146 | 0.038727 | 0.0027531 | 0.033248 | 0.0041471 | 0.1279 | 0.041418 | 0.47931 | 0.035508 | 2.714 | 0.18732 | 0.30871 | 0.016709 | 0.98588 | 0.038794 | 1.3791 | 0.070149
SOx | 0.82898 | 0.051923 | 0.43449 |  |  |  | 0.027616 | 0.43449 | 0.027616 | 0.82898 | 0.051923 | 0.43449 | 0.027616 | 0.43449 | 0.027616 | 0.43449 | 0.027616 | 0.82898 | 0.051923 | 0.82898 | 0.051923 | 0.82844 | 0.053426 | 0.82898 | 0.051923 | 0.54247 | 0.028047 | 0.42086 | 0.024013 | 0.41545 | 0.065669 | 7.7657 | 0.55248 | 75.0034 | 6.8289 | 3.4226 | 0.23527 | 9.562 | 0.66104 | 15.402 | 1.0838
BC | 0.0012671 | 0.00015603 | 0.0006526 |  |  |  | 7.6808e-05 | 0.0006526 | 7.6808e-05 | 0.0012671 | 0.00015603 | 0.0006526 | 7.6808e-05 | 0.0006526 | 7.6808e-05 | 0.0006526 | 7.6808e-05 | 0.0012671 | 0.00015603 | 0.0012671 | 0.00015603 | 0.0012667 | 0.00014809 | 0.0012671 | 0.00015603 | 0.00081115 | 0.00011159 | 0.00082914 | 0.00015559 | 0.0062293 | 0.0015467 | 0.012136 | 0.0015879 | 0.10842 | 0.010861 | 0.0073501 | 0.00077756 | 0.041711 | 0.0032136 | 0.032698 | 0.0033184
OC | 0.0027755 | 0.00040132 | 0.0014448 |  |  |  | 0.00019982 | 0.0014448 | 0.00019982 | 0.0027755 | 0.00040132 | 0.0014448 | 0.00019982 | 0.0014448 | 0.00019982 | 0.0014448 | 0.00019982 | 0.0027755 | 0.00040132 | 0.0027755 | 0.00040132 | 0.0027692 | 0.00038205 | 0.0027755 | 0.00040132 | 0.0016935 | 0.00028009 | 0.0017644 | 0.00037686 | 0.014065 | 0.0034619 | 0.025509 | 0.0039531 | 0.20631 | 0.029465 | 0.018 | 0.0022624 | 0.093523 | 0.0062214 | 0.078108 | 0.0095735
CH4 | 0.37762 |  | 0.2032 |  |  |  |  | 0.2032 |  | 0.37762 |  | 0.2032 |  | 0.2032 |  | 0.2032 |  | 0.37762 |  | 0.37762 |  | 0.38857 |  | 0.37762 |  | 0.20853 |  | 0.1608 |  | 0.50842 |  | 4.5113 |  | 32.9577 |  | 1.8808 |  | 8.2283 |  | 8.3201
N2O | 0.0023113 |  | 0.0012246 |  |  |  |  | 0.0012246 |  | 0.0023113 |  | 0.0012246 |  | 0.0012246 |  | 0.0012246 |  | 0.0023113 |  | 0.0023113 |  | 0.0023905 |  | 0.0023113 |  | 0.0012784 |  | 0.0011069 |  | 0.0057456 |  | 0.025509 |  | 0.25505 |  | 0.013395 |  | 0.067658 |  | 0.06105
CO2 | 233.3937 |  | 124.0591 |  |  |  |  | 124.0591 |  | 233.3937 |  | 124.0591 |  | 124.0591 |  | 124.0591 |  | 233.3937 |  | 233.3937 |  | 236.9089 |  | 233.3937 |  | 129.4376 |  | 116.2792 |  | 610.5408 |  | 1969.7019 |  | 17345.2712 |  | 1358.2011 |  | 5895.5696 |  | 5978.0572
8) Energy Use, Water Consumption, and Emissions for Power Plant Infrastructure (BTU or Gallons or grams per mmBTU of Electricity Available at Wall Outlets)
| Stationary Use: U.S. Mix | NG-Fired Power Plant | Coal mix-Fired Power Plant | Coal (bituminous) - Fired Power Plant | Coal (subbituminous) - Fired Power Plant | Coal (lignite) - Fired Power Plant | Nuclear (LWR) Power Plant (100% PWR mix or HTGR) | NG-Fired Boiler Power Plant | NG-Fired Simple Cycle Power Plant | NG-Fired Combined Cycle Power Plant | NG-Fired Internal Combustion Engine | Coal mix-Fired Boiler Power Plant | Coal (bituminous) - Fired Boiler Power Plant | Coal (subbituminous) - Fired Boiler Power Plant | Coal (lignite) - Fired Boiler Power Plant | Coal mix-Fired IGCC Power Plant | Coal (bituminous) - Fired IGCC Power Plant | Coal (subbituminous) - Fired IGCC Power Plant | Coal (lignite) - Fired IGCC Power Plant | Nuclear-PWR Power Plant | Nuclear-BWR Power Plant | Hydroelectric Power Plant
Energy Use: Btu | Total | Total | Total |  |  |  | Total | Total | Total | Total | Total | Total |  |  |  | Total |  |  |  | Total | Total | Total
Total energy | 7989.4813 | 1528.5795 | 2660.4369 |  |  |  | 1457.5018 | 2660.4369 | 1419.3652 | 1419.3652 | 1419.3652 | 2660.4369 |  |  |  | 2660.4369 |  |  |  | 1457.5018 | 1173.1005 | 5188.2941
Fossil fuels | 6793.185 | 1369.9478 | 2374.4852 |  |  |  | 1317.7707 | 2374.4852 | 1273.0187 | 1273.0187 | 1273.0187 | 2374.4852 |  |  |  | 2374.4852 |  |  |  | 1317.7707 | 1054.1434 | 4923.8668
Coal | 3677.4109 | 957.0374 | 1645.739 |  |  |  | 908.8819 | 1645.739 | 890.5837 | 890.5837 | 890.5837 | 1645.739 |  |  |  | 1645.739 |  |  |  | 908.8819 | 698.0177 | 1076.1712
NG | 2628.5074 | 395.347 | 689.1689 |  |  |  | 375.2683 | 689.1689 | 366.9958 | 366.9958 | 366.9958 | 689.1689 |  |  |  | 689.1689 |  |  |  | 375.2683 | 304.7568 | 887.9911
Residual oil | 487.2667 | 17.5634 | 39.5773 |  |  |  | 33.6205 | 39.5773 | 15.4392 | 15.4392 | 15.4392 | 39.5773 |  |  |  | 39.5773 |  |  |  | 33.6205 | 51.3689 | 2959.7045
Water consumption, gallons | 0.92135 | 0.10702 | 0.20606 |  |  |  | 0.098269 | 0.20606 | 0.097464 | 0.097464 | 0.097464 | 0.20606 |  |  |  | 0.20606 |  |  |  | 0.098269 | 0.1089 | 0.67224
Emissions: grams
VOC | 0.40575 | 0.13796 | 0.23792 | 0.23792 | 0.23792 | 0.23792 | 0.13393 | 0.23792 | 0.12831 | 0.12831 | 0.12831 | 0.23792 | 0.23792 | 0.23792 | 0.23792 | 0.23792 | 0.23792 | 0.23792 | 0.23792 | 0.13393 | 0.11449 | 0.37151
CO | 2.5104 | 0.9364 | 1.6007 | 1.6007 | 1.6007 | 1.6007 | 0.84614 | 1.6007 | 0.8723 | 0.8723 | 0.8723 | 1.6007 | 1.6007 | 1.6007 | 1.6007 | 1.6007 | 1.6007 | 1.6007 | 1.6007 | 0.84614 | 0.66956 | 0.92384
NOx | 0.64096 | 0.13782 | 0.24277 | 0.24277 | 0.24277 | 0.24277 | 0.14469 | 0.24277 | 0.12769 | 0.12769 | 0.12769 | 0.24277 | 0.24277 | 0.24277 | 0.24277 | 0.24277 | 0.24277 | 0.24277 | 0.24277 | 0.14469 | 0.14084 | 0.87911
PM10 | 0.28163 | 0.084087 | 0.14717 | 0.14717 | 0.14717 | 0.14717 | 0.085327 | 0.14717 | 0.077999 | 0.077999 | 0.077999 | 0.14717 | 0.14717 | 0.14717 | 0.14717 | 0.14717 | 0.14717 | 0.14717 | 0.14717 | 0.085327 | 0.07677 | 0.33408
PM2.5 | 0.12963 | 0.038951 | 0.06794 | 0.06794 | 0.06794 | 0.06794 | 0.038727 | 0.06794 | 0.036154 | 0.036154 | 0.036154 | 0.06794 | 0.06794 | 0.06794 | 0.06794 | 0.06794 | 0.06794 | 0.06794 | 0.06794 | 0.038727 | 0.033248 | 0.1279
SOx | 2.3429 | 0.4692 | 0.82898 | 0.82898 | 0.82898 | 0.82898 | 0.54247 | 0.82898 | 0.43449 | 0.43449 | 0.43449 | 0.82898 | 0.82898 | 0.82898 | 0.82898 | 0.82898 | 0.82898 | 0.82898 | 0.82898 | 0.54247 | 0.42086 | 0.41545
BC | 0.0038947 | 0.00070668 | 0.0012671 | 0.0012671 | 0.0012671 | 0.0012671 | 0.00081115 | 0.0012671 | 0.0006526 | 0.0006526 | 0.0006526 | 0.0012671 | 0.0012671 | 0.0012671 | 0.0012671 | 0.0012671 | 0.0012671 | 0.0012671 | 0.0012671 | 0.00081115 | 0.00082914 | 0.0062293
OC | 0.0079613 | 0.0015619 | 0.0027755 | 0.0027755 | 0.0027755 | 0.0027755 | 0.0016935 | 0.0027755 | 0.0014448 | 0.0014448 | 0.0014448 | 0.0027755 | 0.0027755 | 0.0027755 | 0.0027755 | 0.0027755 | 0.0027755 | 0.0027755 | 0.0027755 | 0.0016935 | 0.0017644 | 0.014065
CH4 | 1.1315 | 0.21855 | 0.37762 | 0.37762 | 0.37762 | 0.37762 | 0.20853 | 0.37762 | 0.2032 | 0.2032 | 0.2032 | 0.37762 | 0.37762 | 0.37762 | 0.37762 | 0.37762 | 0.37762 | 0.37762 | 0.37762 | 0.20853 | 0.1608 | 0.50842
N2O | 0.0078634 | 0.0013202 | 0.0023113 | 0.0023113 | 0.0023113 | 0.0023113 | 0.0012784 | 0.0023113 | 0.0012246 | 0.0012246 | 0.0012246 | 0.0023113 | 0.0023113 | 0.0023113 | 0.0023113 | 0.0023113 | 0.0023113 | 0.0023113 | 0.0023113 | 0.0012784 | 0.0011069 | 0.0057456
CO2 | 614.2411 | 133.6806 | 233.3937 | 192.1395 | 308.194 | 501.7853 | 129.4376 | 233.3937 | 124.0591 | 124.0591 | 124.0591 | 233.3937 | 192.1395 | 308.194 | 501.7853 | 233.3937 | 192.1395 | 308.194 | 501.7853 | 129.4376 | 116.2792 | 610.5408
9) Fuel-Cycle Energy Use, Water Consumption, and Emissions of Electric Generation: Btu or Gallons or Grams per mmBtu of Electricity Available at User Sites (wall outlets)
| Stationary Use: U.S. Mix |  | NG-Fired Power Plant |  | Coal-Fired Power Plant |  | Nuclear Power Plant (LWR): for electrolysis to H2 |  | Nuclear power plant (HTGR): for electrolysis to H2 |  | Nuclear-PWR Power Plant |  | Nuclear-BWR Power Plant |  | Hydroelectric Power Plant |  | ASCC | FRCC | HICC | MRO | NPCC | RFC | SERC | SPP | TRE | WECC
| Total |  | Total |  |  |  | Total |  | Total |  | Total |  | Total |  | Total |  | Fuel Cycle (w/o Infrastructure)
| Feedstock | Fuel | Feedstock | Fuel | Feedstock | Fuel | Feedstock | Fuel | Feedstock | Fuel | Feedstock | Fuel | Feedstock | Fuel | Feedstock | Fuel | Total | Total | Total | Total | Total | Total | Total | Total | Total | Total
Total energy | 83593.4598 | 1875127.3389 | 173557.4605 | * | * | * |  |  | 30730.5681 | 1000000 | 30822.6874 | 1001457.5018 | 30822.6874 | 1001173.1005 | 0 | 1005188.2941 | 2579682.7646 | 2192380.6922 | 3146316.7489 | 2141436.6757 | 1698231.6738 | 2123564.1793 | 2134528.4842 | 2181966.4884 | 2141703.9759 | 1701127.9669
Fossil fuels | 81633.0102 | 1490078.6049 | 172395.9003 | 1996984.921 | 57459.0491 | 2778015.5109 |  |  | 26041.0221 | 1317.7707 | 26290.9796 | 1317.7707 | 26290.9796 | 1054.1434 | 0 | 4923.8668 | 2285754.4923 | 2015886.5911 | 2852303.0748 | 1706485.3008 | 1094809.198 | 1767941.2469 | 1777745.6886 | 1826504.2389 | 1877588.5326 | 1119643.2414
Coal | 4616.9283 | 807612.7871 | 2435.6118 | 957.0374 | 6043.8713 | 2777286.7646 |  |  | 9841.4972 | 908.8819 | 9510.1131 | 908.8819 | 9510.1131 | 698.0177 | 0 | 1076.1712 | 334854.8036 | 479965.464 | 643603.2068 | 1391442.4132 | 86126.224 | 1112461.6257 | 886274.343 | 998434.5113 | 703474.7907 | 549931.2828
Natural gas | 60469.109 | 670025.7829 | 162003.4086 | 1996010.3203 | 8629.3626 | 689.1689 |  |  | 13635.615 | 375.2683 | 13786.3345 | 375.2683 | 13786.3345 | 304.7568 | 0 | 887.9911 | 1571505.2311 | 1516256.8198 | 157259.2164 | 282730.6261 | 991938.0365 | 629836.8359 | 866285.1571 | 758950.5392 | 1155485.8306 | 553547.6839
Petroleum | 16546.9729 | 12440.0349 | 7956.88 | 17.5634 | 42785.8153 | 39.5773 |  |  | 2563.91 | 33.6205 | 2994.532 | 33.6205 | 2994.532 | 51.3689 | 0 | 2959.7045 | 379394.4576 | 19664.3073 | 2051440.6517 | 32312.2615 | 16744.9375 | 25642.7853 | 25186.1885 | 69119.1883 | 18627.9112 | 16164.2747
Water consumption | 9.1408 | 170.26 | 6.1639 | 49.6706 | 10.7624 | 117.9652 |  |  | 14.9983 | 117.8711 | 18.2128 | 117.9694 | 18.2128 | 117.98 | 0 | 1292.7671 | 365.5727 | 167.591 | 148.8955 | 174.8245 | 35.9693 | 116.6074 | 171.3524 | 308.3847 | 309.6486 | 381.0705
VOC | 12.0174 | 2.6941 | 17.1065 | 4.3559 | 20.7998 | 2.7358 | 0.90179 | 0.13393 | 0.81458 | 0.13393 | 0.90179 | 0.13393 | 0.90179 | 0.11449 | 0 | 0.37151 | 20.6232 | 17.7142 | 23.4207 | 17.9707 | 11.9493 | 17.6485 | 16.6172 | 16.7286 | 17.6295 | 10.674
CO | 18.6468 | 29.1987 | 45.9839 | 52.13 | 8.0198 | 17.8928 | 3.6896 | 0.84614 | 3.3345 | 0.84614 | 3.6896 | 0.84614 | 3.6896 | 0.66956 | 0 | 0.92384 | 125.54 | 71.5016 | 102.8061 | 51.8751 | 69.4066 | 49.8594 | 61.5093 | 55.6288 | 63.5374 | 39.4912
NOx | 31.9014 | 57.5229 | 58.6641 | 61.5924 | 37.4404 | 105.9333 | 4.8354 | 0.14469 | 4.4179 | 0.14469 | 4.8354 | 0.14469 | 4.8354 | 0.14084 | 0 | 0.87911 | 377.6433 | 141.8992 | 515.1038 | 250.9603 | 60.1845 | 190.245 | 155.1737 | 265.9152 | 151.4044 | 123.9242
PM10 | 7.4591 | 8.7703 | 0.89194 | 3.1682 | 24.4037 | 18.045 | 0.30701 | 0.085327 | 0.29592 | 0.085327 | 0.30701 | 0.085327 | 0.30701 | 0.07677 | 0 | 0.33408 | 309.0485 | 21.1516 | 76.7429 | 36.2544 | 17.0087 | 56.6239 | 33.9029 | 29.6184 | 16.8338 | 32.3106
PM2.5 | 1.4967 | 5.5429 | 0.79636 | 3.1231 | 4.0279 | 12.6262 | 0.18534 | 0.038727 | 0.17288 | 0.038727 | 0.18534 | 0.038727 | 0.18534 | 0.033248 | 0 | 0.1279 | 95.0075 | 11.8298 | 54.8917 | 21.0495 | 12.1419 | 32.8589 | 21.9704 | 19.5503 | 10.6277 | 18.5225
SOx | 13.7378 | 206.978 | 22.6065 | 5.9845 | 18.9987 | 686.7642 | 2.6546 | 0.54247 | 2.7373 | 0.54247 | 2.6546 | 0.54247 | 2.6546 | 0.42086 | 0 | 0.41545 | 147.4538 | 142.1475 | 510.3541 | 489.7231 | 51.8561 | 496.8614 | 275.7195 | 353.4339 | 343.2281 | 70.9496
BC | 0.17261 | 0.39875 | 0.25334 | 0.43747 | 0.24626 | 0.54127 | 0.043976 | 0.00081115 | 0.038248 | 0.00081115 | 0.043976 | 0.00081115 | 0.043976 | 0.00082914 | 0 | 0.0062293 | 4.5601 | 0.99019 | 5.0825 | 1.3443 | 1.639 | 1.7163 | 1.4468 | 1.1065 | 0.73684 | 1.2385
OC | 0.32901 | 1.0185 | 0.28455 | 1.533 | 0.74939 | 1.02 | 0.045939 | 0.0016935 | 0.042301 | 0.0016935 | 0.045939 | 0.0016935 | 0.045939 | 0.0017644 | 0 | 0.014065 | 9.8476 | 2.2344 | 8.6763 | 2.9868 | 3.8163 | 3.6059 | 3.2629 | 2.3361 | 1.6124 | 2.6623
CH4 | 248.8396 | 3.2533 | 381.852 | 2.4588 | 410.2756 | 3.3054 | 5.1076 | 0.20853 | 5.012 | 0.20853 | 5.1076 | 0.20853 | 5.1076 | 0.1608 | 0 | 0.50842 | 361.521 | 341.8819 | 303.4994 | 257.7444 | 192.639 | 277.548 | 286.9227 | 287.1303 | 310.031 | 181.0286
N2O | 0.5642 | 1.4265 | 1.5837 | 0.22063 | 0.088027 | 4.394 | 0.032951 | 0.0012784 | 0.032783 | 0.0012784 | 0.032951 | 0.0012784 | 0.032951 | 0.0011069 | 0 | 0.0057456 | 2.1596 | 2.1881 | 3.0867 | 2.6109 | 1.2726 | 2.2903 | 2.2211 | 2.3082 | 2.1639 | 1.4848
CO2 | 5376.8343 | 121766.5595 | 10503.2847 | 118598.7651 | 4500.4351 | 277878.5912 | 2000.0223 | 129.4376 | 1991.3061 | 129.4376 | 2000.0223 | 129.4376 | 2000.0223 | 116.2792 | 0 | 610.5408 | 159235.1823 | 139629.0113 | 250619.9704 | 158532.9401 | 68846.0085 | 150710.4127 | 142096.9539 | 150723.4064 | 140453.854 | 89727.3076
GHGs | 13058.292 | 122296.452 | 22504.0977 | 118826.4906 | 16909.4604 | 279178.802 | 2170.5903 | 137.7792 | 2158.1318 | 137.7792 | 2170.5903 | 137.7792 | 2170.5903 | 122.8057 | 0 | 629.9257 | 170914.6583 | 150632.8832 | 260777.4837 | 167094.6863 | 75108.7314 | 159777.1486 | 151441.6811 | 160088.5418 | 150483.0074 | 95646.9595
10) Calculation of Fuel-Cycle Energy Use, Water Consumption, and Emissions of other regional generation mixes
| Brazil for Sugarcane Ethanol |  |  |  | Chile for Lime Production | Central and Southern Plains for Sorghum | South Africa for Platinum Production | Australia | Brazil | Canada | China | Finland | Japan | New Caledonia | Norway | Russia | Alberta | Congo for Cobalt Production | Coal | Hydro | Wind | Korea | Europe | EU AL | China AL | Japan AL | Korea AL
Type | Average | Marginal | Average | Marginal | Average | Average | Average | Average | Average | Average | Average | Average | Average | Average | Average | Average | Average | Average | Average | Average | Average | Average | Average | Al Average | Al Average | Al Average | Al Average
Year | 2004 | 2004 | Used in calculation |  | 2009 | 2007 | 2012 | 2012 | 2012 | 2012 | 2015 | 2012 | 2012 | 2012 | 2012 | 2012 | 2011 | 2015 | 2017 | 2017 | 2017 | 2017 | 2017 | 2017 | 2017 | 2010 | 2017
Petroleum | 1.172% | 1.172% | 1.172% | 1.172% | 20.01% | 0.005423% | 0.075% | 1.635% | 3.546% | 1.101% | 0.1652% | 0.4432% | 13.36% | 72.41% | 0.02841% | 2.621% | 0% | 0% | 0% | 0% | 0% | 3% | 0.1% | 1.42% | 0% | 0.01344% | 0.02497%
NG | 4.983% | 4.983% | 4.983% | 4.983% | 6.472% | 35.75% | 0% | 19.93% | 8.464% | 10.64% | 2.48% | 9.555% | 33.67% | 0% | 1.779% | 49.07% | 19% | 0% | 0% | 0% | 0% | 22% | 20.5% | 1.8% | 0% | 0% | 9.533%
Coal | 1.689% | 1.689% | 1.689% | 1.689% | 24.53% | 50.5% | 92.7% | 68.79% | 2.564% | 10.04% | 70.12% | 16.01% | 27.64% | 13.79% | 0.113% | 15.78% | 67% | 0% | 100% | 0% | 0% | 40% | 21.5% | 6% | 90% | 91.75% | 61.92%
Biomass | 4.224% | 4.224% | 4.224% | 4.224% | 7.039% | 0.2166% | 0.114% | 0.9412% | 6.378% | 1.403% | 0.8993% | 15.41% | 2.767% | 0% | 0.1826% | 0.004203% | 0% | 0% | 0% | 0% | 0% | 0% | 6.3% | 0% | 0% | 0% | 0%
Nuclear | 2.997% | 2.997% | 2.997% | 2.997% | 0% | 10.04% | 5.069% | 0% | 2.903% | 14.95% | 2.915% | 32.65% | 12.34% | 0% | 0% | 16.58% | 0% | 0% | 0% | 0% | 0% | 30% | 26.6% | 9.5% | 0% | 0% | 0.1345%
Hydro | 82.9% | 82.9% | 82.9% | 82.9% | 41.66% | 0.2655% | 1.9% | 5.657% | 75.18% | 59.99% | 19.29% | 23.95% | 8.309% | 13.79% | 96.7% | 15.63% | 14% | 100% | 0% | 100% | 0% | 1% | 9.5% | 61.7% | 10% | 8.238% | 25.31%
Others | 2.038% | 2.038% | 2.038% | 2.038% | 0.2898% | 3.233% | 0.142% | 3.055% | 0.9653% | 1.87% | 4.133% | 1.979% | 1.913% | 0% | 1.199% | 0.3241% | 0% | 0% | 0% | 0% | 100% | 4% | 15.5% | 19.58% | 0% | 0% | 3.079%
T&D Loss | 0% | 0% | 0% | 0% | 10.61% | 0% | 8% | 5% | 16% | 5% | 5% | 3% | 6% | 7% | 8% | 10% | 8% | 21% | 0% | 0% | 0% | 3.35% | 6.44% | 0% | 0% | 0% | 0%
Btu or Gallons or Grams per mmBtu of Electricity Available at User Sites
Total energy |  |  | 1271019.4731 | 1271019.4731 | 2507499.1001 | 2355752.104 | 2944150.9468 | 2702216.9214 | 1739007.9768 | 1462781.824 | 2477128.7408 | 2048913.698 | 2459654.6729 | 3133573.5984 | 1119761.161 | 2142874.3012 | 2677106.4806 | 1265822.7848 | 2835145.9097 | 1000000 | 1000000 | 2141065.8047 | 2003410.9724 | 1166655.3912 | 2651632.0717 | 2684029.4083 | 2248361.4772
Fossil fuels |  |  | 200159.9569 | 200159.9569 | 1678118.7124 | 2208701.6268 | 2858927.3057 | 2563711.1395 | 453419.5413 | 586158.72 | 2155369.6971 | 724077.95 | 2082822.9952 | 2974158.3157 | 46649.3219 | 1778974.1631 | 2523437.3345 | 0 | 2833100.0748 | 0 | 0 | 1775986.1809 | 1145129.6286 | 258084.2824 | 2549791.2296 | 2599771.1391 | 1961734.822
Coal |  |  | 47766.2419 | 47766.2419 | 770036.2532 | 1406527.0618 | 2803398.3578 | 2015152.9452 | 86773.2756 | 295999.0802 | 2053587.4777 | 462913.9696 | 824048.2747 | 434567.7212 | 3473.4356 | 491524.583 | 2025803.1731 | 0 | 2781684.8969 | 0 | 0 | 1155624.1682 | 642574.4632 | 168249.7497 | 2503517.5485 | 2552161.2248 | 1722630.5627
Natural gas |  |  | 111287.3536 | 111287.3536 | 210987.4531 | 777029.99 | 9657.4012 | 462861.2064 | 228789.9311 | 247691.0398 | 63642.8985 | 221637.7006 | 810146.4122 | 180132.4123 | 41825.5944 | 1187051.4282 | 465477.4077 | 0 | 8629.3626 | 0 | 0 | 506109.2843 | 479749.3677 | 43926.3031 | 7766.4298 | 7948.2037 | 211094.6987
Petroleum |  |  | 41106.3614 | 41106.3614 | 697095.0061 | 25144.575 | 45871.5467 | 85696.9879 | 137856.3346 | 42468.6 | 38139.321 | 39526.2799 | 448628.3083 | 2359458.1822 | 1350.2919 | 100398.1519 | 32156.7537 | 0 | 42785.8153 | 0 | 0 | 114252.7284 | 22805.7977 | 45908.2297 | 38507.2513 | 39661.7107 | 28009.5606
Water consumption |  |  | 1086.9593 | 1086.9593 | 685.0798 | 114.3023 | 163.9541 | 185.5012 | 1186.1501 | 860.7289 | 364.2213 | 411.1432 | 215.0766 | 329.7871 | 1359.6028 | 306.786 | 301.3081 | 1635.5631 | 128.5215 | 1292.0949 | 0.29307 | 126.2441 | 219.8602 | 821.0941 | 244.8784 | 224.3793 | 412.1563
VOC |  |  | 3.5864 | 3.5864 | 16.4895 | 19.5732 | 23.5971 | 22.1666 | 7.1572 | 5.8998 | 18.2316 | 13.2546 | 19.1439 | 21.3044 | 0.53424 | 16.5455 | 20.8585 | 0 | 23.2977 | 0 | 0 | 15.4875 | 13.2322 | 2.1929 | 20.9679 | 21.3784 | 16.4653
CO |  |  | 64.9288 | 64.9288 | 138.9231 | 50.4 | 26.4808 | 52.9717 | 119.2305 | 35.3886 | 33.8838 | 236.0759 | 93.3496 | 58.2048 | 4.6914 | 60.0285 | 44.9246 | 0 | 24.3119 | 0 | 0 | 35.5037 | 121.6602 | 4.5541 | 21.8807 | 22.3153 | 24.3395
NOx |  |  | 36.018 | 36.018 | 350.11 | 116.4301 | 145.878 | 153.2341 | 92.3007 | 48.2517 | 113.9842 | 91.3265 | 271.3692 | 988.5256 | 3.4888 | 127.6586 | 137.179 | 0 | 143.1309 | 0 | 0 | 126.6401 | 82.5008 | 28.8498 | 128.8179 | 131.4877 | 100.3917
PM10 |  |  | 27.2998 | 27.2998 | 71.7629 | 24.1373 | 43.4392 | 38.4159 | 50.2437 | 14.5816 | 37.2015 | 104.5916 | 39.3773 | 47.4736 | 1.3558 | 11.2089 | 31.6364 | 0 | 42.3015 | 0 | 0 | 20.1498 | 51.8024 | 3.3902 | 38.0714 | 38.8182 | 26.5851
PM2.5 |  |  | 8.4925 | 8.4925 | 27.5127 | 10.1714 | 16.9758 | 15.2572 | 16.1206 | 5.305 | 14.1114 | 31.8062 | 17.0112 | 32.2972 | 0.46275 | 6.1815 | 12.9024 | 0 | 16.5862 | 0 | 0 | 8.9947 | 16.8155 | 1.6268 | 14.9276 | 15.2227 | 10.6496
SOx |  |  | 31.6707 | 31.6707 | 405.7058 | 366.7578 | 711.3913 | 533.2164 | 75.7579 | 90.9687 | 524.4541 | 154.346 | 347.2792 | 783.4678 | 2.0576 | 164.7932 | 514.5371 | 0 | 704.9339 | 0 | 0 | 326.0367 | 182.7027 | 55.4357 | 634.4408 | 646.8843 | 439.3868
BC |  |  | 1.1701 | 1.1701 | 2.9441 | 0.70404 | 0.82893 | 1.0191 | 2.1721 | 0.58108 | 0.8484 | 4.3138 | 1.6558 | 2.3843 | 0.066295 | 0.60817 | 0.70477 | 0 | 0.78626 | 0 | 0 | 0.58654 | 2.0805 | 0.10513 | 0.70764 | 0.72178 | 0.55341
OC |  |  | 2.6129 | 2.6129 | 5.8639 | 1.672 | 1.8571 | 2.2876 | 4.7803 | 1.2907 | 1.9085 | 9.7371 | 3.3123 | 2.5868 | 0.15365 | 1.3979 | 1.6839 | 0 | 1.7666 | 0 | 0 | 1.2514 | 4.7361 | 0.18545 | 1.5899 | 1.6212 | 1.2678
CH4 |  |  | 36.3995 | 36.3995 | 221.8113 | 346.8202 | 417.07 | 386.5419 | 76.1648 | 93.3267 | 317.171 | 133.7865 | 307.7331 | 299.1845 | 8.3362 | 291.6816 | 335.0719 | 0 | 413.2034 | 0 | 0 | 269.5085 | 191.333 | 36.5297 | 371.8833 | 379.1495 | 292.5464
N2O |  |  | 1.01 | 1.01 | 3.3995 | 2.952 | 4.5414 | 3.8531 | 1.885 | 0.99273 | 3.5416 | 4.0094 | 2.8648 | 2.4638 | 0.07945 | 1.8425 | 4.0087 | 0 | 4.4797 | 0 | 0 | 2.3464 | 2.7381 | 0.33718 | 4.0317 | 4.1104 | 2.9463
CO2 |  |  | 14763.0869 | 14763.0869 | 149077.302 | 188808.3245 | 284635.7596 | 236158.4497 | 33829.3765 | 47870.0077 | 212223.3531 | 62252.8112 | 168852.8441 | 256790.5788 | 2938.3776 | 128178.8682 | 233197.8443 | 0 | 282145.6326 | 0 | 0 | 155315.8969 | 94400.5651 | 23360.0871 | 253931.1851 | 258901.831 | 187066.0181
Urban area emissions
VOC |  |  | 0.22833 | 0.22833 | 1.8512 | 1.32 | 1.1691 | 1.3745 | 0.55754 | 0.43727 | 0.92381 | 0.56772 | 1.9397 | 4.7551 | 0.044597 | 1.4965 | 1.1266 | 0 | 1.1528 | 0 | 0 | 1.1357 | 0.78755 | 0.1925 | 1.0375 | 1.0585 | 0.91069
CO |  |  | 1.9006 | 1.9006 | 5.6004 | 10.2746 | 6.6512 | 9.0632 | 3.7221 | 3.1972 | 5.5371 | 5.955 | 10.0132 | 4.3033 | 0.41929 | 11.8313 | 8.1635 | 0 | 6.5686 | 0 | 0 | 7.2853 | 7.0136 | 0.81374 | 5.9117 | 6.0271 | 5.91
NOx |  |  | 2.2892 | 2.2892 | 17.8732 | 29.6689 | 42.6109 | 35.8325 | 4.7778 | 7.3911 | 31.8771 | 10.147 | 23.5961 | 21.0281 | 0.51531 | 20.6581 | 34.835 | 0 | 42.2541 | 0 | 0 | 23.4387 | 15.1906 | 3.2469 | 38.0287 | 38.7701 | 28.3802
PM10 |  |  | 0.52329 | 0.52329 | 2.9721 | 3.8525 | 6.9537 | 5.3036 | 0.9885 | 0.98079 | 5.1896 | 2.5188 | 2.861 | 2.3509 | 0.043943 | 1.8024 | 5.2182 | 0 | 6.8884 | 0 | 0 | 3.1382 | 2.3469 | 0.45816 | 6.1996 | 6.3203 | 4.36
PM2.5 |  |  | 0.24793 | 0.24793 | 1.9051 | 2.8099 | 4.8938 | 3.7675 | 0.48703 | 0.67776 | 3.6322 | 1.2865 | 2.0531 | 1.8205 | 0.030147 | 1.4335 | 3.7347 | 0 | 4.8516 | 0 | 0 | 2.2831 | 1.4976 | 0.33102 | 4.3665 | 4.4515 | 3.0985
SOx |  |  | 4.8164 | 4.8164 | 75.0493 | 132.7263 | 263.1472 | 189.7698 | 8.9944 | 28.1673 | 192.8498 | 44.1022 | 79.6668 | 49.2381 | 0.37225 | 47.5193 | 190.5049 | 0 | 261.0966 | 0 | 0 | 109.2547 | 60.9287 | 15.9825 | 234.987 | 239.5543 | 161.8799
BC |  |  | 0.026025 | 0.026025 | 0.12586 | 0.15857 | 0.21478 | 0.18913 | 0.051371 | 0.044917 | 0.16394 | 0.10166 | 0.1429 | 0.14204 | 0.0036738 | 0.11851 | 0.18348 | 0 | 0.21257 | 0 | 0 | 0.12491 | 0.10215 | 0.017446 | 0.19131 | 0.19505 | 0.14509
OC |  |  | 0.066087 | 0.066087 | 0.25856 | 0.39668 | 0.4424 | 0.4297 | 0.12834 | 0.11472 | 0.34344 | 0.243 | 0.35307 | 0.21585 | 0.011497 | 0.34786 | 0.41861 | 0 | 0.43776 | 0 | 0 | 0.29888 | 0.25946 | 0.038109 | 0.39399 | 0.40167 | 0.3174
11) Emission Factors for EPA/EIA Database over Time (g/kWh)
Oil Boiler
|  | 0.0216 | 0.147 | 4.528 | 0.18 | 0.14 | 7.623 |  |  | 0.0329 | 0.00658
|  | 0.0216 | 0.147 | 4.528 | 0.18 | 0.14 | 7.623 |  |  | 0.0329 | 0.00658 | Fixed (original for 2015)
|  | 0.0204 | 0.158 | 4.2264 | 0.1694 | 0.1315 | 3.6037 |  |  | 0.031 | 0.0062 | Default values from times series or user input
|  | 0.0204 | 0.158 | 4.2264 | 0.1694 | 0.1315 | 3.6037 |  |  | 0.031 | 0.0062
| 5-year period | VOC | CO | NOx | PM10 | PM2.5 | SOx | BC | OC | CH4 | N2O
| 1990 | 0.0271 | 0.1727 | 1.9261 | 0.032 | 0.024 | 5.6602 |  |  | 0.010016 | 0.0039625
| 1995 | 0.0262 | 0.1727 | 1.8659 | 0.031 | 0.02325 | 5.6602 |  |  | 0.0097033 | 0.0038387
| 2000 | 0.0258 | 0.1727 | 1.8094 | 0.03 | 0.0225 | 5.6602 |  |  | 0.0094956 | 0.0037565
| 2005 | 0.0258 | 0.1996 | 1.7158 | 0.0275 | 0.020625 | 5.6602 |  |  | 0.0094956 | 0.0037565
| 2010 | 0.0216 | 0.1676 | 4.4825 | 0.1797 | 0.1395 | 7.6442 |  |  | 0.0329 | 0.0066
| 2015 | 0.0204 | 0.158 | 4.2264 | 0.1694 | 0.1315 | 3.6037 |  |  | 0.031 | 0.0062
| 2020 | 0.0193 | 0.1495 | 3.9979 | 0.0985 | 0.1244 | 0.6818 |  |  | 0.0293 | 0.0059
Oil Internal Combustion Engine
|  | 0.0116 | 0.0306 |  | 0.014 | 0.0132 |  |  |  | 0.0297 | 0.00577
|  | 0.0116 | 0.0306 |  | 0.014 | 0.0132 |  |  |  | 0.0297 | 0.00577 | Fixed (original for 2015)
|  | 0.0114 | 0.0301 | 4.532 | 0.0081 | 0.0124 | 0.1086 |  |  | 0.0284 | 0.0056 | Default values from times series or user input
|  | 0.0114 | 0.0301 | 4.532 | 0.0081 | 0.0124 | 0.1086 |  |  | 0.0284 | 0.0056
| 5-year period | VOC | CO | NOx | PM10 | PM2.5 | SOx | BC | OC | CH4 | N2O
| 1990 | 0.0119 | 0.0315 | 4.7442 | 0.0138 | 0.013 | 0.2274 |  |  | 0.0297 | 0.0059
| 1995 | 0.0119 | 0.0315 | 4.7442 | 0.0138 | 0.013 | 0.2274 |  |  | 0.0297 | 0.0059
| 2000 | 0.0119 | 0.0315 | 4.7442 | 0.0138 | 0.013 | 0.2274 |  |  | 0.0297 | 0.0059
| 2005 | 0.0119 | 0.0315 | 4.7442 | 0.0138 | 0.013 | 0.2274 |  |  | 0.0297 | 0.0059
| 2010 | 0.0119 | 0.0315 | 4.7442 | 0.0138 | 0.013 | 0.2274 |  |  | 0.0297 | 0.0059
| 2015 | 0.0114 | 0.0301 | 4.532 | 0.0081 | 0.0124 | 0.1086 |  |  | 0.0284 | 0.0056
| 2020 | 0.0108 | 0.0286 | 4.3054 | 0.0077 | 0.0118 | 0.0206 |  |  | 0.027 | 0.0054
Oil Gas Turbine
|  | 0.00303 | 0.0182 | 3.519 | 0.301 | 0.0844 | 0.945 |  |  | 0.0352 | 0.00706
|  | 0.00303 | 0.0182 | 3.519 | 0.301 | 0.0844 | 0.945 |  |  | 0.0352 | 0.00706 | Fixed (original for 2015)
|  | 0.0028 | 0.0166 | 2.7341 | 0.17 | 0.0701 | 0.4336 |  |  | 0.0322 | 0.0064 | Default values from times series or user input
|  | 0.0028 | 0.0166 | 2.7341 | 0.17 | 0.0701 | 0.4336 |  |  | 0.0322 | 0.0064
| 5-year period | VOC | CO | NOx | PM10 | PM2.5 | SOx | BC | OC | CH4 | N2O
| 1990 | 0.003 | 0.0181 | 2.9759 | 0.3011 | 0.0763 | 0.9438 |  |  | 0.0351 | 0.007
| 1995 | 0.003 | 0.0181 | 2.9759 | 0.3011 | 0.0763 | 0.9438 |  |  | 0.0351 | 0.007
| 2000 | 0.003 | 0.0181 | 2.9759 | 0.3011 | 0.0763 | 0.9438 |  |  | 0.0351 | 0.007
| 2005 | 0.003 | 0.0181 | 2.9759 | 0.3011 | 0.0763 | 0.9438 |  |  | 0.0351 | 0.007
| 2010 | 0.003 | 0.0181 | 2.9759 | 0.3011 | 0.0763 | 0.9438 |  |  | 0.0351 | 0.007
| 2015 | 0.0028 | 0.0166 | 2.7341 | 0.17 | 0.0701 | 0.4336 |  |  | 0.0322 | 0.0064
| 2020 | 0.0026 | 0.0157 | 2.5733 | 0.16 | 0.066 | 0.0816 |  |  | 0.0304 | 0.0061
NG Boiler
|  | 0.0293 | 0.44 | 0.839 | 0.0387 | 0.0387 | 0.000563 |  |  | 0.0111 | 0.0011
|  | 0.0293 | 0.44 | 0.839 | 0.0387 | 0.0387 | 0.000563 |  |  | 0.0111 | 0.0011 | Fixed (original for 2015)
|  | 0.0304 | 0.458 | 0.822 | 0.0405 | 0.0405 | 0.1658 |  |  | 0.0105 | 0.001 | Default values from times series or user input
|  | 0.0304 | 0.458 | 0.822 | 0.0405 | 0.0405 | 0.1658 |  |  | 0.0105 | 0.001
| 5-year period | VOC | CO | NOx | PM10 | PM2.5 | SOx | BC | OC | CH4 | N2O
| 1990 | 0.0297 | 0.1826 | 0.6798 | 0.018 | 0.018 | 0.0048 |  |  | 0.012108 | 0.012108
| 1995 | 0.0288 | 0.1826 | 0.6585 | 0.0174 | 0.0174 | 0.0048 |  |  | 0.011803 | 0.011803
| 2000 | 0.0279 | 0.1826 | 0.6386 | 0.0169 | 0.0169 | 0.0048 |  |  | 0.011803 | 0.011803
| 2005 | 0.0214 | 0.1826 | 0.5179 | 0.0153 | 0.0153 | 0.0048 |  |  | 0.011803 | 0.011803
| 2010 | 0.032 | 0.4821 | 0.8653 | 0.0426 | 0.0426 | 0.1745 |  |  | 0.0111 | 0.0011
| 2015 | 0.0304 | 0.458 | 0.822 | 0.0405 | 0.0405 | 0.1658 |  |  | 0.0105 | 0.001
| 2020 | 0.0287 | 0.4326 | 0.7764 | 0.0382 | 0.0382 | 0.1566 |  |  | 0.01 | 0.001
NG SC Turbine
|  | 0.011 | 0.43 | 0.343 | 0.0385 | 0.0385 | 0.0145 |  |  | 0.011 | 0.0011
|  | 0.011 | 0.43 | 0.343 | 0.0385 | 0.0385 | 0.0145 |  |  | 0.011 | 0.0011 | Fixed (original for 2015)
|  | 0.0106 | 0.4143 | 0.3208 | 0.0359 | 0.0359 | 0.016 |  |  | 0.0106 | 0.001 | Default values from times series or user input
|  | 0.0106 | 0.4143 | 0.3208 | 0.0359 | 0.0359 | 0.016 |  |  | 0.0106 | 0.001
| 5-year period | VOC | CO | NOx | PM10 | PM2.5 | SOx | BC | OC | CH4 | N2O
| 1990 | 0.055 | 0.2129 | 0.5682 | 0.0176 | 0.0176 | 0.0062 |  |  | 0.046889 | 0.01651
| 1995 | 0.0533 | 0.2129 | 0.5505 | 0.0171 | 0.0171 | 0.0062 |  |  | 0.045424 | 0.015994
| 2000 | 0.0517 | 0.2129 | 0.5338 | 0.0165 | 0.0165 | 0.0062 |  |  | 0.044588 | 0.0157
| 2005 | 0.0436 | 0.2129 | 0.4761 | 0.0157 | 0.0157 | 0.0062 |  |  | 0.044588 | 0.0157
| 2010 | 0.0114 | 0.4458 | 0.3452 | 0.0386 | 0.0386 | 0.0172 |  |  | 0.0114 | 0.0011
| 2015 | 0.0106 | 0.4143 | 0.3208 | 0.0359 | 0.0359 | 0.016 |  |  | 0.0106 | 0.001
| 2020 | 0.01 | 0.3913 | 0.303 | 0.0339 | 0.0339 | 0.0151 |  |  | 0.01 | 0.001
NG CC Turbine
|  | 0.00182 | 0.098 | 0.00399 | 0.0009 | 0.0009 | 0.00406 |  |  | 0.0077 | 0.0008
|  | 0.00182 | 0.098 | 0.00399 | 0.0009 | 0.0009 | 0.00406 |  |  | 0.0077 | 0.0008 | Fixed (original for 2015)
|  | 0.0017 | 0.0902 | 0.1081 | 0.0008 | 0.0008 | 0.0038 |  |  | 0.0071 | 0.0007 | Default values from times series or user input
|  | 0.0017 | 0.0902 | 0.1081 | 0.0008 | 0.0008 | 0.0038 |  |  | 0.0071 | 0.0007
| 5-year period | VOC | CO | NOx | PM10 | PM2.5 | SOx | BC | OC | CH4 | N2O
| 1990 | 0.0379 | 0.2129 | 0.1328 | 0.0157 | 0.0157 | 0.002 |  |  | 0.032302 | 0.011374
| 1995 | 0.0379 | 0.2129 | 0.1328 | 0.0157 | 0.0157 | 0.002 |  |  | 0.032302 | 0.011374
| 2000 | 0.0379 | 0.2129 | 0.1328 | 0.0157 | 0.0157 | 0.002 |  |  | 0.030927 | 0.01089
| 2005 | 0.0306 | 0.2129 | 0.1134 | 0.0157 | 0.0157 | 0.002 |  |  | 0.029188 | 0.010278
| 2010 | 0.0018 | 0.098 | 0.1175 | 0.0009 | 0.0009 | 0.0041 |  |  | 0.0077 | 0.0008
| 2015 | 0.0017 | 0.0902 | 0.1081 | 0.0008 | 0.0008 | 0.0038 |  |  | 0.0071 | 0.0007
| 2020 | 0.0015 | 0.0826 | 0.0991 | 0.0008 | 0.0008 | 0.0035 |  |  | 0.0065 | 0.0007
NG Internal Combustion Engine
|  | 1.1102 | 3.8187 |  | 0.4718 | 0.4718 |  |  |  | 0.011 | 0.0011
|  | 1.1102 | 3.8187 |  | 0.4718 | 0.4718 |  |  |  | 0.011 | 0.0011 | Fixed (original for 2015)
|  | 1.071 | 3.6839 | 2.9741 | 0.4551 | 0.4551 | 0.0059 |  |  | 0.0106 | 0.0011 | Default values from times series or user input
|  | 1.071 | 3.6839 | 2.9741 | 0.4551 | 0.4551 | 0.0059 |  |  | 0.0106 | 0.0011
| 5-year period | VOC | CO | NOx | PM10 | PM2.5 | SOx | BC | OC | CH4 | N2O
| 1990 | 1.1102 | 3.8187 | 3.0829 | 0.4718 | 0.4718 | 0.0061 |  |  | 0.011 | 0.0011
| 1995 | 1.1102 | 3.8187 | 3.0829 | 0.4718 | 0.4718 | 0.0061 |  |  | 0.011 | 0.0011
| 2000 | 1.1102 | 3.8187 | 3.0829 | 0.4718 | 0.4718 | 0.0061 |  |  | 0.011 | 0.0011
| 2005 | 1.1102 | 3.8187 | 3.0829 | 0.4718 | 0.4718 | 0.0061 |  |  | 0.011 | 0.0011
| 2010 | 1.1102 | 3.8187 | 3.0829 | 0.4718 | 0.4718 | 0.0061 |  |  | 0.011 | 0.0011
| 2015 | 1.071 | 3.6839 | 2.9741 | 0.4551 | 0.4551 | 0.0059 |  |  | 0.0106 | 0.0011
| 2020 | 1.0115 | 3.4793 | 2.8089 | 0.4299 | 0.4299 | 0.0056 |  |  | 0.01 | 0.001
Coal Boiler
|  | 0.0147 | 0.1221 | 1.136 | 0.288 | 0.1994 | 3.191 |  |  | 0.0103 | 0.0154
|  | 0.0147 | 0.1221 | 1.136 | 0.288 | 0.1994 | 3.191 |  |  | 0.0103 | 0.0154 | Fixed (original for 2015)
|  | 0.0086 | 0.056 | 0.3619 | 0.0614 | 0.0432 | 2.3641 |  |  | 0.01 | 0.015 | Default values from times series or user input
|  | 0.0086 | 0.056 | 0.3619 | 0.0614 | 0.0432 | 2.3641 |  |  | 0.01 | 0.015
| 5-year period | VOC | CO | NOx | PM10 | PM2.5 | SOx | BC | OC | CH4 | N2O
| 1990 | 0.0122 | 0.15 | 2.2541 | 0.0952 | 0.0476 | 6.4 |  |  | 0.012796 | 0.011303
| 1995 | 0.0118 | 0.15 | 2.1857 | 0.0952 | 0.0476 | 6.206 |  |  | 0.012408 | 0.01096
| 2000 | 0.0116 | 0.15 | 2.1531 | 0.0952 | 0.0476 | 6.1134 |  |  | 0.012223 | 0.010797
| 2005 | 0.0114 | 0.15 | 1.5826 | 0.0952 | 0.0476 | 4.159 |  |  | 0.012043 | 0.010638
| 2010 | 0.0147 | 0.1221 | 1.141 | 0.2836 | 0.1994 | 3.1998 |  |  | 0.0104 | 0.0156
| 2015 | 0.0086 | 0.056 | 0.3619 | 0.0614 | 0.0432 | 2.3641 |  |  | 0.01 | 0.015
| 2020 | 0.0003 | 0.0253 | 0.1284 | 0.0131 | 0.0092 | 1.5573 |  |  | 0.0095 | 0.0142
Coal IGCC Turbine
Fixed (original for 2015)
|  | 0.0009 | 0.0151 | 0.235 | 0.0284 | 0.00827 | 0.00491 |  |  | 0.009 | 0.0135 | Default values from times series or user input
|  | 0.0009 | 0.0151 | 0.235 | 0.0284 | 0.00827 | 0.00491 |  |  | 0.009 | 0.0135
| 5-year period | VOC | CO | NOx | PM10 | PM2.5 | SOx | BC | OC | CH4 | N2O
| 1990 | 0.0126 | 0.105 | 0.3759 | 0.0556 | 0.0278 | 0.3759 |  |  | 0.049986 | 0.049986
| 1995 | 0.0126 | 0.105 | 0.3759 | 0.0556 | 0.0278 | 0.3759 |  |  | 0.049986 | 0.049986
| 2000 | 0.0117 | 0.0977 | 0.3497 | 0.0518 | 0.0259 | 0.3497 |  |  | 0.049986 | 0.049986
| 2005 | 0.0112 | 0.0933 | 0.3341 | 0.0495 | 0.02475 | 0.3341 |  |  | 0.049986 | 0.049986
| 2010 | 0.0012 | 0.02191 | 0.235 | 0.0284 | 0.00827 | 0.00491 |  |  | 0.0103 | 0.0155
| 2015 | 0.0009 | 0.0151 | 0.235 | 0.0284 | 0.00827 | 0.00491 |  |  | 0.009 | 0.0135
| 2020 | 0.0008 | 0.0134 | 0.235 | 0.0284 | 0.00827 | 0.00491 |  |  | 0.008 | 0.012
Bimoass Boiler: Willow
|  | 0.132 | 4.647 | 0.201 | 2.814 | 1.976 |  |  |  | 0.482 | 0.0643
|  | 0.132 | 4.647 | 0.201 | 2.814 | 1.976 |  |  |  | 0.482 | 0.0643 | Fixed (original for 2015)
|  | 0.1343 | 4.733 | 0.9225 | 2.0938 | 0.6103 |  |  |  | 0.4905 | 0.0654 | Default values from times series or user input
|  | 0.1343 | 4.733 | 0.9225 | 2.0938 | 0.6103 |  |  |  | 0.4905 | 0.0654
| 5-year period | VOC | CO | NOx | PM10 | PM2.5 | SOx | BC | OC | CH4 | N2O
| 1990 | 0.060745 | 0.87347 | 1.2511 | 0.144 | 0.071999 |  |  |  | 0.062895 | 0.18045
| 1995 | 0.058785 | 0.8453 | 1.2107 | 0.13935 | 0.069676 |  |  |  | 0.062895 | 0.18045
| 2000 | 0.057852 | 0.83188 | 1.1915 | 0.13714 | 0.06857 |  |  |  | 0.062895 | 0.18045
| 2005 | 0.056948 | 0.81888 | 1.1729 | 0.135 | 0.067499 |  |  |  | 0.062895 | 0.18045
| 2010 | 0.1349 | 4.7546 | 0.9267 | 2.814 | 1.9763 |  |  |  | 0.4927 | 0.0657
| 2015 | 0.1343 | 4.733 | 0.9225 | 2.0938 | 0.6103 |  |  |  | 0.4905 | 0.0654
| 2020 | 0.1182 | 4.165 | 0.8118 | 1.3772 | 0.4014 |  |  |  | 0.009 | 0.0136
Bimoass IGCC Turbine: Willow
0.0782
|  |  |  | 0.0782 | [7 empty] | Fixed (original for 2015)
|  | 0.07 | 0.071 | 0.078 | 0.024 | 0.012 |  |  |  | 0.030424 | 0.087287 | Default values from times series or user input
|  | 0.07 | 0.071 | 0.078 | 0.024 | 0.012 |  |  |  | 0.030424 | 0.087287
| 5-year period | VOC | CO | NOx | PM10 | PM2.5 | SOx | BC | OC | CH4 | N2O
| 1990 | 0.0126 | 0.105 | 0.0782 | 0.0556 | 0.0278 |  |  |  | 0.037592 | 0.10786
| 1995 | 0.0126 | 0.105 | 0.0782 | 0.0556 | 0.0278 |  |  |  | 0.037592 | 0.10786
| 2000 | 0.0117 | 0.0977 | 0.0782 | 0.0518 | 0.0259 |  |  |  | 0.037592 | 0.10786
| 2005 | 0.0112 | 0.0933 | 0.0782 | 0.0495 | 0.02475 |  |  |  | 0.037592 | 0.10786
| 2010 | 0.07 | 0.071 | 0.078 | 0.024 | 0.012 |  |  |  | 0.032705 | 0.093834
| 2015 | 0.07 | 0.071 | 0.078 | 0.024 | 0.012 |  |  |  | 0.030424 | 0.087287
| 2020 | 0.066075 | 0.066711 | 0.078 | 0.022532 | 0.011266 |  |  |  | 0.029071 | 0.083408
Data processing section to generate power lifecycle emissions csv file (with 4.9% electricity T&D loss adjustment)
|  |  | US mix | US natural gas | US coal | US hydro | US nuclear
flow | data location | unit | value | value | value | value | value
voc | Electric tab Row 210-221 | kg/KWh | 5.2657e-05 | 7.6821e-05 | 8.4242e-05 | 1.3298e-06 | 3.7072e-06
co | Electric tab Row 210-221 | kg/KWh | 0.00017126 | 0.00035118 | 9.275e-05 | 3.3067e-06 | 1.6235e-05
nox | Electric tab Row 210-221 | kg/KWh | 0.00032008 | 0.00043044 | 0.00051318 | 3.1466e-06 | 1.7825e-05
pm10 | Electric tab Row 210-221 | kg/KWh | 5.8091e-05 | 1.4533e-05 | 0.00015194 | 1.1958e-06 | 1.4043e-06
pm2.5 | Electric tab Row 210-221 | kg/KWh | 2.5197e-05 | 1.4029e-05 | 5.9611e-05 | 4.5781e-07 | 8.02e-07
sox | Electric tab Row 210-221 | kg/KWh | 0.00079002 | 0.00010234 | 0.0025262 | 1.487e-06 | 1.1443e-05
bc | Electric tab Row 210-221 | kg/KWh | 2.0451e-06 | 2.4726e-06 | 2.8188e-06 | 2.2297e-08 | 1.6031e-07
oc | Electric tab Row 210-221 | kg/KWh | 4.823e-06 | 6.5058e-06 | 6.3332e-06 | 5.0343e-08 | 1.7049e-07
ch4 | Electric tab Row 210-221 | kg/KWh | 0.00090233 | 0.0013756 | 0.0014803 | 1.8198e-06 | 1.9028e-05
n2o | Electric tab Row 210-221 | kg/KWh | 7.1253e-06 | 6.4582e-06 | 1.6043e-05 | 2.0565e-08 | 1.2252e-07
co2 | Electric tab Row 210-221 | kg/KWh | 0.45509 | 0.4621 | 1.0107 | 0.0021853 | 0.0076221
ghg | Electric tab Row 210-221 | kg/KWh | 0.48448 | 0.50587 | 1.0598 | 0.0022547 | 0.0082624
Data processing section to generate power mix upstream & midstream csv file
Mix
Feed | Generation Region | mix | flow | value | unit | data location | comment
Mix | US | 33%natural gas_29%coal_0%oil_20%nuclear_7%hydro_7%wind_2%solar_1%other | voc | 4.1005e-05 | kg/KWh electricity at power plant gate | Electric tab Row 210-220 for US Mix when Inputs tab E710 = US | Both upstream and midstream emissions are included
Mix | US | 33%natural gas_29%coal_0%oil_20%nuclear_7%hydro_7%wind_2%solar_1%other | co | 6.3625e-05 | kg/KWh electricity at power plant gate | Electric tab Row 210-220 for US Mix when Inputs tab E710 = US | Both upstream and midstream emissions are included
Mix | US | 33%natural gas_29%coal_0%oil_20%nuclear_7%hydro_7%wind_2%solar_1%other | nox | 0.00010885 | kg/KWh electricity at power plant gate | Electric tab Row 210-220 for US Mix when Inputs tab E710 = US | Both upstream and midstream emissions are included
Mix | US | 33%natural gas_29%coal_0%oil_20%nuclear_7%hydro_7%wind_2%solar_1%other | pm10 | 2.5452e-05 | kg/KWh electricity at power plant gate | Electric tab Row 210-220 for US Mix when Inputs tab E710 = US | Both upstream and midstream emissions are included
Mix | US | 33%natural gas_29%coal_0%oil_20%nuclear_7%hydro_7%wind_2%solar_1%other | pm2.5 | 5.1068e-06 | kg/KWh electricity at power plant gate | Electric tab Row 210-220 for US Mix when Inputs tab E710 = US | Both upstream and midstream emissions are included
Mix | US | 33%natural gas_29%coal_0%oil_20%nuclear_7%hydro_7%wind_2%solar_1%other | sox | 4.6875e-05 | kg/KWh electricity at power plant gate | Electric tab Row 210-220 for US Mix when Inputs tab E710 = US | Both upstream and midstream emissions are included
Mix | US | 33%natural gas_29%coal_0%oil_20%nuclear_7%hydro_7%wind_2%solar_1%other | bc | 5.8898e-07 | kg/KWh electricity at power plant gate | Electric tab Row 210-220 for US Mix when Inputs tab E710 = US | Both upstream and midstream emissions are included
Mix | US | 33%natural gas_29%coal_0%oil_20%nuclear_7%hydro_7%wind_2%solar_1%other | oc | 1.1226e-06 | kg/KWh electricity at power plant gate | Electric tab Row 210-220 for US Mix when Inputs tab E710 = US | Both upstream and midstream emissions are included
Mix | US | 33%natural gas_29%coal_0%oil_20%nuclear_7%hydro_7%wind_2%solar_1%other | ch4 | 0.00084908 | kg/KWh electricity at power plant gate | Electric tab Row 210-220 for US Mix when Inputs tab E710 = US | Both upstream and midstream emissions are included
Mix | US | 33%natural gas_29%coal_0%oil_20%nuclear_7%hydro_7%wind_2%solar_1%other | n2o | 1.9251e-06 | kg/KWh electricity at power plant gate | Electric tab Row 210-220 for US Mix when Inputs tab E710 = US | Both upstream and midstream emissions are included
Mix | US | 33%natural gas_29%coal_0%oil_20%nuclear_7%hydro_7%wind_2%solar_1%other | co2 | 0.018347 | kg/KWh electricity at power plant gate | Electric tab Row 210-220 for US Mix when Inputs tab E710 = US | Both upstream and midstream emissions are included
Data processing section to generate power generation process csv file
Mix | [7 empty] | Natural gas | [9 empty] | Coal | [10 empty] | Hydro | [6 empty] | Nuclear
Feed | Generation Region | mix | flow | Include Infrastructure Emissions? | value | unit | data location | Feed | Generation Region | Generator Type | mix | efficiency | flow | Include Infrastructure Emissions? | value | unit | data location | Feed | Coal Rank | Generation Region | Generator Type | mix | efficiency | flow | Include Infrastructure Emissions? | value | unit | data location | Feed | Generation Region | flow | value | unit | data location | comment | Feed | Generation Region | Generator Type | LWR Sub-Type | efficiency (MWh/g U-235) | value | value | unit | data location | comment
Mix | US | 33%natural gas_29%coal_0%oil_20%nuclear_7%hydro_7%wind_2%solar_1%other | residual oil | no | 0.011953 | MJ/MJ | Electric tab Row 137-142 for US Mix when Inputs tab E710 = US | Natural gas | US | Boiler |  | 34% | natural gas | no | 2.9412 | MJ/MJ | Electric tab Row 138 for Natural gas Boiler when Inputs tab E710 = US | Coal | Mix (50% bituminous_40% subbituminous_4.4% lignite_5.1% other) | US | Boiler |  | 36% | coal | no | 2.7778 | MJ/MJ | Electric tab Row 138 for Coal Boiler when Inputs tab E710 = US | Hydro | US | voc | 1.2676e-06 | kg/KWh | Electric tab Row 188-198 for US Hydro when Inputs tab E710 = US | infrastructure emissions | Nuclear | US | LWR (Light Water Reactor) | Mix (100% PWR_Pressurized Water Reactor) | 6.926 | voc | 4.5699e-07 | kg/KWh | Electric tab Row 188-198 for US PWR when Inputs tab E710 = US | infrastructure emissions
Mix | US | 33%natural gas_29%coal_0%oil_20%nuclear_7%hydro_7%wind_2%solar_1%other | natural gas | no | 0.6674 | MJ/MJ | Electric tab Row 137-142 for US Mix when Inputs tab E710 = US | Natural gas | US | Boiler |  | 34% | voc | no | 3.04e-05 | kg/KWh | Electric tab Row 144-154 for Natural gas Boiler when Inputs tab E710 = US | Coal | Mix (50% bituminous_40% subbituminous_4.4% lignite_5.1% other) | US | Boiler |  | 36% | voc | no | 8.6e-06 | kg/KWh | Electric tab Row 144-154 for Coal Boiler when Inputs tab E710 = US | Hydro | US | co | 3.1523e-06 | kg/KWh | Electric tab Row 188-198 for US Hydro when Inputs tab E710 = US | infrastructure emissions | Nuclear | US | LWR (Light Water Reactor) | Mix (100% PWR_Pressurized Water Reactor) | 6.926 | co | 2.8872e-06 | kg/KWh | Electric tab Row 188-198 for US PWR when Inputs tab E710 = US | infrastructure emissions
Mix | US | 33%natural gas_29%coal_0%oil_20%nuclear_7%hydro_7%wind_2%solar_1%other | coal | no | 0.80394 | MJ/MJ | Electric tab Row 137-142 for US Mix when Inputs tab E710 = US | Natural gas | US | Boiler |  | 34% | co | no | 0.000458 | kg/KWh | Electric tab Row 144-154 for Natural gas Boiler when Inputs tab E710 = US | Coal | Mix (50% bituminous_40% subbituminous_4.4% lignite_5.1% other) | US | Boiler |  | 36% | co | no | 5.6e-05 | kg/KWh | Electric tab Row 144-154 for Coal Boiler when Inputs tab E710 = US | Hydro | US | nox | 2.9996e-06 | kg/KWh | Electric tab Row 188-198 for US Hydro when Inputs tab E710 = US | infrastructure emissions | Nuclear | US | LWR (Light Water Reactor) | Mix (100% PWR_Pressurized Water Reactor) | 6.926 | nox | 4.937e-07 | kg/KWh | Electric tab Row 188-198 for US PWR when Inputs tab E710 = US | infrastructure emissions
Mix | US | 33%natural gas_29%coal_0%oil_20%nuclear_7%hydro_7%wind_2%solar_1%other | biomass | no | 0.015471 | MJ/MJ | Electric tab Row 137-142 for US Mix when Inputs tab E710 = US | Natural gas | US | Boiler |  | 34% | nox | no | 0.000822 | kg/KWh | Electric tab Row 144-154 for Natural gas Boiler when Inputs tab E710 = US | Coal | Mix (50% bituminous_40% subbituminous_4.4% lignite_5.1% other) | US | Boiler |  | 36% | nox | no | 0.0003619 | kg/KWh | Electric tab Row 144-154 for Coal Boiler when Inputs tab E710 = US | Hydro | US | pm10 | 1.1399e-06 | kg/KWh | Electric tab Row 188-198 for US Hydro when Inputs tab E710 = US | infrastructure emissions | Nuclear | US | LWR (Light Water Reactor) | Mix (100% PWR_Pressurized Water Reactor) | 6.926 | pm10 | 2.9115e-07 | kg/KWh | Electric tab Row 188-198 for US PWR when Inputs tab E710 = US | infrastructure emissions
Mix | US | 33%natural gas_29%coal_0%oil_20%nuclear_7%hydro_7%wind_2%solar_1%other | nuclear | no | 0.20307 | MJ/MJ | Electric tab Row 137-142 for US Mix when Inputs tab E710 = US | Natural gas | US | Boiler |  | 34% | pm10 | no | 4.05e-05 | kg/KWh | Electric tab Row 144-154 for Natural gas Boiler when Inputs tab E710 = US | Coal | Mix (50% bituminous_40% subbituminous_4.4% lignite_5.1% other) | US | Boiler |  | 36% | pm10 | no | 6.14e-05 | kg/KWh | Electric tab Row 144-154 for Coal Boiler when Inputs tab E710 = US | Hydro | US | pm2.5 | 4.3643e-07 | kg/KWh | Electric tab Row 188-198 for US Hydro when Inputs tab E710 = US | infrastructure emissions | Nuclear | US | LWR (Light Water Reactor) | Mix (100% PWR_Pressurized Water Reactor) | 6.926 | pm2.5 | 1.3214e-07 | kg/KWh | Electric tab Row 188-198 for US PWR when Inputs tab E710 = US | infrastructure emissions
Mix | US | 33%natural gas_29%coal_0%oil_20%nuclear_7%hydro_7%wind_2%solar_1%other | other energy | no | 0.16531 | MJ/MJ | Electric tab Row 137-142 for US Mix when Inputs tab E710 = US | Natural gas | US | Boiler |  | 34% | pm2.5 | no | 4.05e-05 | kg/KWh | Electric tab Row 144-154 for Natural gas Boiler when Inputs tab E710 = US | Coal | Mix (50% bituminous_40% subbituminous_4.4% lignite_5.1% other) | US | Boiler |  | 36% | pm2.5 | no | 4.32e-05 | kg/KWh | Electric tab Row 144-154 for Coal Boiler when Inputs tab E710 = US | Hydro | US | sox | 1.4176e-06 | kg/KWh | Electric tab Row 188-198 for US Hydro when Inputs tab E710 = US | infrastructure emissions | Nuclear | US | LWR (Light Water Reactor) | Mix (100% PWR_Pressurized Water Reactor) | 6.926 | sox | 1.851e-06 | kg/KWh | Electric tab Row 188-198 for US PWR when Inputs tab E710 = US | infrastructure emissions
Mix | US | 33%natural gas_29%coal_0%oil_20%nuclear_7%hydro_7%wind_2%solar_1%other | voc | no | 7.8081e-06 | kg/KWh | Electric tab Row 144-154 for US Mix when Inputs tab E710 = US | Natural gas | US | Boiler |  | 34% | sox | no | 0.0001658 | kg/KWh | Electric tab Row 144-154 for Natural gas Boiler when Inputs tab E710 = US | Coal | Mix (50% bituminous_40% subbituminous_4.4% lignite_5.1% other) | US | Boiler |  | 36% | sox | no | 0.0023641 | kg/KWh | Electric tab Row 144-154 for Coal Boiler when Inputs tab E710 = US | Hydro | US | bc | 2.1255e-08 | kg/KWh | Electric tab Row 188-198 for US Hydro when Inputs tab E710 = US | infrastructure emissions | Nuclear | US | LWR (Light Water Reactor) | Mix (100% PWR_Pressurized Water Reactor) | 6.926 | bc | 2.7678e-09 | kg/KWh | Electric tab Row 188-198 for US PWR when Inputs tab E710 = US | infrastructure emissions
Mix | US | 33%natural gas_29%coal_0%oil_20%nuclear_7%hydro_7%wind_2%solar_1%other | co | no | 9.1064e-05 | kg/KWh | Electric tab Row 144-154 for US Mix when Inputs tab E710 = US | Natural gas | US | Boiler |  | 34% | bc | no | 6.6825e-06 | kg/KWh | Electric tab Row 144-154 for Natural gas Boiler when Inputs tab E710 = US | Coal | Mix (50% bituminous_40% subbituminous_4.4% lignite_5.1% other) | US | Boiler |  | 36% | bc | no | 1.8576e-06 | kg/KWh | Electric tab Row 144-154 for Coal Boiler when Inputs tab E710 = US | Hydro | US | oc | 4.7991e-08 | kg/KWh | Electric tab Row 188-198 for US Hydro when Inputs tab E710 = US | infrastructure emissions | Nuclear | US | LWR (Light Water Reactor) | Mix (100% PWR_Pressurized Water Reactor) | 6.926 | oc | 5.7786e-09 | kg/KWh | Electric tab Row 188-198 for US PWR when Inputs tab E710 = US | infrastructure emissions
Mix | US | 33%natural gas_29%coal_0%oil_20%nuclear_7%hydro_7%wind_2%solar_1%other | nox | no | 0.00019409 | kg/KWh | Electric tab Row 144-154 for US Mix when Inputs tab E710 = US | Natural gas | US | Boiler |  | 34% | oc | no | 1.7334e-05 | kg/KWh | Electric tab Row 144-154 for Natural gas Boiler when Inputs tab E710 = US | Coal | Mix (50% bituminous_40% subbituminous_4.4% lignite_5.1% other) | US | Boiler |  | 36% | oc | no | 3.4992e-06 | kg/KWh | Electric tab Row 144-154 for Coal Boiler when Inputs tab E710 = US | Hydro | US | ch4 | 1.7348e-06 | kg/KWh | Electric tab Row 188-198 for US Hydro when Inputs tab E710 = US | infrastructure emissions | Nuclear | US | LWR (Light Water Reactor) | Mix (100% PWR_Pressurized Water Reactor) | 6.926 | ch4 | 7.1153e-07 | kg/KWh | Electric tab Row 188-198 for US PWR when Inputs tab E710 = US | infrastructure emissions
Mix | US | 33%natural gas_29%coal_0%oil_20%nuclear_7%hydro_7%wind_2%solar_1%other | pm10 | no | 2.8965e-05 | kg/KWh | Electric tab Row 144-154 for US Mix when Inputs tab E710 = US | Natural gas | US | Boiler |  | 34% | ch4 | no | 1.05e-05 | kg/KWh | Electric tab Row 144-154 for Natural gas Boiler when Inputs tab E710 = US | Coal | Mix (50% bituminous_40% subbituminous_4.4% lignite_5.1% other) | US | Boiler |  | 36% | ch4 | no | 1e-05 | kg/KWh | Electric tab Row 144-154 for Coal Boiler when Inputs tab E710 = US | Hydro | US | n2o | 1.9605e-08 | kg/KWh | Electric tab Row 188-198 for US Hydro when Inputs tab E710 = US | infrastructure emissions | Nuclear | US | LWR (Light Water Reactor) | Mix (100% PWR_Pressurized Water Reactor) | 6.926 | n2o | 4.3622e-09 | kg/KWh | Electric tab Row 188-198 for US PWR when Inputs tab E710 = US | infrastructure emissions
Mix | US | 33%natural gas_29%coal_0%oil_20%nuclear_7%hydro_7%wind_2%solar_1%other | pm2.5 | no | 1.8471e-05 | kg/KWh | Electric tab Row 144-154 for US Mix when Inputs tab E710 = US | Natural gas | US | Boiler |  | 34% | n2o | no | 1e-06 | kg/KWh | Electric tab Row 144-154 for Natural gas Boiler when Inputs tab E710 = US | Coal | Mix (50% bituminous_40% subbituminous_4.4% lignite_5.1% other) | US | Boiler |  | 36% | n2o | no | 1.5e-05 | kg/KWh | Electric tab Row 144-154 for Coal Boiler when Inputs tab E710 = US | Hydro | US | co2 | 0.0020833 | kg/KWh | Electric tab Row 188-198 for US Hydro when Inputs tab E710 = US | infrastructure emissions | Nuclear | US | LWR (Light Water Reactor) | Mix (100% PWR_Pressurized Water Reactor) | 6.926 | co2 | 0.00044166 | kg/KWh | Electric tab Row 188-198 for US PWR when Inputs tab E710 = US | infrastructure emissions
Mix | US | 33%natural gas_29%coal_0%oil_20%nuclear_7%hydro_7%wind_2%solar_1%other | sox | no | 0.00069824 | kg/KWh | Electric tab Row 144-154 for US Mix when Inputs tab E710 = US | Natural gas | US | Boiler |  | 34% | co2 | no | 0.59541 | kg/KWh | Electric tab Row 144-154 for Natural gas Boiler when Inputs tab E710 = US | Coal | Mix (50% bituminous_40% subbituminous_4.4% lignite_5.1% other) | US | Boiler |  | 36% | co2 | no | 0.94809 | kg/KWh | Electric tab Row 144-154 for Coal Boiler when Inputs tab E710 = US | [7 empty] | Nuclear | US | LWR (Light Water Reactor) | BRW (Boiling Water Reactor) | 6.926 | voc | 3.9067e-07 | kg/KWh | Electric tab Row 188-198 for US BRW when Inputs tab E710 = US | infrastructure emissions
Mix | US | 33%natural gas_29%coal_0%oil_20%nuclear_7%hydro_7%wind_2%solar_1%other | bc | no | 1.3473e-06 | kg/KWh | Electric tab Row 144-154 for US Mix when Inputs tab E710 = US | Natural gas | US | Boiler |  | 34% | voc | yes | 3.1212e-05 | kg/KWh | Electric tab Row 144-154 plus Row 188-198 for Natural gas Boiler when Inputs tab E710 = US | Coal | Mix (50% bituminous_40% subbituminous_4.4% lignite_5.1% other) | US | Boiler |  | 36% | voc | yes | 9.4118e-06 | kg/KWh | Electric tab Row 144-154 plus Row 188-198 for Coal Boiler when Inputs tab E710 = US | [7 empty] | Nuclear | US | LWR (Light Water Reactor) | BRW (Boiling Water Reactor) | 6.926 | co | 2.2846e-06 | kg/KWh | Electric tab Row 188-198 for US BRW when Inputs tab E710 = US | infrastructure emissions
Mix | US | 33%natural gas_29%coal_0%oil_20%nuclear_7%hydro_7%wind_2%solar_1%other | oc | no | 3.448e-06 | kg/KWh | Electric tab Row 144-154 for US Mix when Inputs tab E710 = US | Natural gas | US | Boiler |  | 34% | co | yes | 0.00046346 | kg/KWh | Electric tab Row 144-154 plus Row 188-198 for Natural gas Boiler when Inputs tab E710 = US | Coal | Mix (50% bituminous_40% subbituminous_4.4% lignite_5.1% other) | US | Boiler |  | 36% | co | yes | 6.1462e-05 | kg/KWh | Electric tab Row 144-154 plus Row 188-198 for Coal Boiler when Inputs tab E710 = US | [7 empty] | Nuclear | US | LWR (Light Water Reactor) | BRW (Boiling Water Reactor) | 6.926 | nox | 4.8057e-07 | kg/KWh | Electric tab Row 188-198 for US BRW when Inputs tab E710 = US | infrastructure emissions
Mix | US | 33%natural gas_29%coal_0%oil_20%nuclear_7%hydro_7%wind_2%solar_1%other | ch4 | no | 7.2396e-06 | kg/KWh | Electric tab Row 144-154 for US Mix when Inputs tab E710 = US | Natural gas | US | Boiler |  | 34% | nox | yes | 0.00082283 | kg/KWh | Electric tab Row 144-154 plus Row 188-198 for Natural gas Boiler when Inputs tab E710 = US | Coal | Mix (50% bituminous_40% subbituminous_4.4% lignite_5.1% other) | US | Boiler |  | 36% | nox | yes | 0.00036273 | kg/KWh | Electric tab Row 144-154 plus Row 188-198 for Coal Boiler when Inputs tab E710 = US | [7 empty] | Nuclear | US | LWR (Light Water Reactor) | BRW (Boiling Water Reactor) | 6.926 | pm10 | 2.6195e-07 | kg/KWh | Electric tab Row 188-198 for US BRW when Inputs tab E710 = US | infrastructure emissions
Mix | US | 33%natural gas_29%coal_0%oil_20%nuclear_7%hydro_7%wind_2%solar_1%other | n2o | no | 4.8405e-06 | kg/KWh | Electric tab Row 144-154 for US Mix when Inputs tab E710 = US | Natural gas | US | Boiler |  | 34% | pm10 | yes | 4.1002e-05 | kg/KWh | Electric tab Row 144-154 plus Row 188-198 for Natural gas Boiler when Inputs tab E710 = US | Coal | Mix (50% bituminous_40% subbituminous_4.4% lignite_5.1% other) | US | Boiler |  | 36% | pm10 | yes | 6.1902e-05 | kg/KWh | Electric tab Row 144-154 plus Row 188-198 for Coal Boiler when Inputs tab E710 = US | [7 empty] | Nuclear | US | LWR (Light Water Reactor) | BRW (Boiling Water Reactor) | 6.926 | pm2.5 | 1.1345e-07 | kg/KWh | Electric tab Row 188-198 for US BRW when Inputs tab E710 = US | infrastructure emissions
Mix | US | 33%natural gas_29%coal_0%oil_20%nuclear_7%hydro_7%wind_2%solar_1%other | co2 | no | 0.41339 | kg/KWh | Electric tab Row 144-154 for US Mix when Inputs tab E710 = US | Natural gas | US | Boiler |  | 34% | pm2.5 | yes | 4.0732e-05 | kg/KWh | Electric tab Row 144-154 plus Row 188-198 for Natural gas Boiler when Inputs tab E710 = US | Coal | Mix (50% bituminous_40% subbituminous_4.4% lignite_5.1% other) | US | Boiler |  | 36% | pm2.5 | yes | 4.3432e-05 | kg/KWh | Electric tab Row 144-154 plus Row 188-198 for Coal Boiler when Inputs tab E710 = US | [7 empty] | Nuclear | US | LWR (Light Water Reactor) | BRW (Boiling Water Reactor) | 6.926 | sox | 1.436e-06 | kg/KWh | Electric tab Row 188-198 for US BRW when Inputs tab E710 = US | infrastructure emissions
Mix | US | 33%natural gas_29%coal_0%oil_20%nuclear_7%hydro_7%wind_2%solar_1%other | voc | yes | 9.1926e-06 | kg/KWh | Electric tab Row 144-154 plus Row 188-198 for US Mix when Inputs tab E710 = US | Natural gas | US | Boiler |  | 34% | sox | yes | 0.00016863 | kg/KWh | Electric tab Row 144-154 plus Row 188-198 for Natural gas Boiler when Inputs tab E710 = US | Coal | Mix (50% bituminous_40% subbituminous_4.4% lignite_5.1% other) | US | Boiler |  | 36% | sox | yes | 0.0023669 | kg/KWh | Electric tab Row 144-154 plus Row 188-198 for Coal Boiler when Inputs tab E710 = US | [7 empty] | Nuclear | US | LWR (Light Water Reactor) | BRW (Boiling Water Reactor) | 6.926 | bc | 2.8291e-09 | kg/KWh | Electric tab Row 188-198 for US BRW when Inputs tab E710 = US | infrastructure emissions
Mix | US | 33%natural gas_29%coal_0%oil_20%nuclear_7%hydro_7%wind_2%solar_1%other | co | yes | 9.963e-05 | kg/KWh | Electric tab Row 144-154 plus Row 188-198 for US Mix when Inputs tab E710 = US | Natural gas | US | Boiler |  | 34% | bc | yes | 6.6868e-06 | kg/KWh | Electric tab Row 144-154 plus Row 188-198 for Natural gas Boiler when Inputs tab E710 = US | Coal | Mix (50% bituminous_40% subbituminous_4.4% lignite_5.1% other) | US | Boiler |  | 36% | bc | yes | 1.8619e-06 | kg/KWh | Electric tab Row 144-154 plus Row 188-198 for Coal Boiler when Inputs tab E710 = US | [7 empty] | Nuclear | US | LWR (Light Water Reactor) | BRW (Boiling Water Reactor) | 6.926 | oc | 6.0202e-09 | kg/KWh | Electric tab Row 188-198 for US BRW when Inputs tab E710 = US | infrastructure emissions
Mix | US | 33%natural gas_29%coal_0%oil_20%nuclear_7%hydro_7%wind_2%solar_1%other | nox | yes | 0.00019628 | kg/KWh | Electric tab Row 144-154 plus Row 188-198 for US Mix when Inputs tab E710 = US | Natural gas | US | Boiler |  | 34% | oc | yes | 1.7343e-05 | kg/KWh | Electric tab Row 144-154 plus Row 188-198 for Natural gas Boiler when Inputs tab E710 = US | Coal | Mix (50% bituminous_40% subbituminous_4.4% lignite_5.1% other) | US | Boiler |  | 36% | oc | yes | 3.5087e-06 | kg/KWh | Electric tab Row 144-154 plus Row 188-198 for Coal Boiler when Inputs tab E710 = US | [7 empty] | Nuclear | US | LWR (Light Water Reactor) | BRW (Boiling Water Reactor) | 6.926 | ch4 | 5.4869e-07 | kg/KWh | Electric tab Row 188-198 for US BRW when Inputs tab E710 = US | infrastructure emissions
Mix | US | 33%natural gas_29%coal_0%oil_20%nuclear_7%hydro_7%wind_2%solar_1%other | pm10 | yes | 2.9926e-05 | kg/KWh | Electric tab Row 144-154 plus Row 188-198 for US Mix when Inputs tab E710 = US | Natural gas | US | Boiler |  | 34% | ch4 | yes | 1.1789e-05 | kg/KWh | Electric tab Row 144-154 plus Row 188-198 for Natural gas Boiler when Inputs tab E710 = US | Coal | Mix (50% bituminous_40% subbituminous_4.4% lignite_5.1% other) | US | Boiler |  | 36% | ch4 | yes | 1.1289e-05 | kg/KWh | Electric tab Row 144-154 plus Row 188-198 for Coal Boiler when Inputs tab E710 = US | [7 empty] | Nuclear | US | LWR (Light Water Reactor) | BRW (Boiling Water Reactor) | 6.926 | n2o | 3.7767e-09 | kg/KWh | Electric tab Row 188-198 for US BRW when Inputs tab E710 = US | infrastructure emissions
Mix | US | 33%natural gas_29%coal_0%oil_20%nuclear_7%hydro_7%wind_2%solar_1%other | pm2.5 | yes | 1.8913e-05 | kg/KWh | Electric tab Row 144-154 plus Row 188-198 for US Mix when Inputs tab E710 = US | Natural gas | US | Boiler |  | 34% | n2o | yes | 1.0079e-06 | kg/KWh | Electric tab Row 144-154 plus Row 188-198 for Natural gas Boiler when Inputs tab E710 = US | Coal | Mix (50% bituminous_40% subbituminous_4.4% lignite_5.1% other) | US | Boiler |  | 36% | n2o | yes | 1.5008e-05 | kg/KWh | Electric tab Row 144-154 plus Row 188-198 for Coal Boiler when Inputs tab E710 = US | [7 empty] | Nuclear | US | LWR (Light Water Reactor) | BRW (Boiling Water Reactor) | 6.926 | co2 | 0.00039676 | kg/KWh | Electric tab Row 188-198 for US BRW when Inputs tab E710 = US | infrastructure emissions
Mix | US | 33%natural gas_29%coal_0%oil_20%nuclear_7%hydro_7%wind_2%solar_1%other | sox | yes | 0.00070624 | kg/KWh | Electric tab Row 144-154 plus Row 188-198 for US Mix when Inputs tab E710 = US | Natural gas | US | Boiler |  | 34% | co2 | yes | 0.5962 | kg/KWh | Electric tab Row 144-154 plus Row 188-198 for Natural gas Boiler when Inputs tab E710 = US | Coal | Mix (50% bituminous_40% subbituminous_4.4% lignite_5.1% other) | US | Boiler |  | 36% | co2 | yes | 0.94889 | kg/KWh | Electric tab Row 144-154 plus Row 188-198 for Coal Boiler when Inputs tab E710 = US | [7 empty] | Nuclear | US | HTGR |  | 8.704 | voc | 4.5699e-07 | kg/KWh | Electric tab Row 188-198 for US HTGR when Inputs tab E710 = US | infrastructure emissions
Mix | US | 33%natural gas_29%coal_0%oil_20%nuclear_7%hydro_7%wind_2%solar_1%other | bc | yes | 1.3606e-06 | kg/KWh | Electric tab Row 144-154 plus Row 188-198 for US Mix when Inputs tab E710 = US | Natural gas | US | Gas Turbine |  | 34% | natural gas | no | 2.9412 | MJ/MJ | Electric tab Row 138 for Natural gas Gas Turbine when Inputs tab E710 = US | Coal | Mix (50% bituminous_40% subbituminous_4.4% lignite_5.1% other) | US | IGCC |  | 39% | coal | no | 2.5641 | MJ/MJ | Electric tab Row 138 for Coal IGCC when Inputs tab E710 = US | [7 empty] | Nuclear | US | HTGR |  | 8.704 | co | 2.8872e-06 | kg/KWh | Electric tab Row 188-198 for US HTGR when Inputs tab E710 = US | infrastructure emissions
Mix | US | 33%natural gas_29%coal_0%oil_20%nuclear_7%hydro_7%wind_2%solar_1%other | oc | yes | 3.4751e-06 | kg/KWh | Electric tab Row 144-154 plus Row 188-198 for US Mix when Inputs tab E710 = US | Natural gas | US | Gas Turbine |  | 34% | voc | no | 1.06e-05 | kg/KWh | Electric tab Row 144-154 for Natural gas Gas Turbine when Inputs tab E710 = US | Coal | Mix (50% bituminous_40% subbituminous_4.4% lignite_5.1% other) | US | IGCC |  | 39% | voc | no | 9e-07 | kg/KWh | Electric tab Row 144-154 for Coal IGCC when Inputs tab E710 = US | [7 empty] | Nuclear | US | HTGR |  | 8.704 | nox | 4.937e-07 | kg/KWh | Electric tab Row 188-198 for US HTGR when Inputs tab E710 = US | infrastructure emissions
Mix | US | 33%natural gas_29%coal_0%oil_20%nuclear_7%hydro_7%wind_2%solar_1%other | ch4 | yes | 1.1101e-05 | kg/KWh | Electric tab Row 144-154 plus Row 188-198 for US Mix when Inputs tab E710 = US | Natural gas | US | Gas Turbine |  | 34% | co | no | 0.0004143 | kg/KWh | Electric tab Row 144-154 for Natural gas Gas Turbine when Inputs tab E710 = US | Coal | Mix (50% bituminous_40% subbituminous_4.4% lignite_5.1% other) | US | IGCC |  | 39% | co | no | 1.51e-05 | kg/KWh | Electric tab Row 144-154 for Coal IGCC when Inputs tab E710 = US | [7 empty] | Nuclear | US | HTGR |  | 8.704 | pm10 | 2.9115e-07 | kg/KWh | Electric tab Row 188-198 for US HTGR when Inputs tab E710 = US | infrastructure emissions
Mix | US | 33%natural gas_29%coal_0%oil_20%nuclear_7%hydro_7%wind_2%solar_1%other | n2o | yes | 4.8673e-06 | kg/KWh | Electric tab Row 144-154 plus Row 188-198 for US Mix when Inputs tab E710 = US | Natural gas | US | Gas Turbine |  | 34% | nox | no | 0.0003208 | kg/KWh | Electric tab Row 144-154 for Natural gas Gas Turbine when Inputs tab E710 = US | Coal | Mix (50% bituminous_40% subbituminous_4.4% lignite_5.1% other) | US | IGCC |  | 39% | nox | no | 0.000235 | kg/KWh | Electric tab Row 144-154 for Coal IGCC when Inputs tab E710 = US | [7 empty] | Nuclear | US | HTGR |  | 8.704 | pm2.5 | 1.3214e-07 | kg/KWh | Electric tab Row 188-198 for US HTGR when Inputs tab E710 = US | infrastructure emissions
Mix | US | 33%natural gas_29%coal_0%oil_20%nuclear_7%hydro_7%wind_2%solar_1%other | co2 | yes | 0.41548 | kg/KWh | Electric tab Row 144-154 plus Row 188-198 for US Mix when Inputs tab E710 = US | Natural gas | US | Gas Turbine |  | 34% | pm10 | no | 3.59e-05 | kg/KWh | Electric tab Row 144-154 for Natural gas Gas Turbine when Inputs tab E710 = US | Coal | Mix (50% bituminous_40% subbituminous_4.4% lignite_5.1% other) | US | IGCC |  | 39% | pm10 | no | 2.84e-05 | kg/KWh | Electric tab Row 144-154 for Coal IGCC when Inputs tab E710 = US | [7 empty] | Nuclear | US | HTGR |  | 8.704 | sox | 1.851e-06 | kg/KWh | Electric tab Row 188-198 for US HTGR when Inputs tab E710 = US | infrastructure emissions
[8 empty] | Natural gas | US | Gas Turbine |  | 34% | pm2.5 | no | 3.59e-05 | kg/KWh | Electric tab Row 144-154 for Natural gas Gas Turbine when Inputs tab E710 = US | Coal | Mix (50% bituminous_40% subbituminous_4.4% lignite_5.1% other) | US | IGCC |  | 39% | pm2.5 | no | 8.27e-06 | kg/KWh | Electric tab Row 144-154 for Coal IGCC when Inputs tab E710 = US | [7 empty] | Nuclear | US | HTGR |  | 8.704 | bc | 2.7678e-09 | kg/KWh | Electric tab Row 188-198 for US HTGR when Inputs tab E710 = US | infrastructure emissions
[8 empty] | Natural gas | US | Gas Turbine |  | 34% | sox | no | 1.6e-05 | kg/KWh | Electric tab Row 144-154 for Natural gas Gas Turbine when Inputs tab E710 = US | Coal | Mix (50% bituminous_40% subbituminous_4.4% lignite_5.1% other) | US | IGCC |  | 39% | sox | no | 4.91e-06 | kg/KWh | Electric tab Row 144-154 for Coal IGCC when Inputs tab E710 = US | [7 empty] | Nuclear | US | HTGR |  | 8.704 | oc | 5.7786e-09 | kg/KWh | Electric tab Row 188-198 for US HTGR when Inputs tab E710 = US | infrastructure emissions
[8 empty] | Natural gas | US | Gas Turbine |  | 34% | bc | no | 1.0411e-06 | kg/KWh | Electric tab Row 144-154 for Natural gas Gas Turbine when Inputs tab E710 = US | Coal | Mix (50% bituminous_40% subbituminous_4.4% lignite_5.1% other) | US | IGCC |  | 39% | bc | no | 3.5561e-07 | kg/KWh | Electric tab Row 144-154 for Coal IGCC when Inputs tab E710 = US | [7 empty] | Nuclear | US | HTGR |  | 8.704 | ch4 | 7.1153e-07 | kg/KWh | Electric tab Row 188-198 for US HTGR when Inputs tab E710 = US | infrastructure emissions
[8 empty] | Natural gas | US | Gas Turbine |  | 34% | oc | no | 2.4412e-05 | kg/KWh | Electric tab Row 144-154 for Natural gas Gas Turbine when Inputs tab E710 = US | Coal | Mix (50% bituminous_40% subbituminous_4.4% lignite_5.1% other) | US | IGCC |  | 39% | oc | no | 6.6987e-07 | kg/KWh | Electric tab Row 144-154 for Coal IGCC when Inputs tab E710 = US | [7 empty] | Nuclear | US | HTGR |  | 8.704 | n2o | 4.3622e-09 | kg/KWh | Electric tab Row 188-198 for US HTGR when Inputs tab E710 = US | infrastructure emissions
[8 empty] | Natural gas | US | Gas Turbine |  | 34% | ch4 | no | 1.06e-05 | kg/KWh | Electric tab Row 144-154 for Natural gas Gas Turbine when Inputs tab E710 = US | Coal | Mix (50% bituminous_40% subbituminous_4.4% lignite_5.1% other) | US | IGCC |  | 39% | ch4 | no | 9e-06 | kg/KWh | Electric tab Row 144-154 for Coal IGCC when Inputs tab E710 = US | [7 empty] | Nuclear | US | HTGR |  | 8.704 | co2 | 0.00044166 | kg/KWh | Electric tab Row 188-198 for US HTGR when Inputs tab E710 = US | infrastructure emissions
[8 empty] | Natural gas | US | Gas Turbine |  | 34% | n2o | no | 1e-06 | kg/KWh | Electric tab Row 144-154 for Natural gas Gas Turbine when Inputs tab E710 = US | Coal | Mix (50% bituminous_40% subbituminous_4.4% lignite_5.1% other) | US | IGCC |  | 39% | n2o | no | 1.35e-05 | kg/KWh | Electric tab Row 144-154 for Coal IGCC when Inputs tab E710 = US
[8 empty] | Natural gas | US | Gas Turbine |  | 34% | co2 | no | 0.59554 | kg/KWh | Electric tab Row 144-154 for Natural gas Gas Turbine when Inputs tab E710 = US | Coal | Mix (50% bituminous_40% subbituminous_4.4% lignite_5.1% other) | US | IGCC |  | 39% | co2 | no | 0.87524 | kg/KWh | Electric tab Row 144-154 for Coal IGCC when Inputs tab E710 = US
[8 empty] | Natural gas | US | Gas Turbine |  | 34% | voc | yes | 1.1038e-05 | kg/KWh | Electric tab Row 144-154 plus Row 188-198 for Natural gas Gas Turbine when Inputs tab E710 = US | Coal | Mix (50% bituminous_40% subbituminous_4.4% lignite_5.1% other) | US | IGCC |  | 39% | voc | yes | 1.7118e-06 | kg/KWh | Electric tab Row 144-154 plus Row 188-198 for Coal IGCC when Inputs tab E710 = US
[8 empty] | Natural gas | US | Gas Turbine |  | 34% | co | yes | 0.00041728 | kg/KWh | Electric tab Row 144-154 plus Row 188-198 for Natural gas Gas Turbine when Inputs tab E710 = US | Coal | Mix (50% bituminous_40% subbituminous_4.4% lignite_5.1% other) | US | IGCC |  | 39% | co | yes | 2.0562e-05 | kg/KWh | Electric tab Row 144-154 plus Row 188-198 for Coal IGCC when Inputs tab E710 = US
[8 empty] | Natural gas | US | Gas Turbine |  | 34% | nox | yes | 0.00032124 | kg/KWh | Electric tab Row 144-154 plus Row 188-198 for Natural gas Gas Turbine when Inputs tab E710 = US | Coal | Mix (50% bituminous_40% subbituminous_4.4% lignite_5.1% other) | US | IGCC |  | 39% | nox | yes | 0.00023583 | kg/KWh | Electric tab Row 144-154 plus Row 188-198 for Coal IGCC when Inputs tab E710 = US
[8 empty] | Natural gas | US | Gas Turbine |  | 34% | pm10 | yes | 3.6166e-05 | kg/KWh | Electric tab Row 144-154 plus Row 188-198 for Natural gas Gas Turbine when Inputs tab E710 = US | Coal | Mix (50% bituminous_40% subbituminous_4.4% lignite_5.1% other) | US | IGCC |  | 39% | pm10 | yes | 2.8902e-05 | kg/KWh | Electric tab Row 144-154 plus Row 188-198 for Coal IGCC when Inputs tab E710 = US
[8 empty] | Natural gas | US | Gas Turbine |  | 34% | pm2.5 | yes | 3.6023e-05 | kg/KWh | Electric tab Row 144-154 plus Row 188-198 for Natural gas Gas Turbine when Inputs tab E710 = US | Coal | Mix (50% bituminous_40% subbituminous_4.4% lignite_5.1% other) | US | IGCC |  | 39% | pm2.5 | yes | 8.5018e-06 | kg/KWh | Electric tab Row 144-154 plus Row 188-198 for Coal IGCC when Inputs tab E710 = US
[8 empty] | Natural gas | US | Gas Turbine |  | 34% | sox | yes | 1.7483e-05 | kg/KWh | Electric tab Row 144-154 plus Row 188-198 for Natural gas Gas Turbine when Inputs tab E710 = US | Coal | Mix (50% bituminous_40% subbituminous_4.4% lignite_5.1% other) | US | IGCC |  | 39% | sox | yes | 7.7386e-06 | kg/KWh | Electric tab Row 144-154 plus Row 188-198 for Coal IGCC when Inputs tab E710 = US
[8 empty] | Natural gas | US | Gas Turbine |  | 34% | bc | yes | 1.0433e-06 | kg/KWh | Electric tab Row 144-154 plus Row 188-198 for Natural gas Gas Turbine when Inputs tab E710 = US | Coal | Mix (50% bituminous_40% subbituminous_4.4% lignite_5.1% other) | US | IGCC |  | 39% | bc | yes | 3.5993e-07 | kg/KWh | Electric tab Row 144-154 plus Row 188-198 for Coal IGCC when Inputs tab E710 = US
[8 empty] | Natural gas | US | Gas Turbine |  | 34% | oc | yes | 2.4417e-05 | kg/KWh | Electric tab Row 144-154 plus Row 188-198 for Natural gas Gas Turbine when Inputs tab E710 = US | Coal | Mix (50% bituminous_40% subbituminous_4.4% lignite_5.1% other) | US | IGCC |  | 39% | oc | yes | 6.7934e-07 | kg/KWh | Electric tab Row 144-154 plus Row 188-198 for Coal IGCC when Inputs tab E710 = US
[8 empty] | Natural gas | US | Gas Turbine |  | 34% | ch4 | yes | 1.1293e-05 | kg/KWh | Electric tab Row 144-154 plus Row 188-198 for Natural gas Gas Turbine when Inputs tab E710 = US | Coal | Mix (50% bituminous_40% subbituminous_4.4% lignite_5.1% other) | US | IGCC |  | 39% | ch4 | yes | 1.0289e-05 | kg/KWh | Electric tab Row 144-154 plus Row 188-198 for Coal IGCC when Inputs tab E710 = US
[8 empty] | Natural gas | US | Gas Turbine |  | 34% | n2o | yes | 1.0042e-06 | kg/KWh | Electric tab Row 144-154 plus Row 188-198 for Natural gas Gas Turbine when Inputs tab E710 = US | Coal | Mix (50% bituminous_40% subbituminous_4.4% lignite_5.1% other) | US | IGCC |  | 39% | n2o | yes | 1.3508e-05 | kg/KWh | Electric tab Row 144-154 plus Row 188-198 for Coal IGCC when Inputs tab E710 = US
[8 empty] | Natural gas | US | Gas Turbine |  | 34% | co2 | yes | 0.59596 | kg/KWh | Electric tab Row 144-154 plus Row 188-198 for Natural gas Gas Turbine when Inputs tab E710 = US | Coal | Mix (50% bituminous_40% subbituminous_4.4% lignite_5.1% other) | US | IGCC |  | 39% | co2 | yes | 0.87604 | kg/KWh | Electric tab Row 144-154 plus Row 188-198 for Coal IGCC when Inputs tab E710 = US
[8 empty] | Natural gas | US | Combined Cycle |  | 55% | natural gas | no | 1.8182 | MJ/MJ | Electric tab Row 138 for Natural gas Combined Cycle when Inputs tab E710 = US | Coal | Mix (50% bituminous_40% subbituminous_4.4% lignite_5.1% other) | US | Mix | 99%Boiler_1%IGCC | 36.03% | coal | no | 2.7756 | MJ/MJ | Electric tab Row 138 for Coal Mix when Inputs tab E710 = US
[8 empty] | Natural gas | US | Combined Cycle |  | 55% | voc | no | 1.7e-06 | kg/KWh | Electric tab Row 144-154 for Natural gas Combined Cycle when Inputs tab E710 = US | Coal | Mix (50% bituminous_40% subbituminous_4.4% lignite_5.1% other) | US | Mix | 99%Boiler_1%IGCC | 36.03% | voc | no | 8.523e-06 | kg/KWh | Electric tab Row 144-154 for Coal Mix when Inputs tab E710 = US
[8 empty] | Natural gas | US | Combined Cycle |  | 55% | co | no | 9.02e-05 | kg/KWh | Electric tab Row 144-154 for Natural gas Combined Cycle when Inputs tab E710 = US | Coal | Mix (50% bituminous_40% subbituminous_4.4% lignite_5.1% other) | US | Mix | 99%Boiler_1%IGCC | 36.03% | co | no | 5.5591e-05 | kg/KWh | Electric tab Row 144-154 for Coal Mix when Inputs tab E710 = US
[8 empty] | Natural gas | US | Combined Cycle |  | 55% | nox | no | 0.0001081 | kg/KWh | Electric tab Row 144-154 for Natural gas Combined Cycle when Inputs tab E710 = US | Coal | Mix (50% bituminous_40% subbituminous_4.4% lignite_5.1% other) | US | Mix | 99%Boiler_1%IGCC | 36.03% | nox | no | 0.00036063 | kg/KWh | Electric tab Row 144-154 for Coal Mix when Inputs tab E710 = US
[8 empty] | Natural gas | US | Combined Cycle |  | 55% | pm10 | no | 8e-07 | kg/KWh | Electric tab Row 144-154 for Natural gas Combined Cycle when Inputs tab E710 = US | Coal | Mix (50% bituminous_40% subbituminous_4.4% lignite_5.1% other) | US | Mix | 99%Boiler_1%IGCC | 36.03% | pm10 | no | 6.107e-05 | kg/KWh | Electric tab Row 144-154 for Coal Mix when Inputs tab E710 = US
[8 empty] | Natural gas | US | Combined Cycle |  | 55% | pm2.5 | no | 8e-07 | kg/KWh | Electric tab Row 144-154 for Natural gas Combined Cycle when Inputs tab E710 = US | Coal | Mix (50% bituminous_40% subbituminous_4.4% lignite_5.1% other) | US | Mix | 99%Boiler_1%IGCC | 36.03% | pm2.5 | no | 4.2851e-05 | kg/KWh | Electric tab Row 144-154 for Coal Mix when Inputs tab E710 = US
[8 empty] | Natural gas | US | Combined Cycle |  | 55% | sox | no | 3.8e-06 | kg/KWh | Electric tab Row 144-154 for Natural gas Combined Cycle when Inputs tab E710 = US | Coal | Mix (50% bituminous_40% subbituminous_4.4% lignite_5.1% other) | US | Mix | 99%Boiler_1%IGCC | 36.03% | sox | no | 0.0023405 | kg/KWh | Electric tab Row 144-154 for Coal Mix when Inputs tab E710 = US
[8 empty] | Natural gas | US | Combined Cycle |  | 55% | bc | no | 2.32e-08 | kg/KWh | Electric tab Row 144-154 for Natural gas Combined Cycle when Inputs tab E710 = US | Coal | Mix (50% bituminous_40% subbituminous_4.4% lignite_5.1% other) | US | Mix | 99%Boiler_1%IGCC | 36.03% | bc | no | 1.8426e-06 | kg/KWh | Electric tab Row 144-154 for Coal Mix when Inputs tab E710 = US
[8 empty] | Natural gas | US | Combined Cycle |  | 55% | oc | no | 5.44e-07 | kg/KWh | Electric tab Row 144-154 for Natural gas Combined Cycle when Inputs tab E710 = US | Coal | Mix (50% bituminous_40% subbituminous_4.4% lignite_5.1% other) | US | Mix | 99%Boiler_1%IGCC | 36.03% | oc | no | 3.4709e-06 | kg/KWh | Electric tab Row 144-154 for Coal Mix when Inputs tab E710 = US
[8 empty] | Natural gas | US | Combined Cycle |  | 55% | ch4 | no | 7.1e-06 | kg/KWh | Electric tab Row 144-154 for Natural gas Combined Cycle when Inputs tab E710 = US | Coal | Mix (50% bituminous_40% subbituminous_4.4% lignite_5.1% other) | US | Mix | 99%Boiler_1%IGCC | 36.03% | ch4 | no | 9.99e-06 | kg/KWh | Electric tab Row 144-154 for Coal Mix when Inputs tab E710 = US
[8 empty] | Natural gas | US | Combined Cycle |  | 55% | n2o | no | 7e-07 | kg/KWh | Electric tab Row 144-154 for Natural gas Combined Cycle when Inputs tab E710 = US | Coal | Mix (50% bituminous_40% subbituminous_4.4% lignite_5.1% other) | US | Mix | 99%Boiler_1%IGCC | 36.03% | n2o | no | 1.4985e-05 | kg/KWh | Electric tab Row 144-154 for Coal Mix when Inputs tab E710 = US
[8 empty] | Natural gas | US | Combined Cycle |  | 55% | co2 | no | 0.36842 | kg/KWh | Electric tab Row 144-154 for Natural gas Combined Cycle when Inputs tab E710 = US | Coal | Mix (50% bituminous_40% subbituminous_4.4% lignite_5.1% other) | US | Mix | 99%Boiler_1%IGCC | 36.03% | co2 | no | 0.94736 | kg/KWh | Electric tab Row 144-154 for Coal Mix when Inputs tab E710 = US
[8 empty] | Natural gas | US | Combined Cycle |  | 55% | voc | yes | 2.1378e-06 | kg/KWh | Electric tab Row 144-154 plus Row 188-198 for Natural gas Combined Cycle when Inputs tab E710 = US | Coal | Mix (50% bituminous_40% subbituminous_4.4% lignite_5.1% other) | US | Mix | 99%Boiler_1%IGCC | 36.03% | voc | yes | 9.3348e-06 | kg/KWh | Electric tab Row 144-154 plus Row 188-198 for Coal Mix when Inputs tab E710 = US
[8 empty] | Natural gas | US | Combined Cycle |  | 55% | co | yes | 9.3176e-05 | kg/KWh | Electric tab Row 144-154 plus Row 188-198 for Natural gas Combined Cycle when Inputs tab E710 = US | Coal | Mix (50% bituminous_40% subbituminous_4.4% lignite_5.1% other) | US | Mix | 99%Boiler_1%IGCC | 36.03% | co | yes | 6.1053e-05 | kg/KWh | Electric tab Row 144-154 plus Row 188-198 for Coal Mix when Inputs tab E710 = US
[8 empty] | Natural gas | US | Combined Cycle |  | 55% | nox | yes | 0.00010854 | kg/KWh | Electric tab Row 144-154 plus Row 188-198 for Natural gas Combined Cycle when Inputs tab E710 = US | Coal | Mix (50% bituminous_40% subbituminous_4.4% lignite_5.1% other) | US | Mix | 99%Boiler_1%IGCC | 36.03% | nox | yes | 0.00036146 | kg/KWh | Electric tab Row 144-154 plus Row 188-198 for Coal Mix when Inputs tab E710 = US
[8 empty] | Natural gas | US | Combined Cycle |  | 55% | pm10 | yes | 1.0661e-06 | kg/KWh | Electric tab Row 144-154 plus Row 188-198 for Natural gas Combined Cycle when Inputs tab E710 = US | Coal | Mix (50% bituminous_40% subbituminous_4.4% lignite_5.1% other) | US | Mix | 99%Boiler_1%IGCC | 36.03% | pm10 | yes | 6.1572e-05 | kg/KWh | Electric tab Row 144-154 plus Row 188-198 for Coal Mix when Inputs tab E710 = US
[8 empty] | Natural gas | US | Combined Cycle |  | 55% | pm2.5 | yes | 9.2336e-07 | kg/KWh | Electric tab Row 144-154 plus Row 188-198 for Natural gas Combined Cycle when Inputs tab E710 = US | Coal | Mix (50% bituminous_40% subbituminous_4.4% lignite_5.1% other) | US | Mix | 99%Boiler_1%IGCC | 36.03% | pm2.5 | yes | 4.3083e-05 | kg/KWh | Electric tab Row 144-154 plus Row 188-198 for Coal Mix when Inputs tab E710 = US
[8 empty] | Natural gas | US | Combined Cycle |  | 55% | sox | yes | 5.2825e-06 | kg/KWh | Electric tab Row 144-154 plus Row 188-198 for Natural gas Combined Cycle when Inputs tab E710 = US | Coal | Mix (50% bituminous_40% subbituminous_4.4% lignite_5.1% other) | US | Mix | 99%Boiler_1%IGCC | 36.03% | sox | yes | 0.0023433 | kg/KWh | Electric tab Row 144-154 plus Row 188-198 for Coal Mix when Inputs tab E710 = US
[8 empty] | Natural gas | US | Combined Cycle |  | 55% | bc | yes | 2.5427e-08 | kg/KWh | Electric tab Row 144-154 plus Row 188-198 for Natural gas Combined Cycle when Inputs tab E710 = US | Coal | Mix (50% bituminous_40% subbituminous_4.4% lignite_5.1% other) | US | Mix | 99%Boiler_1%IGCC | 36.03% | bc | yes | 1.8469e-06 | kg/KWh | Electric tab Row 144-154 plus Row 188-198 for Coal Mix when Inputs tab E710 = US
[8 empty] | Natural gas | US | Combined Cycle |  | 55% | oc | yes | 5.4893e-07 | kg/KWh | Electric tab Row 144-154 plus Row 188-198 for Natural gas Combined Cycle when Inputs tab E710 = US | Coal | Mix (50% bituminous_40% subbituminous_4.4% lignite_5.1% other) | US | Mix | 99%Boiler_1%IGCC | 36.03% | oc | yes | 3.4804e-06 | kg/KWh | Electric tab Row 144-154 plus Row 188-198 for Coal Mix when Inputs tab E710 = US
[8 empty] | Natural gas | US | Combined Cycle |  | 55% | ch4 | yes | 7.7934e-06 | kg/KWh | Electric tab Row 144-154 plus Row 188-198 for Natural gas Combined Cycle when Inputs tab E710 = US | Coal | Mix (50% bituminous_40% subbituminous_4.4% lignite_5.1% other) | US | Mix | 99%Boiler_1%IGCC | 36.03% | ch4 | yes | 1.1279e-05 | kg/KWh | Electric tab Row 144-154 plus Row 188-198 for Coal Mix when Inputs tab E710 = US
[8 empty] | Natural gas | US | Combined Cycle |  | 55% | n2o | yes | 7.0418e-07 | kg/KWh | Electric tab Row 144-154 plus Row 188-198 for Natural gas Combined Cycle when Inputs tab E710 = US | Coal | Mix (50% bituminous_40% subbituminous_4.4% lignite_5.1% other) | US | Mix | 99%Boiler_1%IGCC | 36.03% | n2o | yes | 1.4993e-05 | kg/KWh | Electric tab Row 144-154 plus Row 188-198 for Coal Mix when Inputs tab E710 = US
[8 empty] | Natural gas | US | Combined Cycle |  | 55% | co2 | yes | 0.36885 | kg/KWh | Electric tab Row 144-154 plus Row 188-198 for Natural gas Combined Cycle when Inputs tab E710 = US | Coal | Mix (50% bituminous_40% subbituminous_4.4% lignite_5.1% other) | US | Mix | 99%Boiler_1%IGCC | 36.03% | co2 | yes | 0.94816 | kg/KWh | Electric tab Row 144-154 plus Row 188-198 for Coal Mix when Inputs tab E710 = US
[8 empty] | Natural gas | US | Internal Combustion Engine |  | 34% | natural gas | no | 2.9412 | MJ/MJ | Electric tab Row 138 for Natural gas Internal Combustion Engine when Inputs tab E710 = US | Coal | Bituminous | US | Boiler |  | 36% | coal | no | 2.7778 | MJ/MJ | Electric tab Row 138 for Coal Boiler when Inputs tab E710 = US
[8 empty] | Natural gas | US | Internal Combustion Engine |  | 34% | voc | no | 0.001071 | kg/KWh | Electric tab Row 144-154 for Natural gas Internal Combustion Engine when Inputs tab E710 = US | Coal | Bituminous | US | Boiler |  | 36% | voc | no | 8.6e-06 | kg/KWh | Electric tab Row 144-154 for Coal Boiler when Inputs tab E710 = US
[8 empty] | Natural gas | US | Internal Combustion Engine |  | 34% | co | no | 0.0036839 | kg/KWh | Electric tab Row 144-154 for Natural gas Internal Combustion Engine when Inputs tab E710 = US | Coal | Bituminous | US | Boiler |  | 36% | co | no | 5.6e-05 | kg/KWh | Electric tab Row 144-154 for Coal Boiler when Inputs tab E710 = US
[8 empty] | Natural gas | US | Internal Combustion Engine |  | 34% | nox | no | 0.0029741 | kg/KWh | Electric tab Row 144-154 for Natural gas Internal Combustion Engine when Inputs tab E710 = US | Coal | Bituminous | US | Boiler |  | 36% | nox | no | 0.0003619 | kg/KWh | Electric tab Row 144-154 for Coal Boiler when Inputs tab E710 = US
[8 empty] | Natural gas | US | Internal Combustion Engine |  | 34% | pm10 | no | 0.0004551 | kg/KWh | Electric tab Row 144-154 for Natural gas Internal Combustion Engine when Inputs tab E710 = US | Coal | Bituminous | US | Boiler |  | 36% | pm10 | no | 6.14e-05 | kg/KWh | Electric tab Row 144-154 for Coal Boiler when Inputs tab E710 = US
[8 empty] | Natural gas | US | Internal Combustion Engine |  | 34% | pm2.5 | no | 0.0004551 | kg/KWh | Electric tab Row 144-154 for Natural gas Internal Combustion Engine when Inputs tab E710 = US | Coal | Bituminous | US | Boiler |  | 36% | pm2.5 | no | 4.32e-05 | kg/KWh | Electric tab Row 144-154 for Coal Boiler when Inputs tab E710 = US
[8 empty] | Natural gas | US | Internal Combustion Engine |  | 34% | sox | no | 5.9e-06 | kg/KWh | Electric tab Row 144-154 for Natural gas Internal Combustion Engine when Inputs tab E710 = US | Coal | Bituminous | US | Boiler |  | 36% | sox | no | 0.0023641 | kg/KWh | Electric tab Row 144-154 for Coal Boiler when Inputs tab E710 = US
[8 empty] | Natural gas | US | Internal Combustion Engine |  | 34% | bc | no | 9.102e-05 | kg/KWh | Electric tab Row 144-154 for Natural gas Internal Combustion Engine when Inputs tab E710 = US | Coal | Bituminous | US | Boiler |  | 36% | bc | no | 1.8576e-06 | kg/KWh | Electric tab Row 144-154 for Coal Boiler when Inputs tab E710 = US
[8 empty] | Natural gas | US | Internal Combustion Engine |  | 34% | oc | no | 0.00019478 | kg/KWh | Electric tab Row 144-154 for Natural gas Internal Combustion Engine when Inputs tab E710 = US | Coal | Bituminous | US | Boiler |  | 36% | oc | no | 3.4992e-06 | kg/KWh | Electric tab Row 144-154 for Coal Boiler when Inputs tab E710 = US
[8 empty] | Natural gas | US | Internal Combustion Engine |  | 34% | ch4 | no | 1.06e-05 | kg/KWh | Electric tab Row 144-154 for Natural gas Internal Combustion Engine when Inputs tab E710 = US | Coal | Bituminous | US | Boiler |  | 36% | ch4 | no | 1e-05 | kg/KWh | Electric tab Row 144-154 for Coal Boiler when Inputs tab E710 = US
[8 empty] | Natural gas | US | Internal Combustion Engine |  | 34% | n2o | no | 1.1e-06 | kg/KWh | Electric tab Row 144-154 for Natural gas Internal Combustion Engine when Inputs tab E710 = US | Coal | Bituminous | US | Boiler |  | 36% | n2o | no | 1.5e-05 | kg/KWh | Electric tab Row 144-154 for Coal Boiler when Inputs tab E710 = US
[8 empty] | Natural gas | US | Internal Combustion Engine |  | 34% | co2 | no | 0.58709 | kg/KWh | Electric tab Row 144-154 for Natural gas Internal Combustion Engine when Inputs tab E710 = US | Coal | Bituminous | US | Boiler |  | 36% | co2 | no | 0.78051 | kg/KWh | Electric tab Row 144-154 for Coal Boiler when Inputs tab E710 = US
[8 empty] | Natural gas | US | Internal Combustion Engine |  | 34% | voc | yes | 0.0010714 | kg/KWh | Electric tab Row 144-154 plus Row 188-198 for Natural gas Internal Combustion Engine when Inputs tab E710 = US | Coal | Bituminous | US | Boiler |  | 36% | voc | yes | 9.4118e-06 | kg/KWh | Electric tab Row 144-154 plus Row 188-198 for Coal Boiler when Inputs tab E710 = US
[8 empty] | Natural gas | US | Internal Combustion Engine |  | 34% | co | yes | 0.0036869 | kg/KWh | Electric tab Row 144-154 plus Row 188-198 for Natural gas Internal Combustion Engine when Inputs tab E710 = US | Coal | Bituminous | US | Boiler |  | 36% | co | yes | 6.1462e-05 | kg/KWh | Electric tab Row 144-154 plus Row 188-198 for Coal Boiler when Inputs tab E710 = US
[8 empty] | Natural gas | US | Internal Combustion Engine |  | 34% | nox | yes | 0.0029745 | kg/KWh | Electric tab Row 144-154 plus Row 188-198 for Natural gas Internal Combustion Engine when Inputs tab E710 = US | Coal | Bituminous | US | Boiler |  | 36% | nox | yes | 0.00036273 | kg/KWh | Electric tab Row 144-154 plus Row 188-198 for Coal Boiler when Inputs tab E710 = US
[8 empty] | Natural gas | US | Internal Combustion Engine |  | 34% | pm10 | yes | 0.00045537 | kg/KWh | Electric tab Row 144-154 plus Row 188-198 for Natural gas Internal Combustion Engine when Inputs tab E710 = US | Coal | Bituminous | US | Boiler |  | 36% | pm10 | yes | 6.1902e-05 | kg/KWh | Electric tab Row 144-154 plus Row 188-198 for Coal Boiler when Inputs tab E710 = US
[8 empty] | Natural gas | US | Internal Combustion Engine |  | 34% | pm2.5 | yes | 0.00045522 | kg/KWh | Electric tab Row 144-154 plus Row 188-198 for Natural gas Internal Combustion Engine when Inputs tab E710 = US | Coal | Bituminous | US | Boiler |  | 36% | pm2.5 | yes | 4.3432e-05 | kg/KWh | Electric tab Row 144-154 plus Row 188-198 for Coal Boiler when Inputs tab E710 = US
[8 empty] | Natural gas | US | Internal Combustion Engine |  | 34% | sox | yes | 7.3825e-06 | kg/KWh | Electric tab Row 144-154 plus Row 188-198 for Natural gas Internal Combustion Engine when Inputs tab E710 = US | Coal | Bituminous | US | Boiler |  | 36% | sox | yes | 0.0023669 | kg/KWh | Electric tab Row 144-154 plus Row 188-198 for Coal Boiler when Inputs tab E710 = US
[8 empty] | Natural gas | US | Internal Combustion Engine |  | 34% | bc | yes | 9.1022e-05 | kg/KWh | Electric tab Row 144-154 plus Row 188-198 for Natural gas Internal Combustion Engine when Inputs tab E710 = US | Coal | Bituminous | US | Boiler |  | 36% | bc | yes | 1.8619e-06 | kg/KWh | Electric tab Row 144-154 plus Row 188-198 for Coal Boiler when Inputs tab E710 = US
[8 empty] | Natural gas | US | Internal Combustion Engine |  | 34% | oc | yes | 0.00019479 | kg/KWh | Electric tab Row 144-154 plus Row 188-198 for Natural gas Internal Combustion Engine when Inputs tab E710 = US | Coal | Bituminous | US | Boiler |  | 36% | oc | yes | 3.5087e-06 | kg/KWh | Electric tab Row 144-154 plus Row 188-198 for Coal Boiler when Inputs tab E710 = US
[8 empty] | Natural gas | US | Internal Combustion Engine |  | 34% | ch4 | yes | 1.1293e-05 | kg/KWh | Electric tab Row 144-154 plus Row 188-198 for Natural gas Internal Combustion Engine when Inputs tab E710 = US | Coal | Bituminous | US | Boiler |  | 36% | ch4 | yes | 1.1289e-05 | kg/KWh | Electric tab Row 144-154 plus Row 188-198 for Coal Boiler when Inputs tab E710 = US
[8 empty] | Natural gas | US | Internal Combustion Engine |  | 34% | n2o | yes | 1.1042e-06 | kg/KWh | Electric tab Row 144-154 plus Row 188-198 for Natural gas Internal Combustion Engine when Inputs tab E710 = US | Coal | Bituminous | US | Boiler |  | 36% | n2o | yes | 1.5008e-05 | kg/KWh | Electric tab Row 144-154 plus Row 188-198 for Coal Boiler when Inputs tab E710 = US
[8 empty] | Natural gas | US | Internal Combustion Engine |  | 34% | co2 | yes | 0.58752 | kg/KWh | Electric tab Row 144-154 plus Row 188-198 for Natural gas Internal Combustion Engine when Inputs tab E710 = US | Coal | Bituminous | US | Boiler |  | 36% | co2 | yes | 0.78117 | kg/KWh | Electric tab Row 144-154 plus Row 188-198 for Coal Boiler when Inputs tab E710 = US
[8 empty] | Natural gas | US | Mix | 9%Boiler_6%Gas Turbine_84%Combined Cycle_1%Internal Combustion Engine | 50.11% | natural gas | no | 1.9956 | MJ/MJ | Electric tab Row 138 for Natural gas Mix when Inputs tab E710 = US | Coal | Bituminous | US | IGCC |  | 39% | coal | no | 2.5641 | MJ/MJ | Electric tab Row 138 for Coal IGCC when Inputs tab E710 = US
[8 empty] | Natural gas | US | Mix | 9%Boiler_6%Gas Turbine_84%Combined Cycle_1%Internal Combustion Engine | 50.11% | voc | no | 1.4392e-05 | kg/KWh | Electric tab Row 144-154 for Natural gas Mix when Inputs tab E710 = US | Coal | Bituminous | US | IGCC |  | 39% | voc | no | 9e-07 | kg/KWh | Electric tab Row 144-154 for Coal IGCC when Inputs tab E710 = US
[8 empty] | Natural gas | US | Mix | 9%Boiler_6%Gas Turbine_84%Combined Cycle_1%Internal Combustion Engine | 50.11% | co | no | 0.00017468 | kg/KWh | Electric tab Row 144-154 for Natural gas Mix when Inputs tab E710 = US | Coal | Bituminous | US | IGCC |  | 39% | co | no | 1.51e-05 | kg/KWh | Electric tab Row 144-154 for Coal IGCC when Inputs tab E710 = US
[8 empty] | Natural gas | US | Mix | 9%Boiler_6%Gas Turbine_84%Combined Cycle_1%Internal Combustion Engine | 50.11% | nox | no | 0.00020969 | kg/KWh | Electric tab Row 144-154 for Natural gas Mix when Inputs tab E710 = US | Coal | Bituminous | US | IGCC |  | 39% | nox | no | 0.000235 | kg/KWh | Electric tab Row 144-154 for Coal IGCC when Inputs tab E710 = US
[8 empty] | Natural gas | US | Mix | 9%Boiler_6%Gas Turbine_84%Combined Cycle_1%Internal Combustion Engine | 50.11% | pm10 | no | 1.0523e-05 | kg/KWh | Electric tab Row 144-154 for Natural gas Mix when Inputs tab E710 = US | Coal | Bituminous | US | IGCC |  | 39% | pm10 | no | 2.84e-05 | kg/KWh | Electric tab Row 144-154 for Coal IGCC when Inputs tab E710 = US
[8 empty] | Natural gas | US | Mix | 9%Boiler_6%Gas Turbine_84%Combined Cycle_1%Internal Combustion Engine | 50.11% | pm2.5 | no | 1.0523e-05 | kg/KWh | Electric tab Row 144-154 for Natural gas Mix when Inputs tab E710 = US | Coal | Bituminous | US | IGCC |  | 39% | pm2.5 | no | 8.27e-06 | kg/KWh | Electric tab Row 144-154 for Coal IGCC when Inputs tab E710 = US
[8 empty] | Natural gas | US | Mix | 9%Boiler_6%Gas Turbine_84%Combined Cycle_1%Internal Combustion Engine | 50.11% | sox | no | 1.8819e-05 | kg/KWh | Electric tab Row 144-154 for Natural gas Mix when Inputs tab E710 = US | Coal | Bituminous | US | IGCC |  | 39% | sox | no | 4.91e-06 | kg/KWh | Electric tab Row 144-154 for Coal IGCC when Inputs tab E710 = US
[8 empty] | Natural gas | US | Mix | 9%Boiler_6%Gas Turbine_84%Combined Cycle_1%Internal Combustion Engine | 50.11% | bc | no | 1.4903e-06 | kg/KWh | Electric tab Row 144-154 for Natural gas Mix when Inputs tab E710 = US | Coal | Bituminous | US | IGCC |  | 39% | bc | no | 3.5561e-07 | kg/KWh | Electric tab Row 144-154 for Coal IGCC when Inputs tab E710 = US
[8 empty] | Natural gas | US | Mix | 9%Boiler_6%Gas Turbine_84%Combined Cycle_1%Internal Combustion Engine | 50.11% | oc | no | 5.2256e-06 | kg/KWh | Electric tab Row 144-154 for Natural gas Mix when Inputs tab E710 = US | Coal | Bituminous | US | IGCC |  | 39% | oc | no | 6.6987e-07 | kg/KWh | Electric tab Row 144-154 for Coal IGCC when Inputs tab E710 = US
[8 empty] | Natural gas | US | Mix | 9%Boiler_6%Gas Turbine_84%Combined Cycle_1%Internal Combustion Engine | 50.11% | ch4 | no | 7.6442e-06 | kg/KWh | Electric tab Row 144-154 for Natural gas Mix when Inputs tab E710 = US | Coal | Bituminous | US | IGCC |  | 39% | ch4 | no | 9e-06 | kg/KWh | Electric tab Row 144-154 for Coal IGCC when Inputs tab E710 = US
[8 empty] | Natural gas | US | Mix | 9%Boiler_6%Gas Turbine_84%Combined Cycle_1%Internal Combustion Engine | 50.11% | n2o | no | 7.483e-07 | kg/KWh | Electric tab Row 144-154 for Natural gas Mix when Inputs tab E710 = US | Coal | Bituminous | US | IGCC |  | 39% | n2o | no | 1.35e-05 | kg/KWh | Electric tab Row 144-154 for Coal IGCC when Inputs tab E710 = US
[8 empty] | Natural gas | US | Mix | 9%Boiler_6%Gas Turbine_84%Combined Cycle_1%Internal Combustion Engine | 50.11% | co2 | no | 0.40422 | kg/KWh | Electric tab Row 144-154 for Natural gas Mix when Inputs tab E710 = US | Coal | Bituminous | US | IGCC |  | 39% | co2 | no | 0.72054 | kg/KWh | Electric tab Row 144-154 for Coal IGCC when Inputs tab E710 = US
[8 empty] | Natural gas | US | Mix | 9%Boiler_6%Gas Turbine_84%Combined Cycle_1%Internal Combustion Engine | 50.11% | voc | yes | 1.4863e-05 | kg/KWh | Electric tab Row 144-154 plus Row 188-198 for Natural gas Mix when Inputs tab E710 = US | Coal | Bituminous | US | IGCC |  | 39% | voc | yes | 1.7118e-06 | kg/KWh | Electric tab Row 144-154 plus Row 188-198 for Coal IGCC when Inputs tab E710 = US
[8 empty] | Natural gas | US | Mix | 9%Boiler_6%Gas Turbine_84%Combined Cycle_1%Internal Combustion Engine | 50.11% | co | yes | 0.00017787 | kg/KWh | Electric tab Row 144-154 plus Row 188-198 for Natural gas Mix when Inputs tab E710 = US | Coal | Bituminous | US | IGCC |  | 39% | co | yes | 2.0562e-05 | kg/KWh | Electric tab Row 144-154 plus Row 188-198 for Coal IGCC when Inputs tab E710 = US
[8 empty] | Natural gas | US | Mix | 9%Boiler_6%Gas Turbine_84%Combined Cycle_1%Internal Combustion Engine | 50.11% | nox | yes | 0.00021016 | kg/KWh | Electric tab Row 144-154 plus Row 188-198 for Natural gas Mix when Inputs tab E710 = US | Coal | Bituminous | US | IGCC |  | 39% | nox | yes | 0.00023583 | kg/KWh | Electric tab Row 144-154 plus Row 188-198 for Coal IGCC when Inputs tab E710 = US
[8 empty] | Natural gas | US | Mix | 9%Boiler_6%Gas Turbine_84%Combined Cycle_1%Internal Combustion Engine | 50.11% | pm10 | yes | 1.081e-05 | kg/KWh | Electric tab Row 144-154 plus Row 188-198 for Natural gas Mix when Inputs tab E710 = US | Coal | Bituminous | US | IGCC |  | 39% | pm10 | yes | 2.8902e-05 | kg/KWh | Electric tab Row 144-154 plus Row 188-198 for Coal IGCC when Inputs tab E710 = US
[8 empty] | Natural gas | US | Mix | 9%Boiler_6%Gas Turbine_84%Combined Cycle_1%Internal Combustion Engine | 50.11% | pm2.5 | yes | 1.0656e-05 | kg/KWh | Electric tab Row 144-154 plus Row 188-198 for Natural gas Mix when Inputs tab E710 = US | Coal | Bituminous | US | IGCC |  | 39% | pm2.5 | yes | 8.5018e-06 | kg/KWh | Electric tab Row 144-154 plus Row 188-198 for Coal IGCC when Inputs tab E710 = US
[8 empty] | Natural gas | US | Mix | 9%Boiler_6%Gas Turbine_84%Combined Cycle_1%Internal Combustion Engine | 50.11% | sox | yes | 2.042e-05 | kg/KWh | Electric tab Row 144-154 plus Row 188-198 for Natural gas Mix when Inputs tab E710 = US | Coal | Bituminous | US | IGCC |  | 39% | sox | yes | 7.7386e-06 | kg/KWh | Electric tab Row 144-154 plus Row 188-198 for Coal IGCC when Inputs tab E710 = US
[8 empty] | Natural gas | US | Mix | 9%Boiler_6%Gas Turbine_84%Combined Cycle_1%Internal Combustion Engine | 50.11% | bc | yes | 1.4927e-06 | kg/KWh | Electric tab Row 144-154 plus Row 188-198 for Natural gas Mix when Inputs tab E710 = US | Coal | Bituminous | US | IGCC |  | 39% | bc | yes | 3.5993e-07 | kg/KWh | Electric tab Row 144-154 plus Row 188-198 for Coal IGCC when Inputs tab E710 = US
[8 empty] | Natural gas | US | Mix | 9%Boiler_6%Gas Turbine_84%Combined Cycle_1%Internal Combustion Engine | 50.11% | oc | yes | 5.2309e-06 | kg/KWh | Electric tab Row 144-154 plus Row 188-198 for Natural gas Mix when Inputs tab E710 = US | Coal | Bituminous | US | IGCC |  | 39% | oc | yes | 6.7934e-07 | kg/KWh | Electric tab Row 144-154 plus Row 188-198 for Coal IGCC when Inputs tab E710 = US
[8 empty] | Natural gas | US | Mix | 9%Boiler_6%Gas Turbine_84%Combined Cycle_1%Internal Combustion Engine | 50.11% | ch4 | yes | 8.3899e-06 | kg/KWh | Electric tab Row 144-154 plus Row 188-198 for Natural gas Mix when Inputs tab E710 = US | Coal | Bituminous | US | IGCC |  | 39% | ch4 | yes | 1.0289e-05 | kg/KWh | Electric tab Row 144-154 plus Row 188-198 for Coal IGCC when Inputs tab E710 = US
[8 empty] | Natural gas | US | Mix | 9%Boiler_6%Gas Turbine_84%Combined Cycle_1%Internal Combustion Engine | 50.11% | n2o | yes | 7.528e-07 | kg/KWh | Electric tab Row 144-154 plus Row 188-198 for Natural gas Mix when Inputs tab E710 = US | Coal | Bituminous | US | IGCC |  | 39% | n2o | yes | 1.3508e-05 | kg/KWh | Electric tab Row 144-154 plus Row 188-198 for Coal IGCC when Inputs tab E710 = US
[8 empty] | Natural gas | US | Mix | 9%Boiler_6%Gas Turbine_84%Combined Cycle_1%Internal Combustion Engine | 50.11% | co2 | yes | 0.40468 | kg/KWh | Electric tab Row 144-154 plus Row 188-198 for Natural gas Mix when Inputs tab E710 = US | Coal | Bituminous | US | IGCC |  | 39% | co2 | yes | 0.72119 | kg/KWh | Electric tab Row 144-154 plus Row 188-198 for Coal IGCC when Inputs tab E710 = US
[18 empty] | Coal | Bituminous | US | Mix | 99%Boiler_1%IGCC | 36.03% | coal | no | 2.7756 | MJ/MJ | Electric tab Row 138 for Coal Mix when Inputs tab E710 = US
[18 empty] | Coal | Bituminous | US | Mix | 99%Boiler_1%IGCC | 36.03% | voc | no | 8.523e-06 | kg/KWh | Electric tab Row 144-154 for Coal Mix when Inputs tab E710 = US
[18 empty] | Coal | Bituminous | US | Mix | 99%Boiler_1%IGCC | 36.03% | co | no | 5.5591e-05 | kg/KWh | Electric tab Row 144-154 for Coal Mix when Inputs tab E710 = US
[18 empty] | Coal | Bituminous | US | Mix | 99%Boiler_1%IGCC | 36.03% | nox | no | 0.00036063 | kg/KWh | Electric tab Row 144-154 for Coal Mix when Inputs tab E710 = US
[18 empty] | Coal | Bituminous | US | Mix | 99%Boiler_1%IGCC | 36.03% | pm10 | no | 6.107e-05 | kg/KWh | Electric tab Row 144-154 for Coal Mix when Inputs tab E710 = US
[18 empty] | Coal | Bituminous | US | Mix | 99%Boiler_1%IGCC | 36.03% | pm2.5 | no | 4.2851e-05 | kg/KWh | Electric tab Row 144-154 for Coal Mix when Inputs tab E710 = US
[18 empty] | Coal | Bituminous | US | Mix | 99%Boiler_1%IGCC | 36.03% | sox | no | 0.0023405 | kg/KWh | Electric tab Row 144-154 for Coal Mix when Inputs tab E710 = US
[18 empty] | Coal | Bituminous | US | Mix | 99%Boiler_1%IGCC | 36.03% | bc | no | 1.8426e-06 | kg/KWh | Electric tab Row 144-154 for Coal Mix when Inputs tab E710 = US
[18 empty] | Coal | Bituminous | US | Mix | 99%Boiler_1%IGCC | 36.03% | oc | no | 3.4709e-06 | kg/KWh | Electric tab Row 144-154 for Coal Mix when Inputs tab E710 = US
[18 empty] | Coal | Bituminous | US | Mix | 99%Boiler_1%IGCC | 36.03% | ch4 | no | 9.99e-06 | kg/KWh | Electric tab Row 144-154 for Coal Mix when Inputs tab E710 = US
[18 empty] | Coal | Bituminous | US | Mix | 99%Boiler_1%IGCC | 36.03% | n2o | no | 1.4985e-05 | kg/KWh | Electric tab Row 144-154 for Coal Mix when Inputs tab E710 = US
[18 empty] | Coal | Bituminous | US | Mix | 99%Boiler_1%IGCC | 36.03% | co2 | no | 0.77991 | kg/KWh | Electric tab Row 144-154 for Coal Mix when Inputs tab E710 = US
[18 empty] | Coal | Bituminous | US | Mix | 99%Boiler_1%IGCC | 36.03% | voc | yes | 9.3348e-06 | kg/KWh | Electric tab Row 144-154 plus Row 188-198 for Coal Mix when Inputs tab E710 = US
[18 empty] | Coal | Bituminous | US | Mix | 99%Boiler_1%IGCC | 36.03% | co | yes | 6.1053e-05 | kg/KWh | Electric tab Row 144-154 plus Row 188-198 for Coal Mix when Inputs tab E710 = US
[18 empty] | Coal | Bituminous | US | Mix | 99%Boiler_1%IGCC | 36.03% | nox | yes | 0.00036146 | kg/KWh | Electric tab Row 144-154 plus Row 188-198 for Coal Mix when Inputs tab E710 = US
[18 empty] | Coal | Bituminous | US | Mix | 99%Boiler_1%IGCC | 36.03% | pm10 | yes | 6.1572e-05 | kg/KWh | Electric tab Row 144-154 plus Row 188-198 for Coal Mix when Inputs tab E710 = US
[18 empty] | Coal | Bituminous | US | Mix | 99%Boiler_1%IGCC | 36.03% | pm2.5 | yes | 4.3083e-05 | kg/KWh | Electric tab Row 144-154 plus Row 188-198 for Coal Mix when Inputs tab E710 = US
[18 empty] | Coal | Bituminous | US | Mix | 99%Boiler_1%IGCC | 36.03% | sox | yes | 0.0023433 | kg/KWh | Electric tab Row 144-154 plus Row 188-198 for Coal Mix when Inputs tab E710 = US
[18 empty] | Coal | Bituminous | US | Mix | 99%Boiler_1%IGCC | 36.03% | bc | yes | 1.8469e-06 | kg/KWh | Electric tab Row 144-154 plus Row 188-198 for Coal Mix when Inputs tab E710 = US
[18 empty] | Coal | Bituminous | US | Mix | 99%Boiler_1%IGCC | 36.03% | oc | yes | 3.4804e-06 | kg/KWh | Electric tab Row 144-154 plus Row 188-198 for Coal Mix when Inputs tab E710 = US
[18 empty] | Coal | Bituminous | US | Mix | 99%Boiler_1%IGCC | 36.03% | ch4 | yes | 1.1279e-05 | kg/KWh | Electric tab Row 144-154 plus Row 188-198 for Coal Mix when Inputs tab E710 = US
[18 empty] | Coal | Bituminous | US | Mix | 99%Boiler_1%IGCC | 36.03% | n2o | yes | 1.4993e-05 | kg/KWh | Electric tab Row 144-154 plus Row 188-198 for Coal Mix when Inputs tab E710 = US
[18 empty] | Coal | Bituminous | US | Mix | 99%Boiler_1%IGCC | 36.03% | co2 | yes | 0.78057 | kg/KWh | Electric tab Row 144-154 plus Row 188-198 for Coal Mix when Inputs tab E710 = US
[18 empty] | Coal | Subbituminous | US | Boiler |  | 36% | coal | no | 2.7778 | MJ/MJ | Electric tab Row 138 for Coal Boiler when Inputs tab E710 = US
[18 empty] | Coal | Subbituminous | US | Boiler |  | 36% | voc | no | 8.6e-06 | kg/KWh | Electric tab Row 144-154 for Coal Boiler when Inputs tab E710 = US
[18 empty] | Coal | Subbituminous | US | Boiler |  | 36% | co | no | 5.6e-05 | kg/KWh | Electric tab Row 144-154 for Coal Boiler when Inputs tab E710 = US
[18 empty] | Coal | Subbituminous | US | Boiler |  | 36% | nox | no | 0.0003619 | kg/KWh | Electric tab Row 144-154 for Coal Boiler when Inputs tab E710 = US
[18 empty] | Coal | Subbituminous | US | Boiler |  | 36% | pm10 | no | 6.14e-05 | kg/KWh | Electric tab Row 144-154 for Coal Boiler when Inputs tab E710 = US
[18 empty] | Coal | Subbituminous | US | Boiler |  | 36% | pm2.5 | no | 4.32e-05 | kg/KWh | Electric tab Row 144-154 for Coal Boiler when Inputs tab E710 = US
[18 empty] | Coal | Subbituminous | US | Boiler |  | 36% | sox | no | 0.0023641 | kg/KWh | Electric tab Row 144-154 for Coal Boiler when Inputs tab E710 = US
[18 empty] | Coal | Subbituminous | US | Boiler |  | 36% | bc | no | 1.8576e-06 | kg/KWh | Electric tab Row 144-154 for Coal Boiler when Inputs tab E710 = US
[18 empty] | Coal | Subbituminous | US | Boiler |  | 36% | oc | no | 3.4992e-06 | kg/KWh | Electric tab Row 144-154 for Coal Boiler when Inputs tab E710 = US
[18 empty] | Coal | Subbituminous | US | Boiler |  | 36% | ch4 | no | 1e-05 | kg/KWh | Electric tab Row 144-154 for Coal Boiler when Inputs tab E710 = US
[18 empty] | Coal | Subbituminous | US | Boiler |  | 36% | n2o | no | 1.5e-05 | kg/KWh | Electric tab Row 144-154 for Coal Boiler when Inputs tab E710 = US
[18 empty] | Coal | Subbituminous | US | Boiler |  | 36% | co2 | no | 1.2519 | kg/KWh | Electric tab Row 144-154 for Coal Boiler when Inputs tab E710 = US
[18 empty] | Coal | Subbituminous | US | Boiler |  | 36% | voc | yes | 9.4118e-06 | kg/KWh | Electric tab Row 144-154 plus Row 188-198 for Coal Boiler when Inputs tab E710 = US
[18 empty] | Coal | Subbituminous | US | Boiler |  | 36% | co | yes | 6.1462e-05 | kg/KWh | Electric tab Row 144-154 plus Row 188-198 for Coal Boiler when Inputs tab E710 = US
[18 empty] | Coal | Subbituminous | US | Boiler |  | 36% | nox | yes | 0.00036273 | kg/KWh | Electric tab Row 144-154 plus Row 188-198 for Coal Boiler when Inputs tab E710 = US
[18 empty] | Coal | Subbituminous | US | Boiler |  | 36% | pm10 | yes | 6.1902e-05 | kg/KWh | Electric tab Row 144-154 plus Row 188-198 for Coal Boiler when Inputs tab E710 = US
[18 empty] | Coal | Subbituminous | US | Boiler |  | 36% | pm2.5 | yes | 4.3432e-05 | kg/KWh | Electric tab Row 144-154 plus Row 188-198 for Coal Boiler when Inputs tab E710 = US
[18 empty] | Coal | Subbituminous | US | Boiler |  | 36% | sox | yes | 0.0023669 | kg/KWh | Electric tab Row 144-154 plus Row 188-198 for Coal Boiler when Inputs tab E710 = US
[18 empty] | Coal | Subbituminous | US | Boiler |  | 36% | bc | yes | 1.8619e-06 | kg/KWh | Electric tab Row 144-154 plus Row 188-198 for Coal Boiler when Inputs tab E710 = US
[18 empty] | Coal | Subbituminous | US | Boiler |  | 36% | oc | yes | 3.5087e-06 | kg/KWh | Electric tab Row 144-154 plus Row 188-198 for Coal Boiler when Inputs tab E710 = US
[18 empty] | Coal | Subbituminous | US | Boiler |  | 36% | ch4 | yes | 1.1289e-05 | kg/KWh | Electric tab Row 144-154 plus Row 188-198 for Coal Boiler when Inputs tab E710 = US
[18 empty] | Coal | Subbituminous | US | Boiler |  | 36% | n2o | yes | 1.5008e-05 | kg/KWh | Electric tab Row 144-154 plus Row 188-198 for Coal Boiler when Inputs tab E710 = US
[18 empty] | Coal | Subbituminous | US | Boiler |  | 36% | co2 | yes | 1.253 | kg/KWh | Electric tab Row 144-154 plus Row 188-198 for Coal Boiler when Inputs tab E710 = US
[18 empty] | Coal | Subbituminous | US | IGCC |  | 39% | coal | no | 2.5641 | MJ/MJ | Electric tab Row 138 for Coal IGCC when Inputs tab E710 = US
[18 empty] | Coal | Subbituminous | US | IGCC |  | 39% | voc | no | 9e-07 | kg/KWh | Electric tab Row 144-154 for Coal IGCC when Inputs tab E710 = US
[18 empty] | Coal | Subbituminous | US | IGCC |  | 39% | co | no | 1.51e-05 | kg/KWh | Electric tab Row 144-154 for Coal IGCC when Inputs tab E710 = US
[18 empty] | Coal | Subbituminous | US | IGCC |  | 39% | nox | no | 0.000235 | kg/KWh | Electric tab Row 144-154 for Coal IGCC when Inputs tab E710 = US
[18 empty] | Coal | Subbituminous | US | IGCC |  | 39% | pm10 | no | 2.84e-05 | kg/KWh | Electric tab Row 144-154 for Coal IGCC when Inputs tab E710 = US
[18 empty] | Coal | Subbituminous | US | IGCC |  | 39% | pm2.5 | no | 8.27e-06 | kg/KWh | Electric tab Row 144-154 for Coal IGCC when Inputs tab E710 = US
[18 empty] | Coal | Subbituminous | US | IGCC |  | 39% | sox | no | 4.91e-06 | kg/KWh | Electric tab Row 144-154 for Coal IGCC when Inputs tab E710 = US
[18 empty] | Coal | Subbituminous | US | IGCC |  | 39% | bc | no | 3.5561e-07 | kg/KWh | Electric tab Row 144-154 for Coal IGCC when Inputs tab E710 = US
[18 empty] | Coal | Subbituminous | US | IGCC |  | 39% | oc | no | 6.6987e-07 | kg/KWh | Electric tab Row 144-154 for Coal IGCC when Inputs tab E710 = US
[18 empty] | Coal | Subbituminous | US | IGCC |  | 39% | ch4 | no | 9e-06 | kg/KWh | Electric tab Row 144-154 for Coal IGCC when Inputs tab E710 = US
[18 empty] | Coal | Subbituminous | US | IGCC |  | 39% | n2o | no | 1.35e-05 | kg/KWh | Electric tab Row 144-154 for Coal IGCC when Inputs tab E710 = US
[18 empty] | Coal | Subbituminous | US | IGCC |  | 39% | co2 | no | 1.1557 | kg/KWh | Electric tab Row 144-154 for Coal IGCC when Inputs tab E710 = US
[18 empty] | Coal | Subbituminous | US | IGCC |  | 39% | voc | yes | 1.7118e-06 | kg/KWh | Electric tab Row 144-154 plus Row 188-198 for Coal IGCC when Inputs tab E710 = US
[18 empty] | Coal | Subbituminous | US | IGCC |  | 39% | co | yes | 2.0562e-05 | kg/KWh | Electric tab Row 144-154 plus Row 188-198 for Coal IGCC when Inputs tab E710 = US
[18 empty] | Coal | Subbituminous | US | IGCC |  | 39% | nox | yes | 0.00023583 | kg/KWh | Electric tab Row 144-154 plus Row 188-198 for Coal IGCC when Inputs tab E710 = US
[18 empty] | Coal | Subbituminous | US | IGCC |  | 39% | pm10 | yes | 2.8902e-05 | kg/KWh | Electric tab Row 144-154 plus Row 188-198 for Coal IGCC when Inputs tab E710 = US
[18 empty] | Coal | Subbituminous | US | IGCC |  | 39% | pm2.5 | yes | 8.5018e-06 | kg/KWh | Electric tab Row 144-154 plus Row 188-198 for Coal IGCC when Inputs tab E710 = US
[18 empty] | Coal | Subbituminous | US | IGCC |  | 39% | sox | yes | 7.7386e-06 | kg/KWh | Electric tab Row 144-154 plus Row 188-198 for Coal IGCC when Inputs tab E710 = US
[18 empty] | Coal | Subbituminous | US | IGCC |  | 39% | bc | yes | 3.5993e-07 | kg/KWh | Electric tab Row 144-154 plus Row 188-198 for Coal IGCC when Inputs tab E710 = US
[18 empty] | Coal | Subbituminous | US | IGCC |  | 39% | oc | yes | 6.7934e-07 | kg/KWh | Electric tab Row 144-154 plus Row 188-198 for Coal IGCC when Inputs tab E710 = US
[18 empty] | Coal | Subbituminous | US | IGCC |  | 39% | ch4 | yes | 1.0289e-05 | kg/KWh | Electric tab Row 144-154 plus Row 188-198 for Coal IGCC when Inputs tab E710 = US
[18 empty] | Coal | Subbituminous | US | IGCC |  | 39% | n2o | yes | 1.3508e-05 | kg/KWh | Electric tab Row 144-154 plus Row 188-198 for Coal IGCC when Inputs tab E710 = US
[18 empty] | Coal | Subbituminous | US | IGCC |  | 39% | co2 | yes | 1.1568 | kg/KWh | Electric tab Row 144-154 plus Row 188-198 for Coal IGCC when Inputs tab E710 = US
[18 empty] | Coal | Subbituminous | US | Mix | 99%Boiler_1%IGCC | 36.03% | coal | no | 2.7756 | MJ/MJ | Electric tab Row 138 for Coal Mix when Inputs tab E710 = US
[18 empty] | Coal | Subbituminous | US | Mix | 99%Boiler_1%IGCC | 36.03% | voc | no | 8.523e-06 | kg/KWh | Electric tab Row 144-154 for Coal Mix when Inputs tab E710 = US
[18 empty] | Coal | Subbituminous | US | Mix | 99%Boiler_1%IGCC | 36.03% | co | no | 5.5591e-05 | kg/KWh | Electric tab Row 144-154 for Coal Mix when Inputs tab E710 = US
[18 empty] | Coal | Subbituminous | US | Mix | 99%Boiler_1%IGCC | 36.03% | nox | no | 0.00036063 | kg/KWh | Electric tab Row 144-154 for Coal Mix when Inputs tab E710 = US
[18 empty] | Coal | Subbituminous | US | Mix | 99%Boiler_1%IGCC | 36.03% | pm10 | no | 6.107e-05 | kg/KWh | Electric tab Row 144-154 for Coal Mix when Inputs tab E710 = US
[18 empty] | Coal | Subbituminous | US | Mix | 99%Boiler_1%IGCC | 36.03% | pm2.5 | no | 4.2851e-05 | kg/KWh | Electric tab Row 144-154 for Coal Mix when Inputs tab E710 = US
[18 empty] | Coal | Subbituminous | US | Mix | 99%Boiler_1%IGCC | 36.03% | sox | no | 0.0023405 | kg/KWh | Electric tab Row 144-154 for Coal Mix when Inputs tab E710 = US
[18 empty] | Coal | Subbituminous | US | Mix | 99%Boiler_1%IGCC | 36.03% | bc | no | 1.8426e-06 | kg/KWh | Electric tab Row 144-154 for Coal Mix when Inputs tab E710 = US
[18 empty] | Coal | Subbituminous | US | Mix | 99%Boiler_1%IGCC | 36.03% | oc | no | 3.4709e-06 | kg/KWh | Electric tab Row 144-154 for Coal Mix when Inputs tab E710 = US
[18 empty] | Coal | Subbituminous | US | Mix | 99%Boiler_1%IGCC | 36.03% | ch4 | no | 9.99e-06 | kg/KWh | Electric tab Row 144-154 for Coal Mix when Inputs tab E710 = US
[18 empty] | Coal | Subbituminous | US | Mix | 99%Boiler_1%IGCC | 36.03% | n2o | no | 1.4985e-05 | kg/KWh | Electric tab Row 144-154 for Coal Mix when Inputs tab E710 = US
[18 empty] | Coal | Subbituminous | US | Mix | 99%Boiler_1%IGCC | 36.03% | co2 | no | 1.251 | kg/KWh | Electric tab Row 144-154 for Coal Mix when Inputs tab E710 = US
[18 empty] | Coal | Subbituminous | US | Mix | 99%Boiler_1%IGCC | 36.03% | voc | yes | 9.3348e-06 | kg/KWh | Electric tab Row 144-154 plus Row 188-198 for Coal Mix when Inputs tab E710 = US
[18 empty] | Coal | Subbituminous | US | Mix | 99%Boiler_1%IGCC | 36.03% | co | yes | 6.1053e-05 | kg/KWh | Electric tab Row 144-154 plus Row 188-198 for Coal Mix when Inputs tab E710 = US
[18 empty] | Coal | Subbituminous | US | Mix | 99%Boiler_1%IGCC | 36.03% | nox | yes | 0.00036146 | kg/KWh | Electric tab Row 144-154 plus Row 188-198 for Coal Mix when Inputs tab E710 = US
[18 empty] | Coal | Subbituminous | US | Mix | 99%Boiler_1%IGCC | 36.03% | pm10 | yes | 6.1572e-05 | kg/KWh | Electric tab Row 144-154 plus Row 188-198 for Coal Mix when Inputs tab E710 = US
[18 empty] | Coal | Subbituminous | US | Mix | 99%Boiler_1%IGCC | 36.03% | pm2.5 | yes | 4.3083e-05 | kg/KWh | Electric tab Row 144-154 plus Row 188-198 for Coal Mix when Inputs tab E710 = US
[18 empty] | Coal | Subbituminous | US | Mix | 99%Boiler_1%IGCC | 36.03% | sox | yes | 0.0023433 | kg/KWh | Electric tab Row 144-154 plus Row 188-198 for Coal Mix when Inputs tab E710 = US
[18 empty] | Coal | Subbituminous | US | Mix | 99%Boiler_1%IGCC | 36.03% | bc | yes | 1.8469e-06 | kg/KWh | Electric tab Row 144-154 plus Row 188-198 for Coal Mix when Inputs tab E710 = US
[18 empty] | Coal | Subbituminous | US | Mix | 99%Boiler_1%IGCC | 36.03% | oc | yes | 3.4804e-06 | kg/KWh | Electric tab Row 144-154 plus Row 188-198 for Coal Mix when Inputs tab E710 = US
[18 empty] | Coal | Subbituminous | US | Mix | 99%Boiler_1%IGCC | 36.03% | ch4 | yes | 1.1279e-05 | kg/KWh | Electric tab Row 144-154 plus Row 188-198 for Coal Mix when Inputs tab E710 = US
[18 empty] | Coal | Subbituminous | US | Mix | 99%Boiler_1%IGCC | 36.03% | n2o | yes | 1.4993e-05 | kg/KWh | Electric tab Row 144-154 plus Row 188-198 for Coal Mix when Inputs tab E710 = US
[18 empty] | Coal | Subbituminous | US | Mix | 99%Boiler_1%IGCC | 36.03% | co2 | yes | 1.252 | kg/KWh | Electric tab Row 144-154 plus Row 188-198 for Coal Mix when Inputs tab E710 = US
[18 empty] | Coal | Lignite | US | Boiler |  | 36% | coal | no | 2.7778 | MJ/MJ | Electric tab Row 138 for Coal Boiler when Inputs tab E710 = US
[18 empty] | Coal | Lignite | US | Boiler |  | 36% | voc | no | 8.6e-06 | kg/KWh | Electric tab Row 144-154 for Coal Boiler when Inputs tab E710 = US
[18 empty] | Coal | Lignite | US | Boiler |  | 36% | co | no | 5.6e-05 | kg/KWh | Electric tab Row 144-154 for Coal Boiler when Inputs tab E710 = US
[18 empty] | Coal | Lignite | US | Boiler |  | 36% | nox | no | 0.0003619 | kg/KWh | Electric tab Row 144-154 for Coal Boiler when Inputs tab E710 = US
[18 empty] | Coal | Lignite | US | Boiler |  | 36% | pm10 | no | 6.14e-05 | kg/KWh | Electric tab Row 144-154 for Coal Boiler when Inputs tab E710 = US
[18 empty] | Coal | Lignite | US | Boiler |  | 36% | pm2.5 | no | 4.32e-05 | kg/KWh | Electric tab Row 144-154 for Coal Boiler when Inputs tab E710 = US
[18 empty] | Coal | Lignite | US | Boiler |  | 36% | sox | no | 0.0023641 | kg/KWh | Electric tab Row 144-154 for Coal Boiler when Inputs tab E710 = US
[18 empty] | Coal | Lignite | US | Boiler |  | 36% | bc | no | 1.8576e-06 | kg/KWh | Electric tab Row 144-154 for Coal Boiler when Inputs tab E710 = US
[18 empty] | Coal | Lignite | US | Boiler |  | 36% | oc | no | 3.4992e-06 | kg/KWh | Electric tab Row 144-154 for Coal Boiler when Inputs tab E710 = US
[18 empty] | Coal | Lignite | US | Boiler |  | 36% | ch4 | no | 1e-05 | kg/KWh | Electric tab Row 144-154 for Coal Boiler when Inputs tab E710 = US
[18 empty] | Coal | Lignite | US | Boiler |  | 36% | n2o | no | 1.5e-05 | kg/KWh | Electric tab Row 144-154 for Coal Boiler when Inputs tab E710 = US
[18 empty] | Coal | Lignite | US | Boiler |  | 36% | co2 | no | 2.0384 | kg/KWh | Electric tab Row 144-154 for Coal Boiler when Inputs tab E710 = US
[18 empty] | Coal | Lignite | US | Boiler |  | 36% | voc | yes | 9.4118e-06 | kg/KWh | Electric tab Row 144-154 plus Row 188-198 for Coal Boiler when Inputs tab E710 = US
[18 empty] | Coal | Lignite | US | Boiler |  | 36% | co | yes | 6.1462e-05 | kg/KWh | Electric tab Row 144-154 plus Row 188-198 for Coal Boiler when Inputs tab E710 = US
[18 empty] | Coal | Lignite | US | Boiler |  | 36% | nox | yes | 0.00036273 | kg/KWh | Electric tab Row 144-154 plus Row 188-198 for Coal Boiler when Inputs tab E710 = US
[18 empty] | Coal | Lignite | US | Boiler |  | 36% | pm10 | yes | 6.1902e-05 | kg/KWh | Electric tab Row 144-154 plus Row 188-198 for Coal Boiler when Inputs tab E710 = US
[18 empty] | Coal | Lignite | US | Boiler |  | 36% | pm2.5 | yes | 4.3432e-05 | kg/KWh | Electric tab Row 144-154 plus Row 188-198 for Coal Boiler when Inputs tab E710 = US
[18 empty] | Coal | Lignite | US | Boiler |  | 36% | sox | yes | 0.0023669 | kg/KWh | Electric tab Row 144-154 plus Row 188-198 for Coal Boiler when Inputs tab E710 = US
[18 empty] | Coal | Lignite | US | Boiler |  | 36% | bc | yes | 1.8619e-06 | kg/KWh | Electric tab Row 144-154 plus Row 188-198 for Coal Boiler when Inputs tab E710 = US
[18 empty] | Coal | Lignite | US | Boiler |  | 36% | oc | yes | 3.5087e-06 | kg/KWh | Electric tab Row 144-154 plus Row 188-198 for Coal Boiler when Inputs tab E710 = US
[18 empty] | Coal | Lignite | US | Boiler |  | 36% | ch4 | yes | 1.1289e-05 | kg/KWh | Electric tab Row 144-154 plus Row 188-198 for Coal Boiler when Inputs tab E710 = US
[18 empty] | Coal | Lignite | US | Boiler |  | 36% | n2o | yes | 1.5008e-05 | kg/KWh | Electric tab Row 144-154 plus Row 188-198 for Coal Boiler when Inputs tab E710 = US
[18 empty] | Coal | Lignite | US | Boiler |  | 36% | co2 | yes | 2.0401 | kg/KWh | Electric tab Row 144-154 plus Row 188-198 for Coal Boiler when Inputs tab E710 = US
[18 empty] | Coal | Lignite | US | IGCC |  | 39% | coal | no | 2.5641 | MJ/MJ | Electric tab Row 138 for Coal IGCC when Inputs tab E710 = US
[18 empty] | Coal | Lignite | US | IGCC |  | 39% | voc | no | 9e-07 | kg/KWh | Electric tab Row 144-154 for Coal IGCC when Inputs tab E710 = US
[18 empty] | Coal | Lignite | US | IGCC |  | 39% | co | no | 1.51e-05 | kg/KWh | Electric tab Row 144-154 for Coal IGCC when Inputs tab E710 = US
[18 empty] | Coal | Lignite | US | IGCC |  | 39% | nox | no | 0.000235 | kg/KWh | Electric tab Row 144-154 for Coal IGCC when Inputs tab E710 = US
[18 empty] | Coal | Lignite | US | IGCC |  | 39% | pm10 | no | 2.84e-05 | kg/KWh | Electric tab Row 144-154 for Coal IGCC when Inputs tab E710 = US
[18 empty] | Coal | Lignite | US | IGCC |  | 39% | pm2.5 | no | 8.27e-06 | kg/KWh | Electric tab Row 144-154 for Coal IGCC when Inputs tab E710 = US
[18 empty] | Coal | Lignite | US | IGCC |  | 39% | sox | no | 4.91e-06 | kg/KWh | Electric tab Row 144-154 for Coal IGCC when Inputs tab E710 = US
[18 empty] | Coal | Lignite | US | IGCC |  | 39% | bc | no | 3.5561e-07 | kg/KWh | Electric tab Row 144-154 for Coal IGCC when Inputs tab E710 = US
[18 empty] | Coal | Lignite | US | IGCC |  | 39% | oc | no | 6.6987e-07 | kg/KWh | Electric tab Row 144-154 for Coal IGCC when Inputs tab E710 = US
[18 empty] | Coal | Lignite | US | IGCC |  | 39% | ch4 | no | 9e-06 | kg/KWh | Electric tab Row 144-154 for Coal IGCC when Inputs tab E710 = US
[18 empty] | Coal | Lignite | US | IGCC |  | 39% | n2o | no | 1.35e-05 | kg/KWh | Electric tab Row 144-154 for Coal IGCC when Inputs tab E710 = US
[18 empty] | Coal | Lignite | US | IGCC |  | 39% | co2 | no | 1.8817 | kg/KWh | Electric tab Row 144-154 for Coal IGCC when Inputs tab E710 = US
[18 empty] | Coal | Lignite | US | IGCC |  | 39% | voc | yes | 1.7118e-06 | kg/KWh | Electric tab Row 144-154 plus Row 188-198 for Coal IGCC when Inputs tab E710 = US
[18 empty] | Coal | Lignite | US | IGCC |  | 39% | co | yes | 2.0562e-05 | kg/KWh | Electric tab Row 144-154 plus Row 188-198 for Coal IGCC when Inputs tab E710 = US
[18 empty] | Coal | Lignite | US | IGCC |  | 39% | nox | yes | 0.00023583 | kg/KWh | Electric tab Row 144-154 plus Row 188-198 for Coal IGCC when Inputs tab E710 = US
[18 empty] | Coal | Lignite | US | IGCC |  | 39% | pm10 | yes | 2.8902e-05 | kg/KWh | Electric tab Row 144-154 plus Row 188-198 for Coal IGCC when Inputs tab E710 = US
[18 empty] | Coal | Lignite | US | IGCC |  | 39% | pm2.5 | yes | 8.5018e-06 | kg/KWh | Electric tab Row 144-154 plus Row 188-198 for Coal IGCC when Inputs tab E710 = US
[18 empty] | Coal | Lignite | US | IGCC |  | 39% | sox | yes | 7.7386e-06 | kg/KWh | Electric tab Row 144-154 plus Row 188-198 for Coal IGCC when Inputs tab E710 = US
[18 empty] | Coal | Lignite | US | IGCC |  | 39% | bc | yes | 3.5993e-07 | kg/KWh | Electric tab Row 144-154 plus Row 188-198 for Coal IGCC when Inputs tab E710 = US
[18 empty] | Coal | Lignite | US | IGCC |  | 39% | oc | yes | 6.7934e-07 | kg/KWh | Electric tab Row 144-154 plus Row 188-198 for Coal IGCC when Inputs tab E710 = US
[18 empty] | Coal | Lignite | US | IGCC |  | 39% | ch4 | yes | 1.0289e-05 | kg/KWh | Electric tab Row 144-154 plus Row 188-198 for Coal IGCC when Inputs tab E710 = US
[18 empty] | Coal | Lignite | US | IGCC |  | 39% | n2o | yes | 1.3508e-05 | kg/KWh | Electric tab Row 144-154 plus Row 188-198 for Coal IGCC when Inputs tab E710 = US
[18 empty] | Coal | Lignite | US | IGCC |  | 39% | co2 | yes | 1.8834 | kg/KWh | Electric tab Row 144-154 plus Row 188-198 for Coal IGCC when Inputs tab E710 = US
[18 empty] | Coal | Lignite | US | Mix | 99%Boiler_1%IGCC | 36.03% | coal | no | 2.7756 | MJ/MJ | Electric tab Row 138 for Coal Mix when Inputs tab E710 = US
[18 empty] | Coal | Lignite | US | Mix | 99%Boiler_1%IGCC | 36.03% | voc | no | 8.523e-06 | kg/KWh | Electric tab Row 144-154 for Coal Mix when Inputs tab E710 = US
[18 empty] | Coal | Lignite | US | Mix | 99%Boiler_1%IGCC | 36.03% | co | no | 5.5591e-05 | kg/KWh | Electric tab Row 144-154 for Coal Mix when Inputs tab E710 = US
[18 empty] | Coal | Lignite | US | Mix | 99%Boiler_1%IGCC | 36.03% | nox | no | 0.00036063 | kg/KWh | Electric tab Row 144-154 for Coal Mix when Inputs tab E710 = US
[18 empty] | Coal | Lignite | US | Mix | 99%Boiler_1%IGCC | 36.03% | pm10 | no | 6.107e-05 | kg/KWh | Electric tab Row 144-154 for Coal Mix when Inputs tab E710 = US
[18 empty] | Coal | Lignite | US | Mix | 99%Boiler_1%IGCC | 36.03% | pm2.5 | no | 4.2851e-05 | kg/KWh | Electric tab Row 144-154 for Coal Mix when Inputs tab E710 = US
[18 empty] | Coal | Lignite | US | Mix | 99%Boiler_1%IGCC | 36.03% | sox | no | 0.0023405 | kg/KWh | Electric tab Row 144-154 for Coal Mix when Inputs tab E710 = US
[18 empty] | Coal | Lignite | US | Mix | 99%Boiler_1%IGCC | 36.03% | bc | no | 1.8426e-06 | kg/KWh | Electric tab Row 144-154 for Coal Mix when Inputs tab E710 = US
[18 empty] | Coal | Lignite | US | Mix | 99%Boiler_1%IGCC | 36.03% | oc | no | 3.4709e-06 | kg/KWh | Electric tab Row 144-154 for Coal Mix when Inputs tab E710 = US
[18 empty] | Coal | Lignite | US | Mix | 99%Boiler_1%IGCC | 36.03% | ch4 | no | 9.99e-06 | kg/KWh | Electric tab Row 144-154 for Coal Mix when Inputs tab E710 = US
[18 empty] | Coal | Lignite | US | Mix | 99%Boiler_1%IGCC | 36.03% | n2o | no | 1.4985e-05 | kg/KWh | Electric tab Row 144-154 for Coal Mix when Inputs tab E710 = US
[18 empty] | Coal | Lignite | US | Mix | 99%Boiler_1%IGCC | 36.03% | co2 | no | 2.0368 | kg/KWh | Electric tab Row 144-154 for Coal Mix when Inputs tab E710 = US
[18 empty] | Coal | Lignite | US | Mix | 99%Boiler_1%IGCC | 36.03% | voc | yes | 9.3348e-06 | kg/KWh | Electric tab Row 144-154 plus Row 188-198 for Coal Mix when Inputs tab E710 = US
[18 empty] | Coal | Lignite | US | Mix | 99%Boiler_1%IGCC | 36.03% | co | yes | 6.1053e-05 | kg/KWh | Electric tab Row 144-154 plus Row 188-198 for Coal Mix when Inputs tab E710 = US
[18 empty] | Coal | Lignite | US | Mix | 99%Boiler_1%IGCC | 36.03% | nox | yes | 0.00036146 | kg/KWh | Electric tab Row 144-154 plus Row 188-198 for Coal Mix when Inputs tab E710 = US
[18 empty] | Coal | Lignite | US | Mix | 99%Boiler_1%IGCC | 36.03% | pm10 | yes | 6.1572e-05 | kg/KWh | Electric tab Row 144-154 plus Row 188-198 for Coal Mix when Inputs tab E710 = US
[18 empty] | Coal | Lignite | US | Mix | 99%Boiler_1%IGCC | 36.03% | pm2.5 | yes | 4.3083e-05 | kg/KWh | Electric tab Row 144-154 plus Row 188-198 for Coal Mix when Inputs tab E710 = US
[18 empty] | Coal | Lignite | US | Mix | 99%Boiler_1%IGCC | 36.03% | sox | yes | 0.0023433 | kg/KWh | Electric tab Row 144-154 plus Row 188-198 for Coal Mix when Inputs tab E710 = US
[18 empty] | Coal | Lignite | US | Mix | 99%Boiler_1%IGCC | 36.03% | bc | yes | 1.8469e-06 | kg/KWh | Electric tab Row 144-154 plus Row 188-198 for Coal Mix when Inputs tab E710 = US
[18 empty] | Coal | Lignite | US | Mix | 99%Boiler_1%IGCC | 36.03% | oc | yes | 3.4804e-06 | kg/KWh | Electric tab Row 144-154 plus Row 188-198 for Coal Mix when Inputs tab E710 = US
[18 empty] | Coal | Lignite | US | Mix | 99%Boiler_1%IGCC | 36.03% | ch4 | yes | 1.1279e-05 | kg/KWh | Electric tab Row 144-154 plus Row 188-198 for Coal Mix when Inputs tab E710 = US
[18 empty] | Coal | Lignite | US | Mix | 99%Boiler_1%IGCC | 36.03% | n2o | yes | 1.4993e-05 | kg/KWh | Electric tab Row 144-154 plus Row 188-198 for Coal Mix when Inputs tab E710 = US
[18 empty] | Coal | Lignite | US | Mix | 99%Boiler_1%IGCC | 36.03% | co2 | yes | 2.0385 | kg/KWh | Electric tab Row 144-154 plus Row 188-198 for Coal Mix when Inputs tab E710 = US
Note on M41: GREET-calculated emission factors.
Note on M42: GREET-calculated emission factors.
Note on B60: This generation mix is for calculating energy use and emissions of electricity generation for stationary use.
Note on A74: Assuming 20% moisture in biomass feedstock
Note on A75: Assuming 20% moisture in biomass feedstock
Note on D76: The efficiency of 100% means that Btu accounting starts from Btu contained in electricity. The thermal efficiency of electricity generation in nuclear power plants (LWR) is 35%.
Note on B85: Using fuel allocated to power generation by EIA in Form 923 (https://greet.es.anl.gov/publication-chp_add_2017)
Note on C85: This is the total useful electric and heat energy divided by total fuel input per EIA form 923 https://greet.es.anl.gov/publication-chp_add_2017
Note on B90: Using fuel allocated to power generation by EIA in Form 923 (https://greet.es.anl.gov/publication-chp_add_2017)
Note on C90: This is the total useful electric and heat energy divided by total fuel input per EIA form 923 https://greet.es.anl.gov/publication-chp_add_2017
Note on B94: This is electricity generation efficiency after accounting for energy penalty associated with CO2 capture and compression (https://greet.es.anl.gov/publication-ele_ccs_2017)
Note on C94: This is the effective CO2 reduction (https://greet.es.anl.gov/publication-ele_ccs_2017)
Note on R105: Emission factors of VOC, CO, NOX, SOX, and PM10 are from TS look-up tables at the bottom of this sheet. User should not change the value here.
Note on AK105: Emission factors of VOC, CO, NOX, SOX, and PM10 are from TS look-up tables at the bottom of this sheet. User should not change the value here.
Note on Z116: GREET-calculated emission factors.
Note on AF116: GREET-calculated emission factors.
Note on AG116: GREET-calculated emission factors.
Note on AH116: GREET-calculated emission factors.
Note on AI116: GREET-calculated emission factors.
Note on AJ116: GREET-calculated emission factors.
Note on AS116: GREET-calculated emission factors.
Note on AY116: GREET-calculated emission factors.
Note on AZ116: GREET-calculated emission factors.
Note on BA116: GREET-calculated emission factors.
Note on BB116: GREET-calculated emission factors.
Note on BC116: GREET-calculated emission factors.
Note on Z117: GREET-calculated emission factors.
Note on AF117: GREET-calculated emission factors.
Note on AG117: GREET-calculated emission factors.
Note on AH117: GREET-calculated emission factors.
Note on AI117: GREET-calculated emission factors.
Note on AJ117: GREET-calculated emission factors.
Note on AS117: GREET-calculated emission factors.
Note on AY117: GREET-calculated emission factors.
Note on AZ117: GREET-calculated emission factors.
Note on BA117: GREET-calculated emission factors.
Note on BB117: GREET-calculated emission factors.
Note on BC117: GREET-calculated emission factors.
Note on E119: This is the amount of CO2 in burnt biomass that is from the atmosphere.
Note on F119: This is the amount of CO2 in burnt biomass that is from the atmosphere.
Note on G119: This is the amount of CO2 in burnt biomass that is from the atmosphere.
Note on H119: This is the amount of CO2 in burnt biomass that is from the atmosphere.
Note on I119: This is the amount of CO2 in burnt biomass that is from the atmosphere.
Note on M119: This is the amount of CO2 in burnt biomass that is from the atmosphere.
Note on N119: This is the amount of CO2 in burnt biomass that is from the atmosphere.
Note on O119: This is the amount of CO2 in burnt biomass that is from the atmosphere.
Note on P119: This is the amount of CO2 in burnt biomass that is from the atmosphere.
Note on Q119: This is the amount of CO2 in burnt biomass that is from the atmosphere.
Note on AA119: This is the amount of CO2 in burnt biomass that is from the atmosphere.
Note on AB119: This is the amount of CO2 in burnt biomass that is from the atmosphere.
Note on AC119: This is the amount of CO2 in burnt biomass that is from the atmosphere.
Note on AD119: This is the amount of CO2 in burnt biomass that is from the atmosphere.
Note on AE119: This is the amount of CO2 in burnt biomass that is from the atmosphere.
Note on AF119: This is the amount of CO2 in burnt biomass that is from the atmosphere.
Note on AG119: This is the amount of CO2 in burnt biomass that is from the atmosphere.
Note on AH119: This is the amount of CO2 in burnt biomass that is from the atmosphere.
Note on AI119: This is the amount of CO2 in burnt biomass that is from the atmosphere.
Note on AJ119: This is the amount of CO2 in burnt biomass that is from the atmosphere.
Note on AT119: This is the amount of CO2 in burnt biomass that is from the atmosphere.
Note on AU119: This is the amount of CO2 in burnt biomass that is from the atmosphere.
Note on AV119: This is the amount of CO2 in burnt biomass that is from the atmosphere.
Note on AW119: This is the amount of CO2 in burnt biomass that is from the atmosphere.
Note on AX119: This is the amount of CO2 in burnt biomass that is from the atmosphere.
Note on AY119: This is the amount of CO2 in burnt biomass that is from the atmosphere.
Note on AZ119: This is the amount of CO2 in burnt biomass that is from the atmosphere.
Note on BA119: This is the amount of CO2 in burnt biomass that is from the atmosphere.
Note on BB119: This is the amount of CO2 in burnt biomass that is from the atmosphere.
Note on BC119: This is the amount of CO2 in burnt biomass that is from the atmosphere.
Note on P133: Fugitive Emissions from Geofluid
Note on BD133: Fugitive Emissions from Geofluid
Note on A157: Energy use and emissions for power plant infrastructure are calculated in GREET2.
Note on R225: The Alberta Utilities Commission
Note on S225: This is also the national grid mix for Congo
Note on H227: this information is SA electricity mix in 2012: http://www.iea.org/statistics/statisticssearch/report/?year=2012&country=SOUTHAFRIC&product=ElectricityandHeat
Note on H235: this values correspond to South Africa in 2011, according to the world bank IBRD- IDA.
Note on R242: Assuming Alberta NG-based electricity is 100% from NG boilers.
Note on B378: Emission factors are calculated by the emission rates in EF sheet (g/mmBtu) and energy efficiencies of coal IGCC turbine due to lack of NEI data.
Note on B392: Emission factors of VOC, CO, NOX, and PM10 are calculated by the emission rates of biomass FBC boiler in EF sheet (g/mmBtu) and energy efficiencies of biomass boiler due to lack of NEI data. SOX emission factors are assumed the same as biomass IGCC turbine.
Note on B406: Emission factors of VOC, CO, and PM10 are assumed to be the same as coal IGCC turbine due to lack of data.

## ASCC
Region | ASCC | (same with Tab name) |  | Red font: added comments, e.g., added to account for different coal ranks (data come from breaking down GREET data and adjust combustion emissions by LHV and C% (see GREET Fuel_Specs tab)
Electricity Generation | Blue cells: regional mix of feedstocks
1) Scenario Control and Key Input Parameters (from the Inputs sheet)
2 | Control variable for selecting power plant emission factors
1 -- GREET-calculated emissions factors via emission factors in EF Sheet
2 -- Emission factors based on EIA/eGRID database
| G.H2 | L.H2
Selecting nuclear reactor technologies for electrolysis at refueling stations | 1 | 1 | 1 -- Light Water Reactor (LWR); 2-- High Temperature Gas Reactor (HTGR)
| Green cells: regional mix of power generator types for a given feedstock | [5 empty] | LHV (Btu/ton) | C ratio (wt%) | Data source: GREET Fuel_Prod_TS tab Column B and F
| LWR | HTGR |  |  |  | Coal Mix | 19474169.2196 | 58.57% | Impact of coal rank to emissions: combustion CO2 is almost 100% inverse proportional to LHV*C ratio; the other emissions (SOX, NOX…) are assumed the same for all coal rank due to GREET data availability
Conversion factor for nuclear power plants (MWh/g of U-235) | 6.926 | 8.704 |  |  |  | Bituminous coal | 22639319.9798 | 61.2%
[6 empty] | Subbituminous coal | 16085444.0104 | 53.7%
Energy Use of Power Plant Infrastructure | [5 empty] | Lignite coal | 10805182.822 | 49.1%
Yes | To consider energy and emissions for infrastructure of power plants?
| Pressurized Water Reactor (PWR) | Boiling Water Reactor (BWR)
Shares of LWR technologies for infrastructure | 100% | 0%
| Geothermal-Flash | Geothermal-Binary | Geothermal-EGS
Shares of Geothermal Technologies | 100% | 0% | 0%
Fugitive CO2 emissions from geofluid (g CO2/kWh) | 91 | 0 | 0
2) Electricity Generation Mixes, Combustion Technology Shares, and Power Plant Energy Conversion Efficiencies
2.1) Regional Combustion Technolgy Shares and Power Plant Energy Conversion Efficiencies
Fuel | Coal | [21 empty] | Oil
Combustion Technology | Boiler | Boiler | Boiler | Boiler | Boiler | Boiler | Boiler | Boiler | Boiler | Boiler | Boiler | IGCC | IGCC | IGCC | IGCC | IGCC | IGCC | IGCC | IGCC | IGCC | IGCC | IGCC | Gas Turbine | Gas Turbine | Gas Turbine | Gas Turbine | Gas Turbine | Gas Turbine | Gas Turbine | Gas Turbine | Gas Turbine | Gas Turbine | Gas Turbine | Internal Combustion Engine | Internal Combustion Engine | Internal Combustion Engine | Internal Combustion Engine | Internal Combustion Engine | Internal Combustion Engine | Internal Combustion Engine | Internal Combustion Engine | Internal Combustion Engine | Internal Combustion Engine | Internal Combustion Engine | Boiler
Region | US | ASCC | FRCC | HICC | MRO | NPCC | RFC | SERC | SPP | TRE | WECC | US | ASCC | FRCC | HICC | MRO | NPCC | RFC | SERC | SPP | TRE | WECC | US | ASCC | FRCC | HICC | MRO | NPCC | RFC | SERC | SPP | TRE | WECC | US | ASCC | FRCC | HICC | MRO | NPCC | RFC | SERC | SPP | TRE | WECC | US | ASCC | FRCC | HICC | MRO | NPCC | RFC | SERC | SPP | TRE | WECC
Efficiency | 36% | 26% | 34.8% | 22.5% | 34.4% | 32.8% | 34.9% | 34.9% | 34.3% | 34.7% | 34.7% | 39% | 39% | 34.8% | 39% | 39% | 39% | 39% | 39% | 39% | 39% | 39% | 32% | 39.7% | 28.2% | 37.1% | 19.8% | 30.6% | 26.1% | 27.5% | 54.9% | 29.5% | 27.6% | 38% | 36.5% | 32.9% | 37.3% | 33.1% | 32.8% | 27.4% | 35% | 29.9% | 23.9% | 39% | 35% | 35% | 33.2% | 34% | 33.4% | 30.1% | 32.5% | 33.3% | 34% | 32.4% | 33.9%
Technology Share | 99% | 100% | 97% | 100% | 100% | 100% | 100% | 100% | 100% | 100% | 100% | 1% | 0% | 3% | 0% | 0% | 0% | 0% | 0% | 0% | 0% | 0% | 18.2% | 61.9% | 16.7% | 3.4% | 17.2% | 19.6% | 18.7% | 18.9% | 4% | 0.3% | 12.1% | 4.6% | 38.1% | 0.1% | 16.7% | 7.4% | 1.1% | 1.2% | 2.1% | 4% | 0.7% | 15.5% | 77.2% | 0% | 83.2% | 79.9% | 75.4% | 79.3% | 80.1% | 79% | 92% | 99% | 72.4%
Emissions (g/kWh)
VOC | 0.0086 | 0.032 | 0.012 | 0.024 | 0.019 | 0.014 | 0.013 | 0.014 | 0.018 | 0.02 | 0.015 | 0.0009 | 0.0009 | 0.001 | 0.0009 | 0.0009 | 0.0009 | 0.0009 | 0.0009 | 0.0009 | 0.0009 | 0.0009 | 0.0028 | 0.001 | 0.002 | 0.002 | 0.003 | 0.007 | 0.006 | 0.002 | 0.004 | 0.002 | 0.002 | 0.0114 | 0.012 | 0.013 | 0.012 | 0.013 | 0.013 | 0.016 | 0.012 | 0.014 | 0.018 | 0.011 | 0.0204 | 0.0204 | 0.025 | 0.024 | 0.007 | 0.027 | 0.012 | 0.016 | 0.007 | 0.007 | 0.009
CO | 0.056 | 0.113 | 0.099 | 0.204 | 0.156 | 0.112 | 0.108 | 0.113 | 0.147 | 0.168 | 0.127 | 0.0151 | 0.0151 | 0.017 | 0.0151 | 0.0151 | 0.0151 | 0.0151 | 0.0151 | 0.0151 | 0.0151 | 0.0151 | 0.0166 | 0.015 | 0.018 | 0.018 | 0.027 | 0.019 | 0.02 | 0.019 | 0.035 | 0.019 | 0.021 | 0.0301 | 0.031 | 0.034 | 0.031 | 0.034 | 0.035 | 0.041 | 0.032 | 0.037 | 0.048 | 0.03 | 0.158 | 0.158 | 0.165 | 0.158 | 0.179 | 0.183 | 0.18 | 0.172 | 0.177 | 0.185 | 0.181
NOx | 0.3619 | 1.338 | 0.643 | 2.848 | 1.385 | 1.055 | 1.213 | 0.873 | 1.472 | 1.003 | 1.493 | 0.235 | 0.235 | 0.117 | 0.235 | 0.235 | 0.235 | 0.235 | 0.235 | 0.235 | 0.235 | 0.235 | 2.7341 | 0.749 | 2.503 | 1.586 | 3.79 | 3.166 | 2.017 | 8.839 | 0 | 2.966 | 0.831 | 4.532 | 5.433 | 6.113 | 4.342 | 6.415 | 3.448 | 4.019 | 5.37 | 6.084 | 3.824 | 3.551 | 4.2264 | 4.2264 | 3.622 | 0.779 | 7.959 | 3.924 | 7.009 | 5.146 | 7.818 | 8.204 | 7.841
PM10 | 0.0614 | 11.887 | 0.187 | 0.118 | 0.139 | 0.259 | 0.393 | 0.228 | 0.186 | 0.124 | 0.399 | 0.0284 | 0.0284 | 1.95 | 0.0284 | 0.0284 | 0.0284 | 0.0284 | 0.0284 | 0.0284 | 0.0284 | 0.0284 | 0.17 | 0.053 | 0.327 | 0.338 | 0.509 | 0.348 | 0.372 | 0.361 | 0.647 | 0.345 | 0.28 | 0.0081 | 0.01 | 0.011 | 0.01 | 0.011 | 0.011 | 0.032 | 0.071 | 0.012 | 0.016 | 0.01 | 0.1694 | 0.1694 | 0.233 | 0.222 | 0.083 | 0.099 | 0.11 | 0.098 | 0.081 | 0.085 | 0.096
PM2.5 | 0.0432 | 3.504 | 0.131 | 0.118 | 0.11 | 0.185 | 0.257 | 0.18 | 0.161 | 0.11 | 0.247 | 0.00827 | 0.00827 | 0.568 | 0.00827 | 0.00827 | 0.00827 | 0.00827 | 0.00827 | 0.00827 | 0.00827 | 0.00827 | 0.0701 | 0.039 | 0.079 | 0.081 | 0.122 | 0.083 | 0.089 | 0.087 | 0.155 | 0.083 | 0.067 | 0.0124 | 0.01 | 0.011 | 0.01 | 0.011 | 0.011 | 0.028 | 0.057 | 0.012 | 0.016 | 0.01 | 0.1315 | 0.1315 | 0.181 | 0.173 | 0.056 | 0.086 | 0.079 | 0.076 | 0.055 | 0.057 | 0.067
SOx | 2.3641 | 4.271 | 1.667 | 8.963 | 3.316 | 4.32 | 4.223 | 2.812 | 3.043 | 4.542 | 1.031 | 0.00491 | 0.00491 | 0.04 | 0.00491 | 0.00491 | 0.00491 | 0.00491 | 0.00491 | 0.00491 | 0.00491 | 0.00491 | 0.4336 | 0.489 | 0.331 | 0.134 | 0.44 | 1.648 | 0.449 | 2.99 | 0 | 0.651 | 0.088 | 0.1086 | 0.26 | 1.735 | 0.18 | 0.223 | 0.226 | 0.37 | 0.235 | 0.28 | 0.803 | 0.287 | 3.6037 | 3.6037 | 10.043 | 0.656 | 7.553 | 3.898 | 8.861 | 8.272 | 7.419 | 7.786 | 7.441
BC | 0.0018576 | 0.15067 | 0.005633 | 0.005074 | 0.00473 | 0.007955 | 0.011051 | 0.00774 | 0.006923 | 0.00473 | 0.010621 | 0.00035561 | 0.00035561 | 0.024424 | 0.00035561 | 0.00035561 | 0.00035561 | 0.00035561 | 0.00035561 | 0.00035561 | 0.00035561 | 0.00035561 | 0.004206 | 0.00234 | 0.00474 | 0.00486 | 0.00732 | 0.00498 | 0.00534 | 0.00522 | 0.0093 | 0.00498 | 0.00402 | 0.00186 | 0.0015 | 0.00165 | 0.0015 | 0.00165 | 0.00165 | 0.0042 | 0.00855 | 0.0018 | 0.0024 | 0.0015 | 0.0083371 | 0.0083371 | 0.011475 | 0.010968 | 0.0035504 | 0.0054524 | 0.0050086 | 0.0048184 | 0.003487 | 0.0036138 | 0.0042478
OC | 0.0034992 | 0.28382 | 0.010611 | 0.009558 | 0.00891 | 0.014985 | 0.020817 | 0.01458 | 0.013041 | 0.00891 | 0.020007 | 0.00066987 | 0.00066987 | 0.046008 | 0.00066987 | 0.00066987 | 0.00066987 | 0.00066987 | 0.00066987 | 0.00066987 | 0.00066987 | 0.00066987 | 0.002804 | 0.00156 | 0.00316 | 0.00324 | 0.00488 | 0.00332 | 0.00356 | 0.00348 | 0.0062 | 0.00332 | 0.00268 | 0.004836 | 0.0039 | 0.00429 | 0.0039 | 0.00429 | 0.00429 | 0.01092 | 0.02223 | 0.00468 | 0.00624 | 0.0039 | 0.005786 | 0.005786 | 0.007964 | 0.007612 | 0.002464 | 0.003784 | 0.003476 | 0.003344 | 0.00242 | 0.002508 | 0.002948
CH4 | 0.01 | 0.014 | 0.01 | 0.016 | 0.01 | 0.011 | 0.01 | 0.01 | 0.01 | 0.01 | 0.01 | 0.009 | 0.009 | 0.01 | 0.009 | 0.009 | 0.009 | 0.009 | 0.009 | 0.009 | 0.009 | 0.009 | 0.0322 | 0.027 | 0.034 | 0.036 | 0.054 | 0.037 | 0.039 | 0.038 | 0.068 | 0.036 | 0.039 | 0.0284 | 0.03 | 0.033 | 0.029 | 0.033 | 0.033 | 0.039 | 0.031 | 0.036 | 0.045 | 0.028 | 0.031 | 0.031 | 0.033 | 0.032 | 0.032 | 0.036 | 0.033 | 0.032 | 0.032 | 0.033 | 0.032
N2O | 0.015 | 0.021 | 0.016 | 0.024 | 0.016 | 0.016 | 0.015 | 0.015 | 0.016 | 0.016 | 0.016 | 0.0135 | 0.0135 | 0.016 | 0.0135 | 0.0135 | 0.0135 | 0.0135 | 0.0135 | 0.0135 | 0.0135 | 0.0135 | 0.0064 | 0.005 | 0.007 | 0.007 | 0.011 | 0.008 | 0.008 | 0.008 | 0.014 | 0.007 | 0.008 | 0.0056 | 0.006 | 0.007 | 0.006 | 0.007 | 0.007 | 0.008 | 0.006 | 0.007 | 0.009 | 0.006 | 0.0062 | 0.0062 | 0.007 | 0.006 | 0.006 | 0.007 | 0.007 | 0.006 | 0.006 | 0.007 | 0.006
Fuel | Natural gas | [43 empty] | Biomass
Combustion Technology | Combined cycle | Combined cycle | Combined cycle | Combined cycle | Combined cycle | Combined cycle | Combined cycle | Combined cycle | Combined cycle | Combined cycle | Combined cycle | Gas turbine | Gas turbine | Gas turbine | Gas turbine | Gas turbine | Gas turbine | Gas turbine | Gas turbine | Gas turbine | Gas turbine | Gas turbine | Internal combustion engine | Internal combustion engine | Internal combustion engine | Internal combustion engine | Internal combustion engine | Internal combustion engine | Internal combustion engine | Internal combustion engine | Internal combustion engine | Internal combustion engine | Internal combustion engine | Boiler | Boiler | Boiler | Boiler | Boiler | Boiler | Boiler | Boiler | Boiler | Boiler | Boiler | Boiler
Region | US | ASCC | FRCC | HICC | MRO | NPCC | RFC | SERC | SPP | TRE | WECC | US | ASCC | FRCC | HICC | MRO | NPCC | RFC | SERC | SPP | TRE | WECC | US | ASCC | FRCC | HICC | MRO | NPCC | RFC | SERC | SPP | TRE | WECC | US | ASCC | FRCC | HICC | MRO | NPCC | RFC | SERC | SPP | TRE | WECC | US | ASCC | FRCC | HICC | MRO | NPCC | RFC | SERC | SPP | TRE | WECC
Efficiency | 55% | 38.3% | 50.9% | 55% | 48.5% | 50.9% | 50.1% | 50.9% | 49.5% | 50.3% | 51.1% | 34% | 29.9% | 31.8% | 43.2% | 28.2% | 33.2% | 29.9% | 32.2% | 31.1% | 29.1% | 32.8% | 34% | 34% | 33.9% | 34% | 30.6% | 31.4% | 31.6% | 33.1% | 35.5% | 35.4% | 34.4% | 34% | 34% | 33% | 34% | 28.6% | 33.1% | 31.9% | 31.9% | 32.5% | 31.9% | 32% | 22% | 39.9% | 18.5% | 22.9% | 20.7% | 23.6% | 22.1% | 19.9% | 38.7% | 22% | 22.6%
Technology Share | 84.2% | 65.3% | 89.7% | 0% | 70.6% | 80.3% | 83.5% | 75.6% | 63.4% | 85.8% | 89.2% | 6.1% | 34.7% | 3.4% | 100% | 18.2% | 4.6% | 8.5% | 9.6% | 3.6% | 2.2% | 3.3% | 0.9% | 0% | 0.2% | 0% | 5.9% | 1.1% | 2.5% | 0.5% | 0.2% | 0.7% | 1.1% | 8.8% | 0% | 6.7% | 0% | 5.3% | 14% | 5.5% | 14.3% | 32.8% | 11.3% | 6.4% | 99% | 100% | 100% | 100% | 100% | 100% | 100% | 100% | 100% | 0% | 100%
Emissions (g/kWh)
VOC | 0.0017 | 0.003 | 0.002 | 0.0017 | 0.002 | 0.002 | 0.002 | 0.002 | 0.002 | 0.002 | 0.002 | 0.0106 | 0.012 | 0.011 | 0.008 | 0.013 | 0.011 | 0.012 | 0.011 | 0.012 | 0.012 | 0.011 | 1.071 | 1.071 | 1.136 | 1.071 | 1.243 | 1.232 | 1.2 | 1.157 | 0.841 | 0.935 | 0.973 | 0.0304 | 0.0304 | 0.028 | 0.0304 | 0.033 | 0.028 | 0.029 | 0.038 | 0.031 | 0.029 | 0.033 | 0.1343 | 0.925 | 0.159 | 0.147 | 0.142 | 0.125 | 0.133 | 0.149 | 0.081 | 0.1343 | 0.131
CO | 0.0902 | 0.154 | 0.095 | 0.0902 | 0.102 | 0.102 | 0.105 | 0.097 | 0.103 | 0.1 | 0.093 | 0.4143 | 0.471 | 0.443 | 0.326 | 0.498 | 0.424 | 0.471 | 0.437 | 0.453 | 0.484 | 0.429 | 3.6839 | 3.6839 | 3.906 | 3.6839 | 4.275 | 4.239 | 4.126 | 3.981 | 2.891 | 3.215 | 3.347 | 0.458 | 0.458 | 0.414 | 0.458 | 0.498 | 0.427 | 0.358 | 0.573 | 0.474 | 0.446 | 0.495 | 4.733 | 23.121 | 5.608 | 4.991 | 5.022 | 4.395 | 4.706 | 5.245 | 2.856 | 4.733 | 4.614
NOx | 0.1081 | 0.9 | 0.119 | 0.1081 | 0.108 | 0.067 | 0.101 | 0.099 | 0.285 | 0.191 | 0.084 | 0.3208 | 1.986 | 0.258 | 0.295 | 0.685 | 0.534 | 0.428 | 0.29 | 0.365 | 0.818 | 0.186 | 2.9741 | 2.9741 | 7.742 | 2.9741 | 6.232 | 1.299 | 2.708 | 2.595 | 8.09 | 1.27 | 3.705 | 0.822 | 0.822 | 1.951 | 0.822 | 2.292 | 0.225 | 0.504 | 0.997 | 1.052 | 0.528 | 0.427 | 0.9225 | 0.509 | 9.314 | 6.578 | 3.146 | 0.738 | 1.095 | 7.13 | 0.524 | 0.9225 | 2.81
PM10 | 0.0008 | 0.001 | 0.001 | 0.0008 | 0.001 | 0.001 | 0.001 | 0.001 | 0.001 | 0.001 | 0.001 | 0.0359 | 0.038 | 0.036 | 0.026 | 0.04 | 0.036 | 0.049 | 0.036 | 0.036 | 0.043 | 0.037 | 0.4551 | 0.4551 | 0.483 | 0.4551 | 0.528 | 0.524 | 0.51 | 0.492 | 0.357 | 0.397 | 0.414 | 0.0405 | 0.0405 | 0.023 | 0.0405 | 0.041 | 0.038 | 0.04 | 0.053 | 0.041 | 0.04 | 0.045 | 2.0938 | 1.743 | 3.523 | 2.853 | 2.515 | 2.614 | 2.824 | 2.819 | 1.794 | 2.0938 | 2.899
PM2.5 | 0.0008 | 0.001 | 0.001 | 0.0008 | 0.001 | 0.001 | 0.001 | 0.001 | 0.001 | 0.001 | 0.001 | 0.0359 | 0.038 | 0.036 | 0.026 | 0.04 | 0.036 | 0.049 | 0.036 | 0.036 | 0.043 | 0.037 | 0.4551 | 0.4551 | 0.483 | 0.4551 | 0.528 | 0.524 | 0.51 | 0.492 | 0.357 | 0.397 | 0.414 | 0.0405 | 0.0405 | 0.023 | 0.0405 | 0.041 | 0.038 | 0.04 | 0.053 | 0.041 | 0.04 | 0.045 | 0.6103 | 1.235 | 2.495 | 2.021 | 1.804 | 1.836 | 1.904 | 2.014 | 1.271 | 0.6103 | 2.053
SOx | 0.0038 | 0.008 | 0.003 | 0.0038 | 0.004 | 0.004 | 0.005 | 0.004 | 0.004 | 0.004 | 0.004 | 0.016 | 0.013 | 0.062 | 0.013 | 0.009 | 0.014 | 0.013 | 0.015 | 0.006 | 0.01 | 0.004 | 0.0059 | 0.0059 | 0.025 | 0.0059 | 0.009 | 0.001 | 0.003 | 0.011 | 0.056 | 0.002 | 0.009 | 0.1658 | 0.1658 | 2.862 | 0.1658 | 4.898 | 0.008 | 0.036 | 0.045 | 0.003 | 0.004 | 0.008 |  | 0.331 | 17.093 | 11.42 | 1.723 | 0.234 | 0.503 | 0.393 | 0.341 | 0 | 2.745
BC | 2.32e-05 | 2.9e-05 | 2.9e-05 | 2.32e-05 | 2.9e-05 | 2.9e-05 | 2.9e-05 | 2.9e-05 | 2.9e-05 | 2.9e-05 | 2.9e-05 | 0.0010411 | 0.001102 | 0.001044 | 0.000754 | 0.00116 | 0.001044 | 0.001421 | 0.001044 | 0.001044 | 0.001247 | 0.001073 | 0.09102 | 0.09102 | 0.0966 | 0.09102 | 0.1056 | 0.1048 | 0.102 | 0.0984 | 0.0714 | 0.0794 | 0.0828 | 0.0066825 | 0.0066825 | 0.003795 | 0.0066825 | 0.006765 | 0.00627 | 0.0066 | 0.008745 | 0.006765 | 0.0066 | 0.007425 | 0.084221 | 0.17043 | 0.34431 | 0.2789 | 0.24895 | 0.25337 | 0.26275 | 0.27793 | 0.1754 | 0.084221 | 0.28331
OC | 0.000544 | 0.00068 | 0.00068 | 0.000544 | 0.00068 | 0.00068 | 0.00068 | 0.00068 | 0.00068 | 0.00068 | 0.00068 | 0.024412 | 0.02584 | 0.02448 | 0.01768 | 0.0272 | 0.02448 | 0.03332 | 0.02448 | 0.02448 | 0.02924 | 0.02516 | 0.19478 | 0.19478 | 0.20672 | 0.19478 | 0.22598 | 0.22427 | 0.21828 | 0.21058 | 0.1528 | 0.16992 | 0.17719 | 0.017334 | 0.017334 | 0.009844 | 0.017334 | 0.017548 | 0.016264 | 0.01712 | 0.022684 | 0.017548 | 0.01712 | 0.01926 | 0.19896 | 0.40261 | 0.81337 | 0.65885 | 0.5881 | 0.59854 | 0.6207 | 0.65656 | 0.41435 | 0.19896 | 0.66928
CH4 | 0.0071 | 0.012 | 0.007 | 0.0071 | 0.008 | 0.008 | 0.008 | 0.008 | 0.008 | 0.008 | 0.007 | 0.0106 | 0.012 | 0.011 | 0.008 | 0.013 | 0.011 | 0.012 | 0.011 | 0.012 | 0.012 | 0.011 | 0.0106 | 0.0106 | 0.011 | 0.0106 | 0.012 | 0.011 | 0.011 | 0.011 | 0.01 | 0.01 | 0.01 | 0.0105 | 0.0105 | 0.011 | 0.0105 | 0.013 | 0.011 | 0.011 | 0.011 | 0.011 | 0.011 | 0.011 | 0.4905 | 0.271 | 0.583 | 0.472 | 0.522 | 0.457 | 0.489 | 0.544 | 0.279 | 0.4905 | 0.479
N2O | 0.0007 | 0.001 | 0.001 | 0.0007 | 0.001 | 0.001 | 0.001 | 0.001 | 0.001 | 0.001 | 0.001 | 0.001 | 0.001 | 0.001 | 0.001 | 0.001 | 0.001 | 0.001 | 0.001 | 0.001 | 0.001 | 0.001 | 0.0011 | 0.0011 | 0.001 | 0.0011 | 0.001 | 0.001 | 0.001 | 0.001 | 0.001 | 0.001 | 0.001 | 0.001 | 0.001 | 0.001 | 0.001 | 0.001 | 0.001 | 0.001 | 0.001 | 0.001 | 0.001 | 0.001 | 0.0654 | 0.036 | 0.078 | 0.063 | 0.07 | 0.061 | 0.065 | 0.073 | 0.037 | 0.0654 | 0.064
2.2) Electricity Generation Mixes, Combustion Technolgy Shares and Power Plant Energy Conversion Efficiencies for GREET Calculation
For the selected region in Inputs tab | Generation Mix for Stationary Applications | Combustion Technology Shares for A Given Plant Fuel Type (Stationary) | Power Plant Energy Conversion Efficiency (Stationary) | [8 empty] | ASCC | FRCC | HICC | MRO | NPCC | RFC | SERC | SPP | TRE | WECC
Residual Oil-Fired Power Plants | 13.55% |  | 38.42% |  |  |  |  | Electricity Generation Mixes
Boiler |  | 0% | 35% | [7 empty] | Residual Oil-Fired Power Plants | 13.55% | 0.1829% | 67.61% | 0.2609% | 0.2701% | 0.1585% | 0.2174% | 1.674% | 0.1009% | 0.1617%
Internal Combustion Engine |  | 38.1% | 36.5% | [7 empty] | Natural Gas-Fired Power Plants | 49.79% | 67.32% | 0% | 10.3% | 41.96% | 26.11% | 35.36% | 28.82% | 49.42% | 24.51%
Gas Turbine |  | 61.9% | 39.7% | [7 empty] | Coal-Fired Power Plants | 8.553% | 16.56% | 14.02% | 47.71% | 2.678% | 38.61% | 30.73% | 34.11% | 24.28% | 19%
Natural Gas-Fired Power Plants | 49.79% |  | 34.9% | [7 empty] | Biomass Power Plants | 0.6704% | 0.3479% | 2.984% | 0.4188% | 1.556% | 0.0556% | 0.4342% | 0.001905% | 0.0279% | 0.5035%
Boiler |  | 0% | 34% | [7 empty] | Nuclear Power Plants | 0% | 13% | 0% | 10.6% | 32.59% | 30.04% | 28.48% | 3.829% | 10.72% | 5.128%
Gas Turbine |  | 34.7% | 29.9% | [7 empty] | Other Power Plants (hydro, wind, geothermal, etc.) | 27.44% | 2.591% | 15.39% | 30.7% | 20.95% | 5.02% | 4.773% | 31.56% | 15.46% | 50.7%
Combined Cycle |  | 65.3% | 38.3% |  |  |  |  | Other Power Plants' Electricity Generation Mixes
Internal Combustion Engine |  | 0% | 34% | [7 empty] | Hydroelectric | 92.05% | 26.03% | 4.376% | 16.04% | 71.82% | 24.36% | 59.89% | 10.59% | 1.523% | 64.98%
Coal-Fired Power Plants | 8.553% |  | 26% | Share of coal to power plants | [6 empty] | Geothermal | 0% | 0% | 21.36% | 0% | 0% | 0% | 0% | 0% | 0% | 4.149%
Boiler |  | 100% | 26% | Bituminous coal |  | 50.3% |  |  |  |  | Wind | 7.948% | 0% | 35.24% | 80.98% | 15.78% | 57.32% | 13.58% | 88.22% | 92.55% | 18.14%
IGCC |  | 0% | 39% | Subbituminous coal |  | 40.2% |  |  |  |  | Solar PV | 0% | 32.36% | 11.53% | 1.867% | 3.946% | 5.713% | 21.16% | 1.054% | 5.002% | 11.69%
Biomass Power Plants | 0.6704% |  | 39.9% | Lignite coal |  | 4.4% |  |  |  |  | Others (Biogenic Waste, Pumped Storage, etc.) | 0% | 41.62% | 27.49% | 1.105% | 8.454% | 12.61% | 5.373% | 0.1383% | 0.9252% | 1.036%
Boiler |  | 100% | 39.9% | Synthetic coal |  | 4.6% |  | Power Plant Energy Conversion Efficiencies
IGCC |  | 0% | 40% | Waste coal |  | 0.2% |  |  |  |  | Residual Oil-Fired Power Plants | 38.42% | 32.24% | 34.61% | 29.85% | 30.22% | 31.01% | 32.05% | 34.33% | 32.31% | 33.65%
Nuclear Power Plants | 0% |  | 100% | Pet Coke |  | 0.3% |  |  |  |  | Natural Gas-Fired Power Plants | 34.9% | 48.12% | 43.2% | 40.34% | 45.99% | 45.4% | 44.51% | 41.47% | 46.4% | 48.12%
Other Power Plants (hydro, wind, geothermal, etc.) | 27.44% |  | 100% | Tire Derived Fuel |  | 0.01% |  |  |  |  | Coal-Fired Power Plants | 26% | 34.8% | 22.5% | 34.4% | 32.8% | 34.9% | 34.9% | 34.3% | 34.7% | 34.7%
Hydroelectric |  | 92.05% | [8 empty] | Biomass Power Plants | 39.9% | 18.5% | 22.9% | 20.7% | 23.6% | 22.1% | 19.9% | 38.7% | 40% | 22.6%
Geothermal |  | 0%
Wind |  | 7.948%
Solar PV |  | 0%
Others (Biogenic Waste, Pumped Storage, etc.) |  | 0%
2.3) Combined Heat and Power Generation Technologies
Natural Gas-Fired Combined Heat and Power Plants (CHP) | Equivalent electric efficiency using fuel allocated to power generation | Overall Plant Energy Conversion Efficiency
Boiler | 52.8% | 80.6%
Simple-cycle gas turbine | 65.8% | 79.4%
Combined-cycle gas turbine | 68.1% | 77.9%
Coal-Fired Combined Heat and Power Plants (CHP) | Equivalent electric efficiency using fuel allocated to power generation | Overall Plant Energy Conversion Efficiency
Boiler | 46.9% | 77.4%
2.4) Power Generation Technologies with Carbon Capture and Storage (CCS)
| Power Plant Energy Conversion Efficiency | Percentage of Captured CO2 | Efficiency of Auxilliary NG plant
Coal Boiler | [5 empty] | Coal | NG
Integrated CCS design | 17.34% | 90% |  |  | Theta | 31.1521 | 24.2018
Auxiliary (power-matched) NG turbine for CCS | 20.87% | 86.03% | 38.3% |  | Epsi | 5.2772 | 7.2903
NGCC
Integrated CCS design | 32.93% | 90%
Auxiliary (power-matched) NG turbine for CCS | 33.51% | 89.59%
3) Electric Transmission and Distribution Loss |  |  | 0%
4) Power Plant Emissions: in Grams per kWh of Electricity Available at Power Plant Gate
| GREET-Calculated Emission Factors | [7 empty] | GREET-Calculated Emission Factors | [7 empty] | User-Inputted Emission Factors for Stationary Use (Default Data Here Are Emission Factors for EPA Database [g/kWh]) | [18 empty] | User-Inputted Emission Factors for Transportation Use (Default Data Here Are Emission Factors for EPA Database [g/kWh]) | [18 empty] | User-Inputted Emission Factors: Stationary Electricity Use |  |  |  | User-Inputted Emission Factors: EVs, HEVs, and Electrolysis H2 |  |  |  | GREET-Calculated Emission Factors |  |  |  | User-Inputted Emission Factors
| By Fuel-Type Plants (Stationary) | [7 empty] | By Fuel-Type Plants (Transportation) | [7 empty] | By Fuel-Type Plants | [18 empty] | By Fuel-Type Plants | [18 empty] | By Fuel-Type Plants |  |  |  | By Fuel-Type Plants |  |  |  | Stationary Use |  | Transportation Use |  | Stationary Use |  | Transportation Use
| Oil-Fired | NG-Fired | Coal-Fired | Biomass-Fired: Willow | Biomass-Fired: Poplar | Biomass-Fired: Switchgrass | Biomass-Fired: Miscanthus | Biomass-Fired: Forest Residue | Oil-Fired | NG-Fired | Coal-Fired | Biomass-Fired: Willow | Biomass-Fired: Poplar | Biomass-Fired: Switchgrass | Biomass-Fired: Miscanthus | Biomass-Fired: Forest Residue | Oil Boiler | Oil Internal Combustion Engine | Oil Gas Turbine | NG Boiler | NG SC Turbine | NG CC Turbine | NG Internal Combustion Engine | Coal Boiler | Coal IGCC Turbine | Bimoass Boiler: Willow | Bimoass Boiler: Poplar | Bimoass Boiler: Switchgrass | Bimoass Boiler: Miscanthus | Bimoass Boiler: Forest Residue | Bimoass IGCC Turbine: Willow | Bimoass IGCC Turbine: Poplar | Bimoass IGCC Turbine: Switchgrass | Bimoass IGCC Turbine: Miscanthus | Bimoass IGCC Turbine: Forest Residue | Oil Boiler | Oil Internal Combustion Engine | Oil Gas Turbine | NG Boiler | NG SC Turbine | NG CC Turbine | NG Internal Combustion Engine | Coal Boiler | Coal IGCC Turbine | Bimoass Boiler: Willow | Bimoass Boiler: Poplar | Bimoass Boiler: Switchgrass | Bimoass Boiler: Miscanthus | Bimoass Boiler: Forest Residue | Bimoass IGCC Turbine: Willow | Bimoass IGCC Turbine: Poplar | Bimoass IGCC Turbine: Switchgrass | Bimoass IGCC Turbine: Miscanthus | Bimoass IGCC Turbine: Forest Residue | Oil-Fired | NG-Fired | Coal-Fired | Biomass-Fired | Oil-Fired | NG-Fired | Coal-Fired | Biomass-Fired | Total | Urban | Total | Urban | Total | Urban | Total | Urban
VOC | 0.0085922 | 0.005735 | 0.01962 | 0.068294 | 0.068294 | 0.068294 | 0.068294 | 0.068294 | 0.0085922 | 0.005735 | 0.01962 | 0.068294 | 0.068294 | 0.068294 | 0.068294 | 0.068294 | 0.0204 | 0.012 | 0.001 | 0.0304 | 0.012 | 0.003 | 1.071 | 0.032 | 0.0009 | 0.925 | 0.925 | 0.925 | 0.925 | 0.925 | 0.07 | 0.07 | 0.07 | 0.07 | 0.07 | 0.0204 | 0.012 | 0.001 | 0.0304 | 0.012 | 0.003 | 1.071 | 0.032 | 0.0009 | 0.925 | 0.925 | 0.925 | 0.925 | 0.925 | 0.07 | 0.07 | 0.07 | 0.07 | 0.07 | 0.005191 | 0.006123 | 0.032 | 0.925 | 0.005191 | 0.006123 | 0.032 | 0.925 | 0.0061557 | 0.0015489 | 0.0061557 | 0.0015489 | 0.012691 | 0.0020818 | 0.012691 | 0.0020818
CO | 2.3484 | 0.24804 | 0.16296 | 2.4104 | 2.4104 | 2.4104 | 2.4104 | 2.4104 | 2.3484 | 0.24804 | 0.16296 | 2.4104 | 2.4104 | 2.4104 | 2.4104 | 2.4104 | 0.158 | 0.031 | 0.015 | 0.458 | 0.471 | 0.154 | 3.6839 | 0.113 | 0.0151 | 23.121 | 23.121 | 23.121 | 23.121 | 23.121 | 0.071 | 0.071 | 0.071 | 0.071 | 0.071 | 0.158 | 0.031 | 0.015 | 0.458 | 0.471 | 0.154 | 3.6839 | 0.113 | 0.0151 | 23.121 | 23.121 | 23.121 | 23.121 | 23.121 | 0.071 | 0.071 | 0.071 | 0.071 | 0.071 | 0.021096 | 0.264 | 0.113 | 23.121 | 0.021096 | 0.264 | 0.113 | 23.121 | 0.47189 | 0.047341 | 0.47189 | 0.047341 | 0.29897 | 0.046856 | 0.29897 | 0.046856
NOx | 8.7618 | 0.22797 | 1.5228 | 0.88383 | 0.88383 | 0.88383 | 0.88383 | 0.88383 | 8.7618 | 0.22797 | 1.5228 | 0.88383 | 0.88383 | 0.88383 | 0.88383 | 0.88383 | 4.2264 | 5.433 | 0.749 | 0.822 | 1.986 | 0.9 | 2.9741 | 1.338 | 0.235 | 0.509 | 0.509 | 0.509 | 0.509 | 0.509 | 0.078 | 0.078 | 0.078 | 0.078 | 0.078 | 4.2264 | 5.433 | 0.749 | 0.822 | 1.986 | 0.9 | 2.9741 | 1.338 | 0.235 | 0.509 | 0.509 | 0.509 | 0.509 | 0.509 | 0.078 | 0.078 | 0.078 | 0.078 | 0.078 | 2.5336 | 1.2768 | 1.338 | 0.509 | 2.5336 | 1.2768 | 1.338 | 0.509 | 1.4373 | 0.096969 | 1.4373 | 0.096969 | 1.097 | 0.24594 | 1.097 | 0.24594
PM10 | 0.33253 | 0.01493 | 0.3785 | 0.31316 | 0.31316 | 0.31316 | 0.31316 | 0.31316 | 0.33253 | 0.01493 | 0.3785 | 0.31316 | 0.31316 | 0.31316 | 0.31316 | 0.31316 | 0.1694 | 0.01 | 0.053 | 0.0405 | 0.038 | 0.001 | 0.4551 | 11.887 | 0.0284 | 1.743 | 1.743 | 1.743 | 1.743 | 1.743 | 0.024 | 0.024 | 0.024 | 0.024 | 0.024 | 0.1694 | 0.01 | 0.053 | 0.0405 | 0.038 | 0.001 | 0.4551 | 11.887 | 0.0284 | 1.743 | 1.743 | 1.743 | 1.743 | 1.743 | 0.024 | 0.024 | 0.024 | 0.024 | 0.024 | 0.036617 | 0.013839 | 11.887 | 1.743 | 0.036617 | 0.013839 | 11.887 | 1.743 | 0.086976 | 0.015106 | 0.086976 | 0.015106 | 1.0402 | 0.38869 | 1.0402 | 0.38869
PM2.5 | 0.22746 | 0.01493 | 0.26612 | 0.28081 | 0.28081 | 0.28081 | 0.28081 | 0.28081 | 0.22746 | 0.01493 | 0.26612 | 0.28081 | 0.28081 | 0.28081 | 0.28081 | 0.28081 | 0.1315 | 0.01 | 0.039 | 0.0405 | 0.038 | 0.001 | 0.4551 | 3.504 | 0.00827 | 1.235 | 1.235 | 1.235 | 1.235 | 1.235 | 0.012 | 0.012 | 0.012 | 0.012 | 0.012 | 0.1315 | 0.01 | 0.039 | 0.0405 | 0.038 | 0.001 | 0.4551 | 3.504 | 0.00827 | 1.235 | 1.235 | 1.235 | 1.235 | 1.235 | 0.012 | 0.012 | 0.012 | 0.012 | 0.012 | 0.027951 | 0.013839 | 3.504 | 1.235 | 0.027951 | 0.013839 | 3.504 | 1.235 | 0.062907 | 0.011308 | 0.062907 | 0.011308 | 0.31864 | 0.11618 | 0.31864 | 0.11618
SOx | 2.3744 | 0.0026259 | 4.2705 | 0.5039 | 0.19481 | 1.1814 | 0.80907 | 0.35898 | 2.3744 | 0.0026259 | 4.2705 | 0.5039 | 0.19481 | 1.1814 | 0.80907 | 0.35898 | 3.6037 | 0.26 | 0.489 | 0.1658 | 0.013 | 0.008 | 0.0059 | 4.271 | 0.00491 | 0.5039 | 0.19481 | 1.1814 | 0.80907 | 0.35898 | 0.50264 | 0.19433 | 1.1784 | 0.80705 | 0.35808 | 3.6037 | 0.26 | 0.489 | 0.1658 | 0.013 | 0.008 | 0.0059 | 4.271 | 0.00491 | 0.5039 | 0.19481 | 1.1814 | 0.80907 | 0.35898 | 0.50264 | 0.19433 | 1.1784 | 0.80705 | 0.35808 | 0.40175 | 0.009735 | 4.271 | 0.35898 | 0.40175 | 0.009735 | 4.271 | 0.35898 | 0.69078 | 0.14245 | 0.69078 | 0.14245 | 0.42699 | 0.1409 | 0.42699 | 0.1409
BC | 0.15999 | 0.00043298 | 0.011443 | 0.038752 | 0.038752 | 0.038752 | 0.038752 | 0.038752 | 0.15999 | 0.00043298 | 0.011443 | 0.038752 | 0.038752 | 0.038752 | 0.038752 | 0.038752 | 0.0083371 | 0.0015 | 0.00234 | 0.0066825 | 0.001102 | 2.9e-05 | 0.09102 | 0.15067 | 0.00035561 | 0.17043 | 0.17043 | 0.17043 | 0.17043 | 0.17043 | 0.001656 | 0.001656 | 0.001656 | 0.001656 | 0.001656 | 0.0083371 | 0.0015 | 0.00234 | 0.0066825 | 0.001102 | 2.9e-05 | 0.09102 | 0.15067 | 0.00035561 | 0.17043 | 0.17043 | 0.17043 | 0.17043 | 0.17043 | 0.001656 | 0.001656 | 0.001656 | 0.001656 | 0.001656 | 0.00202 | 0.00040133 | 0.15067 | 0.17043 | 0.00202 | 0.00040133 | 0.15067 | 0.17043 | 0.023139 | 0.00065961 | 0.023139 | 0.00065961 | 0.014503 | 0.004977 | 0.014503 | 0.004977
OC | 0.043584 | 0.010153 | 0.021556 | 0.091545 | 0.091545 | 0.091545 | 0.091545 | 0.091545 | 0.043584 | 0.010153 | 0.021556 | 0.091545 | 0.091545 | 0.091545 | 0.091545 | 0.091545 | 0.005786 | 0.0039 | 0.00156 | 0.017334 | 0.02584 | 0.00068 | 0.19478 | 0.28382 | 0.00066987 | 0.40261 | 0.40261 | 0.40261 | 0.40261 | 0.40261 | 0.003912 | 0.003912 | 0.003912 | 0.003912 | 0.003912 | 0.005786 | 0.0039 | 0.00156 | 0.017334 | 0.02584 | 0.00068 | 0.19478 | 0.28382 | 0.00066987 | 0.40261 | 0.40261 | 0.40261 | 0.40261 | 0.40261 | 0.003912 | 0.003912 | 0.003912 | 0.003912 | 0.003912 | 0.0024515 | 0.0094105 | 0.28382 | 0.40261 | 0.0024515 | 0.0094105 | 0.28382 | 0.40261 | 0.013419 | 0.0023497 | 0.013419 | 0.0023497 | 0.031991 | 0.010729 | 0.031991 | 0.010729
CH4 | 0.031122 | 0.010825 | 0.013885 | 0.084363 | 0.084363 | 0.084363 | 0.084363 | 0.084363 | 0.031122 | 0.010825 | 0.013885 | 0.084363 | 0.084363 | 0.084363 | 0.084363 | 0.084363 | 0.031 | 0.03 | 0.027 | 0.0105 | 0.012 | 0.012 | 0.0106 | 0.014 | 0.009 | 0.271 | 0.271 | 0.271 | 0.271 | 0.271 | 0.030424 | 0.030424 | 0.030424 | 0.030424 | 0.030424 | 0.031 | 0.03 | 0.027 | 0.0105 | 0.012 | 0.012 | 0.0106 | 0.014 | 0.009 | 0.271 | 0.271 | 0.271 | 0.271 | 0.271 | 0.030424 | 0.030424 | 0.030424 | 0.030424 | 0.030424 | 0.028143 | 0.012 | 0.014 | 0.271 | 0.028143 | 0.012 | 0.014 | 0.271 | 0.011361 |  | 0.011361 |  | 0.012803 |  | 0.012803
N2O | 0.0053451 | 0.0010962 | 0.020814 | 0.052225 | 0.052225 | 0.052225 | 0.052225 | 0.052225 | 0.0053451 | 0.0010962 | 0.020814 | 0.052225 | 0.052225 | 0.052225 | 0.052225 | 0.052225 | 0.0062 | 0.006 | 0.005 | 0.001 | 0.001 | 0.001 | 0.0011 | 0.021 | 0.0135 | 0.036 | 0.036 | 0.036 | 0.036 | 0.036 | 0.087287 | 0.087287 | 0.087287 | 0.087287 | 0.087287 | 0.0062 | 0.006 | 0.005 | 0.001 | 0.001 | 0.001 | 0.0011 | 0.021 | 0.0135 | 0.036 | 0.036 | 0.036 | 0.036 | 0.036 | 0.087287 | 0.087287 | 0.087287 | 0.087287 | 0.087287 | 0.005381 | 0.001 | 0.021 | 0.036 | 0.005381 | 0.001 | 0.021 | 0.036 | 0.0034006 |  | 0.0034006 |  | 0.0032646 |  | 0.0032646
CO2 | 751.8808 | 580.4688 | 1312.5861 | 895.5598 | 890.4531 | 913.3169 | 878.3315 | 823.3653 | 751.8808 | 580.4688 | 1312.5861 | 895.5598 | 890.4531 | 913.3169 | 878.3315 | 823.3653 | 829.0578 | 795.1991 | 731.1565 | 595.4052 | 677.1978 | 529.0224 | 587.0924 | 1312.6257 | 875.2431 | 859.8314 | 854.7246 | 877.5885 | 842.603 | 787.6368 | 897.1296 | 892.0357 | 914.8424 | 879.9444 | 825.1156 | 829.0578 | 795.1991 | 731.1565 | 595.4052 | 677.1978 | 529.0224 | 587.0924 | 1312.6257 | 875.2431 | 859.8314 | 854.7246 | 877.5885 | 842.603 | 787.6368 | 897.1296 | 892.0357 | 914.8424 | 879.9444 | 825.1156 | 755.5567 | 580.4393 | 1312.6257 | -39.9612 | 755.5567 | 580.4393 | 1312.6257 | -39.9612 | 503.1403 |  | 503.1403 |  | 503.3877 |  | 503.3877
CO2 (w/ C in VOC & CO) |  |  |  | -899.7925 | -894.6858 | -917.5496 | -882.5642 | -827.598 |  |  |  | -899.7925 | -894.6858 | -917.5496 | -882.5642 | -827.598 | [9 empty] | -899.7925 | -894.6858 | -917.5496 | -882.5642 | -827.598 | -897.543 | -892.4491 | -915.2558 | -880.3578 | -825.529 | [9 empty] | -899.7925 | -894.6858 | -917.5496 | -882.5642 | -827.598 | -897.543 | -892.4491 | -915.2558 | -880.3578 | -825.529
5) Power Plant Emissions: Grams per kWh of Electricity Available at User Sites (wall outlets)
| Stationary Use: ASCC Mix |  | Transportation Use: ASCC Mix |  | Oil-Fired Power Plants |  | NG-Fired Power Plant |  | Coal-Fired Power Plant |  | Biomass-Fired Power Plant |  | Nuclear Power Plant |  | Other Power Plants |  | Oil-Fired Boiler Power Plants |  | Oil-Fired Internal Combustion Engine Power Plants |  | Oil-Fired Gas Turbine Power Plants |  | NG-Fired Boiler Power Plant |  | NG-Fired Simple Cycle Power Plant |  | NG-Fired Combined Cycle Power Plant |  | NG-Fired Internal Combustion Engine Power Plant |  | Coal-Fired Boiler Power Plant |  | Coal-Fired IGCC Power Plant |  | Biomass-Fired Boiler Power Plants: Willow |  | Biomass-Fired Boiler Power Plants: Poplar |  | Biomass-Fired Boiler Power Plants: Switchgrass |  | Biomass-Fired Boiler Power Plants: Miscanthus |  | Biomass-Fired Boiler Power Plants: Forest Residue |  | Biomass IGCC Power Plants: Willow |  | Biomass IGCC Power Plants: Poplar |  | Biomass IGCC Power Plants: Switchgrass |  | Biomass IGCC Power Plants: Miscanthus |  | Biomass IGCC Power Plants: Forest Residue |  | Geothermal-Flash Power Plant
| Total | Urban | Total | Urban | Total | Urban | Total | Urban | Total | Urban | Total | Urban | Total | Urban | Total | Urban | Total | Urban | Total | Urban | Total | Urban | Total | Urban | Total | Urban | Total | Urban | Total | Urban | Total | Urban | Total | Urban | Total | Urban | Total | Urban | Total | Urban | Total | Urban | Total | Urban | Total | Urban | Total | Urban | Total | Urban | Total | Urban | Total | Urban | Total | Urban
VOC | 0.012691 | 0.0020818 | 0.012691 | 0.0020818 | 0.005191 | 5.191e-05 | 0.006123 | 0.0019165 | 0.032 | 0.01216 | 0.925 | 0.012025 | 0 | 0 | 0 | 0 | 0.0204 | 0.000204 | 0.012 | 0.00012 | 0.001 | 1e-05 | 0.0304 | 0.0095152 | 0.012 | 0.003756 | 0.003 | 0.000939 | 1.071 | 0.33522 | 0.032 | 0.01216 | 0.0009 | 0.000342 | 0.925 | 0.012025 | 0.925 | 0.012025 | 0.925 | 0.012025 | 0.925 | 0.012025 | 0.925 | 0.012025 | 0.07 | 0.00091 | 0.07 | 0.00091 | 0.07 | 0.00091 | 0.07 | 0.00091 | 0.07 | 0.00091 | 0 | 0
CO | 0.29897 | 0.046856 | 0.29897 | 0.046856 | 0.021096 | 0.00021096 | 0.264 | 0.082632 | 0.113 | 0.04294 | 23.121 | 0.30057 | 0 | 0 | 0 | 0 | 0.158 | 0.00158 | 0.031 | 0.00031 | 0.015 | 0.00015 | 0.458 | 0.14335 | 0.471 | 0.14742 | 0.154 | 0.048202 | 3.6839 | 1.1531 | 0.113 | 0.04294 | 0.0151 | 0.005738 | 23.121 | 0.30057 | 23.121 | 0.30057 | 23.121 | 0.30057 | 23.121 | 0.30057 | 23.121 | 0.30057 | 0.071 | 0.000923 | 0.071 | 0.000923 | 0.071 | 0.000923 | 0.071 | 0.000923 | 0.071 | 0.000923 | 0 | 0
NOx | 1.097 | 0.24594 | 1.097 | 0.24594 | 2.5336 | 0.025336 | 1.2768 | 0.39965 | 1.338 | 0.50844 | 0.509 | 0.006617 | 0 | 0 | 0 | 0 | 4.2264 | 0.042264 | 5.433 | 0.05433 | 0.749 | 0.00749 | 0.822 | 0.25729 | 1.986 | 0.62162 | 0.9 | 0.2817 | 2.9741 | 0.93089 | 1.338 | 0.50844 | 0.235 | 0.0893 | 0.509 | 0.006617 | 0.509 | 0.006617 | 0.509 | 0.006617 | 0.509 | 0.006617 | 0.509 | 0.006617 | 0.078 | 0.001014 | 0.078 | 0.001014 | 0.078 | 0.001014 | 0.078 | 0.001014 | 0.078 | 0.001014 | 0 | 0
PM10 | 1.0402 | 0.38869 | 1.0402 | 0.38869 | 0.036617 | 0.00036617 | 0.013839 | 0.0043316 | 11.887 | 4.5171 | 1.743 | 0.022659 | 0 | 0 | 0 | 0 | 0.1694 | 0.001694 | 0.01 | 0.0001 | 0.053 | 0.00053 | 0.0405 | 0.012677 | 0.038 | 0.011894 | 0.001 | 0.000313 | 0.4551 | 0.14245 | 11.887 | 4.5171 | 0.0284 | 0.010792 | 1.743 | 0.022659 | 1.743 | 0.022659 | 1.743 | 0.022659 | 1.743 | 0.022659 | 1.743 | 0.022659 | 0.024 | 0.000312 | 0.024 | 0.000312 | 0.024 | 0.000312 | 0.024 | 0.000312 | 0.024 | 0.000312 | 0 | 0
PM2.5 | 0.31864 | 0.11618 | 0.31864 | 0.11618 | 0.027951 | 0.00027951 | 0.013839 | 0.0043316 | 3.504 | 1.3315 | 1.235 | 0.016055 | 0 | 0 | 0 | 0 | 0.1315 | 0.001315 | 0.01 | 0.0001 | 0.039 | 0.00039 | 0.0405 | 0.012677 | 0.038 | 0.011894 | 0.001 | 0.000313 | 0.4551 | 0.14245 | 3.504 | 1.3315 | 0.00827 | 0.0031426 | 1.235 | 0.016055 | 1.235 | 0.016055 | 1.235 | 0.016055 | 1.235 | 0.016055 | 1.235 | 0.016055 | 0.012 | 0.000156 | 0.012 | 0.000156 | 0.012 | 0.000156 | 0.012 | 0.000156 | 0.012 | 0.000156 | 0 | 0
SOx | 0.42699 | 0.1409 | 0.42699 | 0.1409 | 0.40175 | 0.0040175 | 0.009735 | 0.0030471 | 4.271 | 1.623 | 0.35898 | 0.0046667 | 0 | 0 | 0 | 0 | 3.6037 | 0.036037 | 0.26 | 0.0026 | 0.489 | 0.00489 | 0.1658 | 0.051895 | 0.013 | 0.004069 | 0.008 | 0.002504 | 0.0059 | 0.0018467 | 4.271 | 1.623 | 0.00491 | 0.0018658 | 0.5039 | 0.0065507 | 0.19481 | 0.0025326 | 1.1814 | 0.015358 | 0.80907 | 0.010518 | 0.35898 | 0.0046667 | 0.50264 | 0.0065343 | 0.19433 | 0.0025263 | 1.1784 | 0.01532 | 0.80705 | 0.010492 | 0.35808 | 0.0046551 | 0 | 0
BC | 0.014503 | 0.004977 | 0.014503 | 0.004977 | 0.00202 | 2.02e-05 | 0.00040133 | 0.00012562 | 0.15067 | 0.057255 | 0.17043 | 0.0022156 | 0 | 0 | 0 | 0 | 0.0083371 | 8.3371e-05 | 0.0015 | 1.5e-05 | 0.00234 | 2.34e-05 | 0.0066825 | 0.0020916 | 0.001102 | 0.00034493 | 2.9e-05 | 9.077e-06 | 0.09102 | 0.028489 | 0.15067 | 0.057255 | 0.00035561 | 0.00013513 | 0.17043 | 0.0022156 | 0.17043 | 0.0022156 | 0.17043 | 0.0022156 | 0.17043 | 0.0022156 | 0.17043 | 0.0022156 | 0.001656 | 2.1528e-05 | 0.001656 | 2.1528e-05 | 0.001656 | 2.1528e-05 | 0.001656 | 2.1528e-05 | 0.001656 | 2.1528e-05 | 0 | 0
OC | 0.031991 | 0.010729 | 0.031991 | 0.010729 | 0.0024515 | 2.4515e-05 | 0.0094105 | 0.0029455 | 0.28382 | 0.10785 | 0.40261 | 0.0052339 | 0 | 0 | 0 | 0 | 0.005786 | 5.786e-05 | 0.0039 | 3.9e-05 | 0.00156 | 1.56e-05 | 0.017334 | 0.0054255 | 0.02584 | 0.0080879 | 0.00068 | 0.00021284 | 0.19478 | 0.060967 | 0.28382 | 0.10785 | 0.00066987 | 0.00025455 | 0.40261 | 0.0052339 | 0.40261 | 0.0052339 | 0.40261 | 0.0052339 | 0.40261 | 0.0052339 | 0.40261 | 0.0052339 | 0.003912 | 5.0856e-05 | 0.003912 | 5.0856e-05 | 0.003912 | 5.0856e-05 | 0.003912 | 5.0856e-05 | 0.003912 | 5.0856e-05 | 0 | 0
CH4 | 0.012803 |  | 0.012803 |  | 0.028143 |  | 0.012 |  | 0.014 |  | 0.271 |  | 0 |  | 0 |  | 0.031 |  | 0.03 |  | 0.027 |  | 0.0105 |  | 0.012 |  | 0.012 |  | 0.0106 |  | 0.014 |  | 0.009 |  | 0.271 |  | 0.271 |  | 0.271 |  | 0.271 |  | 0.271 |  | 0.030424 |  | 0.030424 |  | 0.030424 |  | 0.030424 |  | 0.030424 |  | 0
N2O | 0.0032646 |  | 0.0032646 |  | 0.005381 |  | 0.001 |  | 0.021 |  | 0.036 |  | 0 |  | 0 |  | 0.0062 |  | 0.006 |  | 0.005 |  | 0.001 |  | 0.001 |  | 0.001 |  | 0.0011 |  | 0.021 |  | 0.0135 |  | 0.036 |  | 0.036 |  | 0.036 |  | 0.036 |  | 0.036 |  | 0.087287 |  | 0.087287 |  | 0.087287 |  | 0.087287 |  | 0.087287 |  | 0
CO2 | 503.3877 |  | 503.3877 |  | 755.5567 |  | 580.4393 |  | 1312.6257 |  | -39.9612 |  | 0 |  | 0 |  | 829.0578 |  | 795.1991 |  | 731.1565 |  | 595.4052 |  | 677.1978 |  | 529.0224 |  | 587.0924 |  | 1312.6257 |  | 875.2431 |  | -39.9612 |  | -39.9612 |  | -39.9612 |  | -39.9612 |  | -39.9612 |  | -0.4134 |  | -0.4134 |  | -0.4134 |  | -0.4134 |  | -0.4134 |  | 91
6) Power Plant Energy Use and Emissions: per mmBtu of Electricity Available at User Sites (wall outlets)
| Stationary Use: ASCC Mix | NG-Fired Power Plant | Coal mix-Fired Power Plant | Coal (bituminous) - Fired Power Plant | Coal (subbituminous) - Fired Power Plant | Coal (lignite) - Fired Power Plant | Nuclear Power Plant | NG-Fired Boiler Power Plant | NG-Fired Simple Cycle Power Plant | NG-Fired Combined Cycle Power Plant | NG-Fired Internal Combustion Engine Power Plant | Coal mix-Fired Boiler Power Plant | Coal (bituminous) - Fired Boiler Power Plant | Coal (subbituminous) - Fired Boiler Power Plant | Coal (lignite) - Fired Boiler Power Plant | Coal mix-Fired IGCC Power Plant | Coal (bituminous) - Fired IGCC Power Plant | Coal (subbituminous) - Fired IGCC Power Plant | Coal (lignite) - Fired IGCC Power Plant
Energy Use: Btu | Total | Total | Total | Total | Total | Total | Total | Total | Total | Total | Total | Total | Total | Total | Total | Total | Total | Total | Total
Residual oil | 352820.8753 | 0 | 0 | 0 | 0 | 0 | 0 | 0 | 0 | 0 | 0 | 0 | 0 | 0 | 0 | 0 | 0 | 0 | 0
NG | 1426633.4888 | 2865495.9526 | 0 | 0 | 0 | 0 | 0 | 2941176.4706 | 3344481.6054 | 2610966.0574 | 2941176.4706 | 0 | 0 | 0 | 0 | 0 | 0 | 0 | 0
Coal | 328949.0002 | 0 | 3846153.8462 | 3846153.8462 | 3846153.8462 | 3846153.8462 | 0 | 0 | 0 | 0 | 0 | 3846153.8462 | 3846153.8462 | 3846153.8462 | 3846153.8462 | 2564102.5641 | 2564102.5641 | 2564102.5641 | 2564102.5641
Biomass | 16803.1601 | 0 | 0 | 0 | 0 | 0 | 0 | 0 | 0 | 0 | 0 | 0 | 0 | 0 | 0 | 0 | 0 | 0 | 0
Nuclear | 0 | 0 | 0 | 0 | 0 | 0 | 1000000 | 0 | 0 | 0 | 0 | 0 | 0 | 0 | 0 | 0 | 0 | 0 | 0
Other energy sources | 274360.2313 | 0 | 0 | 0 | 0 | 0 | 0 | 0 | 0 | 0 | 0 | 0 | 0 | 0 | 0 | 0 | 0 | 0 | 0
Emissions: grams
VOC | 3.7192 | 1.7945 | 9.3783 | 9.3783 | 9.3783 | 9.3783 | 0 | 8.9094 | 3.5169 | 0.87921 | 313.8791 | 9.3783 | 9.3783 | 9.3783 | 9.3783 | 0.26376 | 0.26376 | 0.26376 | 0.26376
CO | 87.6206 | 77.3705 | 33.117 | 33.117 | 33.117 | 33.117 | 0 | 134.2265 | 138.0365 | 45.1329 | 1079.6445 | 33.117 | 33.117 | 33.117 | 33.117 | 4.4254 | 4.4254 | 4.4254 | 4.4254
NOx | 321.4856 | 374.2055 | 392.1291 | 392.1291 | 392.1291 | 392.1291 | 0 | 240.9044 | 582.0391 | 263.764 | 871.6227 | 392.1291 | 392.1291 | 392.1291 | 392.1291 | 68.8717 | 68.8717 | 68.8717 | 68.8717
PM10 | 304.8512 | 4.0558 | 3483.7358 | 3483.7358 | 3483.7358 | 3483.7358 | 0 | 11.8694 | 11.1367 | 0.29307 | 133.3766 | 3483.7358 | 3483.7358 | 3483.7358 | 3483.7358 | 8.3232 | 8.3232 | 8.3232 | 8.3232
PM2.5 | 93.3854 | 4.0558 | 1026.921 | 1026.921 | 1026.921 | 1026.921 | 0 | 11.8694 | 11.1367 | 0.29307 | 133.3766 | 1026.921 | 1026.921 | 1026.921 | 1026.921 | 2.4237 | 2.4237 | 2.4237 | 2.4237
SOx | 125.1391 | 2.853 | 1251.7065 | 1251.7065 | 1251.7065 | 1251.7065 | 0 | 48.5912 | 3.8099 | 2.3446 | 1.7291 | 1251.7065 | 1251.7065 | 1251.7065 | 1251.7065 | 1.439 | 1.439 | 1.439 | 1.439
BC | 4.2503 | 0.11762 | 44.1576 | 44.1576 | 44.1576 | 44.1576 | 0 | 1.9584 | 0.32296 | 0.0084991 | 26.6753 | 44.1576 | 44.1576 | 44.1576 | 44.1576 | 0.10422 | 0.10422 | 0.10422 | 0.10422
OC | 9.3757 | 2.758 | 83.1806 | 83.1806 | 83.1806 | 83.1806 | 0 | 5.0801 | 7.573 | 0.19929 | 57.0852 | 83.1806 | 83.1806 | 83.1806 | 83.1806 | 0.19632 | 0.19632 | 0.19632 | 0.19632
CH4 | 3.7523 | 3.5169 | 4.103 | 4.103 | 4.103 | 4.103 | 0 | 3.0772 | 3.5169 | 3.5169 | 3.1066 | 4.103 | 4.103 | 4.103 | 4.103 | 2.6376 | 2.6376 | 2.6376 | 2.6376
N2O | 0.95677 | 0.29307 | 6.1545 | 6.1545 | 6.1545 | 6.1545 | 0 | 0.29307 | 0.29307 | 0.29307 | 0.32238 | 6.1545 | 6.1545 | 6.1545 | 6.1545 | 3.9565 | 3.9565 | 3.9565 | 3.9565
CO2 | 147528.3784 | 170109.9543 | 384692.6233 | 316695.1786 | 507982.6889 | 827070.7082 | 0 | 174496.0258 | 198467.0763 | 155041.162 | 172059.7993 | 384692.6233 | 316695.1786 | 507982.6889 | 827070.7082 | 256508.4213 | 211168.5418 | 338716.7564 | 551480.8156
7) Energy Use, Water Consumption, and Emissions for Power Plant Infrastructure from GREET2 (BTU or Gallons or grams per mmBTU of Electricity Available at Power Plant Gate)
| Oil-Fired Boiler |  | Oil-Fired Internal Combustion Engine |  |  |  |  | Oil-Fired Gas Turbine |  | NG-Fired Boiler Power Plant |  | NG-Fired Simple Cycle Power Plant |  | NG-Fired Combined Cycle Power Plant |  | NG-Fired Internal Combustion Engine |  | Coal-Fired Boiler Power Plant |  | Coal-Fired IGCC Power Plant |  | Biomass-Fired Boiler Power Plant |  | Biomass-Fired IGCC Power Plant |  | Nuclear-PWR Power Plant |  | Nuclear-BWR Power Plant |  | Hydroelectric Power Plant |  | Wind Power Plant |  | PV Power Plant |  | Geothermal-Flash Power Plant |  | Geothermal-Binary Power Plant |  | Geothermal-EGS Power Plant
Energy Use: Btu per mmBtu | Total | Urban | Total |  |  |  | Urban | Total | Urban | Total | Urban | Total | Urban | Total | Urban | Total | Urban | Total | Urban | Total | Urban | Total | Urban | Total | Urban | Total | Urban | Total | Urban | Total | Urban | Total | Urban | Total | Urban | Total | Urban | Total | Urban | Total | Urban
Total energy | 2660.4369 |  | 1419.3652 |  |  |  |  | 1419.3652 |  | 2660.4369 |  | 1419.3652 |  | 1419.3652 |  | 1419.3652 |  | 2660.4369 |  | 2660.4369 |  | 2771.1203 |  | 2660.4369 |  | 1457.5018 |  | 1173.1005 |  | 5209.1814 |  | 28145.5464 |  | 272218.0353 |  | 14491.2343 |  | 73549.049 |  | 66063.708
Fossil fuels | 2374.4852 |  | 1273.0187 |  |  |  |  | 1273.0187 |  | 2374.4852 |  | 1273.0187 |  | 1273.0187 |  | 1273.0187 |  | 2374.4852 |  | 2374.4852 |  | 2442.0917 |  | 2374.4852 |  | 1317.7707 |  | 1054.1434 |  | 4947.9212 |  | 25317.973 |  | 228222.8711 |  | 13334.0695 |  | 69393.3844 |  | 58742.4131
Coal | 1645.739 |  | 890.5837 |  |  |  |  | 890.5837 |  | 1645.739 |  | 890.5837 |  | 890.5837 |  | 890.5837 |  | 1645.739 |  | 1645.739 |  | 1671.5116 |  | 1645.739 |  | 908.8819 |  | 698.0177 |  | 1059.6151 |  | 11892.4143 |  | 81895.7219 |  | 7240.4263 |  | 18107.9784 |  | 30706.4439
Natural gas | 689.1689 |  | 366.9958 |  |  |  |  | 366.9958 |  | 689.1689 |  | 366.9958 |  | 366.9958 |  | 366.9958 |  | 689.1689 |  | 689.1689 |  | 719.582 |  | 689.1689 |  | 375.2683 |  | 304.7568 |  | 916.6255 |  | 11342.8546 |  | 123077.09 |  | 3309.0653 |  | 12873.4966 |  | 15445.1478
Petroleum | 39.5773 |  | 15.4392 |  |  |  |  | 15.4392 |  | 39.5773 |  | 15.4392 |  | 15.4392 |  | 15.4392 |  | 39.5773 |  | 39.5773 |  | 50.9981 |  | 39.5773 |  | 33.6205 |  | 51.3689 |  | 2971.6806 |  | 2082.7042 |  | 23250.0593 |  | 2784.578 |  | 38411.9094 |  | 12590.8214
Water consumption: gallons per mmBtu | 0.20606 |  | 0.097464 |  |  |  |  | 0.097464 |  | 0.20606 |  | 0.097464 |  | 0.097464 |  | 0.097464 |  | 0.20606 |  | 0.20606 |  | 0.26452 |  | 0.20606 |  | 0.098269 |  | 0.1089 |  | 0.67812 |  | 2.6245 |  | 43.5417 |  | 0.67188 |  | 4.1761 |  | 6.3054
Emissions: grams per mmBtu
VOC | 0.23792 | 0.010926 | 0.12831 |  |  |  | 0.0050355 | 0.12831 | 0.0050355 | 0.23792 | 0.010926 | 0.12831 | 0.0050355 | 0.12831 | 0.0050355 | 0.12831 | 0.0050355 | 0.23792 | 0.010926 | 0.23792 | 0.010926 | 0.23629 | 0.0097482 | 0.23792 | 0.010926 | 0.13393 | 0.0092432 | 0.11449 | 0.015391 | 0.37171 | 0.17114 | 1.6679 | 0.10811 | 7.3089 | 0.18203 | 0.98557 | 0.024489 | 2.685 | 0.128 | 3.9978 | 0.095591
CO | 1.6007 | 0.014398 | 0.8723 |  |  |  | 0.007051 | 0.8723 | 0.007051 | 1.6007 | 0.014398 | 0.8723 | 0.007051 | 0.8723 | 0.007051 | 0.8723 | 0.007051 | 1.6007 | 0.014398 | 1.6007 | 0.014398 | 1.586 | 0.013536 | 1.6007 | 0.014398 | 0.84614 | 0.010514 | 0.66956 | 0.014994 | 0.92652 | 0.14859 | 10.1879 | 0.16542 | 49.242 | 1.4306 | 7.0434 | 0.12427 | 18.1814 | 0.21138 | 28.5267 | 0.52526
NOx | 0.24277 | 0.024293 | 0.12769 |  |  |  | 0.012229 | 0.12769 | 0.012229 | 0.24277 | 0.024293 | 0.12769 | 0.012229 | 0.12769 | 0.012229 | 0.12769 | 0.012229 | 0.24277 | 0.024293 | 0.24277 | 0.024293 | 0.24231 | 0.023515 | 0.24277 | 0.024293 | 0.14469 | 0.016286 | 0.14084 | 0.020795 | 0.88884 | 0.19257 | 2.7513 | 0.37416 | 28.4226 | 4.4427 | 1.4467 | 0.16994 | 5.6254 | 0.38872 | 6.231 | 0.73012
PM10 | 0.14717 | 0.0095911 | 0.077999 |  |  |  | 0.0044925 | 0.077999 | 0.0044925 | 0.14717 | 0.0095911 | 0.077999 | 0.0044925 | 0.077999 | 0.0044925 | 0.077999 | 0.0044925 | 0.14717 | 0.0095911 | 0.14717 | 0.0095911 | 0.14948 | 0.0086636 | 0.14717 | 0.0095911 | 0.085327 | 0.007817 | 0.07677 | 0.012608 | 0.34306 | 0.13489 | 1.6945 | 0.33704 | 17.482 | 4.7917 | 0.64045 | 0.033147 | 2.031 | 0.11071 | 2.8456 | 0.13451
PM2.5 | 0.06794 | 0.0036146 | 0.036154 |  |  |  | 0.0017383 | 0.036154 | 0.0017383 | 0.06794 | 0.0036146 | 0.036154 | 0.0017383 | 0.036154 | 0.0017383 | 0.036154 | 0.0017383 | 0.06794 | 0.0036146 | 0.06794 | 0.0036146 | 0.069393 | 0.0033532 | 0.06794 | 0.0036146 | 0.038727 | 0.0027531 | 0.033248 | 0.0041471 | 0.13061 | 0.042412 | 0.67219 | 0.10661 | 6.2768 | 1.5007 | 0.3115 | 0.017736 | 1.0276 | 0.054119 | 1.3909 | 0.074495
SOx | 0.82898 | 0.051923 | 0.43449 |  |  |  | 0.027616 | 0.43449 | 0.027616 | 0.82898 | 0.051923 | 0.43449 | 0.027616 | 0.43449 | 0.027616 | 0.43449 | 0.027616 | 0.82898 | 0.051923 | 0.82898 | 0.051923 | 0.82844 | 0.053426 | 0.82898 | 0.051923 | 0.54247 | 0.028047 | 0.42086 | 0.024013 | 0.4128 | 0.064431 | 7.6064 | 0.47694 | 72.0631 | 5.4339 | 3.4199 | 0.23399 | 9.5212 | 0.64196 | 15.3905 | 1.0784
BC | 0.0012671 | 0.00015603 | 0.0006526 |  |  |  | 7.6808e-05 | 0.0006526 | 7.6808e-05 | 0.0012671 | 0.00015603 | 0.0006526 | 7.6808e-05 | 0.0006526 | 7.6808e-05 | 0.0006526 | 7.6808e-05 | 0.0012671 | 0.00015603 | 0.0012671 | 0.00015603 | 0.0012667 | 0.00014809 | 0.0012671 | 0.00015603 | 0.00081115 | 0.00011159 | 0.00082914 | 0.00015559 | 0.0063527 | 0.0015885 | 0.02088 | 0.0045817 | 0.26994 | 0.06616 | 0.0074775 | 0.00082073 | 0.043613 | 0.0038575 | 0.033237 | 0.003501
OC | 0.0027755 | 0.00040132 | 0.0014448 |  |  |  | 0.00019982 | 0.0014448 | 0.00019982 | 0.0027755 | 0.00040132 | 0.0014448 | 0.00019982 | 0.0014448 | 0.00019982 | 0.0014448 | 0.00019982 | 0.0027755 | 0.00040132 | 0.0027755 | 0.00040132 | 0.0027692 | 0.00038205 | 0.0027755 | 0.00040132 | 0.0016935 | 0.00028009 | 0.0017644 | 0.00037686 | 0.014331 | 0.0035511 | 0.044146 | 0.01027 | 0.55054 | 0.14615 | 0.018275 | 0.0023546 | 0.097622 | 0.0075961 | 0.07927 | 0.0099633
CH4 | 0.37762 |  | 0.2032 |  |  |  |  | 0.2032 |  | 0.37762 |  | 0.2032 |  | 0.2032 |  | 0.2032 |  | 0.37762 |  | 0.37762 |  | 0.38857 |  | 0.37762 |  | 0.20853 |  | 0.1608 |  | 0.51212 |  | 4.7521 |  | 37.4039 |  | 1.8846 |  | 8.2852 |  | 8.3363
N2O | 0.0023113 |  | 0.0012246 |  |  |  |  | 0.0012246 |  | 0.0023113 |  | 0.0012246 |  | 0.0012246 |  | 0.0012246 |  | 0.0023113 |  | 0.0023113 |  | 0.0023905 |  | 0.0023113 |  | 0.0012784 |  | 0.0011069 |  | 0.0057508 |  | 0.025885 |  | 0.26201 |  | 0.013401 |  | 0.067738 |  | 0.061073
CO2 | 233.3937 |  | 124.0591 |  |  |  |  | 124.0591 |  | 233.3937 |  | 124.0591 |  | 124.0591 |  | 124.0591 |  | 233.3937 |  | 233.3937 |  | 236.9089 |  | 233.3937 |  | 129.4376 |  | 116.2792 |  | 611.6091 |  | 2040.6944 |  | 18656.4601 |  | 1359.3048 |  | 5912.0337 |  | 5982.7258
8) Energy Use, Water Consumption, and Emissions for Power Plant Infrastructure (BTU or Gallons or grams per mmBTU of Electricity Available at Wall Outlets)
| Stationary Use: ASCC Mix | NG-Fired Power Plant | Coal mix-Fired Power Plant | Coal (bituminous) - Fired Power Plant | Coal (subbituminous) - Fired Power Plant | Coal (lignite) - Fired Power Plant | Nuclear (LWR) Power Plant (100% PWR mix or HTGR) | NG-Fired Boiler Power Plant | NG-Fired Simple Cycle Power Plant | NG-Fired Combined Cycle Power Plant | NG-Fired Internal Combustion Engine | Coal mix-Fired Boiler Power Plant | Coal (bituminous) - Fired Boiler Power Plant | Coal (subbituminous) - Fired Boiler Power Plant | Coal (lignite) - Fired Boiler Power Plant | Coal mix-Fired IGCC Power Plant | Coal (bituminous) - Fired IGCC Power Plant | Coal (subbituminous) - Fired IGCC Power Plant | Coal (lignite) - Fired IGCC Power Plant | Nuclear-PWR Power Plant | Nuclear-BWR Power Plant | Hydroelectric Power Plant
Energy Use: Btu | Total | Total | Total |  |  |  | Total | Total | Total | Total | Total | Total |  |  |  | Total |  |  |  | Total | Total | Total
Total energy | 3074.5096 | 1419.3652 | 2660.4369 |  |  |  | 1457.5018 | 2660.4369 | 1419.3652 | 1419.3652 | 1419.3652 | 2660.4369 |  |  |  | 2660.4369 |  |  |  | 1457.5018 | 1173.1005 | 5209.1814
Fossil fuels | 2827.5083 | 1273.0187 | 2374.4852 |  |  |  | 1317.7707 | 2374.4852 | 1273.0187 | 1273.0187 | 1273.0187 | 2374.4852 |  |  |  | 2374.4852 |  |  |  | 1317.7707 | 1054.1434 | 4947.9212
Coal | 1243.0064 | 890.5837 | 1645.739 |  |  |  | 908.8819 | 1645.739 | 890.5837 | 890.5837 | 890.5837 | 1645.739 |  |  |  | 1645.739 |  |  |  | 908.8819 | 698.0177 | 1059.6151
NG | 775.0703 | 366.9958 | 689.1689 |  |  |  | 375.2683 | 689.1689 | 366.9958 | 366.9958 | 366.9958 | 689.1689 |  |  |  | 689.1689 |  |  |  | 375.2683 | 304.7568 | 916.6255
Residual oil | 809.4317 | 15.4392 | 39.5773 |  |  |  | 33.6205 | 39.5773 | 15.4392 | 15.4392 | 15.4392 | 39.5773 |  |  |  | 39.5773 |  |  |  | 33.6205 | 51.3689 | 2971.6806
Water consumption, gallons | 0.30962 | 0.097464 | 0.20606 |  |  |  | 0.098269 | 0.20606 | 0.097464 | 0.097464 | 0.097464 | 0.20606 |  |  |  | 0.20606 |  |  |  | 0.098269 | 0.1089 | 0.67812
Emissions: grams
VOC | 0.23345 | 0.12831 | 0.23792 | 0.23792 | 0.23792 | 0.23792 | 0.13393 | 0.23792 | 0.12831 | 0.12831 | 0.12831 | 0.23792 | 0.23792 | 0.23792 | 0.23792 | 0.23792 | 0.23792 | 0.23792 | 0.23792 | 0.13393 | 0.11449 | 0.37171
CO | 1.1562 | 0.8723 | 1.6007 | 1.6007 | 1.6007 | 1.6007 | 0.84614 | 1.6007 | 0.8723 | 0.8723 | 0.8723 | 1.6007 | 1.6007 | 1.6007 | 1.6007 | 1.6007 | 1.6007 | 1.6007 | 1.6007 | 0.84614 | 0.66956 | 0.92652
NOx | 0.38774 | 0.12769 | 0.24277 | 0.24277 | 0.24277 | 0.24277 | 0.14469 | 0.24277 | 0.12769 | 0.12769 | 0.12769 | 0.24277 | 0.24277 | 0.24277 | 0.24277 | 0.24277 | 0.24277 | 0.24277 | 0.24277 | 0.14469 | 0.14084 | 0.88884
PM10 | 0.18659 | 0.077999 | 0.14717 | 0.14717 | 0.14717 | 0.14717 | 0.085327 | 0.14717 | 0.077999 | 0.077999 | 0.077999 | 0.14717 | 0.14717 | 0.14717 | 0.14717 | 0.14717 | 0.14717 | 0.14717 | 0.14717 | 0.085327 | 0.07677 | 0.34306
PM2.5 | 0.076821 | 0.036154 | 0.06794 | 0.06794 | 0.06794 | 0.06794 | 0.038727 | 0.06794 | 0.036154 | 0.036154 | 0.036154 | 0.06794 | 0.06794 | 0.06794 | 0.06794 | 0.06794 | 0.06794 | 0.06794 | 0.06794 | 0.038727 | 0.033248 | 0.13061
SOx | 0.62179 | 0.43449 | 0.82898 | 0.82898 | 0.82898 | 0.82898 | 0.54247 | 0.82898 | 0.43449 | 0.43449 | 0.43449 | 0.82898 | 0.82898 | 0.82898 | 0.82898 | 0.82898 | 0.82898 | 0.82898 | 0.82898 | 0.54247 | 0.42086 | 0.4128
BC | 0.00259 | 0.0006526 | 0.0012671 | 0.0012671 | 0.0012671 | 0.0012671 | 0.00081115 | 0.0012671 | 0.0006526 | 0.0006526 | 0.0006526 | 0.0012671 | 0.0012671 | 0.0012671 | 0.0012671 | 0.0012671 | 0.0012671 | 0.0012671 | 0.0012671 | 0.00081115 | 0.00082914 | 0.0063527
OC | 0.0057531 | 0.0014448 | 0.0027755 | 0.0027755 | 0.0027755 | 0.0027755 | 0.0016935 | 0.0027755 | 0.0014448 | 0.0014448 | 0.0014448 | 0.0027755 | 0.0027755 | 0.0027755 | 0.0027755 | 0.0027755 | 0.0027755 | 0.0027755 | 0.0027755 | 0.0016935 | 0.0017644 | 0.014331
CH4 | 0.39658 | 0.2032 | 0.37762 | 0.37762 | 0.37762 | 0.37762 | 0.20853 | 0.37762 | 0.2032 | 0.2032 | 0.2032 | 0.37762 | 0.37762 | 0.37762 | 0.37762 | 0.37762 | 0.37762 | 0.37762 | 0.37762 | 0.20853 | 0.1608 | 0.51212
N2O | 0.0030062 | 0.0012246 | 0.0023113 | 0.0023113 | 0.0023113 | 0.0023113 | 0.0012784 | 0.0023113 | 0.0012246 | 0.0012246 | 0.0012246 | 0.0023113 | 0.0023113 | 0.0023113 | 0.0023113 | 0.0023113 | 0.0023113 | 0.0023113 | 0.0023113 | 0.0012784 | 0.0011069 | 0.0057508
CO2 | 299.0944 | 124.0591 | 233.3937 | 192.1395 | 308.194 | 501.7853 | 129.4376 | 233.3937 | 124.0591 | 124.0591 | 124.0591 | 233.3937 | 192.1395 | 308.194 | 501.7853 | 233.3937 | 192.1395 | 308.194 | 501.7853 | 129.4376 | 116.2792 | 611.6091
9) Fuel-Cycle Energy Use, Water Consumption, and Emissions of Electric Generation: Btu or Gallons or Grams per mmBtu of Electricity Available at User Sites (wall outlets)
| Stationary Use: ASCC Mix | [15 empty] | ASCC
Total
| Feedstock | Fuel
Total energy | 184559.3949 | 2402641.2653
Fossil fuels | 182464.8394 | 2111230.8726
Coal | 2419.1303 | 330192.0065
Natural gas | 150937.0116 | 1427408.559
Petroleum | 29108.6974 | 353630.307
Water consumption | 14.5859 | 352.6429
VOC | 16.944 | 3.9527
CO | 38.4871 | 88.7768
NOx | 58.2232 | 321.8734
PM10 | 6.1547 | 305.0378
PM2.5 | 2.2115 | 93.4622
SOx | 21.8069 | 125.7609
BC | 0.33656 | 4.2529
OC | 0.52955 | 9.3815
CH4 | 358.5535 | 4.1488
N2O | 1.204 | 0.95978
CO2 | 11934.9654 | 147827.4729
GHGs | 23123.9098 | 148358.1048
10) Calculation of Fuel-Cycle Energy Use, Water Consumption, and Emissions of other regional generation mixes
| Brazil for Sugarcane Ethanol |  |  |  | Chile for Lime Production | Central and Southern Plains for Sorghum | South Africa for Platinum Production | Australia | Brazil | Canada | China | Finland | Japan | New Caledonia | Norway | Russia | Alberta | Congo for Cobalt Production | Coal | Hydro | Wind | Korea | Europe | EU AL | China AL | Japan AL | Korea AL
Type | Average | Marginal | Average | Marginal | Average | Average | Average | Average | Average | Average | Average | Average | Average | Average | Average | Average | Average | Average | Average | Average | Average | Average | Average | Al Average | Al Average | Al Average | Al Average
Year | 2004 | 2004 | Used in calculation |  | 2009 | 2007 | 2012 | 2012 | 2012 | 2012 | 2015 | 2012 | 2012 | 2012 | 2012 | 2012 | 2011 | 2015 | 2017 | 2017 | 2017 | 2017 | 2017 | 2017 | 2017 | 2010 | 2017
Petroleum | 1.172% | 1.172% | 1.172% | 1.172% | 20.01% | 0.005423% | 0.075% | 1.635% | 3.546% | 1.101% | 0.1652% | 0.4432% | 13.36% | 72.41% | 0.02841% | 2.621% | 0% | 0% | 0% | 0% | 0% | 3% | 0.1% | 1.42% | 0% | 0.01344% | 0.02497%
NG | 4.983% | 4.983% | 4.983% | 4.983% | 6.472% | 35.75% | 0% | 19.93% | 8.464% | 10.64% | 2.48% | 9.555% | 33.67% | 0% | 1.779% | 49.07% | 19% | 0% | 0% | 0% | 0% | 22% | 20.5% | 1.8% | 0% | 0% | 9.533%
Coal | 1.689% | 1.689% | 1.689% | 1.689% | 24.53% | 50.5% | 92.7% | 68.79% | 2.564% | 10.04% | 70.12% | 16.01% | 27.64% | 13.79% | 0.113% | 15.78% | 67% | 0% | 100% | 0% | 0% | 40% | 21.5% | 6% | 90% | 91.75% | 61.92%
Biomass | 4.224% | 4.224% | 4.224% | 4.224% | 7.039% | 0.2166% | 0.114% | 0.9412% | 6.378% | 1.403% | 0.8993% | 15.41% | 2.767% | 0% | 0.1826% | 0.004203% | 0% | 0% | 0% | 0% | 0% | 0% | 6.3% | 0% | 0% | 0% | 0%
Nuclear | 2.997% | 2.997% | 2.997% | 2.997% | 0% | 10.04% | 5.069% | 0% | 2.903% | 14.95% | 2.915% | 32.65% | 12.34% | 0% | 0% | 16.58% | 0% | 0% | 0% | 0% | 0% | 30% | 26.6% | 9.5% | 0% | 0% | 0.1345%
Hydro | 82.9% | 82.9% | 82.9% | 82.9% | 41.66% | 0.2655% | 1.9% | 5.657% | 75.18% | 59.99% | 19.29% | 23.95% | 8.309% | 13.79% | 96.7% | 15.63% | 14% | 100% | 0% | 100% | 0% | 1% | 9.5% | 61.7% | 10% | 8.238% | 25.31%
Others | 2.038% | 2.038% | 2.038% | 2.038% | 0.2898% | 3.233% | 0.142% | 3.055% | 0.9653% | 1.87% | 4.133% | 1.979% | 1.913% | 0% | 1.199% | 0.3241% | 0% | 0% | 0% | 0% | 100% | 4% | 15.5% | 19.58% | 0% | 0% | 3.079%
T&D Loss | 0% | 0% | 0% | 0% | 10.61% | 0% | 8% | 5% | 16% | 5% | 5% | 3% | 6% | 7% | 8% | 10% | 8% | 21% | 0% | 0% | 0% | 3.35% | 6.44% | 0% | 0% | 0% | 0%
Btu or Gallons or Grams per mmBtu of Electricity Available at User Sites
Total energy |  |  | 1245857.8611 | 1245857.8611 | 2644355.863 | 3245437.6764 | 4048147.9132 | 3670266.0598 | 1697798.4776 | 1651981.3559 | 3292435.1867 | 1995506.0772 | 3017628.256 | 3052857.8383 | 1135234.7954 | 2844481.1778 | 3677394.6152 | 1265822.7848 | 3933205.057 | 1000000 | 1000000 | 2803931.7102 | 2325753.3467 | 1245864.3859 | 3639885.7547 | 3691441.4326 | 3018586.7683
Fossil fuels |  |  | 260351.6214 | 260351.6214 | 1974915.2289 | 3102780.9599 | 3965385.5506 | 3551743.0381 | 565728.2454 | 805373.3375 | 2989751.7604 | 991741.6893 | 2700936.1735 | 2896876.4336 | 66130.1225 | 2480931.5413 | 3523649.4435 | 0 | 3931055.4682 | 0 | 0 | 2439262.9972 | 1603698.183 | 337452.1131 | 3537951.5342 | 3607088.5663 | 2731888.6038
Coal |  |  | 65349.0587 | 65349.0587 | 1059175.7699 | 1945587.2916 | 3880529.8346 | 2788877.3817 | 118260.6897 | 407745.2769 | 2842617.5845 | 637200.2517 | 1134662.2677 | 578572.0609 | 4759.252 | 676844.1115 | 2804543.0073 | 0 | 3851006.1047 | 0 | 0 | 1595623.9915 | 886404.197 | 231591.2497 | 3465907.0742 | 3533246.1259 | 2384630.3546
Natural gas |  |  | 158632.0357 | 158632.0357 | 282513.273 | 1120324.2548 | 19814.3393 | 667817.4979 | 324360.6713 | 356030.41 | 95600.4107 | 318796.9531 | 1152860.3445 | 184793.7597 | 60084.7601 | 1705415.0178 | 672602.3023 | 0 | 18169.3761 | 0 | 0 | 728181.6027 | 691312.492 | 62495.8034 | 16352.446 | 16701.5947 | 307017.6863
Petroleum |  |  | 36370.5269 | 36370.5269 | 633226.186 | 36869.4135 | 65041.3768 | 95048.1585 | 123106.8844 | 41597.6506 | 51533.7651 | 35744.4845 | 413413.5612 | 2133510.6131 | 1286.1104 | 98672.4121 | 46504.1339 | 0 | 61879.9874 | 0 | 0 | 115457.403 | 25981.494 | 43365.06 | 55692.014 | 57140.8457 | 40240.5629
Water consumption |  |  | 1085.2833 | 1085.2833 | 665.109 | 111.4627 | 169.6836 | 184.7314 | 1180.9918 | 858.8624 | 367.8862 | 410.8996 | 198.4556 | 259.6344 | 1359.2791 | 296.98 | 301.8311 | 1635.5631 | 134.1609 | 1292.0949 | 0.29307 | 122.8632 | 218.2691 | 820.0647 | 249.9538 | 229.541 | 414.1342
VOC |  |  | 13.7485 | 13.7485 | 37.9351 | 29.4142 | 38.9014 | 36.2133 | 25.378 | 11.3913 | 31.5368 | 52.7514 | 31.4053 | 19.6057 | 1.1054 | 21.7949 | 32.5302 | 0 | 38.2036 | 0 | 0 | 22.6749 | 33.2702 | 3.1139 | 34.3832 | 35.0537 | 26.176
CO |  |  | 295.1084 | 295.1084 | 565.6453 | 89.1724 | 53.8471 | 130.4858 | 532.8807 | 122.2146 | 101.2756 | 1101.1518 | 270.4843 | 36.6107 | 16.3164 | 88.5099 | 72.5176 | 0 | 44.8117 | 0 | 0 | 53.8935 | 500.0804 | 6.2614 | 40.3306 | 41.1193 | 41.4647
NOx |  |  | 47.5262 | 47.5262 | 353.3396 | 390.8504 | 450.8675 | 435.2988 | 107.9021 | 111.9916 | 344.5939 | 152.5195 | 418.9215 | 706.9492 | 10.0286 | 354.3165 | 431.2692 | 0 | 446.1371 | 0 | 0 | 317.3797 | 217.9402 | 47.5112 | 401.5235 | 409.4352 | 320.2785
PM10 |  |  | 81.8046 | 81.8046 | 1012.185 | 1781.2245 | 3547.3306 | 2555.3873 | 148.1565 | 381.0297 | 2603.0748 | 664.3801 | 1056.2181 | 540.7198 | 5.4735 | 622.0077 | 2564.3716 | 0 | 3519.6888 | 0 | 0 | 1460.0899 | 845.8602 | 211.9985 | 3167.7214 | 3229.269 | 2179.9803
PM2.5 |  |  | 33.2743 | 33.2743 | 315.8862 | 524.6231 | 1041.5352 | 753.0973 | 60.3448 | 115.5041 | 766.2146 | 229.2427 | 318.7362 | 164.8491 | 2.1018 | 184.8264 | 753.5058 | 0 | 1033.1448 | 0 | 0 | 429.6949 | 263.4527 | 62.4172 | 929.8308 | 947.8981 | 640.2454
SOx |  |  | 29.5336 | 29.5336 | 393.8259 | 658.2874 | 1288.0603 | 936.2224 | 56.7069 | 142.453 | 945.5085 | 232.455 | 412.1053 | 301.6253 | 2.5001 | 247.6361 | 931.329 | 0 | 1277.989 | 0 | 0 | 541.9067 | 309.1331 | 79.5241 | 1150.1907 | 1172.5566 | 794.6866
BC |  |  | 2.9361 | 2.9361 | 16.5614 | 22.783 | 44.9357 | 32.8723 | 5.3193 | 5.539 | 33.3642 | 15.4844 | 14.9741 | 7.699 | 0.16533 | 8.1376 | 32.5126 | 0 | 44.528 | 0 | 0 | 18.614 | 13.7809 | 2.7093 | 40.0752 | 40.854 | 27.6191
OC |  |  | 6.6077 | 6.6077 | 33.1839 | 43.9763 | 85.0789 | 62.9083 | 11.9744 | 11.0585 | 63.4196 | 33.0671 | 29.7519 | 14.2777 | 0.40082 | 16.6196 | 62.0648 | 0 | 84.2812 | 0 | 0 | 35.7264 | 28.0749 | 5.1608 | 75.8531 | 77.3271 | 52.4918
CH4 |  |  | 44.3105 | 44.3105 | 266.4585 | 487.8325 | 578.4735 | 536.6829 | 91.6923 | 127.9766 | 439.1651 | 166.2255 | 409.3571 | 301.7025 | 11.6407 | 410.9099 | 466.7049 | 0 | 573.4237 | 0 | 0 | 373.6599 | 260.7297 | 48.9061 | 516.0815 | 526.1457 | 407.7811
N2O |  |  | 0.7067 | 0.7067 | 3.197 | 4.1146 | 6.3422 | 5.224 | 1.3424 | 1.1365 | 4.8057 | 2.9949 | 3.37 | 2.5067 | 0.079038 | 2.5663 | 5.6389 | 0 | 6.2777 | 0 | 0 | 3.2563 | 2.7316 | 0.45494 | 5.65 | 5.76 | 4.1324
CO2 |  |  | 18555.3002 | 18555.3002 | 176042.9859 | 264017.8647 | 394469.5149 | 326328.048 | 40720.6011 | 65259.1426 | 294004.7603 | 83720.4751 | 216945.2542 | 252078.6064 | 4127.7169 | 177307.6484 | 324679.775 | 0 | 391166.9696 | 0 | 0 | 212551.8906 | 130999.072 | 30571.387 | 352050.4331 | 358923.7945 | 259937.1308
Urban area emissions
VOC |  |  | 0.36596 | 0.36596 | 2.6514 | 2.534 | 3.8925 | 3.2554 | 0.78771 | 0.71025 | 2.931 | 1.4241 | 2.5773 | 4.6904 | 0.044942 | 1.716 | 2.942 | 0 | 3.8521 | 0 | 0 | 2.1379 | 1.5064 | 0.33905 | 3.4669 | 3.5349 | 2.5402
CO |  |  | 5.4494 | 5.4494 | 13.5277 | 17.2233 | 13.3922 | 16.555 | 10.2001 | 6.0216 | 11.3254 | 19.1514 | 17.4268 | 4.9391 | 0.75318 | 18.2658 | 14.6925 | 0 | 13.1677 | 0 | 0 | 12.2327 | 15.3908 | 1.3865 | 11.8509 | 12.0817 | 10.9175
NOx |  |  | 9.0244 | 9.0244 | 54.4492 | 121.0081 | 153.5447 | 136.3992 | 17.9414 | 30.2476 | 115.7201 | 38.0502 | 91.3036 | 34.8859 | 2.5765 | 94.4258 | 135.2481 | 0 | 152.3191 | 0 | 0 | 91.8285 | 62.4176 | 11.666 | 137.0872 | 139.7528 | 106.0504
PM10 |  |  | 22.8407 | 22.8407 | 365.2374 | 669.7652 | 1334.9215 | 959.7385 | 41.3688 | 140.5237 | 977.9668 | 220.3949 | 391.1524 | 199.9293 | 1.6759 | 233.5777 | 965.0351 | 0 | 1324.7556 | 0 | 0 | 549.2315 | 305.6622 | 79.7083 | 1192.2806 | 1215.4456 | 820.4426
PM2.5 |  |  | 6.9046 | 6.9046 | 108.1182 | 197.7996 | 393.5784 | 283.1896 | 12.5276 | 41.5827 | 288.3847 | 65.5138 | 115.8289 | 59.4723 | 0.51745 | 69.3846 | 284.7076 | 0 | 390.5768 | 0 | 0 | 162.1608 | 90.5073 | 23.5271 | 351.5193 | 358.3491 | 241.9778
SOx |  |  | 8.2385 | 8.2385 | 131.8794 | 240.9263 | 479.6586 | 345.0484 | 14.9923 | 50.5989 | 351.4137 | 79.1272 | 141.2142 | 74.1574 | 0.61577 | 84.4296 | 346.8416 | 0 | 476.004 | 0 | 0 | 197.6154 | 109.9352 | 28.6974 | 428.4038 | 436.7277 | 294.8699
BC |  |  | 0.31612 | 0.31612 | 4.7002 | 8.5043 | 16.9298 | 12.1838 | 0.57453 | 1.7946 | 12.4085 | 2.8884 | 5.0004 | 2.6112 | 0.022916 | 2.9793 | 12.2431 | 0 | 16.8001 | 0 | 0 | 6.9743 | 3.9205 | 1.0127 | 15.1201 | 15.4138 | 10.4071
OC |  |  | 0.64865 | 0.64865 | 8.9421 | 16.3316 | 31.946 | 23.1588 | 1.1859 | 3.4799 | 23.4377 | 5.5785 | 9.7236 | 4.8975 | 0.059166 | 6.0537 | 23.2658 | 0 | 31.7007 | 0 | 0 | 13.3407 | 7.5934 | 1.9251 | 28.5306 | 29.0849 | 19.713
11) Emission Factors for EPA/EIA Database over Time (g/kWh)
Oil Boiler
|  | 0.0216 | 0.147 | 4.528 | 0.18 | 0.14 | 7.623 |  |  | 0.0329 | 0.00658
|  | 0.0216 | 0.147 | 4.528 | 0.18 | 0.14 | 7.623 |  |  | 0.0329 | 0.00658 | Fixed (original for 2015)
|  | 0.0204 | 0.158 | 4.2264 | 0.1694 | 0.1315 | 3.6037 |  |  | 0.031 | 0.0062 | Default values from times series or user input
|  | 0.0204 | 0.158 | 4.2264 | 0.1694 | 0.1315 | 3.6037 |  |  | 0.031 | 0.0062
| 5-year period | VOC | CO | NOx | PM10 | PM2.5 | SOx | BC | OC | CH4 | N2O
| 1990 | 0.0271 | 0.1727 | 1.9261 | 0.032 | 0.024 | 5.6602 |  |  | 0.010016 | 0.0039625
| 1995 | 0.0262 | 0.1727 | 1.8659 | 0.031 | 0.02325 | 5.6602 |  |  | 0.0097033 | 0.0038387
| 2000 | 0.0258 | 0.1727 | 1.8094 | 0.03 | 0.0225 | 5.6602 |  |  | 0.0094956 | 0.0037565
| 2005 | 0.0258 | 0.1996 | 1.7158 | 0.0275 | 0.020625 | 5.6602 |  |  | 0.0094956 | 0.0037565
| 2010 | 0.0216 | 0.1676 | 4.4825 | 0.1797 | 0.1395 | 7.6442 |  |  | 0.0329 | 0.0066
| 2015 | 0.0204 | 0.158 | 4.2264 | 0.1694 | 0.1315 | 3.6037 |  |  | 0.031 | 0.0062
| 2020 | 0.0193 | 0.1495 | 3.9979 | 0.0985 | 0.1244 | 0.6818 |  |  | 0.0293 | 0.0059
Oil Internal Combustion Engine
|  | 0.0116 | 0.0306 |  | 0.014 | 0.0132 |  |  |  | 0.0297 | 0.00577
|  | 0.0116 | 0.0306 |  | 0.014 | 0.0132 |  |  |  | 0.0297 | 0.00577 | Fixed (original for 2015)
|  | 0.0114 | 0.0301 | 4.532 | 0.0081 | 0.0124 | 0.1086 |  |  | 0.0284 | 0.0056 | Default values from times series or user input
|  | 0.0114 | 0.0301 | 4.532 | 0.0081 | 0.0124 | 0.1086 |  |  | 0.0284 | 0.0056
| 5-year period | VOC | CO | NOx | PM10 | PM2.5 | SOx | BC | OC | CH4 | N2O
| 1990 | 0.0119 | 0.0315 | 4.7442 | 0.0138 | 0.013 | 0.2274 |  |  | 0.0297 | 0.0059
| 1995 | 0.0119 | 0.0315 | 4.7442 | 0.0138 | 0.013 | 0.2274 |  |  | 0.0297 | 0.0059
| 2000 | 0.0119 | 0.0315 | 4.7442 | 0.0138 | 0.013 | 0.2274 |  |  | 0.0297 | 0.0059
| 2005 | 0.0119 | 0.0315 | 4.7442 | 0.0138 | 0.013 | 0.2274 |  |  | 0.0297 | 0.0059
| 2010 | 0.0119 | 0.0315 | 4.7442 | 0.0138 | 0.013 | 0.2274 |  |  | 0.0297 | 0.0059
| 2015 | 0.0114 | 0.0301 | 4.532 | 0.0081 | 0.0124 | 0.1086 |  |  | 0.0284 | 0.0056
| 2020 | 0.0108 | 0.0286 | 4.3054 | 0.0077 | 0.0118 | 0.0206 |  |  | 0.027 | 0.0054
Oil Gas Turbine
|  | 0.00303 | 0.0182 | 3.519 | 0.301 | 0.0844 | 0.945 |  |  | 0.0352 | 0.00706
|  | 0.00303 | 0.0182 | 3.519 | 0.301 | 0.0844 | 0.945 |  |  | 0.0352 | 0.00706 | Fixed (original for 2015)
|  | 0.0028 | 0.0166 | 2.7341 | 0.17 | 0.0701 | 0.4336 |  |  | 0.0322 | 0.0064 | Default values from times series or user input
|  | 0.0028 | 0.0166 | 2.7341 | 0.17 | 0.0701 | 0.4336 |  |  | 0.0322 | 0.0064
| 5-year period | VOC | CO | NOx | PM10 | PM2.5 | SOx | BC | OC | CH4 | N2O
| 1990 | 0.003 | 0.0181 | 2.9759 | 0.3011 | 0.0763 | 0.9438 |  |  | 0.0351 | 0.007
| 1995 | 0.003 | 0.0181 | 2.9759 | 0.3011 | 0.0763 | 0.9438 |  |  | 0.0351 | 0.007
| 2000 | 0.003 | 0.0181 | 2.9759 | 0.3011 | 0.0763 | 0.9438 |  |  | 0.0351 | 0.007
| 2005 | 0.003 | 0.0181 | 2.9759 | 0.3011 | 0.0763 | 0.9438 |  |  | 0.0351 | 0.007
| 2010 | 0.003 | 0.0181 | 2.9759 | 0.3011 | 0.0763 | 0.9438 |  |  | 0.0351 | 0.007
| 2015 | 0.0028 | 0.0166 | 2.7341 | 0.17 | 0.0701 | 0.4336 |  |  | 0.0322 | 0.0064
| 2020 | 0.0026 | 0.0157 | 2.5733 | 0.16 | 0.066 | 0.0816 |  |  | 0.0304 | 0.0061
NG Boiler
|  | 0.0293 | 0.44 | 0.839 | 0.0387 | 0.0387 | 0.000563 |  |  | 0.0111 | 0.0011
|  | 0.0293 | 0.44 | 0.839 | 0.0387 | 0.0387 | 0.000563 |  |  | 0.0111 | 0.0011 | Fixed (original for 2015)
|  | 0.0304 | 0.458 | 0.822 | 0.0405 | 0.0405 | 0.1658 |  |  | 0.0105 | 0.001 | Default values from times series or user input
|  | 0.0304 | 0.458 | 0.822 | 0.0405 | 0.0405 | 0.1658 |  |  | 0.0105 | 0.001
| 5-year period | VOC | CO | NOx | PM10 | PM2.5 | SOx | BC | OC | CH4 | N2O
| 1990 | 0.0297 | 0.1826 | 0.6798 | 0.018 | 0.018 | 0.0048 |  |  | 0.012108 | 0.012108
| 1995 | 0.0288 | 0.1826 | 0.6585 | 0.0174 | 0.0174 | 0.0048 |  |  | 0.011803 | 0.011803
| 2000 | 0.0279 | 0.1826 | 0.6386 | 0.0169 | 0.0169 | 0.0048 |  |  | 0.011803 | 0.011803
| 2005 | 0.0214 | 0.1826 | 0.5179 | 0.0153 | 0.0153 | 0.0048 |  |  | 0.011803 | 0.011803
| 2010 | 0.032 | 0.4821 | 0.8653 | 0.0426 | 0.0426 | 0.1745 |  |  | 0.0111 | 0.0011
| 2015 | 0.0304 | 0.458 | 0.822 | 0.0405 | 0.0405 | 0.1658 |  |  | 0.0105 | 0.001
| 2020 | 0.0287 | 0.4326 | 0.7764 | 0.0382 | 0.0382 | 0.1566 |  |  | 0.01 | 0.001
NG SC Turbine
|  | 0.011 | 0.43 | 0.343 | 0.0385 | 0.0385 | 0.0145 |  |  | 0.011 | 0.0011
|  | 0.011 | 0.43 | 0.343 | 0.0385 | 0.0385 | 0.0145 |  |  | 0.011 | 0.0011 | Fixed (original for 2015)
|  | 0.0106 | 0.4143 | 0.3208 | 0.0359 | 0.0359 | 0.016 |  |  | 0.0106 | 0.001 | Default values from times series or user input
|  | 0.0106 | 0.4143 | 0.3208 | 0.0359 | 0.0359 | 0.016 |  |  | 0.0106 | 0.001
| 5-year period | VOC | CO | NOx | PM10 | PM2.5 | SOx | BC | OC | CH4 | N2O
| 1990 | 0.055 | 0.2129 | 0.5682 | 0.0176 | 0.0176 | 0.0062 |  |  | 0.046889 | 0.01651
| 1995 | 0.0533 | 0.2129 | 0.5505 | 0.0171 | 0.0171 | 0.0062 |  |  | 0.045424 | 0.015994
| 2000 | 0.0517 | 0.2129 | 0.5338 | 0.0165 | 0.0165 | 0.0062 |  |  | 0.044588 | 0.0157
| 2005 | 0.0436 | 0.2129 | 0.4761 | 0.0157 | 0.0157 | 0.0062 |  |  | 0.044588 | 0.0157
| 2010 | 0.0114 | 0.4458 | 0.3452 | 0.0386 | 0.0386 | 0.0172 |  |  | 0.0114 | 0.0011
| 2015 | 0.0106 | 0.4143 | 0.3208 | 0.0359 | 0.0359 | 0.016 |  |  | 0.0106 | 0.001
| 2020 | 0.01 | 0.3913 | 0.303 | 0.0339 | 0.0339 | 0.0151 |  |  | 0.01 | 0.001
NG CC Turbine
|  | 0.00182 | 0.098 | 0.00399 | 0.0009 | 0.0009 | 0.00406 |  |  | 0.0077 | 0.0008
|  | 0.00182 | 0.098 | 0.00399 | 0.0009 | 0.0009 | 0.00406 |  |  | 0.0077 | 0.0008 | Fixed (original for 2015)
|  | 0.0017 | 0.0902 | 0.1081 | 0.0008 | 0.0008 | 0.0038 |  |  | 0.0071 | 0.0007 | Default values from times series or user input
|  | 0.0017 | 0.0902 | 0.1081 | 0.0008 | 0.0008 | 0.0038 |  |  | 0.0071 | 0.0007
| 5-year period | VOC | CO | NOx | PM10 | PM2.5 | SOx | BC | OC | CH4 | N2O
| 1990 | 0.0379 | 0.2129 | 0.1328 | 0.0157 | 0.0157 | 0.002 |  |  | 0.032302 | 0.011374
| 1995 | 0.0379 | 0.2129 | 0.1328 | 0.0157 | 0.0157 | 0.002 |  |  | 0.032302 | 0.011374
| 2000 | 0.0379 | 0.2129 | 0.1328 | 0.0157 | 0.0157 | 0.002 |  |  | 0.030927 | 0.01089
| 2005 | 0.0306 | 0.2129 | 0.1134 | 0.0157 | 0.0157 | 0.002 |  |  | 0.029188 | 0.010278
| 2010 | 0.0018 | 0.098 | 0.1175 | 0.0009 | 0.0009 | 0.0041 |  |  | 0.0077 | 0.0008
| 2015 | 0.0017 | 0.0902 | 0.1081 | 0.0008 | 0.0008 | 0.0038 |  |  | 0.0071 | 0.0007
| 2020 | 0.0015 | 0.0826 | 0.0991 | 0.0008 | 0.0008 | 0.0035 |  |  | 0.0065 | 0.0007
NG Internal Combustion Engine
|  | 1.1102 | 3.8187 |  | 0.4718 | 0.4718 |  |  |  | 0.011 | 0.0011
|  | 1.1102 | 3.8187 |  | 0.4718 | 0.4718 |  |  |  | 0.011 | 0.0011 | Fixed (original for 2015)
|  | 1.071 | 3.6839 | 2.9741 | 0.4551 | 0.4551 | 0.0059 |  |  | 0.0106 | 0.0011 | Default values from times series or user input
|  | 1.071 | 3.6839 | 2.9741 | 0.4551 | 0.4551 | 0.0059 |  |  | 0.0106 | 0.0011
| 5-year period | VOC | CO | NOx | PM10 | PM2.5 | SOx | BC | OC | CH4 | N2O
| 1990 | 1.1102 | 3.8187 | 3.0829 | 0.4718 | 0.4718 | 0.0061 |  |  | 0.011 | 0.0011
| 1995 | 1.1102 | 3.8187 | 3.0829 | 0.4718 | 0.4718 | 0.0061 |  |  | 0.011 | 0.0011
| 2000 | 1.1102 | 3.8187 | 3.0829 | 0.4718 | 0.4718 | 0.0061 |  |  | 0.011 | 0.0011
| 2005 | 1.1102 | 3.8187 | 3.0829 | 0.4718 | 0.4718 | 0.0061 |  |  | 0.011 | 0.0011
| 2010 | 1.1102 | 3.8187 | 3.0829 | 0.4718 | 0.4718 | 0.0061 |  |  | 0.011 | 0.0011
| 2015 | 1.071 | 3.6839 | 2.9741 | 0.4551 | 0.4551 | 0.0059 |  |  | 0.0106 | 0.0011
| 2020 | 1.0115 | 3.4793 | 2.8089 | 0.4299 | 0.4299 | 0.0056 |  |  | 0.01 | 0.001
Coal Boiler
|  | 0.0147 | 0.1221 | 1.136 | 0.288 | 0.1994 | 3.191 |  |  | 0.0103 | 0.0154
|  | 0.0147 | 0.1221 | 1.136 | 0.288 | 0.1994 | 3.191 |  |  | 0.0103 | 0.0154 | Fixed (original for 2015)
|  | 0.0086 | 0.056 | 0.3619 | 0.0614 | 0.0432 | 2.3641 |  |  | 0.01 | 0.015 | Default values from times series or user input
|  | 0.0086 | 0.056 | 0.3619 | 0.0614 | 0.0432 | 2.3641 |  |  | 0.01 | 0.015
| 5-year period | VOC | CO | NOx | PM10 | PM2.5 | SOx | BC | OC | CH4 | N2O
| 1990 | 0.0122 | 0.15 | 2.2541 | 0.0952 | 0.0476 | 6.4 |  |  | 0.012796 | 0.011303
| 1995 | 0.0118 | 0.15 | 2.1857 | 0.0952 | 0.0476 | 6.206 |  |  | 0.012408 | 0.01096
| 2000 | 0.0116 | 0.15 | 2.1531 | 0.0952 | 0.0476 | 6.1134 |  |  | 0.012223 | 0.010797
| 2005 | 0.0114 | 0.15 | 1.5826 | 0.0952 | 0.0476 | 4.159 |  |  | 0.012043 | 0.010638
| 2010 | 0.0147 | 0.1221 | 1.141 | 0.2836 | 0.1994 | 3.1998 |  |  | 0.0104 | 0.0156
| 2015 | 0.0086 | 0.056 | 0.3619 | 0.0614 | 0.0432 | 2.3641 |  |  | 0.01 | 0.015
| 2020 | 0.0003 | 0.0253 | 0.1284 | 0.0131 | 0.0092 | 1.5573 |  |  | 0.0095 | 0.0142
Coal IGCC Turbine
Fixed (original for 2015)
|  | 0.0009 | 0.0151 | 0.235 | 0.0284 | 0.00827 | 0.00491 |  |  | 0.009 | 0.0135 | Default values from times series or user input
|  | 0.0009 | 0.0151 | 0.235 | 0.0284 | 0.00827 | 0.00491 |  |  | 0.009 | 0.0135
| 5-year period | VOC | CO | NOx | PM10 | PM2.5 | SOx | BC | OC | CH4 | N2O
| 1990 | 0.0126 | 0.105 | 0.3759 | 0.0556 | 0.0278 | 0.3759 |  |  | 0.049986 | 0.049986
| 1995 | 0.0126 | 0.105 | 0.3759 | 0.0556 | 0.0278 | 0.3759 |  |  | 0.049986 | 0.049986
| 2000 | 0.0117 | 0.0977 | 0.3497 | 0.0518 | 0.0259 | 0.3497 |  |  | 0.049986 | 0.049986
| 2005 | 0.0112 | 0.0933 | 0.3341 | 0.0495 | 0.02475 | 0.3341 |  |  | 0.049986 | 0.049986
| 2010 | 0.0012 | 0.02191 | 0.235 | 0.0284 | 0.00827 | 0.00491 |  |  | 0.0103 | 0.0155
| 2015 | 0.0009 | 0.0151 | 0.235 | 0.0284 | 0.00827 | 0.00491 |  |  | 0.009 | 0.0135
| 2020 | 0.0008 | 0.0134 | 0.235 | 0.0284 | 0.00827 | 0.00491 |  |  | 0.008 | 0.012
Bimoass Boiler: Willow
|  | 0.132 | 4.647 | 0.201 | 2.814 | 1.976 |  |  |  | 0.482 | 0.0643
|  | 0.132 | 4.647 | 0.201 | 2.814 | 1.976 |  |  |  | 0.482 | 0.0643 | Fixed (original for 2015)
|  | 0.1343 | 4.733 | 0.9225 | 2.0938 | 0.6103 |  |  |  | 0.4905 | 0.0654 | Default values from times series or user input
|  | 0.1343 | 4.733 | 0.9225 | 2.0938 | 0.6103 |  |  |  | 0.4905 | 0.0654
| 5-year period | VOC | CO | NOx | PM10 | PM2.5 | SOx | BC | OC | CH4 | N2O
| 1990 | 0.060745 | 0.87347 | 1.2511 | 0.144 | 0.071999 |  |  |  | 0.062895 | 0.18045
| 1995 | 0.058785 | 0.8453 | 1.2107 | 0.13935 | 0.069676 |  |  |  | 0.062895 | 0.18045
| 2000 | 0.057852 | 0.83188 | 1.1915 | 0.13714 | 0.06857 |  |  |  | 0.062895 | 0.18045
| 2005 | 0.056948 | 0.81888 | 1.1729 | 0.135 | 0.067499 |  |  |  | 0.062895 | 0.18045
| 2010 | 0.1349 | 4.7546 | 0.9267 | 2.814 | 1.9763 |  |  |  | 0.4927 | 0.0657
| 2015 | 0.1343 | 4.733 | 0.9225 | 2.0938 | 0.6103 |  |  |  | 0.4905 | 0.0654
| 2020 | 0.1182 | 4.165 | 0.8118 | 1.3772 | 0.4014 |  |  |  | 0.009 | 0.0136
Bimoass IGCC Turbine: Willow
0.0782
|  |  |  | 0.0782 | [7 empty] | Fixed (original for 2015)
|  | 0.07 | 0.071 | 0.078 | 0.024 | 0.012 |  |  |  | 0.030424 | 0.087287 | Default values from times series or user input
|  | 0.07 | 0.071 | 0.078 | 0.024 | 0.012 |  |  |  | 0.030424 | 0.087287
| 5-year period | VOC | CO | NOx | PM10 | PM2.5 | SOx | BC | OC | CH4 | N2O
| 1990 | 0.0126 | 0.105 | 0.0782 | 0.0556 | 0.0278 |  |  |  | 0.037592 | 0.10786
| 1995 | 0.0126 | 0.105 | 0.0782 | 0.0556 | 0.0278 |  |  |  | 0.037592 | 0.10786
| 2000 | 0.0117 | 0.0977 | 0.0782 | 0.0518 | 0.0259 |  |  |  | 0.037592 | 0.10786
| 2005 | 0.0112 | 0.0933 | 0.0782 | 0.0495 | 0.02475 |  |  |  | 0.037592 | 0.10786
| 2010 | 0.07 | 0.071 | 0.078 | 0.024 | 0.012 |  |  |  | 0.032705 | 0.093834
| 2015 | 0.07 | 0.071 | 0.078 | 0.024 | 0.012 |  |  |  | 0.030424 | 0.087287
| 2020 | 0.066075 | 0.066711 | 0.078 | 0.022532 | 0.011266 |  |  |  | 0.029071 | 0.083408
Data processing section to generate power lifecycle emissions csv file (with 4.9% electricity T&D loss adjustment)
ASCC mix
flow | data location | unit | value
voc | Electric tab Row 210-221 | kg/KWh | 7.4796e-05
co | Electric tab Row 210-221 | kg/KWh | 0.00045552
nox | Electric tab Row 210-221 | kg/KWh | 0.0013605
pm10 | Electric tab Row 210-221 | kg/KWh | 0.0011139
pm2.5 | Electric tab Row 210-221 | kg/KWh | 0.00034245
sox | Electric tab Row 210-221 | kg/KWh | 0.0005282
bc | Electric tab Row 210-221 | kg/KWh | 1.6427e-05
oc | Electric tab Row 210-221 | kg/KWh | 3.5475e-05
ch4 | Electric tab Row 210-221 | kg/KWh | 0.0012982
n2o | Electric tab Row 210-221 | kg/KWh | 7.7448e-06
co2 | Electric tab Row 210-221 | kg/KWh | 0.57184
ghg | Electric tab Row 210-221 | kg/KWh | 0.61379
Data processing section to generate power mix upstream & midstream csv file
Mix
Feed | Generation Region | mix | flow | value | unit | data location | comment
Mix | ASCC | 50%natural gas_9%coal_14%oil_0%nuclear_25%hydro_2%wind_0%solar_1%other | voc | 5.7815e-05 | kg/KWh electricity at power plant gate | Electric tab Row 210-220 for ASCC Mix when Inputs tab E710 = ASCC | Both upstream and midstream emissions are included
Mix | ASCC | 50%natural gas_9%coal_14%oil_0%nuclear_25%hydro_2%wind_0%solar_1%other | co | 0.00013132 | kg/KWh electricity at power plant gate | Electric tab Row 210-220 for ASCC Mix when Inputs tab E710 = ASCC | Both upstream and midstream emissions are included
Mix | ASCC | 50%natural gas_9%coal_14%oil_0%nuclear_25%hydro_2%wind_0%solar_1%other | nox | 0.00019867 | kg/KWh electricity at power plant gate | Electric tab Row 210-220 for ASCC Mix when Inputs tab E710 = ASCC | Both upstream and midstream emissions are included
Mix | ASCC | 50%natural gas_9%coal_14%oil_0%nuclear_25%hydro_2%wind_0%solar_1%other | pm10 | 2.1001e-05 | kg/KWh electricity at power plant gate | Electric tab Row 210-220 for ASCC Mix when Inputs tab E710 = ASCC | Both upstream and midstream emissions are included
Mix | ASCC | 50%natural gas_9%coal_14%oil_0%nuclear_25%hydro_2%wind_0%solar_1%other | pm2.5 | 7.5459e-06 | kg/KWh electricity at power plant gate | Electric tab Row 210-220 for ASCC Mix when Inputs tab E710 = ASCC | Both upstream and midstream emissions are included
Mix | ASCC | 50%natural gas_9%coal_14%oil_0%nuclear_25%hydro_2%wind_0%solar_1%other | sox | 7.4408e-05 | kg/KWh electricity at power plant gate | Electric tab Row 210-220 for ASCC Mix when Inputs tab E710 = ASCC | Both upstream and midstream emissions are included
Mix | ASCC | 50%natural gas_9%coal_14%oil_0%nuclear_25%hydro_2%wind_0%solar_1%other | bc | 1.1484e-06 | kg/KWh electricity at power plant gate | Electric tab Row 210-220 for ASCC Mix when Inputs tab E710 = ASCC | Both upstream and midstream emissions are included
Mix | ASCC | 50%natural gas_9%coal_14%oil_0%nuclear_25%hydro_2%wind_0%solar_1%other | oc | 1.8069e-06 | kg/KWh electricity at power plant gate | Electric tab Row 210-220 for ASCC Mix when Inputs tab E710 = ASCC | Both upstream and midstream emissions are included
Mix | ASCC | 50%natural gas_9%coal_14%oil_0%nuclear_25%hydro_2%wind_0%solar_1%other | ch4 | 0.0012234 | kg/KWh electricity at power plant gate | Electric tab Row 210-220 for ASCC Mix when Inputs tab E710 = ASCC | Both upstream and midstream emissions are included
Mix | ASCC | 50%natural gas_9%coal_14%oil_0%nuclear_25%hydro_2%wind_0%solar_1%other | n2o | 4.1081e-06 | kg/KWh electricity at power plant gate | Electric tab Row 210-220 for ASCC Mix when Inputs tab E710 = ASCC | Both upstream and midstream emissions are included
Mix | ASCC | 50%natural gas_9%coal_14%oil_0%nuclear_25%hydro_2%wind_0%solar_1%other | co2 | 0.040724 | kg/KWh electricity at power plant gate | Electric tab Row 210-220 for ASCC Mix when Inputs tab E710 = ASCC | Both upstream and midstream emissions are included
Data processing section to generate power generation process csv file
Mix | [7 empty] | Natural gas | [9 empty] | Coal | [10 empty] | Hydro | [6 empty] | Nuclear
Feed | Generation Region | mix | flow | Include Infrastructure Emissions? | value | unit | data location | Feed | Generation Region | Generator Type | mix | efficiency | flow | Include Infrastructure Emissions? | value | unit | data location | Feed | Coal Rank | Generation Region | Generator Type | mix | efficiency | flow | Include Infrastructure Emissions? | value | unit | data location | Feed | Generation Region | flow | value | unit | data location | comment | Feed | Generation Region | Generator Type | LWR Sub-Type | efficiency (MWh/g U-235) | value | value | unit | data location | comment
Mix | ASCC | 50%natural gas_9%coal_14%oil_0%nuclear_25%hydro_2%wind_0%solar_1%other | residual oil | no | 0.35282 | MJ/MJ | Electric tab Row 137-142 for ASCC Mix when Inputs tab E710 = ASCC | Natural gas | ASCC | Boiler |  | 34% | natural gas | no | 2.9412 | MJ/MJ | Electric tab Row 138 for Natural gas Boiler when Inputs tab E710 = ASCC | Coal | Mix (50% bituminous_40% subbituminous_4.4% lignite_5.1% other) | ASCC | Boiler |  | 26% | coal | no | 3.8462 | MJ/MJ | Electric tab Row 138 for Coal Boiler when Inputs tab E710 = ASCC | Hydro | ASCC | voc | 1.2683e-06 | kg/KWh | Electric tab Row 188-198 for ASCC Hydro when Inputs tab E710 = ASCC | infrastructure emissions | Nuclear | ASCC | LWR (Light Water Reactor) | Mix (100% PWR_Pressurized Water Reactor) | 6.926 | voc | 4.5699e-07 | kg/KWh | Electric tab Row 188-198 for ASCC PWR when Inputs tab E710 = ASCC | infrastructure emissions
Mix | ASCC | 50%natural gas_9%coal_14%oil_0%nuclear_25%hydro_2%wind_0%solar_1%other | natural gas | no | 1.4266 | MJ/MJ | Electric tab Row 137-142 for ASCC Mix when Inputs tab E710 = ASCC | Natural gas | ASCC | Boiler |  | 34% | voc | no | 3.04e-05 | kg/KWh | Electric tab Row 144-154 for Natural gas Boiler when Inputs tab E710 = ASCC | Coal | Mix (50% bituminous_40% subbituminous_4.4% lignite_5.1% other) | ASCC | Boiler |  | 26% | voc | no | 3.2e-05 | kg/KWh | Electric tab Row 144-154 for Coal Boiler when Inputs tab E710 = ASCC | Hydro | ASCC | co | 3.1614e-06 | kg/KWh | Electric tab Row 188-198 for ASCC Hydro when Inputs tab E710 = ASCC | infrastructure emissions | Nuclear | ASCC | LWR (Light Water Reactor) | Mix (100% PWR_Pressurized Water Reactor) | 6.926 | co | 2.8872e-06 | kg/KWh | Electric tab Row 188-198 for ASCC PWR when Inputs tab E710 = ASCC | infrastructure emissions
Mix | ASCC | 50%natural gas_9%coal_14%oil_0%nuclear_25%hydro_2%wind_0%solar_1%other | coal | no | 0.32895 | MJ/MJ | Electric tab Row 137-142 for ASCC Mix when Inputs tab E710 = ASCC | Natural gas | ASCC | Boiler |  | 34% | co | no | 0.000458 | kg/KWh | Electric tab Row 144-154 for Natural gas Boiler when Inputs tab E710 = ASCC | Coal | Mix (50% bituminous_40% subbituminous_4.4% lignite_5.1% other) | ASCC | Boiler |  | 26% | co | no | 0.000113 | kg/KWh | Electric tab Row 144-154 for Coal Boiler when Inputs tab E710 = ASCC | Hydro | ASCC | nox | 3.0328e-06 | kg/KWh | Electric tab Row 188-198 for ASCC Hydro when Inputs tab E710 = ASCC | infrastructure emissions | Nuclear | ASCC | LWR (Light Water Reactor) | Mix (100% PWR_Pressurized Water Reactor) | 6.926 | nox | 4.937e-07 | kg/KWh | Electric tab Row 188-198 for ASCC PWR when Inputs tab E710 = ASCC | infrastructure emissions
Mix | ASCC | 50%natural gas_9%coal_14%oil_0%nuclear_25%hydro_2%wind_0%solar_1%other | biomass | no | 0.016803 | MJ/MJ | Electric tab Row 137-142 for ASCC Mix when Inputs tab E710 = ASCC | Natural gas | ASCC | Boiler |  | 34% | nox | no | 0.000822 | kg/KWh | Electric tab Row 144-154 for Natural gas Boiler when Inputs tab E710 = ASCC | Coal | Mix (50% bituminous_40% subbituminous_4.4% lignite_5.1% other) | ASCC | Boiler |  | 26% | nox | no | 0.001338 | kg/KWh | Electric tab Row 144-154 for Coal Boiler when Inputs tab E710 = ASCC | Hydro | ASCC | pm10 | 1.1706e-06 | kg/KWh | Electric tab Row 188-198 for ASCC Hydro when Inputs tab E710 = ASCC | infrastructure emissions | Nuclear | ASCC | LWR (Light Water Reactor) | Mix (100% PWR_Pressurized Water Reactor) | 6.926 | pm10 | 2.9115e-07 | kg/KWh | Electric tab Row 188-198 for ASCC PWR when Inputs tab E710 = ASCC | infrastructure emissions
Mix | ASCC | 50%natural gas_9%coal_14%oil_0%nuclear_25%hydro_2%wind_0%solar_1%other | nuclear | no | 0 | MJ/MJ | Electric tab Row 137-142 for ASCC Mix when Inputs tab E710 = ASCC | Natural gas | ASCC | Boiler |  | 34% | pm10 | no | 4.05e-05 | kg/KWh | Electric tab Row 144-154 for Natural gas Boiler when Inputs tab E710 = ASCC | Coal | Mix (50% bituminous_40% subbituminous_4.4% lignite_5.1% other) | ASCC | Boiler |  | 26% | pm10 | no | 0.011887 | kg/KWh | Electric tab Row 144-154 for Coal Boiler when Inputs tab E710 = ASCC | Hydro | ASCC | pm2.5 | 4.4566e-07 | kg/KWh | Electric tab Row 188-198 for ASCC Hydro when Inputs tab E710 = ASCC | infrastructure emissions | Nuclear | ASCC | LWR (Light Water Reactor) | Mix (100% PWR_Pressurized Water Reactor) | 6.926 | pm2.5 | 1.3214e-07 | kg/KWh | Electric tab Row 188-198 for ASCC PWR when Inputs tab E710 = ASCC | infrastructure emissions
Mix | ASCC | 50%natural gas_9%coal_14%oil_0%nuclear_25%hydro_2%wind_0%solar_1%other | other energy | no | 0.27436 | MJ/MJ | Electric tab Row 137-142 for ASCC Mix when Inputs tab E710 = ASCC | Natural gas | ASCC | Boiler |  | 34% | pm2.5 | no | 4.05e-05 | kg/KWh | Electric tab Row 144-154 for Natural gas Boiler when Inputs tab E710 = ASCC | Coal | Mix (50% bituminous_40% subbituminous_4.4% lignite_5.1% other) | ASCC | Boiler |  | 26% | pm2.5 | no | 0.003504 | kg/KWh | Electric tab Row 144-154 for Coal Boiler when Inputs tab E710 = ASCC | Hydro | ASCC | sox | 1.4085e-06 | kg/KWh | Electric tab Row 188-198 for ASCC Hydro when Inputs tab E710 = ASCC | infrastructure emissions | Nuclear | ASCC | LWR (Light Water Reactor) | Mix (100% PWR_Pressurized Water Reactor) | 6.926 | sox | 1.851e-06 | kg/KWh | Electric tab Row 188-198 for ASCC PWR when Inputs tab E710 = ASCC | infrastructure emissions
Mix | ASCC | 50%natural gas_9%coal_14%oil_0%nuclear_25%hydro_2%wind_0%solar_1%other | voc | no | 1.2691e-05 | kg/KWh | Electric tab Row 144-154 for ASCC Mix when Inputs tab E710 = ASCC | Natural gas | ASCC | Boiler |  | 34% | sox | no | 0.0001658 | kg/KWh | Electric tab Row 144-154 for Natural gas Boiler when Inputs tab E710 = ASCC | Coal | Mix (50% bituminous_40% subbituminous_4.4% lignite_5.1% other) | ASCC | Boiler |  | 26% | sox | no | 0.004271 | kg/KWh | Electric tab Row 144-154 for Coal Boiler when Inputs tab E710 = ASCC | Hydro | ASCC | bc | 2.1676e-08 | kg/KWh | Electric tab Row 188-198 for ASCC Hydro when Inputs tab E710 = ASCC | infrastructure emissions | Nuclear | ASCC | LWR (Light Water Reactor) | Mix (100% PWR_Pressurized Water Reactor) | 6.926 | bc | 2.7678e-09 | kg/KWh | Electric tab Row 188-198 for ASCC PWR when Inputs tab E710 = ASCC | infrastructure emissions
Mix | ASCC | 50%natural gas_9%coal_14%oil_0%nuclear_25%hydro_2%wind_0%solar_1%other | co | no | 0.00029897 | kg/KWh | Electric tab Row 144-154 for ASCC Mix when Inputs tab E710 = ASCC | Natural gas | ASCC | Boiler |  | 34% | bc | no | 6.6825e-06 | kg/KWh | Electric tab Row 144-154 for Natural gas Boiler when Inputs tab E710 = ASCC | Coal | Mix (50% bituminous_40% subbituminous_4.4% lignite_5.1% other) | ASCC | Boiler |  | 26% | bc | no | 0.00015067 | kg/KWh | Electric tab Row 144-154 for Coal Boiler when Inputs tab E710 = ASCC | Hydro | ASCC | oc | 4.8899e-08 | kg/KWh | Electric tab Row 188-198 for ASCC Hydro when Inputs tab E710 = ASCC | infrastructure emissions | Nuclear | ASCC | LWR (Light Water Reactor) | Mix (100% PWR_Pressurized Water Reactor) | 6.926 | oc | 5.7786e-09 | kg/KWh | Electric tab Row 188-198 for ASCC PWR when Inputs tab E710 = ASCC | infrastructure emissions
Mix | ASCC | 50%natural gas_9%coal_14%oil_0%nuclear_25%hydro_2%wind_0%solar_1%other | nox | no | 0.001097 | kg/KWh | Electric tab Row 144-154 for ASCC Mix when Inputs tab E710 = ASCC | Natural gas | ASCC | Boiler |  | 34% | oc | no | 1.7334e-05 | kg/KWh | Electric tab Row 144-154 for Natural gas Boiler when Inputs tab E710 = ASCC | Coal | Mix (50% bituminous_40% subbituminous_4.4% lignite_5.1% other) | ASCC | Boiler |  | 26% | oc | no | 0.00028382 | kg/KWh | Electric tab Row 144-154 for Coal Boiler when Inputs tab E710 = ASCC | Hydro | ASCC | ch4 | 1.7474e-06 | kg/KWh | Electric tab Row 188-198 for ASCC Hydro when Inputs tab E710 = ASCC | infrastructure emissions | Nuclear | ASCC | LWR (Light Water Reactor) | Mix (100% PWR_Pressurized Water Reactor) | 6.926 | ch4 | 7.1153e-07 | kg/KWh | Electric tab Row 188-198 for ASCC PWR when Inputs tab E710 = ASCC | infrastructure emissions
Mix | ASCC | 50%natural gas_9%coal_14%oil_0%nuclear_25%hydro_2%wind_0%solar_1%other | pm10 | no | 0.0010402 | kg/KWh | Electric tab Row 144-154 for ASCC Mix when Inputs tab E710 = ASCC | Natural gas | ASCC | Boiler |  | 34% | ch4 | no | 1.05e-05 | kg/KWh | Electric tab Row 144-154 for Natural gas Boiler when Inputs tab E710 = ASCC | Coal | Mix (50% bituminous_40% subbituminous_4.4% lignite_5.1% other) | ASCC | Boiler |  | 26% | ch4 | no | 1.4e-05 | kg/KWh | Electric tab Row 144-154 for Coal Boiler when Inputs tab E710 = ASCC | Hydro | ASCC | n2o | 1.9623e-08 | kg/KWh | Electric tab Row 188-198 for ASCC Hydro when Inputs tab E710 = ASCC | infrastructure emissions | Nuclear | ASCC | LWR (Light Water Reactor) | Mix (100% PWR_Pressurized Water Reactor) | 6.926 | n2o | 4.3622e-09 | kg/KWh | Electric tab Row 188-198 for ASCC PWR when Inputs tab E710 = ASCC | infrastructure emissions
Mix | ASCC | 50%natural gas_9%coal_14%oil_0%nuclear_25%hydro_2%wind_0%solar_1%other | pm2.5 | no | 0.00031864 | kg/KWh | Electric tab Row 144-154 for ASCC Mix when Inputs tab E710 = ASCC | Natural gas | ASCC | Boiler |  | 34% | n2o | no | 1e-06 | kg/KWh | Electric tab Row 144-154 for Natural gas Boiler when Inputs tab E710 = ASCC | Coal | Mix (50% bituminous_40% subbituminous_4.4% lignite_5.1% other) | ASCC | Boiler |  | 26% | n2o | no | 2.1e-05 | kg/KWh | Electric tab Row 144-154 for Coal Boiler when Inputs tab E710 = ASCC | Hydro | ASCC | co2 | 0.0020869 | kg/KWh | Electric tab Row 188-198 for ASCC Hydro when Inputs tab E710 = ASCC | infrastructure emissions | Nuclear | ASCC | LWR (Light Water Reactor) | Mix (100% PWR_Pressurized Water Reactor) | 6.926 | co2 | 0.00044166 | kg/KWh | Electric tab Row 188-198 for ASCC PWR when Inputs tab E710 = ASCC | infrastructure emissions
Mix | ASCC | 50%natural gas_9%coal_14%oil_0%nuclear_25%hydro_2%wind_0%solar_1%other | sox | no | 0.00042699 | kg/KWh | Electric tab Row 144-154 for ASCC Mix when Inputs tab E710 = ASCC | Natural gas | ASCC | Boiler |  | 34% | co2 | no | 0.59541 | kg/KWh | Electric tab Row 144-154 for Natural gas Boiler when Inputs tab E710 = ASCC | Coal | Mix (50% bituminous_40% subbituminous_4.4% lignite_5.1% other) | ASCC | Boiler |  | 26% | co2 | no | 1.3126 | kg/KWh | Electric tab Row 144-154 for Coal Boiler when Inputs tab E710 = ASCC | [7 empty] | Nuclear | ASCC | LWR (Light Water Reactor) | BRW (Boiling Water Reactor) | 6.926 | voc | 3.9067e-07 | kg/KWh | Electric tab Row 188-198 for ASCC BRW when Inputs tab E710 = ASCC | infrastructure emissions
Mix | ASCC | 50%natural gas_9%coal_14%oil_0%nuclear_25%hydro_2%wind_0%solar_1%other | bc | no | 1.4503e-05 | kg/KWh | Electric tab Row 144-154 for ASCC Mix when Inputs tab E710 = ASCC | Natural gas | ASCC | Boiler |  | 34% | voc | yes | 3.1212e-05 | kg/KWh | Electric tab Row 144-154 plus Row 188-198 for Natural gas Boiler when Inputs tab E710 = ASCC | Coal | Mix (50% bituminous_40% subbituminous_4.4% lignite_5.1% other) | ASCC | Boiler |  | 26% | voc | yes | 3.2812e-05 | kg/KWh | Electric tab Row 144-154 plus Row 188-198 for Coal Boiler when Inputs tab E710 = ASCC | [7 empty] | Nuclear | ASCC | LWR (Light Water Reactor) | BRW (Boiling Water Reactor) | 6.926 | co | 2.2846e-06 | kg/KWh | Electric tab Row 188-198 for ASCC BRW when Inputs tab E710 = ASCC | infrastructure emissions
Mix | ASCC | 50%natural gas_9%coal_14%oil_0%nuclear_25%hydro_2%wind_0%solar_1%other | oc | no | 3.1991e-05 | kg/KWh | Electric tab Row 144-154 for ASCC Mix when Inputs tab E710 = ASCC | Natural gas | ASCC | Boiler |  | 34% | co | yes | 0.00046346 | kg/KWh | Electric tab Row 144-154 plus Row 188-198 for Natural gas Boiler when Inputs tab E710 = ASCC | Coal | Mix (50% bituminous_40% subbituminous_4.4% lignite_5.1% other) | ASCC | Boiler |  | 26% | co | yes | 0.00011846 | kg/KWh | Electric tab Row 144-154 plus Row 188-198 for Coal Boiler when Inputs tab E710 = ASCC | [7 empty] | Nuclear | ASCC | LWR (Light Water Reactor) | BRW (Boiling Water Reactor) | 6.926 | nox | 4.8057e-07 | kg/KWh | Electric tab Row 188-198 for ASCC BRW when Inputs tab E710 = ASCC | infrastructure emissions
Mix | ASCC | 50%natural gas_9%coal_14%oil_0%nuclear_25%hydro_2%wind_0%solar_1%other | ch4 | no | 1.2803e-05 | kg/KWh | Electric tab Row 144-154 for ASCC Mix when Inputs tab E710 = ASCC | Natural gas | ASCC | Boiler |  | 34% | nox | yes | 0.00082283 | kg/KWh | Electric tab Row 144-154 plus Row 188-198 for Natural gas Boiler when Inputs tab E710 = ASCC | Coal | Mix (50% bituminous_40% subbituminous_4.4% lignite_5.1% other) | ASCC | Boiler |  | 26% | nox | yes | 0.0013388 | kg/KWh | Electric tab Row 144-154 plus Row 188-198 for Coal Boiler when Inputs tab E710 = ASCC | [7 empty] | Nuclear | ASCC | LWR (Light Water Reactor) | BRW (Boiling Water Reactor) | 6.926 | pm10 | 2.6195e-07 | kg/KWh | Electric tab Row 188-198 for ASCC BRW when Inputs tab E710 = ASCC | infrastructure emissions
Mix | ASCC | 50%natural gas_9%coal_14%oil_0%nuclear_25%hydro_2%wind_0%solar_1%other | n2o | no | 3.2646e-06 | kg/KWh | Electric tab Row 144-154 for ASCC Mix when Inputs tab E710 = ASCC | Natural gas | ASCC | Boiler |  | 34% | pm10 | yes | 4.1002e-05 | kg/KWh | Electric tab Row 144-154 plus Row 188-198 for Natural gas Boiler when Inputs tab E710 = ASCC | Coal | Mix (50% bituminous_40% subbituminous_4.4% lignite_5.1% other) | ASCC | Boiler |  | 26% | pm10 | yes | 0.011888 | kg/KWh | Electric tab Row 144-154 plus Row 188-198 for Coal Boiler when Inputs tab E710 = ASCC | [7 empty] | Nuclear | ASCC | LWR (Light Water Reactor) | BRW (Boiling Water Reactor) | 6.926 | pm2.5 | 1.1345e-07 | kg/KWh | Electric tab Row 188-198 for ASCC BRW when Inputs tab E710 = ASCC | infrastructure emissions
Mix | ASCC | 50%natural gas_9%coal_14%oil_0%nuclear_25%hydro_2%wind_0%solar_1%other | co2 | no | 0.50339 | kg/KWh | Electric tab Row 144-154 for ASCC Mix when Inputs tab E710 = ASCC | Natural gas | ASCC | Boiler |  | 34% | pm2.5 | yes | 4.0732e-05 | kg/KWh | Electric tab Row 144-154 plus Row 188-198 for Natural gas Boiler when Inputs tab E710 = ASCC | Coal | Mix (50% bituminous_40% subbituminous_4.4% lignite_5.1% other) | ASCC | Boiler |  | 26% | pm2.5 | yes | 0.0035042 | kg/KWh | Electric tab Row 144-154 plus Row 188-198 for Coal Boiler when Inputs tab E710 = ASCC | [7 empty] | Nuclear | ASCC | LWR (Light Water Reactor) | BRW (Boiling Water Reactor) | 6.926 | sox | 1.436e-06 | kg/KWh | Electric tab Row 188-198 for ASCC BRW when Inputs tab E710 = ASCC | infrastructure emissions
Mix | ASCC | 50%natural gas_9%coal_14%oil_0%nuclear_25%hydro_2%wind_0%solar_1%other | voc | yes | 1.3487e-05 | kg/KWh | Electric tab Row 144-154 plus Row 188-198 for ASCC Mix when Inputs tab E710 = ASCC | Natural gas | ASCC | Boiler |  | 34% | sox | yes | 0.00016863 | kg/KWh | Electric tab Row 144-154 plus Row 188-198 for Natural gas Boiler when Inputs tab E710 = ASCC | Coal | Mix (50% bituminous_40% subbituminous_4.4% lignite_5.1% other) | ASCC | Boiler |  | 26% | sox | yes | 0.0042738 | kg/KWh | Electric tab Row 144-154 plus Row 188-198 for Coal Boiler when Inputs tab E710 = ASCC | [7 empty] | Nuclear | ASCC | LWR (Light Water Reactor) | BRW (Boiling Water Reactor) | 6.926 | bc | 2.8291e-09 | kg/KWh | Electric tab Row 188-198 for ASCC BRW when Inputs tab E710 = ASCC | infrastructure emissions
Mix | ASCC | 50%natural gas_9%coal_14%oil_0%nuclear_25%hydro_2%wind_0%solar_1%other | co | yes | 0.00030292 | kg/KWh | Electric tab Row 144-154 plus Row 188-198 for ASCC Mix when Inputs tab E710 = ASCC | Natural gas | ASCC | Boiler |  | 34% | bc | yes | 6.6868e-06 | kg/KWh | Electric tab Row 144-154 plus Row 188-198 for Natural gas Boiler when Inputs tab E710 = ASCC | Coal | Mix (50% bituminous_40% subbituminous_4.4% lignite_5.1% other) | ASCC | Boiler |  | 26% | bc | yes | 0.00015068 | kg/KWh | Electric tab Row 144-154 plus Row 188-198 for Coal Boiler when Inputs tab E710 = ASCC | [7 empty] | Nuclear | ASCC | LWR (Light Water Reactor) | BRW (Boiling Water Reactor) | 6.926 | oc | 6.0202e-09 | kg/KWh | Electric tab Row 188-198 for ASCC BRW when Inputs tab E710 = ASCC | infrastructure emissions
Mix | ASCC | 50%natural gas_9%coal_14%oil_0%nuclear_25%hydro_2%wind_0%solar_1%other | nox | yes | 0.0010983 | kg/KWh | Electric tab Row 144-154 plus Row 188-198 for ASCC Mix when Inputs tab E710 = ASCC | Natural gas | ASCC | Boiler |  | 34% | oc | yes | 1.7343e-05 | kg/KWh | Electric tab Row 144-154 plus Row 188-198 for Natural gas Boiler when Inputs tab E710 = ASCC | Coal | Mix (50% bituminous_40% subbituminous_4.4% lignite_5.1% other) | ASCC | Boiler |  | 26% | oc | yes | 0.00028383 | kg/KWh | Electric tab Row 144-154 plus Row 188-198 for Coal Boiler when Inputs tab E710 = ASCC | [7 empty] | Nuclear | ASCC | LWR (Light Water Reactor) | BRW (Boiling Water Reactor) | 6.926 | ch4 | 5.4869e-07 | kg/KWh | Electric tab Row 188-198 for ASCC BRW when Inputs tab E710 = ASCC | infrastructure emissions
Mix | ASCC | 50%natural gas_9%coal_14%oil_0%nuclear_25%hydro_2%wind_0%solar_1%other | pm10 | yes | 0.0010408 | kg/KWh | Electric tab Row 144-154 plus Row 188-198 for ASCC Mix when Inputs tab E710 = ASCC | Natural gas | ASCC | Boiler |  | 34% | ch4 | yes | 1.1789e-05 | kg/KWh | Electric tab Row 144-154 plus Row 188-198 for Natural gas Boiler when Inputs tab E710 = ASCC | Coal | Mix (50% bituminous_40% subbituminous_4.4% lignite_5.1% other) | ASCC | Boiler |  | 26% | ch4 | yes | 1.5289e-05 | kg/KWh | Electric tab Row 144-154 plus Row 188-198 for Coal Boiler when Inputs tab E710 = ASCC | [7 empty] | Nuclear | ASCC | LWR (Light Water Reactor) | BRW (Boiling Water Reactor) | 6.926 | n2o | 3.7767e-09 | kg/KWh | Electric tab Row 188-198 for ASCC BRW when Inputs tab E710 = ASCC | infrastructure emissions
Mix | ASCC | 50%natural gas_9%coal_14%oil_0%nuclear_25%hydro_2%wind_0%solar_1%other | pm2.5 | yes | 0.00031891 | kg/KWh | Electric tab Row 144-154 plus Row 188-198 for ASCC Mix when Inputs tab E710 = ASCC | Natural gas | ASCC | Boiler |  | 34% | n2o | yes | 1.0079e-06 | kg/KWh | Electric tab Row 144-154 plus Row 188-198 for Natural gas Boiler when Inputs tab E710 = ASCC | Coal | Mix (50% bituminous_40% subbituminous_4.4% lignite_5.1% other) | ASCC | Boiler |  | 26% | n2o | yes | 2.1008e-05 | kg/KWh | Electric tab Row 144-154 plus Row 188-198 for Coal Boiler when Inputs tab E710 = ASCC | [7 empty] | Nuclear | ASCC | LWR (Light Water Reactor) | BRW (Boiling Water Reactor) | 6.926 | co2 | 0.00039676 | kg/KWh | Electric tab Row 188-198 for ASCC BRW when Inputs tab E710 = ASCC | infrastructure emissions
Mix | ASCC | 50%natural gas_9%coal_14%oil_0%nuclear_25%hydro_2%wind_0%solar_1%other | sox | yes | 0.00042911 | kg/KWh | Electric tab Row 144-154 plus Row 188-198 for ASCC Mix when Inputs tab E710 = ASCC | Natural gas | ASCC | Boiler |  | 34% | co2 | yes | 0.5962 | kg/KWh | Electric tab Row 144-154 plus Row 188-198 for Natural gas Boiler when Inputs tab E710 = ASCC | Coal | Mix (50% bituminous_40% subbituminous_4.4% lignite_5.1% other) | ASCC | Boiler |  | 26% | co2 | yes | 1.3134 | kg/KWh | Electric tab Row 144-154 plus Row 188-198 for Coal Boiler when Inputs tab E710 = ASCC | [7 empty] | Nuclear | ASCC | HTGR |  | 8.704 | voc | 4.5699e-07 | kg/KWh | Electric tab Row 188-198 for ASCC HTGR when Inputs tab E710 = ASCC | infrastructure emissions
Mix | ASCC | 50%natural gas_9%coal_14%oil_0%nuclear_25%hydro_2%wind_0%solar_1%other | bc | yes | 1.4512e-05 | kg/KWh | Electric tab Row 144-154 plus Row 188-198 for ASCC Mix when Inputs tab E710 = ASCC | Natural gas | ASCC | Gas Turbine |  | 29.9% | natural gas | no | 3.3445 | MJ/MJ | Electric tab Row 138 for Natural gas Gas Turbine when Inputs tab E710 = ASCC | Coal | Mix (50% bituminous_40% subbituminous_4.4% lignite_5.1% other) | ASCC | IGCC |  | 39% | coal | no | 2.5641 | MJ/MJ | Electric tab Row 138 for Coal IGCC when Inputs tab E710 = ASCC | [7 empty] | Nuclear | ASCC | HTGR |  | 8.704 | co | 2.8872e-06 | kg/KWh | Electric tab Row 188-198 for ASCC HTGR when Inputs tab E710 = ASCC | infrastructure emissions
Mix | ASCC | 50%natural gas_9%coal_14%oil_0%nuclear_25%hydro_2%wind_0%solar_1%other | oc | yes | 3.2011e-05 | kg/KWh | Electric tab Row 144-154 plus Row 188-198 for ASCC Mix when Inputs tab E710 = ASCC | Natural gas | ASCC | Gas Turbine |  | 29.9% | voc | no | 1.2e-05 | kg/KWh | Electric tab Row 144-154 for Natural gas Gas Turbine when Inputs tab E710 = ASCC | Coal | Mix (50% bituminous_40% subbituminous_4.4% lignite_5.1% other) | ASCC | IGCC |  | 39% | voc | no | 9e-07 | kg/KWh | Electric tab Row 144-154 for Coal IGCC when Inputs tab E710 = ASCC | [7 empty] | Nuclear | ASCC | HTGR |  | 8.704 | nox | 4.937e-07 | kg/KWh | Electric tab Row 188-198 for ASCC HTGR when Inputs tab E710 = ASCC | infrastructure emissions
Mix | ASCC | 50%natural gas_9%coal_14%oil_0%nuclear_25%hydro_2%wind_0%solar_1%other | ch4 | yes | 1.4156e-05 | kg/KWh | Electric tab Row 144-154 plus Row 188-198 for ASCC Mix when Inputs tab E710 = ASCC | Natural gas | ASCC | Gas Turbine |  | 29.9% | co | no | 0.000471 | kg/KWh | Electric tab Row 144-154 for Natural gas Gas Turbine when Inputs tab E710 = ASCC | Coal | Mix (50% bituminous_40% subbituminous_4.4% lignite_5.1% other) | ASCC | IGCC |  | 39% | co | no | 1.51e-05 | kg/KWh | Electric tab Row 144-154 for Coal IGCC when Inputs tab E710 = ASCC | [7 empty] | Nuclear | ASCC | HTGR |  | 8.704 | pm10 | 2.9115e-07 | kg/KWh | Electric tab Row 188-198 for ASCC HTGR when Inputs tab E710 = ASCC | infrastructure emissions
Mix | ASCC | 50%natural gas_9%coal_14%oil_0%nuclear_25%hydro_2%wind_0%solar_1%other | n2o | yes | 3.2749e-06 | kg/KWh | Electric tab Row 144-154 plus Row 188-198 for ASCC Mix when Inputs tab E710 = ASCC | Natural gas | ASCC | Gas Turbine |  | 29.9% | nox | no | 0.001986 | kg/KWh | Electric tab Row 144-154 for Natural gas Gas Turbine when Inputs tab E710 = ASCC | Coal | Mix (50% bituminous_40% subbituminous_4.4% lignite_5.1% other) | ASCC | IGCC |  | 39% | nox | no | 0.000235 | kg/KWh | Electric tab Row 144-154 for Coal IGCC when Inputs tab E710 = ASCC | [7 empty] | Nuclear | ASCC | HTGR |  | 8.704 | pm2.5 | 1.3214e-07 | kg/KWh | Electric tab Row 188-198 for ASCC HTGR when Inputs tab E710 = ASCC | infrastructure emissions
Mix | ASCC | 50%natural gas_9%coal_14%oil_0%nuclear_25%hydro_2%wind_0%solar_1%other | co2 | yes | 0.50441 | kg/KWh | Electric tab Row 144-154 plus Row 188-198 for ASCC Mix when Inputs tab E710 = ASCC | Natural gas | ASCC | Gas Turbine |  | 29.9% | pm10 | no | 3.8e-05 | kg/KWh | Electric tab Row 144-154 for Natural gas Gas Turbine when Inputs tab E710 = ASCC | Coal | Mix (50% bituminous_40% subbituminous_4.4% lignite_5.1% other) | ASCC | IGCC |  | 39% | pm10 | no | 2.84e-05 | kg/KWh | Electric tab Row 144-154 for Coal IGCC when Inputs tab E710 = ASCC | [7 empty] | Nuclear | ASCC | HTGR |  | 8.704 | sox | 1.851e-06 | kg/KWh | Electric tab Row 188-198 for ASCC HTGR when Inputs tab E710 = ASCC | infrastructure emissions
[8 empty] | Natural gas | ASCC | Gas Turbine |  | 29.9% | pm2.5 | no | 3.8e-05 | kg/KWh | Electric tab Row 144-154 for Natural gas Gas Turbine when Inputs tab E710 = ASCC | Coal | Mix (50% bituminous_40% subbituminous_4.4% lignite_5.1% other) | ASCC | IGCC |  | 39% | pm2.5 | no | 8.27e-06 | kg/KWh | Electric tab Row 144-154 for Coal IGCC when Inputs tab E710 = ASCC | [7 empty] | Nuclear | ASCC | HTGR |  | 8.704 | bc | 2.7678e-09 | kg/KWh | Electric tab Row 188-198 for ASCC HTGR when Inputs tab E710 = ASCC | infrastructure emissions
[8 empty] | Natural gas | ASCC | Gas Turbine |  | 29.9% | sox | no | 1.3e-05 | kg/KWh | Electric tab Row 144-154 for Natural gas Gas Turbine when Inputs tab E710 = ASCC | Coal | Mix (50% bituminous_40% subbituminous_4.4% lignite_5.1% other) | ASCC | IGCC |  | 39% | sox | no | 4.91e-06 | kg/KWh | Electric tab Row 144-154 for Coal IGCC when Inputs tab E710 = ASCC | [7 empty] | Nuclear | ASCC | HTGR |  | 8.704 | oc | 5.7786e-09 | kg/KWh | Electric tab Row 188-198 for ASCC HTGR when Inputs tab E710 = ASCC | infrastructure emissions
[8 empty] | Natural gas | ASCC | Gas Turbine |  | 29.9% | bc | no | 1.102e-06 | kg/KWh | Electric tab Row 144-154 for Natural gas Gas Turbine when Inputs tab E710 = ASCC | Coal | Mix (50% bituminous_40% subbituminous_4.4% lignite_5.1% other) | ASCC | IGCC |  | 39% | bc | no | 3.5561e-07 | kg/KWh | Electric tab Row 144-154 for Coal IGCC when Inputs tab E710 = ASCC | [7 empty] | Nuclear | ASCC | HTGR |  | 8.704 | ch4 | 7.1153e-07 | kg/KWh | Electric tab Row 188-198 for ASCC HTGR when Inputs tab E710 = ASCC | infrastructure emissions
[8 empty] | Natural gas | ASCC | Gas Turbine |  | 29.9% | oc | no | 2.584e-05 | kg/KWh | Electric tab Row 144-154 for Natural gas Gas Turbine when Inputs tab E710 = ASCC | Coal | Mix (50% bituminous_40% subbituminous_4.4% lignite_5.1% other) | ASCC | IGCC |  | 39% | oc | no | 6.6987e-07 | kg/KWh | Electric tab Row 144-154 for Coal IGCC when Inputs tab E710 = ASCC | [7 empty] | Nuclear | ASCC | HTGR |  | 8.704 | n2o | 4.3622e-09 | kg/KWh | Electric tab Row 188-198 for ASCC HTGR when Inputs tab E710 = ASCC | infrastructure emissions
[8 empty] | Natural gas | ASCC | Gas Turbine |  | 29.9% | ch4 | no | 1.2e-05 | kg/KWh | Electric tab Row 144-154 for Natural gas Gas Turbine when Inputs tab E710 = ASCC | Coal | Mix (50% bituminous_40% subbituminous_4.4% lignite_5.1% other) | ASCC | IGCC |  | 39% | ch4 | no | 9e-06 | kg/KWh | Electric tab Row 144-154 for Coal IGCC when Inputs tab E710 = ASCC | [7 empty] | Nuclear | ASCC | HTGR |  | 8.704 | co2 | 0.00044166 | kg/KWh | Electric tab Row 188-198 for ASCC HTGR when Inputs tab E710 = ASCC | infrastructure emissions
[8 empty] | Natural gas | ASCC | Gas Turbine |  | 29.9% | n2o | no | 1e-06 | kg/KWh | Electric tab Row 144-154 for Natural gas Gas Turbine when Inputs tab E710 = ASCC | Coal | Mix (50% bituminous_40% subbituminous_4.4% lignite_5.1% other) | ASCC | IGCC |  | 39% | n2o | no | 1.35e-05 | kg/KWh | Electric tab Row 144-154 for Coal IGCC when Inputs tab E710 = ASCC
[8 empty] | Natural gas | ASCC | Gas Turbine |  | 29.9% | co2 | no | 0.6772 | kg/KWh | Electric tab Row 144-154 for Natural gas Gas Turbine when Inputs tab E710 = ASCC | Coal | Mix (50% bituminous_40% subbituminous_4.4% lignite_5.1% other) | ASCC | IGCC |  | 39% | co2 | no | 0.87524 | kg/KWh | Electric tab Row 144-154 for Coal IGCC when Inputs tab E710 = ASCC
[8 empty] | Natural gas | ASCC | Gas Turbine |  | 29.9% | voc | yes | 1.2438e-05 | kg/KWh | Electric tab Row 144-154 plus Row 188-198 for Natural gas Gas Turbine when Inputs tab E710 = ASCC | Coal | Mix (50% bituminous_40% subbituminous_4.4% lignite_5.1% other) | ASCC | IGCC |  | 39% | voc | yes | 1.7118e-06 | kg/KWh | Electric tab Row 144-154 plus Row 188-198 for Coal IGCC when Inputs tab E710 = ASCC
[8 empty] | Natural gas | ASCC | Gas Turbine |  | 29.9% | co | yes | 0.00047398 | kg/KWh | Electric tab Row 144-154 plus Row 188-198 for Natural gas Gas Turbine when Inputs tab E710 = ASCC | Coal | Mix (50% bituminous_40% subbituminous_4.4% lignite_5.1% other) | ASCC | IGCC |  | 39% | co | yes | 2.0562e-05 | kg/KWh | Electric tab Row 144-154 plus Row 188-198 for Coal IGCC when Inputs tab E710 = ASCC
[8 empty] | Natural gas | ASCC | Gas Turbine |  | 29.9% | nox | yes | 0.0019864 | kg/KWh | Electric tab Row 144-154 plus Row 188-198 for Natural gas Gas Turbine when Inputs tab E710 = ASCC | Coal | Mix (50% bituminous_40% subbituminous_4.4% lignite_5.1% other) | ASCC | IGCC |  | 39% | nox | yes | 0.00023583 | kg/KWh | Electric tab Row 144-154 plus Row 188-198 for Coal IGCC when Inputs tab E710 = ASCC
[8 empty] | Natural gas | ASCC | Gas Turbine |  | 29.9% | pm10 | yes | 3.8266e-05 | kg/KWh | Electric tab Row 144-154 plus Row 188-198 for Natural gas Gas Turbine when Inputs tab E710 = ASCC | Coal | Mix (50% bituminous_40% subbituminous_4.4% lignite_5.1% other) | ASCC | IGCC |  | 39% | pm10 | yes | 2.8902e-05 | kg/KWh | Electric tab Row 144-154 plus Row 188-198 for Coal IGCC when Inputs tab E710 = ASCC
[8 empty] | Natural gas | ASCC | Gas Turbine |  | 29.9% | pm2.5 | yes | 3.8123e-05 | kg/KWh | Electric tab Row 144-154 plus Row 188-198 for Natural gas Gas Turbine when Inputs tab E710 = ASCC | Coal | Mix (50% bituminous_40% subbituminous_4.4% lignite_5.1% other) | ASCC | IGCC |  | 39% | pm2.5 | yes | 8.5018e-06 | kg/KWh | Electric tab Row 144-154 plus Row 188-198 for Coal IGCC when Inputs tab E710 = ASCC
[8 empty] | Natural gas | ASCC | Gas Turbine |  | 29.9% | sox | yes | 1.4483e-05 | kg/KWh | Electric tab Row 144-154 plus Row 188-198 for Natural gas Gas Turbine when Inputs tab E710 = ASCC | Coal | Mix (50% bituminous_40% subbituminous_4.4% lignite_5.1% other) | ASCC | IGCC |  | 39% | sox | yes | 7.7386e-06 | kg/KWh | Electric tab Row 144-154 plus Row 188-198 for Coal IGCC when Inputs tab E710 = ASCC
[8 empty] | Natural gas | ASCC | Gas Turbine |  | 29.9% | bc | yes | 1.1042e-06 | kg/KWh | Electric tab Row 144-154 plus Row 188-198 for Natural gas Gas Turbine when Inputs tab E710 = ASCC | Coal | Mix (50% bituminous_40% subbituminous_4.4% lignite_5.1% other) | ASCC | IGCC |  | 39% | bc | yes | 3.5993e-07 | kg/KWh | Electric tab Row 144-154 plus Row 188-198 for Coal IGCC when Inputs tab E710 = ASCC
[8 empty] | Natural gas | ASCC | Gas Turbine |  | 29.9% | oc | yes | 2.5845e-05 | kg/KWh | Electric tab Row 144-154 plus Row 188-198 for Natural gas Gas Turbine when Inputs tab E710 = ASCC | Coal | Mix (50% bituminous_40% subbituminous_4.4% lignite_5.1% other) | ASCC | IGCC |  | 39% | oc | yes | 6.7934e-07 | kg/KWh | Electric tab Row 144-154 plus Row 188-198 for Coal IGCC when Inputs tab E710 = ASCC
[8 empty] | Natural gas | ASCC | Gas Turbine |  | 29.9% | ch4 | yes | 1.2693e-05 | kg/KWh | Electric tab Row 144-154 plus Row 188-198 for Natural gas Gas Turbine when Inputs tab E710 = ASCC | Coal | Mix (50% bituminous_40% subbituminous_4.4% lignite_5.1% other) | ASCC | IGCC |  | 39% | ch4 | yes | 1.0289e-05 | kg/KWh | Electric tab Row 144-154 plus Row 188-198 for Coal IGCC when Inputs tab E710 = ASCC
[8 empty] | Natural gas | ASCC | Gas Turbine |  | 29.9% | n2o | yes | 1.0042e-06 | kg/KWh | Electric tab Row 144-154 plus Row 188-198 for Natural gas Gas Turbine when Inputs tab E710 = ASCC | Coal | Mix (50% bituminous_40% subbituminous_4.4% lignite_5.1% other) | ASCC | IGCC |  | 39% | n2o | yes | 1.3508e-05 | kg/KWh | Electric tab Row 144-154 plus Row 188-198 for Coal IGCC when Inputs tab E710 = ASCC
[8 empty] | Natural gas | ASCC | Gas Turbine |  | 29.9% | co2 | yes | 0.67762 | kg/KWh | Electric tab Row 144-154 plus Row 188-198 for Natural gas Gas Turbine when Inputs tab E710 = ASCC | Coal | Mix (50% bituminous_40% subbituminous_4.4% lignite_5.1% other) | ASCC | IGCC |  | 39% | co2 | yes | 0.87604 | kg/KWh | Electric tab Row 144-154 plus Row 188-198 for Coal IGCC when Inputs tab E710 = ASCC
[8 empty] | Natural gas | ASCC | Combined Cycle |  | 38.3% | natural gas | no | 2.611 | MJ/MJ | Electric tab Row 138 for Natural gas Combined Cycle when Inputs tab E710 = ASCC | Coal | Mix (50% bituminous_40% subbituminous_4.4% lignite_5.1% other) | ASCC | Mix | 100%Boiler_0%IGCC | 26% | coal | no | 3.8462 | MJ/MJ | Electric tab Row 138 for Coal Mix when Inputs tab E710 = ASCC
[8 empty] | Natural gas | ASCC | Combined Cycle |  | 38.3% | voc | no | 3e-06 | kg/KWh | Electric tab Row 144-154 for Natural gas Combined Cycle when Inputs tab E710 = ASCC | Coal | Mix (50% bituminous_40% subbituminous_4.4% lignite_5.1% other) | ASCC | Mix | 100%Boiler_0%IGCC | 26% | voc | no | 3.2e-05 | kg/KWh | Electric tab Row 144-154 for Coal Mix when Inputs tab E710 = ASCC
[8 empty] | Natural gas | ASCC | Combined Cycle |  | 38.3% | co | no | 0.000154 | kg/KWh | Electric tab Row 144-154 for Natural gas Combined Cycle when Inputs tab E710 = ASCC | Coal | Mix (50% bituminous_40% subbituminous_4.4% lignite_5.1% other) | ASCC | Mix | 100%Boiler_0%IGCC | 26% | co | no | 0.000113 | kg/KWh | Electric tab Row 144-154 for Coal Mix when Inputs tab E710 = ASCC
[8 empty] | Natural gas | ASCC | Combined Cycle |  | 38.3% | nox | no | 0.0009 | kg/KWh | Electric tab Row 144-154 for Natural gas Combined Cycle when Inputs tab E710 = ASCC | Coal | Mix (50% bituminous_40% subbituminous_4.4% lignite_5.1% other) | ASCC | Mix | 100%Boiler_0%IGCC | 26% | nox | no | 0.001338 | kg/KWh | Electric tab Row 144-154 for Coal Mix when Inputs tab E710 = ASCC
[8 empty] | Natural gas | ASCC | Combined Cycle |  | 38.3% | pm10 | no | 1e-06 | kg/KWh | Electric tab Row 144-154 for Natural gas Combined Cycle when Inputs tab E710 = ASCC | Coal | Mix (50% bituminous_40% subbituminous_4.4% lignite_5.1% other) | ASCC | Mix | 100%Boiler_0%IGCC | 26% | pm10 | no | 0.011887 | kg/KWh | Electric tab Row 144-154 for Coal Mix when Inputs tab E710 = ASCC
[8 empty] | Natural gas | ASCC | Combined Cycle |  | 38.3% | pm2.5 | no | 1e-06 | kg/KWh | Electric tab Row 144-154 for Natural gas Combined Cycle when Inputs tab E710 = ASCC | Coal | Mix (50% bituminous_40% subbituminous_4.4% lignite_5.1% other) | ASCC | Mix | 100%Boiler_0%IGCC | 26% | pm2.5 | no | 0.003504 | kg/KWh | Electric tab Row 144-154 for Coal Mix when Inputs tab E710 = ASCC
[8 empty] | Natural gas | ASCC | Combined Cycle |  | 38.3% | sox | no | 8e-06 | kg/KWh | Electric tab Row 144-154 for Natural gas Combined Cycle when Inputs tab E710 = ASCC | Coal | Mix (50% bituminous_40% subbituminous_4.4% lignite_5.1% other) | ASCC | Mix | 100%Boiler_0%IGCC | 26% | sox | no | 0.004271 | kg/KWh | Electric tab Row 144-154 for Coal Mix when Inputs tab E710 = ASCC
[8 empty] | Natural gas | ASCC | Combined Cycle |  | 38.3% | bc | no | 2.9e-08 | kg/KWh | Electric tab Row 144-154 for Natural gas Combined Cycle when Inputs tab E710 = ASCC | Coal | Mix (50% bituminous_40% subbituminous_4.4% lignite_5.1% other) | ASCC | Mix | 100%Boiler_0%IGCC | 26% | bc | no | 0.00015067 | kg/KWh | Electric tab Row 144-154 for Coal Mix when Inputs tab E710 = ASCC
[8 empty] | Natural gas | ASCC | Combined Cycle |  | 38.3% | oc | no | 6.8e-07 | kg/KWh | Electric tab Row 144-154 for Natural gas Combined Cycle when Inputs tab E710 = ASCC | Coal | Mix (50% bituminous_40% subbituminous_4.4% lignite_5.1% other) | ASCC | Mix | 100%Boiler_0%IGCC | 26% | oc | no | 0.00028382 | kg/KWh | Electric tab Row 144-154 for Coal Mix when Inputs tab E710 = ASCC
[8 empty] | Natural gas | ASCC | Combined Cycle |  | 38.3% | ch4 | no | 1.2e-05 | kg/KWh | Electric tab Row 144-154 for Natural gas Combined Cycle when Inputs tab E710 = ASCC | Coal | Mix (50% bituminous_40% subbituminous_4.4% lignite_5.1% other) | ASCC | Mix | 100%Boiler_0%IGCC | 26% | ch4 | no | 1.4e-05 | kg/KWh | Electric tab Row 144-154 for Coal Mix when Inputs tab E710 = ASCC
[8 empty] | Natural gas | ASCC | Combined Cycle |  | 38.3% | n2o | no | 1e-06 | kg/KWh | Electric tab Row 144-154 for Natural gas Combined Cycle when Inputs tab E710 = ASCC | Coal | Mix (50% bituminous_40% subbituminous_4.4% lignite_5.1% other) | ASCC | Mix | 100%Boiler_0%IGCC | 26% | n2o | no | 2.1e-05 | kg/KWh | Electric tab Row 144-154 for Coal Mix when Inputs tab E710 = ASCC
[8 empty] | Natural gas | ASCC | Combined Cycle |  | 38.3% | co2 | no | 0.52902 | kg/KWh | Electric tab Row 144-154 for Natural gas Combined Cycle when Inputs tab E710 = ASCC | Coal | Mix (50% bituminous_40% subbituminous_4.4% lignite_5.1% other) | ASCC | Mix | 100%Boiler_0%IGCC | 26% | co2 | no | 1.3126 | kg/KWh | Electric tab Row 144-154 for Coal Mix when Inputs tab E710 = ASCC
[8 empty] | Natural gas | ASCC | Combined Cycle |  | 38.3% | voc | yes | 3.4378e-06 | kg/KWh | Electric tab Row 144-154 plus Row 188-198 for Natural gas Combined Cycle when Inputs tab E710 = ASCC | Coal | Mix (50% bituminous_40% subbituminous_4.4% lignite_5.1% other) | ASCC | Mix | 100%Boiler_0%IGCC | 26% | voc | yes | 3.2812e-05 | kg/KWh | Electric tab Row 144-154 plus Row 188-198 for Coal Mix when Inputs tab E710 = ASCC
[8 empty] | Natural gas | ASCC | Combined Cycle |  | 38.3% | co | yes | 0.00015698 | kg/KWh | Electric tab Row 144-154 plus Row 188-198 for Natural gas Combined Cycle when Inputs tab E710 = ASCC | Coal | Mix (50% bituminous_40% subbituminous_4.4% lignite_5.1% other) | ASCC | Mix | 100%Boiler_0%IGCC | 26% | co | yes | 0.00011846 | kg/KWh | Electric tab Row 144-154 plus Row 188-198 for Coal Mix when Inputs tab E710 = ASCC
[8 empty] | Natural gas | ASCC | Combined Cycle |  | 38.3% | nox | yes | 0.00090044 | kg/KWh | Electric tab Row 144-154 plus Row 188-198 for Natural gas Combined Cycle when Inputs tab E710 = ASCC | Coal | Mix (50% bituminous_40% subbituminous_4.4% lignite_5.1% other) | ASCC | Mix | 100%Boiler_0%IGCC | 26% | nox | yes | 0.0013388 | kg/KWh | Electric tab Row 144-154 plus Row 188-198 for Coal Mix when Inputs tab E710 = ASCC
[8 empty] | Natural gas | ASCC | Combined Cycle |  | 38.3% | pm10 | yes | 1.2661e-06 | kg/KWh | Electric tab Row 144-154 plus Row 188-198 for Natural gas Combined Cycle when Inputs tab E710 = ASCC | Coal | Mix (50% bituminous_40% subbituminous_4.4% lignite_5.1% other) | ASCC | Mix | 100%Boiler_0%IGCC | 26% | pm10 | yes | 0.011888 | kg/KWh | Electric tab Row 144-154 plus Row 188-198 for Coal Mix when Inputs tab E710 = ASCC
[8 empty] | Natural gas | ASCC | Combined Cycle |  | 38.3% | pm2.5 | yes | 1.1234e-06 | kg/KWh | Electric tab Row 144-154 plus Row 188-198 for Natural gas Combined Cycle when Inputs tab E710 = ASCC | Coal | Mix (50% bituminous_40% subbituminous_4.4% lignite_5.1% other) | ASCC | Mix | 100%Boiler_0%IGCC | 26% | pm2.5 | yes | 0.0035042 | kg/KWh | Electric tab Row 144-154 plus Row 188-198 for Coal Mix when Inputs tab E710 = ASCC
[8 empty] | Natural gas | ASCC | Combined Cycle |  | 38.3% | sox | yes | 9.4825e-06 | kg/KWh | Electric tab Row 144-154 plus Row 188-198 for Natural gas Combined Cycle when Inputs tab E710 = ASCC | Coal | Mix (50% bituminous_40% subbituminous_4.4% lignite_5.1% other) | ASCC | Mix | 100%Boiler_0%IGCC | 26% | sox | yes | 0.0042738 | kg/KWh | Electric tab Row 144-154 plus Row 188-198 for Coal Mix when Inputs tab E710 = ASCC
[8 empty] | Natural gas | ASCC | Combined Cycle |  | 38.3% | bc | yes | 3.1227e-08 | kg/KWh | Electric tab Row 144-154 plus Row 188-198 for Natural gas Combined Cycle when Inputs tab E710 = ASCC | Coal | Mix (50% bituminous_40% subbituminous_4.4% lignite_5.1% other) | ASCC | Mix | 100%Boiler_0%IGCC | 26% | bc | yes | 0.00015068 | kg/KWh | Electric tab Row 144-154 plus Row 188-198 for Coal Mix when Inputs tab E710 = ASCC
[8 empty] | Natural gas | ASCC | Combined Cycle |  | 38.3% | oc | yes | 6.8493e-07 | kg/KWh | Electric tab Row 144-154 plus Row 188-198 for Natural gas Combined Cycle when Inputs tab E710 = ASCC | Coal | Mix (50% bituminous_40% subbituminous_4.4% lignite_5.1% other) | ASCC | Mix | 100%Boiler_0%IGCC | 26% | oc | yes | 0.00028383 | kg/KWh | Electric tab Row 144-154 plus Row 188-198 for Coal Mix when Inputs tab E710 = ASCC
[8 empty] | Natural gas | ASCC | Combined Cycle |  | 38.3% | ch4 | yes | 1.2693e-05 | kg/KWh | Electric tab Row 144-154 plus Row 188-198 for Natural gas Combined Cycle when Inputs tab E710 = ASCC | Coal | Mix (50% bituminous_40% subbituminous_4.4% lignite_5.1% other) | ASCC | Mix | 100%Boiler_0%IGCC | 26% | ch4 | yes | 1.5289e-05 | kg/KWh | Electric tab Row 144-154 plus Row 188-198 for Coal Mix when Inputs tab E710 = ASCC
[8 empty] | Natural gas | ASCC | Combined Cycle |  | 38.3% | n2o | yes | 1.0042e-06 | kg/KWh | Electric tab Row 144-154 plus Row 188-198 for Natural gas Combined Cycle when Inputs tab E710 = ASCC | Coal | Mix (50% bituminous_40% subbituminous_4.4% lignite_5.1% other) | ASCC | Mix | 100%Boiler_0%IGCC | 26% | n2o | yes | 2.1008e-05 | kg/KWh | Electric tab Row 144-154 plus Row 188-198 for Coal Mix when Inputs tab E710 = ASCC
[8 empty] | Natural gas | ASCC | Combined Cycle |  | 38.3% | co2 | yes | 0.52945 | kg/KWh | Electric tab Row 144-154 plus Row 188-198 for Natural gas Combined Cycle when Inputs tab E710 = ASCC | Coal | Mix (50% bituminous_40% subbituminous_4.4% lignite_5.1% other) | ASCC | Mix | 100%Boiler_0%IGCC | 26% | co2 | yes | 1.3134 | kg/KWh | Electric tab Row 144-154 plus Row 188-198 for Coal Mix when Inputs tab E710 = ASCC
[8 empty] | Natural gas | ASCC | Internal Combustion Engine |  | 34% | natural gas | no | 2.9412 | MJ/MJ | Electric tab Row 138 for Natural gas Internal Combustion Engine when Inputs tab E710 = ASCC | Coal | Bituminous | ASCC | Boiler |  | 26% | coal | no | 3.8462 | MJ/MJ | Electric tab Row 138 for Coal Boiler when Inputs tab E710 = ASCC
[8 empty] | Natural gas | ASCC | Internal Combustion Engine |  | 34% | voc | no | 0.001071 | kg/KWh | Electric tab Row 144-154 for Natural gas Internal Combustion Engine when Inputs tab E710 = ASCC | Coal | Bituminous | ASCC | Boiler |  | 26% | voc | no | 3.2e-05 | kg/KWh | Electric tab Row 144-154 for Coal Boiler when Inputs tab E710 = ASCC
[8 empty] | Natural gas | ASCC | Internal Combustion Engine |  | 34% | co | no | 0.0036839 | kg/KWh | Electric tab Row 144-154 for Natural gas Internal Combustion Engine when Inputs tab E710 = ASCC | Coal | Bituminous | ASCC | Boiler |  | 26% | co | no | 0.000113 | kg/KWh | Electric tab Row 144-154 for Coal Boiler when Inputs tab E710 = ASCC
[8 empty] | Natural gas | ASCC | Internal Combustion Engine |  | 34% | nox | no | 0.0029741 | kg/KWh | Electric tab Row 144-154 for Natural gas Internal Combustion Engine when Inputs tab E710 = ASCC | Coal | Bituminous | ASCC | Boiler |  | 26% | nox | no | 0.001338 | kg/KWh | Electric tab Row 144-154 for Coal Boiler when Inputs tab E710 = ASCC
[8 empty] | Natural gas | ASCC | Internal Combustion Engine |  | 34% | pm10 | no | 0.0004551 | kg/KWh | Electric tab Row 144-154 for Natural gas Internal Combustion Engine when Inputs tab E710 = ASCC | Coal | Bituminous | ASCC | Boiler |  | 26% | pm10 | no | 0.011887 | kg/KWh | Electric tab Row 144-154 for Coal Boiler when Inputs tab E710 = ASCC
[8 empty] | Natural gas | ASCC | Internal Combustion Engine |  | 34% | pm2.5 | no | 0.0004551 | kg/KWh | Electric tab Row 144-154 for Natural gas Internal Combustion Engine when Inputs tab E710 = ASCC | Coal | Bituminous | ASCC | Boiler |  | 26% | pm2.5 | no | 0.003504 | kg/KWh | Electric tab Row 144-154 for Coal Boiler when Inputs tab E710 = ASCC
[8 empty] | Natural gas | ASCC | Internal Combustion Engine |  | 34% | sox | no | 5.9e-06 | kg/KWh | Electric tab Row 144-154 for Natural gas Internal Combustion Engine when Inputs tab E710 = ASCC | Coal | Bituminous | ASCC | Boiler |  | 26% | sox | no | 0.004271 | kg/KWh | Electric tab Row 144-154 for Coal Boiler when Inputs tab E710 = ASCC
[8 empty] | Natural gas | ASCC | Internal Combustion Engine |  | 34% | bc | no | 9.102e-05 | kg/KWh | Electric tab Row 144-154 for Natural gas Internal Combustion Engine when Inputs tab E710 = ASCC | Coal | Bituminous | ASCC | Boiler |  | 26% | bc | no | 0.00015067 | kg/KWh | Electric tab Row 144-154 for Coal Boiler when Inputs tab E710 = ASCC
[8 empty] | Natural gas | ASCC | Internal Combustion Engine |  | 34% | oc | no | 0.00019478 | kg/KWh | Electric tab Row 144-154 for Natural gas Internal Combustion Engine when Inputs tab E710 = ASCC | Coal | Bituminous | ASCC | Boiler |  | 26% | oc | no | 0.00028382 | kg/KWh | Electric tab Row 144-154 for Coal Boiler when Inputs tab E710 = ASCC
[8 empty] | Natural gas | ASCC | Internal Combustion Engine |  | 34% | ch4 | no | 1.06e-05 | kg/KWh | Electric tab Row 144-154 for Natural gas Internal Combustion Engine when Inputs tab E710 = ASCC | Coal | Bituminous | ASCC | Boiler |  | 26% | ch4 | no | 1.4e-05 | kg/KWh | Electric tab Row 144-154 for Coal Boiler when Inputs tab E710 = ASCC
[8 empty] | Natural gas | ASCC | Internal Combustion Engine |  | 34% | n2o | no | 1.1e-06 | kg/KWh | Electric tab Row 144-154 for Natural gas Internal Combustion Engine when Inputs tab E710 = ASCC | Coal | Bituminous | ASCC | Boiler |  | 26% | n2o | no | 2.1e-05 | kg/KWh | Electric tab Row 144-154 for Coal Boiler when Inputs tab E710 = ASCC
[8 empty] | Natural gas | ASCC | Internal Combustion Engine |  | 34% | co2 | no | 0.58709 | kg/KWh | Electric tab Row 144-154 for Natural gas Internal Combustion Engine when Inputs tab E710 = ASCC | Coal | Bituminous | ASCC | Boiler |  | 26% | co2 | no | 1.0806 | kg/KWh | Electric tab Row 144-154 for Coal Boiler when Inputs tab E710 = ASCC
[8 empty] | Natural gas | ASCC | Internal Combustion Engine |  | 34% | voc | yes | 0.0010714 | kg/KWh | Electric tab Row 144-154 plus Row 188-198 for Natural gas Internal Combustion Engine when Inputs tab E710 = ASCC | Coal | Bituminous | ASCC | Boiler |  | 26% | voc | yes | 3.2812e-05 | kg/KWh | Electric tab Row 144-154 plus Row 188-198 for Coal Boiler when Inputs tab E710 = ASCC
[8 empty] | Natural gas | ASCC | Internal Combustion Engine |  | 34% | co | yes | 0.0036869 | kg/KWh | Electric tab Row 144-154 plus Row 188-198 for Natural gas Internal Combustion Engine when Inputs tab E710 = ASCC | Coal | Bituminous | ASCC | Boiler |  | 26% | co | yes | 0.00011846 | kg/KWh | Electric tab Row 144-154 plus Row 188-198 for Coal Boiler when Inputs tab E710 = ASCC
[8 empty] | Natural gas | ASCC | Internal Combustion Engine |  | 34% | nox | yes | 0.0029745 | kg/KWh | Electric tab Row 144-154 plus Row 188-198 for Natural gas Internal Combustion Engine when Inputs tab E710 = ASCC | Coal | Bituminous | ASCC | Boiler |  | 26% | nox | yes | 0.0013388 | kg/KWh | Electric tab Row 144-154 plus Row 188-198 for Coal Boiler when Inputs tab E710 = ASCC
[8 empty] | Natural gas | ASCC | Internal Combustion Engine |  | 34% | pm10 | yes | 0.00045537 | kg/KWh | Electric tab Row 144-154 plus Row 188-198 for Natural gas Internal Combustion Engine when Inputs tab E710 = ASCC | Coal | Bituminous | ASCC | Boiler |  | 26% | pm10 | yes | 0.011888 | kg/KWh | Electric tab Row 144-154 plus Row 188-198 for Coal Boiler when Inputs tab E710 = ASCC
[8 empty] | Natural gas | ASCC | Internal Combustion Engine |  | 34% | pm2.5 | yes | 0.00045522 | kg/KWh | Electric tab Row 144-154 plus Row 188-198 for Natural gas Internal Combustion Engine when Inputs tab E710 = ASCC | Coal | Bituminous | ASCC | Boiler |  | 26% | pm2.5 | yes | 0.0035042 | kg/KWh | Electric tab Row 144-154 plus Row 188-198 for Coal Boiler when Inputs tab E710 = ASCC
[8 empty] | Natural gas | ASCC | Internal Combustion Engine |  | 34% | sox | yes | 7.3825e-06 | kg/KWh | Electric tab Row 144-154 plus Row 188-198 for Natural gas Internal Combustion Engine when Inputs tab E710 = ASCC | Coal | Bituminous | ASCC | Boiler |  | 26% | sox | yes | 0.0042738 | kg/KWh | Electric tab Row 144-154 plus Row 188-198 for Coal Boiler when Inputs tab E710 = ASCC
[8 empty] | Natural gas | ASCC | Internal Combustion Engine |  | 34% | bc | yes | 9.1022e-05 | kg/KWh | Electric tab Row 144-154 plus Row 188-198 for Natural gas Internal Combustion Engine when Inputs tab E710 = ASCC | Coal | Bituminous | ASCC | Boiler |  | 26% | bc | yes | 0.00015068 | kg/KWh | Electric tab Row 144-154 plus Row 188-198 for Coal Boiler when Inputs tab E710 = ASCC
[8 empty] | Natural gas | ASCC | Internal Combustion Engine |  | 34% | oc | yes | 0.00019479 | kg/KWh | Electric tab Row 144-154 plus Row 188-198 for Natural gas Internal Combustion Engine when Inputs tab E710 = ASCC | Coal | Bituminous | ASCC | Boiler |  | 26% | oc | yes | 0.00028383 | kg/KWh | Electric tab Row 144-154 plus Row 188-198 for Coal Boiler when Inputs tab E710 = ASCC
[8 empty] | Natural gas | ASCC | Internal Combustion Engine |  | 34% | ch4 | yes | 1.1293e-05 | kg/KWh | Electric tab Row 144-154 plus Row 188-198 for Natural gas Internal Combustion Engine when Inputs tab E710 = ASCC | Coal | Bituminous | ASCC | Boiler |  | 26% | ch4 | yes | 1.5289e-05 | kg/KWh | Electric tab Row 144-154 plus Row 188-198 for Coal Boiler when Inputs tab E710 = ASCC
[8 empty] | Natural gas | ASCC | Internal Combustion Engine |  | 34% | n2o | yes | 1.1042e-06 | kg/KWh | Electric tab Row 144-154 plus Row 188-198 for Natural gas Internal Combustion Engine when Inputs tab E710 = ASCC | Coal | Bituminous | ASCC | Boiler |  | 26% | n2o | yes | 2.1008e-05 | kg/KWh | Electric tab Row 144-154 plus Row 188-198 for Coal Boiler when Inputs tab E710 = ASCC
[8 empty] | Natural gas | ASCC | Internal Combustion Engine |  | 34% | co2 | yes | 0.58752 | kg/KWh | Electric tab Row 144-154 plus Row 188-198 for Natural gas Internal Combustion Engine when Inputs tab E710 = ASCC | Coal | Bituminous | ASCC | Boiler |  | 26% | co2 | yes | 1.0813 | kg/KWh | Electric tab Row 144-154 plus Row 188-198 for Coal Boiler when Inputs tab E710 = ASCC
[8 empty] | Natural gas | ASCC | Mix | 0%Boiler_35%Gas Turbine_65%Combined Cycle_0%Internal Combustion Engine | 34.9% | natural gas | no | 2.8655 | MJ/MJ | Electric tab Row 138 for Natural gas Mix when Inputs tab E710 = ASCC | Coal | Bituminous | ASCC | IGCC |  | 39% | coal | no | 2.5641 | MJ/MJ | Electric tab Row 138 for Coal IGCC when Inputs tab E710 = ASCC
[8 empty] | Natural gas | ASCC | Mix | 0%Boiler_35%Gas Turbine_65%Combined Cycle_0%Internal Combustion Engine | 34.9% | voc | no | 6.123e-06 | kg/KWh | Electric tab Row 144-154 for Natural gas Mix when Inputs tab E710 = ASCC | Coal | Bituminous | ASCC | IGCC |  | 39% | voc | no | 9e-07 | kg/KWh | Electric tab Row 144-154 for Coal IGCC when Inputs tab E710 = ASCC
[8 empty] | Natural gas | ASCC | Mix | 0%Boiler_35%Gas Turbine_65%Combined Cycle_0%Internal Combustion Engine | 34.9% | co | no | 0.000264 | kg/KWh | Electric tab Row 144-154 for Natural gas Mix when Inputs tab E710 = ASCC | Coal | Bituminous | ASCC | IGCC |  | 39% | co | no | 1.51e-05 | kg/KWh | Electric tab Row 144-154 for Coal IGCC when Inputs tab E710 = ASCC
[8 empty] | Natural gas | ASCC | Mix | 0%Boiler_35%Gas Turbine_65%Combined Cycle_0%Internal Combustion Engine | 34.9% | nox | no | 0.0012768 | kg/KWh | Electric tab Row 144-154 for Natural gas Mix when Inputs tab E710 = ASCC | Coal | Bituminous | ASCC | IGCC |  | 39% | nox | no | 0.000235 | kg/KWh | Electric tab Row 144-154 for Coal IGCC when Inputs tab E710 = ASCC
[8 empty] | Natural gas | ASCC | Mix | 0%Boiler_35%Gas Turbine_65%Combined Cycle_0%Internal Combustion Engine | 34.9% | pm10 | no | 1.3839e-05 | kg/KWh | Electric tab Row 144-154 for Natural gas Mix when Inputs tab E710 = ASCC | Coal | Bituminous | ASCC | IGCC |  | 39% | pm10 | no | 2.84e-05 | kg/KWh | Electric tab Row 144-154 for Coal IGCC when Inputs tab E710 = ASCC
[8 empty] | Natural gas | ASCC | Mix | 0%Boiler_35%Gas Turbine_65%Combined Cycle_0%Internal Combustion Engine | 34.9% | pm2.5 | no | 1.3839e-05 | kg/KWh | Electric tab Row 144-154 for Natural gas Mix when Inputs tab E710 = ASCC | Coal | Bituminous | ASCC | IGCC |  | 39% | pm2.5 | no | 8.27e-06 | kg/KWh | Electric tab Row 144-154 for Coal IGCC when Inputs tab E710 = ASCC
[8 empty] | Natural gas | ASCC | Mix | 0%Boiler_35%Gas Turbine_65%Combined Cycle_0%Internal Combustion Engine | 34.9% | sox | no | 9.735e-06 | kg/KWh | Electric tab Row 144-154 for Natural gas Mix when Inputs tab E710 = ASCC | Coal | Bituminous | ASCC | IGCC |  | 39% | sox | no | 4.91e-06 | kg/KWh | Electric tab Row 144-154 for Coal IGCC when Inputs tab E710 = ASCC
[8 empty] | Natural gas | ASCC | Mix | 0%Boiler_35%Gas Turbine_65%Combined Cycle_0%Internal Combustion Engine | 34.9% | bc | no | 4.0133e-07 | kg/KWh | Electric tab Row 144-154 for Natural gas Mix when Inputs tab E710 = ASCC | Coal | Bituminous | ASCC | IGCC |  | 39% | bc | no | 3.5561e-07 | kg/KWh | Electric tab Row 144-154 for Coal IGCC when Inputs tab E710 = ASCC
[8 empty] | Natural gas | ASCC | Mix | 0%Boiler_35%Gas Turbine_65%Combined Cycle_0%Internal Combustion Engine | 34.9% | oc | no | 9.4105e-06 | kg/KWh | Electric tab Row 144-154 for Natural gas Mix when Inputs tab E710 = ASCC | Coal | Bituminous | ASCC | IGCC |  | 39% | oc | no | 6.6987e-07 | kg/KWh | Electric tab Row 144-154 for Coal IGCC when Inputs tab E710 = ASCC
[8 empty] | Natural gas | ASCC | Mix | 0%Boiler_35%Gas Turbine_65%Combined Cycle_0%Internal Combustion Engine | 34.9% | ch4 | no | 1.2e-05 | kg/KWh | Electric tab Row 144-154 for Natural gas Mix when Inputs tab E710 = ASCC | Coal | Bituminous | ASCC | IGCC |  | 39% | ch4 | no | 9e-06 | kg/KWh | Electric tab Row 144-154 for Coal IGCC when Inputs tab E710 = ASCC
[8 empty] | Natural gas | ASCC | Mix | 0%Boiler_35%Gas Turbine_65%Combined Cycle_0%Internal Combustion Engine | 34.9% | n2o | no | 1e-06 | kg/KWh | Electric tab Row 144-154 for Natural gas Mix when Inputs tab E710 = ASCC | Coal | Bituminous | ASCC | IGCC |  | 39% | n2o | no | 1.35e-05 | kg/KWh | Electric tab Row 144-154 for Coal IGCC when Inputs tab E710 = ASCC
[8 empty] | Natural gas | ASCC | Mix | 0%Boiler_35%Gas Turbine_65%Combined Cycle_0%Internal Combustion Engine | 34.9% | co2 | no | 0.58044 | kg/KWh | Electric tab Row 144-154 for Natural gas Mix when Inputs tab E710 = ASCC | Coal | Bituminous | ASCC | IGCC |  | 39% | co2 | no | 0.72054 | kg/KWh | Electric tab Row 144-154 for Coal IGCC when Inputs tab E710 = ASCC
[8 empty] | Natural gas | ASCC | Mix | 0%Boiler_35%Gas Turbine_65%Combined Cycle_0%Internal Combustion Engine | 34.9% | voc | yes | 6.5608e-06 | kg/KWh | Electric tab Row 144-154 plus Row 188-198 for Natural gas Mix when Inputs tab E710 = ASCC | Coal | Bituminous | ASCC | IGCC |  | 39% | voc | yes | 1.7118e-06 | kg/KWh | Electric tab Row 144-154 plus Row 188-198 for Coal IGCC when Inputs tab E710 = ASCC
[8 empty] | Natural gas | ASCC | Mix | 0%Boiler_35%Gas Turbine_65%Combined Cycle_0%Internal Combustion Engine | 34.9% | co | yes | 0.00026698 | kg/KWh | Electric tab Row 144-154 plus Row 188-198 for Natural gas Mix when Inputs tab E710 = ASCC | Coal | Bituminous | ASCC | IGCC |  | 39% | co | yes | 2.0562e-05 | kg/KWh | Electric tab Row 144-154 plus Row 188-198 for Coal IGCC when Inputs tab E710 = ASCC
[8 empty] | Natural gas | ASCC | Mix | 0%Boiler_35%Gas Turbine_65%Combined Cycle_0%Internal Combustion Engine | 34.9% | nox | yes | 0.0012773 | kg/KWh | Electric tab Row 144-154 plus Row 188-198 for Natural gas Mix when Inputs tab E710 = ASCC | Coal | Bituminous | ASCC | IGCC |  | 39% | nox | yes | 0.00023583 | kg/KWh | Electric tab Row 144-154 plus Row 188-198 for Coal IGCC when Inputs tab E710 = ASCC
[8 empty] | Natural gas | ASCC | Mix | 0%Boiler_35%Gas Turbine_65%Combined Cycle_0%Internal Combustion Engine | 34.9% | pm10 | yes | 1.4105e-05 | kg/KWh | Electric tab Row 144-154 plus Row 188-198 for Natural gas Mix when Inputs tab E710 = ASCC | Coal | Bituminous | ASCC | IGCC |  | 39% | pm10 | yes | 2.8902e-05 | kg/KWh | Electric tab Row 144-154 plus Row 188-198 for Coal IGCC when Inputs tab E710 = ASCC
[8 empty] | Natural gas | ASCC | Mix | 0%Boiler_35%Gas Turbine_65%Combined Cycle_0%Internal Combustion Engine | 34.9% | pm2.5 | yes | 1.3962e-05 | kg/KWh | Electric tab Row 144-154 plus Row 188-198 for Natural gas Mix when Inputs tab E710 = ASCC | Coal | Bituminous | ASCC | IGCC |  | 39% | pm2.5 | yes | 8.5018e-06 | kg/KWh | Electric tab Row 144-154 plus Row 188-198 for Coal IGCC when Inputs tab E710 = ASCC
[8 empty] | Natural gas | ASCC | Mix | 0%Boiler_35%Gas Turbine_65%Combined Cycle_0%Internal Combustion Engine | 34.9% | sox | yes | 1.1218e-05 | kg/KWh | Electric tab Row 144-154 plus Row 188-198 for Natural gas Mix when Inputs tab E710 = ASCC | Coal | Bituminous | ASCC | IGCC |  | 39% | sox | yes | 7.7386e-06 | kg/KWh | Electric tab Row 144-154 plus Row 188-198 for Coal IGCC when Inputs tab E710 = ASCC
[8 empty] | Natural gas | ASCC | Mix | 0%Boiler_35%Gas Turbine_65%Combined Cycle_0%Internal Combustion Engine | 34.9% | bc | yes | 4.0356e-07 | kg/KWh | Electric tab Row 144-154 plus Row 188-198 for Natural gas Mix when Inputs tab E710 = ASCC | Coal | Bituminous | ASCC | IGCC |  | 39% | bc | yes | 3.5993e-07 | kg/KWh | Electric tab Row 144-154 plus Row 188-198 for Coal IGCC when Inputs tab E710 = ASCC
[8 empty] | Natural gas | ASCC | Mix | 0%Boiler_35%Gas Turbine_65%Combined Cycle_0%Internal Combustion Engine | 34.9% | oc | yes | 9.4155e-06 | kg/KWh | Electric tab Row 144-154 plus Row 188-198 for Natural gas Mix when Inputs tab E710 = ASCC | Coal | Bituminous | ASCC | IGCC |  | 39% | oc | yes | 6.7934e-07 | kg/KWh | Electric tab Row 144-154 plus Row 188-198 for Coal IGCC when Inputs tab E710 = ASCC
[8 empty] | Natural gas | ASCC | Mix | 0%Boiler_35%Gas Turbine_65%Combined Cycle_0%Internal Combustion Engine | 34.9% | ch4 | yes | 1.2693e-05 | kg/KWh | Electric tab Row 144-154 plus Row 188-198 for Natural gas Mix when Inputs tab E710 = ASCC | Coal | Bituminous | ASCC | IGCC |  | 39% | ch4 | yes | 1.0289e-05 | kg/KWh | Electric tab Row 144-154 plus Row 188-198 for Coal IGCC when Inputs tab E710 = ASCC
[8 empty] | Natural gas | ASCC | Mix | 0%Boiler_35%Gas Turbine_65%Combined Cycle_0%Internal Combustion Engine | 34.9% | n2o | yes | 1.0042e-06 | kg/KWh | Electric tab Row 144-154 plus Row 188-198 for Natural gas Mix when Inputs tab E710 = ASCC | Coal | Bituminous | ASCC | IGCC |  | 39% | n2o | yes | 1.3508e-05 | kg/KWh | Electric tab Row 144-154 plus Row 188-198 for Coal IGCC when Inputs tab E710 = ASCC
[8 empty] | Natural gas | ASCC | Mix | 0%Boiler_35%Gas Turbine_65%Combined Cycle_0%Internal Combustion Engine | 34.9% | co2 | yes | 0.58086 | kg/KWh | Electric tab Row 144-154 plus Row 188-198 for Natural gas Mix when Inputs tab E710 = ASCC | Coal | Bituminous | ASCC | IGCC |  | 39% | co2 | yes | 0.72119 | kg/KWh | Electric tab Row 144-154 plus Row 188-198 for Coal IGCC when Inputs tab E710 = ASCC
[18 empty] | Coal | Bituminous | ASCC | Mix | 100%Boiler_0%IGCC | 26% | coal | no | 3.8462 | MJ/MJ | Electric tab Row 138 for Coal Mix when Inputs tab E710 = ASCC
[18 empty] | Coal | Bituminous | ASCC | Mix | 100%Boiler_0%IGCC | 26% | voc | no | 3.2e-05 | kg/KWh | Electric tab Row 144-154 for Coal Mix when Inputs tab E710 = ASCC
[18 empty] | Coal | Bituminous | ASCC | Mix | 100%Boiler_0%IGCC | 26% | co | no | 0.000113 | kg/KWh | Electric tab Row 144-154 for Coal Mix when Inputs tab E710 = ASCC
[18 empty] | Coal | Bituminous | ASCC | Mix | 100%Boiler_0%IGCC | 26% | nox | no | 0.001338 | kg/KWh | Electric tab Row 144-154 for Coal Mix when Inputs tab E710 = ASCC
[18 empty] | Coal | Bituminous | ASCC | Mix | 100%Boiler_0%IGCC | 26% | pm10 | no | 0.011887 | kg/KWh | Electric tab Row 144-154 for Coal Mix when Inputs tab E710 = ASCC
[18 empty] | Coal | Bituminous | ASCC | Mix | 100%Boiler_0%IGCC | 26% | pm2.5 | no | 0.003504 | kg/KWh | Electric tab Row 144-154 for Coal Mix when Inputs tab E710 = ASCC
[18 empty] | Coal | Bituminous | ASCC | Mix | 100%Boiler_0%IGCC | 26% | sox | no | 0.004271 | kg/KWh | Electric tab Row 144-154 for Coal Mix when Inputs tab E710 = ASCC
[18 empty] | Coal | Bituminous | ASCC | Mix | 100%Boiler_0%IGCC | 26% | bc | no | 0.00015067 | kg/KWh | Electric tab Row 144-154 for Coal Mix when Inputs tab E710 = ASCC
[18 empty] | Coal | Bituminous | ASCC | Mix | 100%Boiler_0%IGCC | 26% | oc | no | 0.00028382 | kg/KWh | Electric tab Row 144-154 for Coal Mix when Inputs tab E710 = ASCC
[18 empty] | Coal | Bituminous | ASCC | Mix | 100%Boiler_0%IGCC | 26% | ch4 | no | 1.4e-05 | kg/KWh | Electric tab Row 144-154 for Coal Mix when Inputs tab E710 = ASCC
[18 empty] | Coal | Bituminous | ASCC | Mix | 100%Boiler_0%IGCC | 26% | n2o | no | 2.1e-05 | kg/KWh | Electric tab Row 144-154 for Coal Mix when Inputs tab E710 = ASCC
[18 empty] | Coal | Bituminous | ASCC | Mix | 100%Boiler_0%IGCC | 26% | co2 | no | 1.0806 | kg/KWh | Electric tab Row 144-154 for Coal Mix when Inputs tab E710 = ASCC
[18 empty] | Coal | Bituminous | ASCC | Mix | 100%Boiler_0%IGCC | 26% | voc | yes | 3.2812e-05 | kg/KWh | Electric tab Row 144-154 plus Row 188-198 for Coal Mix when Inputs tab E710 = ASCC
[18 empty] | Coal | Bituminous | ASCC | Mix | 100%Boiler_0%IGCC | 26% | co | yes | 0.00011846 | kg/KWh | Electric tab Row 144-154 plus Row 188-198 for Coal Mix when Inputs tab E710 = ASCC
[18 empty] | Coal | Bituminous | ASCC | Mix | 100%Boiler_0%IGCC | 26% | nox | yes | 0.0013388 | kg/KWh | Electric tab Row 144-154 plus Row 188-198 for Coal Mix when Inputs tab E710 = ASCC
[18 empty] | Coal | Bituminous | ASCC | Mix | 100%Boiler_0%IGCC | 26% | pm10 | yes | 0.011888 | kg/KWh | Electric tab Row 144-154 plus Row 188-198 for Coal Mix when Inputs tab E710 = ASCC
[18 empty] | Coal | Bituminous | ASCC | Mix | 100%Boiler_0%IGCC | 26% | pm2.5 | yes | 0.0035042 | kg/KWh | Electric tab Row 144-154 plus Row 188-198 for Coal Mix when Inputs tab E710 = ASCC
[18 empty] | Coal | Bituminous | ASCC | Mix | 100%Boiler_0%IGCC | 26% | sox | yes | 0.0042738 | kg/KWh | Electric tab Row 144-154 plus Row 188-198 for Coal Mix when Inputs tab E710 = ASCC
[18 empty] | Coal | Bituminous | ASCC | Mix | 100%Boiler_0%IGCC | 26% | bc | yes | 0.00015068 | kg/KWh | Electric tab Row 144-154 plus Row 188-198 for Coal Mix when Inputs tab E710 = ASCC
[18 empty] | Coal | Bituminous | ASCC | Mix | 100%Boiler_0%IGCC | 26% | oc | yes | 0.00028383 | kg/KWh | Electric tab Row 144-154 plus Row 188-198 for Coal Mix when Inputs tab E710 = ASCC
[18 empty] | Coal | Bituminous | ASCC | Mix | 100%Boiler_0%IGCC | 26% | ch4 | yes | 1.5289e-05 | kg/KWh | Electric tab Row 144-154 plus Row 188-198 for Coal Mix when Inputs tab E710 = ASCC
[18 empty] | Coal | Bituminous | ASCC | Mix | 100%Boiler_0%IGCC | 26% | n2o | yes | 2.1008e-05 | kg/KWh | Electric tab Row 144-154 plus Row 188-198 for Coal Mix when Inputs tab E710 = ASCC
[18 empty] | Coal | Bituminous | ASCC | Mix | 100%Boiler_0%IGCC | 26% | co2 | yes | 1.0813 | kg/KWh | Electric tab Row 144-154 plus Row 188-198 for Coal Mix when Inputs tab E710 = ASCC
[18 empty] | Coal | Subbituminous | ASCC | Boiler |  | 26% | coal | no | 3.8462 | MJ/MJ | Electric tab Row 138 for Coal Boiler when Inputs tab E710 = ASCC
[18 empty] | Coal | Subbituminous | ASCC | Boiler |  | 26% | voc | no | 3.2e-05 | kg/KWh | Electric tab Row 144-154 for Coal Boiler when Inputs tab E710 = ASCC
[18 empty] | Coal | Subbituminous | ASCC | Boiler |  | 26% | co | no | 0.000113 | kg/KWh | Electric tab Row 144-154 for Coal Boiler when Inputs tab E710 = ASCC
[18 empty] | Coal | Subbituminous | ASCC | Boiler |  | 26% | nox | no | 0.001338 | kg/KWh | Electric tab Row 144-154 for Coal Boiler when Inputs tab E710 = ASCC
[18 empty] | Coal | Subbituminous | ASCC | Boiler |  | 26% | pm10 | no | 0.011887 | kg/KWh | Electric tab Row 144-154 for Coal Boiler when Inputs tab E710 = ASCC
[18 empty] | Coal | Subbituminous | ASCC | Boiler |  | 26% | pm2.5 | no | 0.003504 | kg/KWh | Electric tab Row 144-154 for Coal Boiler when Inputs tab E710 = ASCC
[18 empty] | Coal | Subbituminous | ASCC | Boiler |  | 26% | sox | no | 0.004271 | kg/KWh | Electric tab Row 144-154 for Coal Boiler when Inputs tab E710 = ASCC
[18 empty] | Coal | Subbituminous | ASCC | Boiler |  | 26% | bc | no | 0.00015067 | kg/KWh | Electric tab Row 144-154 for Coal Boiler when Inputs tab E710 = ASCC
[18 empty] | Coal | Subbituminous | ASCC | Boiler |  | 26% | oc | no | 0.00028382 | kg/KWh | Electric tab Row 144-154 for Coal Boiler when Inputs tab E710 = ASCC
[18 empty] | Coal | Subbituminous | ASCC | Boiler |  | 26% | ch4 | no | 1.4e-05 | kg/KWh | Electric tab Row 144-154 for Coal Boiler when Inputs tab E710 = ASCC
[18 empty] | Coal | Subbituminous | ASCC | Boiler |  | 26% | n2o | no | 2.1e-05 | kg/KWh | Electric tab Row 144-154 for Coal Boiler when Inputs tab E710 = ASCC
[18 empty] | Coal | Subbituminous | ASCC | Boiler |  | 26% | co2 | no | 1.7333 | kg/KWh | Electric tab Row 144-154 for Coal Boiler when Inputs tab E710 = ASCC
[18 empty] | Coal | Subbituminous | ASCC | Boiler |  | 26% | voc | yes | 3.2812e-05 | kg/KWh | Electric tab Row 144-154 plus Row 188-198 for Coal Boiler when Inputs tab E710 = ASCC
[18 empty] | Coal | Subbituminous | ASCC | Boiler |  | 26% | co | yes | 0.00011846 | kg/KWh | Electric tab Row 144-154 plus Row 188-198 for Coal Boiler when Inputs tab E710 = ASCC
[18 empty] | Coal | Subbituminous | ASCC | Boiler |  | 26% | nox | yes | 0.0013388 | kg/KWh | Electric tab Row 144-154 plus Row 188-198 for Coal Boiler when Inputs tab E710 = ASCC
[18 empty] | Coal | Subbituminous | ASCC | Boiler |  | 26% | pm10 | yes | 0.011888 | kg/KWh | Electric tab Row 144-154 plus Row 188-198 for Coal Boiler when Inputs tab E710 = ASCC
[18 empty] | Coal | Subbituminous | ASCC | Boiler |  | 26% | pm2.5 | yes | 0.0035042 | kg/KWh | Electric tab Row 144-154 plus Row 188-198 for Coal Boiler when Inputs tab E710 = ASCC
[18 empty] | Coal | Subbituminous | ASCC | Boiler |  | 26% | sox | yes | 0.0042738 | kg/KWh | Electric tab Row 144-154 plus Row 188-198 for Coal Boiler when Inputs tab E710 = ASCC
[18 empty] | Coal | Subbituminous | ASCC | Boiler |  | 26% | bc | yes | 0.00015068 | kg/KWh | Electric tab Row 144-154 plus Row 188-198 for Coal Boiler when Inputs tab E710 = ASCC
[18 empty] | Coal | Subbituminous | ASCC | Boiler |  | 26% | oc | yes | 0.00028383 | kg/KWh | Electric tab Row 144-154 plus Row 188-198 for Coal Boiler when Inputs tab E710 = ASCC
[18 empty] | Coal | Subbituminous | ASCC | Boiler |  | 26% | ch4 | yes | 1.5289e-05 | kg/KWh | Electric tab Row 144-154 plus Row 188-198 for Coal Boiler when Inputs tab E710 = ASCC
[18 empty] | Coal | Subbituminous | ASCC | Boiler |  | 26% | n2o | yes | 2.1008e-05 | kg/KWh | Electric tab Row 144-154 plus Row 188-198 for Coal Boiler when Inputs tab E710 = ASCC
[18 empty] | Coal | Subbituminous | ASCC | Boiler |  | 26% | co2 | yes | 1.7344 | kg/KWh | Electric tab Row 144-154 plus Row 188-198 for Coal Boiler when Inputs tab E710 = ASCC
[18 empty] | Coal | Subbituminous | ASCC | IGCC |  | 39% | coal | no | 2.5641 | MJ/MJ | Electric tab Row 138 for Coal IGCC when Inputs tab E710 = ASCC
[18 empty] | Coal | Subbituminous | ASCC | IGCC |  | 39% | voc | no | 9e-07 | kg/KWh | Electric tab Row 144-154 for Coal IGCC when Inputs tab E710 = ASCC
[18 empty] | Coal | Subbituminous | ASCC | IGCC |  | 39% | co | no | 1.51e-05 | kg/KWh | Electric tab Row 144-154 for Coal IGCC when Inputs tab E710 = ASCC
[18 empty] | Coal | Subbituminous | ASCC | IGCC |  | 39% | nox | no | 0.000235 | kg/KWh | Electric tab Row 144-154 for Coal IGCC when Inputs tab E710 = ASCC
[18 empty] | Coal | Subbituminous | ASCC | IGCC |  | 39% | pm10 | no | 2.84e-05 | kg/KWh | Electric tab Row 144-154 for Coal IGCC when Inputs tab E710 = ASCC
[18 empty] | Coal | Subbituminous | ASCC | IGCC |  | 39% | pm2.5 | no | 8.27e-06 | kg/KWh | Electric tab Row 144-154 for Coal IGCC when Inputs tab E710 = ASCC
[18 empty] | Coal | Subbituminous | ASCC | IGCC |  | 39% | sox | no | 4.91e-06 | kg/KWh | Electric tab Row 144-154 for Coal IGCC when Inputs tab E710 = ASCC
[18 empty] | Coal | Subbituminous | ASCC | IGCC |  | 39% | bc | no | 3.5561e-07 | kg/KWh | Electric tab Row 144-154 for Coal IGCC when Inputs tab E710 = ASCC
[18 empty] | Coal | Subbituminous | ASCC | IGCC |  | 39% | oc | no | 6.6987e-07 | kg/KWh | Electric tab Row 144-154 for Coal IGCC when Inputs tab E710 = ASCC
[18 empty] | Coal | Subbituminous | ASCC | IGCC |  | 39% | ch4 | no | 9e-06 | kg/KWh | Electric tab Row 144-154 for Coal IGCC when Inputs tab E710 = ASCC
[18 empty] | Coal | Subbituminous | ASCC | IGCC |  | 39% | n2o | no | 1.35e-05 | kg/KWh | Electric tab Row 144-154 for Coal IGCC when Inputs tab E710 = ASCC
[18 empty] | Coal | Subbituminous | ASCC | IGCC |  | 39% | co2 | no | 1.1557 | kg/KWh | Electric tab Row 144-154 for Coal IGCC when Inputs tab E710 = ASCC
[18 empty] | Coal | Subbituminous | ASCC | IGCC |  | 39% | voc | yes | 1.7118e-06 | kg/KWh | Electric tab Row 144-154 plus Row 188-198 for Coal IGCC when Inputs tab E710 = ASCC
[18 empty] | Coal | Subbituminous | ASCC | IGCC |  | 39% | co | yes | 2.0562e-05 | kg/KWh | Electric tab Row 144-154 plus Row 188-198 for Coal IGCC when Inputs tab E710 = ASCC
[18 empty] | Coal | Subbituminous | ASCC | IGCC |  | 39% | nox | yes | 0.00023583 | kg/KWh | Electric tab Row 144-154 plus Row 188-198 for Coal IGCC when Inputs tab E710 = ASCC
[18 empty] | Coal | Subbituminous | ASCC | IGCC |  | 39% | pm10 | yes | 2.8902e-05 | kg/KWh | Electric tab Row 144-154 plus Row 188-198 for Coal IGCC when Inputs tab E710 = ASCC
[18 empty] | Coal | Subbituminous | ASCC | IGCC |  | 39% | pm2.5 | yes | 8.5018e-06 | kg/KWh | Electric tab Row 144-154 plus Row 188-198 for Coal IGCC when Inputs tab E710 = ASCC
[18 empty] | Coal | Subbituminous | ASCC | IGCC |  | 39% | sox | yes | 7.7386e-06 | kg/KWh | Electric tab Row 144-154 plus Row 188-198 for Coal IGCC when Inputs tab E710 = ASCC
[18 empty] | Coal | Subbituminous | ASCC | IGCC |  | 39% | bc | yes | 3.5993e-07 | kg/KWh | Electric tab Row 144-154 plus Row 188-198 for Coal IGCC when Inputs tab E710 = ASCC
[18 empty] | Coal | Subbituminous | ASCC | IGCC |  | 39% | oc | yes | 6.7934e-07 | kg/KWh | Electric tab Row 144-154 plus Row 188-198 for Coal IGCC when Inputs tab E710 = ASCC
[18 empty] | Coal | Subbituminous | ASCC | IGCC |  | 39% | ch4 | yes | 1.0289e-05 | kg/KWh | Electric tab Row 144-154 plus Row 188-198 for Coal IGCC when Inputs tab E710 = ASCC
[18 empty] | Coal | Subbituminous | ASCC | IGCC |  | 39% | n2o | yes | 1.3508e-05 | kg/KWh | Electric tab Row 144-154 plus Row 188-198 for Coal IGCC when Inputs tab E710 = ASCC
[18 empty] | Coal | Subbituminous | ASCC | IGCC |  | 39% | co2 | yes | 1.1568 | kg/KWh | Electric tab Row 144-154 plus Row 188-198 for Coal IGCC when Inputs tab E710 = ASCC
[18 empty] | Coal | Subbituminous | ASCC | Mix | 100%Boiler_0%IGCC | 26% | coal | no | 3.8462 | MJ/MJ | Electric tab Row 138 for Coal Mix when Inputs tab E710 = ASCC
[18 empty] | Coal | Subbituminous | ASCC | Mix | 100%Boiler_0%IGCC | 26% | voc | no | 3.2e-05 | kg/KWh | Electric tab Row 144-154 for Coal Mix when Inputs tab E710 = ASCC
[18 empty] | Coal | Subbituminous | ASCC | Mix | 100%Boiler_0%IGCC | 26% | co | no | 0.000113 | kg/KWh | Electric tab Row 144-154 for Coal Mix when Inputs tab E710 = ASCC
[18 empty] | Coal | Subbituminous | ASCC | Mix | 100%Boiler_0%IGCC | 26% | nox | no | 0.001338 | kg/KWh | Electric tab Row 144-154 for Coal Mix when Inputs tab E710 = ASCC
[18 empty] | Coal | Subbituminous | ASCC | Mix | 100%Boiler_0%IGCC | 26% | pm10 | no | 0.011887 | kg/KWh | Electric tab Row 144-154 for Coal Mix when Inputs tab E710 = ASCC
[18 empty] | Coal | Subbituminous | ASCC | Mix | 100%Boiler_0%IGCC | 26% | pm2.5 | no | 0.003504 | kg/KWh | Electric tab Row 144-154 for Coal Mix when Inputs tab E710 = ASCC
[18 empty] | Coal | Subbituminous | ASCC | Mix | 100%Boiler_0%IGCC | 26% | sox | no | 0.004271 | kg/KWh | Electric tab Row 144-154 for Coal Mix when Inputs tab E710 = ASCC
[18 empty] | Coal | Subbituminous | ASCC | Mix | 100%Boiler_0%IGCC | 26% | bc | no | 0.00015067 | kg/KWh | Electric tab Row 144-154 for Coal Mix when Inputs tab E710 = ASCC
[18 empty] | Coal | Subbituminous | ASCC | Mix | 100%Boiler_0%IGCC | 26% | oc | no | 0.00028382 | kg/KWh | Electric tab Row 144-154 for Coal Mix when Inputs tab E710 = ASCC
[18 empty] | Coal | Subbituminous | ASCC | Mix | 100%Boiler_0%IGCC | 26% | ch4 | no | 1.4e-05 | kg/KWh | Electric tab Row 144-154 for Coal Mix when Inputs tab E710 = ASCC
[18 empty] | Coal | Subbituminous | ASCC | Mix | 100%Boiler_0%IGCC | 26% | n2o | no | 2.1e-05 | kg/KWh | Electric tab Row 144-154 for Coal Mix when Inputs tab E710 = ASCC
[18 empty] | Coal | Subbituminous | ASCC | Mix | 100%Boiler_0%IGCC | 26% | co2 | no | 1.7333 | kg/KWh | Electric tab Row 144-154 for Coal Mix when Inputs tab E710 = ASCC
[18 empty] | Coal | Subbituminous | ASCC | Mix | 100%Boiler_0%IGCC | 26% | voc | yes | 3.2812e-05 | kg/KWh | Electric tab Row 144-154 plus Row 188-198 for Coal Mix when Inputs tab E710 = ASCC
[18 empty] | Coal | Subbituminous | ASCC | Mix | 100%Boiler_0%IGCC | 26% | co | yes | 0.00011846 | kg/KWh | Electric tab Row 144-154 plus Row 188-198 for Coal Mix when Inputs tab E710 = ASCC
[18 empty] | Coal | Subbituminous | ASCC | Mix | 100%Boiler_0%IGCC | 26% | nox | yes | 0.0013388 | kg/KWh | Electric tab Row 144-154 plus Row 188-198 for Coal Mix when Inputs tab E710 = ASCC
[18 empty] | Coal | Subbituminous | ASCC | Mix | 100%Boiler_0%IGCC | 26% | pm10 | yes | 0.011888 | kg/KWh | Electric tab Row 144-154 plus Row 188-198 for Coal Mix when Inputs tab E710 = ASCC
[18 empty] | Coal | Subbituminous | ASCC | Mix | 100%Boiler_0%IGCC | 26% | pm2.5 | yes | 0.0035042 | kg/KWh | Electric tab Row 144-154 plus Row 188-198 for Coal Mix when Inputs tab E710 = ASCC
[18 empty] | Coal | Subbituminous | ASCC | Mix | 100%Boiler_0%IGCC | 26% | sox | yes | 0.0042738 | kg/KWh | Electric tab Row 144-154 plus Row 188-198 for Coal Mix when Inputs tab E710 = ASCC
[18 empty] | Coal | Subbituminous | ASCC | Mix | 100%Boiler_0%IGCC | 26% | bc | yes | 0.00015068 | kg/KWh | Electric tab Row 144-154 plus Row 188-198 for Coal Mix when Inputs tab E710 = ASCC
[18 empty] | Coal | Subbituminous | ASCC | Mix | 100%Boiler_0%IGCC | 26% | oc | yes | 0.00028383 | kg/KWh | Electric tab Row 144-154 plus Row 188-198 for Coal Mix when Inputs tab E710 = ASCC
[18 empty] | Coal | Subbituminous | ASCC | Mix | 100%Boiler_0%IGCC | 26% | ch4 | yes | 1.5289e-05 | kg/KWh | Electric tab Row 144-154 plus Row 188-198 for Coal Mix when Inputs tab E710 = ASCC
[18 empty] | Coal | Subbituminous | ASCC | Mix | 100%Boiler_0%IGCC | 26% | n2o | yes | 2.1008e-05 | kg/KWh | Electric tab Row 144-154 plus Row 188-198 for Coal Mix when Inputs tab E710 = ASCC
[18 empty] | Coal | Subbituminous | ASCC | Mix | 100%Boiler_0%IGCC | 26% | co2 | yes | 1.7344 | kg/KWh | Electric tab Row 144-154 plus Row 188-198 for Coal Mix when Inputs tab E710 = ASCC
[18 empty] | Coal | Lignite | ASCC | Boiler |  | 26% | coal | no | 3.8462 | MJ/MJ | Electric tab Row 138 for Coal Boiler when Inputs tab E710 = ASCC
[18 empty] | Coal | Lignite | ASCC | Boiler |  | 26% | voc | no | 3.2e-05 | kg/KWh | Electric tab Row 144-154 for Coal Boiler when Inputs tab E710 = ASCC
[18 empty] | Coal | Lignite | ASCC | Boiler |  | 26% | co | no | 0.000113 | kg/KWh | Electric tab Row 144-154 for Coal Boiler when Inputs tab E710 = ASCC
[18 empty] | Coal | Lignite | ASCC | Boiler |  | 26% | nox | no | 0.001338 | kg/KWh | Electric tab Row 144-154 for Coal Boiler when Inputs tab E710 = ASCC
[18 empty] | Coal | Lignite | ASCC | Boiler |  | 26% | pm10 | no | 0.011887 | kg/KWh | Electric tab Row 144-154 for Coal Boiler when Inputs tab E710 = ASCC
[18 empty] | Coal | Lignite | ASCC | Boiler |  | 26% | pm2.5 | no | 0.003504 | kg/KWh | Electric tab Row 144-154 for Coal Boiler when Inputs tab E710 = ASCC
[18 empty] | Coal | Lignite | ASCC | Boiler |  | 26% | sox | no | 0.004271 | kg/KWh | Electric tab Row 144-154 for Coal Boiler when Inputs tab E710 = ASCC
[18 empty] | Coal | Lignite | ASCC | Boiler |  | 26% | bc | no | 0.00015067 | kg/KWh | Electric tab Row 144-154 for Coal Boiler when Inputs tab E710 = ASCC
[18 empty] | Coal | Lignite | ASCC | Boiler |  | 26% | oc | no | 0.00028382 | kg/KWh | Electric tab Row 144-154 for Coal Boiler when Inputs tab E710 = ASCC
[18 empty] | Coal | Lignite | ASCC | Boiler |  | 26% | ch4 | no | 1.4e-05 | kg/KWh | Electric tab Row 144-154 for Coal Boiler when Inputs tab E710 = ASCC
[18 empty] | Coal | Lignite | ASCC | Boiler |  | 26% | n2o | no | 2.1e-05 | kg/KWh | Electric tab Row 144-154 for Coal Boiler when Inputs tab E710 = ASCC
[18 empty] | Coal | Lignite | ASCC | Boiler |  | 26% | co2 | no | 2.8221 | kg/KWh | Electric tab Row 144-154 for Coal Boiler when Inputs tab E710 = ASCC
[18 empty] | Coal | Lignite | ASCC | Boiler |  | 26% | voc | yes | 3.2812e-05 | kg/KWh | Electric tab Row 144-154 plus Row 188-198 for Coal Boiler when Inputs tab E710 = ASCC
[18 empty] | Coal | Lignite | ASCC | Boiler |  | 26% | co | yes | 0.00011846 | kg/KWh | Electric tab Row 144-154 plus Row 188-198 for Coal Boiler when Inputs tab E710 = ASCC
[18 empty] | Coal | Lignite | ASCC | Boiler |  | 26% | nox | yes | 0.0013388 | kg/KWh | Electric tab Row 144-154 plus Row 188-198 for Coal Boiler when Inputs tab E710 = ASCC
[18 empty] | Coal | Lignite | ASCC | Boiler |  | 26% | pm10 | yes | 0.011888 | kg/KWh | Electric tab Row 144-154 plus Row 188-198 for Coal Boiler when Inputs tab E710 = ASCC
[18 empty] | Coal | Lignite | ASCC | Boiler |  | 26% | pm2.5 | yes | 0.0035042 | kg/KWh | Electric tab Row 144-154 plus Row 188-198 for Coal Boiler when Inputs tab E710 = ASCC
[18 empty] | Coal | Lignite | ASCC | Boiler |  | 26% | sox | yes | 0.0042738 | kg/KWh | Electric tab Row 144-154 plus Row 188-198 for Coal Boiler when Inputs tab E710 = ASCC
[18 empty] | Coal | Lignite | ASCC | Boiler |  | 26% | bc | yes | 0.00015068 | kg/KWh | Electric tab Row 144-154 plus Row 188-198 for Coal Boiler when Inputs tab E710 = ASCC
[18 empty] | Coal | Lignite | ASCC | Boiler |  | 26% | oc | yes | 0.00028383 | kg/KWh | Electric tab Row 144-154 plus Row 188-198 for Coal Boiler when Inputs tab E710 = ASCC
[18 empty] | Coal | Lignite | ASCC | Boiler |  | 26% | ch4 | yes | 1.5289e-05 | kg/KWh | Electric tab Row 144-154 plus Row 188-198 for Coal Boiler when Inputs tab E710 = ASCC
[18 empty] | Coal | Lignite | ASCC | Boiler |  | 26% | n2o | yes | 2.1008e-05 | kg/KWh | Electric tab Row 144-154 plus Row 188-198 for Coal Boiler when Inputs tab E710 = ASCC
[18 empty] | Coal | Lignite | ASCC | Boiler |  | 26% | co2 | yes | 2.8238 | kg/KWh | Electric tab Row 144-154 plus Row 188-198 for Coal Boiler when Inputs tab E710 = ASCC
[18 empty] | Coal | Lignite | ASCC | IGCC |  | 39% | coal | no | 2.5641 | MJ/MJ | Electric tab Row 138 for Coal IGCC when Inputs tab E710 = ASCC
[18 empty] | Coal | Lignite | ASCC | IGCC |  | 39% | voc | no | 9e-07 | kg/KWh | Electric tab Row 144-154 for Coal IGCC when Inputs tab E710 = ASCC
[18 empty] | Coal | Lignite | ASCC | IGCC |  | 39% | co | no | 1.51e-05 | kg/KWh | Electric tab Row 144-154 for Coal IGCC when Inputs tab E710 = ASCC
[18 empty] | Coal | Lignite | ASCC | IGCC |  | 39% | nox | no | 0.000235 | kg/KWh | Electric tab Row 144-154 for Coal IGCC when Inputs tab E710 = ASCC
[18 empty] | Coal | Lignite | ASCC | IGCC |  | 39% | pm10 | no | 2.84e-05 | kg/KWh | Electric tab Row 144-154 for Coal IGCC when Inputs tab E710 = ASCC
[18 empty] | Coal | Lignite | ASCC | IGCC |  | 39% | pm2.5 | no | 8.27e-06 | kg/KWh | Electric tab Row 144-154 for Coal IGCC when Inputs tab E710 = ASCC
[18 empty] | Coal | Lignite | ASCC | IGCC |  | 39% | sox | no | 4.91e-06 | kg/KWh | Electric tab Row 144-154 for Coal IGCC when Inputs tab E710 = ASCC
[18 empty] | Coal | Lignite | ASCC | IGCC |  | 39% | bc | no | 3.5561e-07 | kg/KWh | Electric tab Row 144-154 for Coal IGCC when Inputs tab E710 = ASCC
[18 empty] | Coal | Lignite | ASCC | IGCC |  | 39% | oc | no | 6.6987e-07 | kg/KWh | Electric tab Row 144-154 for Coal IGCC when Inputs tab E710 = ASCC
[18 empty] | Coal | Lignite | ASCC | IGCC |  | 39% | ch4 | no | 9e-06 | kg/KWh | Electric tab Row 144-154 for Coal IGCC when Inputs tab E710 = ASCC
[18 empty] | Coal | Lignite | ASCC | IGCC |  | 39% | n2o | no | 1.35e-05 | kg/KWh | Electric tab Row 144-154 for Coal IGCC when Inputs tab E710 = ASCC
[18 empty] | Coal | Lignite | ASCC | IGCC |  | 39% | co2 | no | 1.8817 | kg/KWh | Electric tab Row 144-154 for Coal IGCC when Inputs tab E710 = ASCC
[18 empty] | Coal | Lignite | ASCC | IGCC |  | 39% | voc | yes | 1.7118e-06 | kg/KWh | Electric tab Row 144-154 plus Row 188-198 for Coal IGCC when Inputs tab E710 = ASCC
[18 empty] | Coal | Lignite | ASCC | IGCC |  | 39% | co | yes | 2.0562e-05 | kg/KWh | Electric tab Row 144-154 plus Row 188-198 for Coal IGCC when Inputs tab E710 = ASCC
[18 empty] | Coal | Lignite | ASCC | IGCC |  | 39% | nox | yes | 0.00023583 | kg/KWh | Electric tab Row 144-154 plus Row 188-198 for Coal IGCC when Inputs tab E710 = ASCC
[18 empty] | Coal | Lignite | ASCC | IGCC |  | 39% | pm10 | yes | 2.8902e-05 | kg/KWh | Electric tab Row 144-154 plus Row 188-198 for Coal IGCC when Inputs tab E710 = ASCC
[18 empty] | Coal | Lignite | ASCC | IGCC |  | 39% | pm2.5 | yes | 8.5018e-06 | kg/KWh | Electric tab Row 144-154 plus Row 188-198 for Coal IGCC when Inputs tab E710 = ASCC
[18 empty] | Coal | Lignite | ASCC | IGCC |  | 39% | sox | yes | 7.7386e-06 | kg/KWh | Electric tab Row 144-154 plus Row 188-198 for Coal IGCC when Inputs tab E710 = ASCC
[18 empty] | Coal | Lignite | ASCC | IGCC |  | 39% | bc | yes | 3.5993e-07 | kg/KWh | Electric tab Row 144-154 plus Row 188-198 for Coal IGCC when Inputs tab E710 = ASCC
[18 empty] | Coal | Lignite | ASCC | IGCC |  | 39% | oc | yes | 6.7934e-07 | kg/KWh | Electric tab Row 144-154 plus Row 188-198 for Coal IGCC when Inputs tab E710 = ASCC
[18 empty] | Coal | Lignite | ASCC | IGCC |  | 39% | ch4 | yes | 1.0289e-05 | kg/KWh | Electric tab Row 144-154 plus Row 188-198 for Coal IGCC when Inputs tab E710 = ASCC
[18 empty] | Coal | Lignite | ASCC | IGCC |  | 39% | n2o | yes | 1.3508e-05 | kg/KWh | Electric tab Row 144-154 plus Row 188-198 for Coal IGCC when Inputs tab E710 = ASCC
[18 empty] | Coal | Lignite | ASCC | IGCC |  | 39% | co2 | yes | 1.8834 | kg/KWh | Electric tab Row 144-154 plus Row 188-198 for Coal IGCC when Inputs tab E710 = ASCC
[18 empty] | Coal | Lignite | ASCC | Mix | 100%Boiler_0%IGCC | 26% | coal | no | 3.8462 | MJ/MJ | Electric tab Row 138 for Coal Mix when Inputs tab E710 = ASCC
[18 empty] | Coal | Lignite | ASCC | Mix | 100%Boiler_0%IGCC | 26% | voc | no | 3.2e-05 | kg/KWh | Electric tab Row 144-154 for Coal Mix when Inputs tab E710 = ASCC
[18 empty] | Coal | Lignite | ASCC | Mix | 100%Boiler_0%IGCC | 26% | co | no | 0.000113 | kg/KWh | Electric tab Row 144-154 for Coal Mix when Inputs tab E710 = ASCC
[18 empty] | Coal | Lignite | ASCC | Mix | 100%Boiler_0%IGCC | 26% | nox | no | 0.001338 | kg/KWh | Electric tab Row 144-154 for Coal Mix when Inputs tab E710 = ASCC
[18 empty] | Coal | Lignite | ASCC | Mix | 100%Boiler_0%IGCC | 26% | pm10 | no | 0.011887 | kg/KWh | Electric tab Row 144-154 for Coal Mix when Inputs tab E710 = ASCC
[18 empty] | Coal | Lignite | ASCC | Mix | 100%Boiler_0%IGCC | 26% | pm2.5 | no | 0.003504 | kg/KWh | Electric tab Row 144-154 for Coal Mix when Inputs tab E710 = ASCC
[18 empty] | Coal | Lignite | ASCC | Mix | 100%Boiler_0%IGCC | 26% | sox | no | 0.004271 | kg/KWh | Electric tab Row 144-154 for Coal Mix when Inputs tab E710 = ASCC
[18 empty] | Coal | Lignite | ASCC | Mix | 100%Boiler_0%IGCC | 26% | bc | no | 0.00015067 | kg/KWh | Electric tab Row 144-154 for Coal Mix when Inputs tab E710 = ASCC
[18 empty] | Coal | Lignite | ASCC | Mix | 100%Boiler_0%IGCC | 26% | oc | no | 0.00028382 | kg/KWh | Electric tab Row 144-154 for Coal Mix when Inputs tab E710 = ASCC
[18 empty] | Coal | Lignite | ASCC | Mix | 100%Boiler_0%IGCC | 26% | ch4 | no | 1.4e-05 | kg/KWh | Electric tab Row 144-154 for Coal Mix when Inputs tab E710 = ASCC
[18 empty] | Coal | Lignite | ASCC | Mix | 100%Boiler_0%IGCC | 26% | n2o | no | 2.1e-05 | kg/KWh | Electric tab Row 144-154 for Coal Mix when Inputs tab E710 = ASCC
[18 empty] | Coal | Lignite | ASCC | Mix | 100%Boiler_0%IGCC | 26% | co2 | no | 2.8221 | kg/KWh | Electric tab Row 144-154 for Coal Mix when Inputs tab E710 = ASCC
[18 empty] | Coal | Lignite | ASCC | Mix | 100%Boiler_0%IGCC | 26% | voc | yes | 3.2812e-05 | kg/KWh | Electric tab Row 144-154 plus Row 188-198 for Coal Mix when Inputs tab E710 = ASCC
[18 empty] | Coal | Lignite | ASCC | Mix | 100%Boiler_0%IGCC | 26% | co | yes | 0.00011846 | kg/KWh | Electric tab Row 144-154 plus Row 188-198 for Coal Mix when Inputs tab E710 = ASCC
[18 empty] | Coal | Lignite | ASCC | Mix | 100%Boiler_0%IGCC | 26% | nox | yes | 0.0013388 | kg/KWh | Electric tab Row 144-154 plus Row 188-198 for Coal Mix when Inputs tab E710 = ASCC
[18 empty] | Coal | Lignite | ASCC | Mix | 100%Boiler_0%IGCC | 26% | pm10 | yes | 0.011888 | kg/KWh | Electric tab Row 144-154 plus Row 188-198 for Coal Mix when Inputs tab E710 = ASCC
[18 empty] | Coal | Lignite | ASCC | Mix | 100%Boiler_0%IGCC | 26% | pm2.5 | yes | 0.0035042 | kg/KWh | Electric tab Row 144-154 plus Row 188-198 for Coal Mix when Inputs tab E710 = ASCC
[18 empty] | Coal | Lignite | ASCC | Mix | 100%Boiler_0%IGCC | 26% | sox | yes | 0.0042738 | kg/KWh | Electric tab Row 144-154 plus Row 188-198 for Coal Mix when Inputs tab E710 = ASCC
[18 empty] | Coal | Lignite | ASCC | Mix | 100%Boiler_0%IGCC | 26% | bc | yes | 0.00015068 | kg/KWh | Electric tab Row 144-154 plus Row 188-198 for Coal Mix when Inputs tab E710 = ASCC
[18 empty] | Coal | Lignite | ASCC | Mix | 100%Boiler_0%IGCC | 26% | oc | yes | 0.00028383 | kg/KWh | Electric tab Row 144-154 plus Row 188-198 for Coal Mix when Inputs tab E710 = ASCC
[18 empty] | Coal | Lignite | ASCC | Mix | 100%Boiler_0%IGCC | 26% | ch4 | yes | 1.5289e-05 | kg/KWh | Electric tab Row 144-154 plus Row 188-198 for Coal Mix when Inputs tab E710 = ASCC
[18 empty] | Coal | Lignite | ASCC | Mix | 100%Boiler_0%IGCC | 26% | n2o | yes | 2.1008e-05 | kg/KWh | Electric tab Row 144-154 plus Row 188-198 for Coal Mix when Inputs tab E710 = ASCC
[18 empty] | Coal | Lignite | ASCC | Mix | 100%Boiler_0%IGCC | 26% | co2 | yes | 2.8238 | kg/KWh | Electric tab Row 144-154 plus Row 188-198 for Coal Mix when Inputs tab E710 = ASCC
Note on M41: GREET-calculated emission factors.
Note on M42: GREET-calculated emission factors.
Note on B60: This generation mix is for calculating energy use and emissions of electricity generation for stationary use.
Note on A74: Assuming 20% moisture in biomass feedstock
Note on A75: Assuming 20% moisture in biomass feedstock
Note on D76: The efficiency of 100% means that Btu accounting starts from Btu contained in electricity. The thermal efficiency of electricity generation in nuclear power plants (LWR) is 35%.
Note on B85: Using fuel allocated to power generation by EIA in Form 923 (https://greet.es.anl.gov/publication-chp_add_2017)
Note on C85: This is the total useful electric and heat energy divided by total fuel input per EIA form 923 https://greet.es.anl.gov/publication-chp_add_2017
Note on B90: Using fuel allocated to power generation by EIA in Form 923 (https://greet.es.anl.gov/publication-chp_add_2017)
Note on C90: This is the total useful electric and heat energy divided by total fuel input per EIA form 923 https://greet.es.anl.gov/publication-chp_add_2017
Note on B94: This is electricity generation efficiency after accounting for energy penalty associated with CO2 capture and compression (https://greet.es.anl.gov/publication-ele_ccs_2017)
Note on C94: This is the effective CO2 reduction (https://greet.es.anl.gov/publication-ele_ccs_2017)
Note on R105: Emission factors of VOC, CO, NOX, SOX, and PM10 are from TS look-up tables at the bottom of this sheet. User should not change the value here.
Note on AK105: Emission factors of VOC, CO, NOX, SOX, and PM10 are from TS look-up tables at the bottom of this sheet. User should not change the value here.
Note on Z116: GREET-calculated emission factors.
Note on AF116: GREET-calculated emission factors.
Note on AG116: GREET-calculated emission factors.
Note on AH116: GREET-calculated emission factors.
Note on AI116: GREET-calculated emission factors.
Note on AJ116: GREET-calculated emission factors.
Note on AS116: GREET-calculated emission factors.
Note on AY116: GREET-calculated emission factors.
Note on AZ116: GREET-calculated emission factors.
Note on BA116: GREET-calculated emission factors.
Note on BB116: GREET-calculated emission factors.
Note on BC116: GREET-calculated emission factors.
Note on Z117: GREET-calculated emission factors.
Note on AF117: GREET-calculated emission factors.
Note on AG117: GREET-calculated emission factors.
Note on AH117: GREET-calculated emission factors.
Note on AI117: GREET-calculated emission factors.
Note on AJ117: GREET-calculated emission factors.
Note on AS117: GREET-calculated emission factors.
Note on AY117: GREET-calculated emission factors.
Note on AZ117: GREET-calculated emission factors.
Note on BA117: GREET-calculated emission factors.
Note on BB117: GREET-calculated emission factors.
Note on BC117: GREET-calculated emission factors.
Note on E119: This is the amount of CO2 in burnt biomass that is from the atmosphere.
Note on F119: This is the amount of CO2 in burnt biomass that is from the atmosphere.
Note on G119: This is the amount of CO2 in burnt biomass that is from the atmosphere.
Note on H119: This is the amount of CO2 in burnt biomass that is from the atmosphere.
Note on I119: This is the amount of CO2 in burnt biomass that is from the atmosphere.
Note on M119: This is the amount of CO2 in burnt biomass that is from the atmosphere.
Note on N119: This is the amount of CO2 in burnt biomass that is from the atmosphere.
Note on O119: This is the amount of CO2 in burnt biomass that is from the atmosphere.
Note on P119: This is the amount of CO2 in burnt biomass that is from the atmosphere.
Note on Q119: This is the amount of CO2 in burnt biomass that is from the atmosphere.
Note on AA119: This is the amount of CO2 in burnt biomass that is from the atmosphere.
Note on AB119: This is the amount of CO2 in burnt biomass that is from the atmosphere.
Note on AC119: This is the amount of CO2 in burnt biomass that is from the atmosphere.
Note on AD119: This is the amount of CO2 in burnt biomass that is from the atmosphere.
Note on AE119: This is the amount of CO2 in burnt biomass that is from the atmosphere.
Note on AF119: This is the amount of CO2 in burnt biomass that is from the atmosphere.
Note on AG119: This is the amount of CO2 in burnt biomass that is from the atmosphere.
Note on AH119: This is the amount of CO2 in burnt biomass that is from the atmosphere.
Note on AI119: This is the amount of CO2 in burnt biomass that is from the atmosphere.
Note on AJ119: This is the amount of CO2 in burnt biomass that is from the atmosphere.
Note on AT119: This is the amount of CO2 in burnt biomass that is from the atmosphere.
Note on AU119: This is the amount of CO2 in burnt biomass that is from the atmosphere.
Note on AV119: This is the amount of CO2 in burnt biomass that is from the atmosphere.
Note on AW119: This is the amount of CO2 in burnt biomass that is from the atmosphere.
Note on AX119: This is the amount of CO2 in burnt biomass that is from the atmosphere.
Note on AY119: This is the amount of CO2 in burnt biomass that is from the atmosphere.
Note on AZ119: This is the amount of CO2 in burnt biomass that is from the atmosphere.
Note on BA119: This is the amount of CO2 in burnt biomass that is from the atmosphere.
Note on BB119: This is the amount of CO2 in burnt biomass that is from the atmosphere.
Note on BC119: This is the amount of CO2 in burnt biomass that is from the atmosphere.
Note on P133: Fugitive Emissions from Geofluid
Note on BD133: Fugitive Emissions from Geofluid
Note on A157: Energy use and emissions for power plant infrastructure are calculated in GREET2.
Note on R225: The Alberta Utilities Commission
Note on S225: This is also the national grid mix for Congo
Note on H227: this information is SA electricity mix in 2012: http://www.iea.org/statistics/statisticssearch/report/?year=2012&country=SOUTHAFRIC&product=ElectricityandHeat
Note on H235: this values correspond to South Africa in 2011, according to the world bank IBRD- IDA.
Note on R242: Assuming Alberta NG-based electricity is 100% from NG boilers.
Note on B378: Emission factors are calculated by the emission rates in EF sheet (g/mmBtu) and energy efficiencies of coal IGCC turbine due to lack of NEI data.
Note on B392: Emission factors of VOC, CO, NOX, and PM10 are calculated by the emission rates of biomass FBC boiler in EF sheet (g/mmBtu) and energy efficiencies of biomass boiler due to lack of NEI data. SOX emission factors are assumed the same as biomass IGCC turbine.
Note on B406: Emission factors of VOC, CO, and PM10 are assumed to be the same as coal IGCC turbine due to lack of data.

## FRCC
Region | FRCC | (same with Tab name) |  | Red font: added comments, e.g., added to account for different coal ranks (data come from breaking down GREET data and adjust combustion emissions by LHV and C% (see GREET Fuel_Specs tab)
Electricity Generation | Blue cells: regional mix of feedstocks
1) Scenario Control and Key Input Parameters (from the Inputs sheet)
2 | Control variable for selecting power plant emission factors
1 -- GREET-calculated emissions factors via emission factors in EF Sheet
2 -- Emission factors based on EIA/eGRID database
| G.H2 | L.H2
Selecting nuclear reactor technologies for electrolysis at refueling stations | 1 | 1 | 1 -- Light Water Reactor (LWR); 2-- High Temperature Gas Reactor (HTGR)
| Green cells: regional mix of power generator types for a given feedstock | [5 empty] | LHV (Btu/ton) | C ratio (wt%) | Data source: GREET Fuel_Prod_TS tab Column B and F
| LWR | HTGR |  |  |  | Coal Mix | 19474169.2196 | 58.57% | Impact of coal rank to emissions: combustion CO2 is almost 100% inverse proportional to LHV*C ratio; the other emissions (SOX, NOX…) are assumed the same for all coal rank due to GREET data availability
Conversion factor for nuclear power plants (MWh/g of U-235) | 6.926 | 8.704 |  |  |  | Bituminous coal | 22639319.9798 | 61.2%
[6 empty] | Subbituminous coal | 16085444.0104 | 53.7%
Energy Use of Power Plant Infrastructure | [5 empty] | Lignite coal | 10805182.822 | 49.1%
Yes | To consider energy and emissions for infrastructure of power plants?
| Pressurized Water Reactor (PWR) | Boiling Water Reactor (BWR)
Shares of LWR technologies for infrastructure | 100% | 0%
| Geothermal-Flash | Geothermal-Binary | Geothermal-EGS
Shares of Geothermal Technologies | 100% | 0% | 0%
Fugitive CO2 emissions from geofluid (g CO2/kWh) | 91 | 0 | 0
2) Electricity Generation Mixes, Combustion Technology Shares, and Power Plant Energy Conversion Efficiencies
2.1) Regional Combustion Technolgy Shares and Power Plant Energy Conversion Efficiencies
Fuel | Coal | [21 empty] | Oil
Combustion Technology | Boiler | Boiler | Boiler | Boiler | Boiler | Boiler | Boiler | Boiler | Boiler | Boiler | Boiler | IGCC | IGCC | IGCC | IGCC | IGCC | IGCC | IGCC | IGCC | IGCC | IGCC | IGCC | Gas Turbine | Gas Turbine | Gas Turbine | Gas Turbine | Gas Turbine | Gas Turbine | Gas Turbine | Gas Turbine | Gas Turbine | Gas Turbine | Gas Turbine | Internal Combustion Engine | Internal Combustion Engine | Internal Combustion Engine | Internal Combustion Engine | Internal Combustion Engine | Internal Combustion Engine | Internal Combustion Engine | Internal Combustion Engine | Internal Combustion Engine | Internal Combustion Engine | Internal Combustion Engine | Boiler
Region | US | ASCC | FRCC | HICC | MRO | NPCC | RFC | SERC | SPP | TRE | WECC | US | ASCC | FRCC | HICC | MRO | NPCC | RFC | SERC | SPP | TRE | WECC | US | ASCC | FRCC | HICC | MRO | NPCC | RFC | SERC | SPP | TRE | WECC | US | ASCC | FRCC | HICC | MRO | NPCC | RFC | SERC | SPP | TRE | WECC | US | ASCC | FRCC | HICC | MRO | NPCC | RFC | SERC | SPP | TRE | WECC
Efficiency | 36% | 26% | 34.8% | 22.5% | 34.4% | 32.8% | 34.9% | 34.9% | 34.3% | 34.7% | 34.7% | 39% | 39% | 34.8% | 39% | 39% | 39% | 39% | 39% | 39% | 39% | 39% | 32% | 39.7% | 28.2% | 37.1% | 19.8% | 30.6% | 26.1% | 27.5% | 54.9% | 29.5% | 27.6% | 38% | 36.5% | 32.9% | 37.3% | 33.1% | 32.8% | 27.4% | 35% | 29.9% | 23.9% | 39% | 35% | 35% | 33.2% | 34% | 33.4% | 30.1% | 32.5% | 33.3% | 34% | 32.4% | 33.9%
Technology Share | 99% | 100% | 97% | 100% | 100% | 100% | 100% | 100% | 100% | 100% | 100% | 1% | 0% | 3% | 0% | 0% | 0% | 0% | 0% | 0% | 0% | 0% | 18.2% | 61.9% | 16.7% | 3.4% | 17.2% | 19.6% | 18.7% | 18.9% | 4% | 0.3% | 12.1% | 4.6% | 38.1% | 0.1% | 16.7% | 7.4% | 1.1% | 1.2% | 2.1% | 4% | 0.7% | 15.5% | 77.2% | 0% | 83.2% | 79.9% | 75.4% | 79.3% | 80.1% | 79% | 92% | 99% | 72.4%
Emissions (g/kWh)
VOC | 0.0086 | 0.032 | 0.012 | 0.024 | 0.019 | 0.014 | 0.013 | 0.014 | 0.018 | 0.02 | 0.015 | 0.0009 | 0.0009 | 0.001 | 0.0009 | 0.0009 | 0.0009 | 0.0009 | 0.0009 | 0.0009 | 0.0009 | 0.0009 | 0.0028 | 0.001 | 0.002 | 0.002 | 0.003 | 0.007 | 0.006 | 0.002 | 0.004 | 0.002 | 0.002 | 0.0114 | 0.012 | 0.013 | 0.012 | 0.013 | 0.013 | 0.016 | 0.012 | 0.014 | 0.018 | 0.011 | 0.0204 | 0.0204 | 0.025 | 0.024 | 0.007 | 0.027 | 0.012 | 0.016 | 0.007 | 0.007 | 0.009
CO | 0.056 | 0.113 | 0.099 | 0.204 | 0.156 | 0.112 | 0.108 | 0.113 | 0.147 | 0.168 | 0.127 | 0.0151 | 0.0151 | 0.017 | 0.0151 | 0.0151 | 0.0151 | 0.0151 | 0.0151 | 0.0151 | 0.0151 | 0.0151 | 0.0166 | 0.015 | 0.018 | 0.018 | 0.027 | 0.019 | 0.02 | 0.019 | 0.035 | 0.019 | 0.021 | 0.0301 | 0.031 | 0.034 | 0.031 | 0.034 | 0.035 | 0.041 | 0.032 | 0.037 | 0.048 | 0.03 | 0.158 | 0.158 | 0.165 | 0.158 | 0.179 | 0.183 | 0.18 | 0.172 | 0.177 | 0.185 | 0.181
NOx | 0.3619 | 1.338 | 0.643 | 2.848 | 1.385 | 1.055 | 1.213 | 0.873 | 1.472 | 1.003 | 1.493 | 0.235 | 0.235 | 0.117 | 0.235 | 0.235 | 0.235 | 0.235 | 0.235 | 0.235 | 0.235 | 0.235 | 2.7341 | 0.749 | 2.503 | 1.586 | 3.79 | 3.166 | 2.017 | 8.839 | 0 | 2.966 | 0.831 | 4.532 | 5.433 | 6.113 | 4.342 | 6.415 | 3.448 | 4.019 | 5.37 | 6.084 | 3.824 | 3.551 | 4.2264 | 4.2264 | 3.622 | 0.779 | 7.959 | 3.924 | 7.009 | 5.146 | 7.818 | 8.204 | 7.841
PM10 | 0.0614 | 11.887 | 0.187 | 0.118 | 0.139 | 0.259 | 0.393 | 0.228 | 0.186 | 0.124 | 0.399 | 0.0284 | 0.0284 | 1.95 | 0.0284 | 0.0284 | 0.0284 | 0.0284 | 0.0284 | 0.0284 | 0.0284 | 0.0284 | 0.17 | 0.053 | 0.327 | 0.338 | 0.509 | 0.348 | 0.372 | 0.361 | 0.647 | 0.345 | 0.28 | 0.0081 | 0.01 | 0.011 | 0.01 | 0.011 | 0.011 | 0.032 | 0.071 | 0.012 | 0.016 | 0.01 | 0.1694 | 0.1694 | 0.233 | 0.222 | 0.083 | 0.099 | 0.11 | 0.098 | 0.081 | 0.085 | 0.096
PM2.5 | 0.0432 | 3.504 | 0.131 | 0.118 | 0.11 | 0.185 | 0.257 | 0.18 | 0.161 | 0.11 | 0.247 | 0.00827 | 0.00827 | 0.568 | 0.00827 | 0.00827 | 0.00827 | 0.00827 | 0.00827 | 0.00827 | 0.00827 | 0.00827 | 0.0701 | 0.039 | 0.079 | 0.081 | 0.122 | 0.083 | 0.089 | 0.087 | 0.155 | 0.083 | 0.067 | 0.0124 | 0.01 | 0.011 | 0.01 | 0.011 | 0.011 | 0.028 | 0.057 | 0.012 | 0.016 | 0.01 | 0.1315 | 0.1315 | 0.181 | 0.173 | 0.056 | 0.086 | 0.079 | 0.076 | 0.055 | 0.057 | 0.067
SOx | 2.3641 | 4.271 | 1.667 | 8.963 | 3.316 | 4.32 | 4.223 | 2.812 | 3.043 | 4.542 | 1.031 | 0.00491 | 0.00491 | 0.04 | 0.00491 | 0.00491 | 0.00491 | 0.00491 | 0.00491 | 0.00491 | 0.00491 | 0.00491 | 0.4336 | 0.489 | 0.331 | 0.134 | 0.44 | 1.648 | 0.449 | 2.99 | 0 | 0.651 | 0.088 | 0.1086 | 0.26 | 1.735 | 0.18 | 0.223 | 0.226 | 0.37 | 0.235 | 0.28 | 0.803 | 0.287 | 3.6037 | 3.6037 | 10.043 | 0.656 | 7.553 | 3.898 | 8.861 | 8.272 | 7.419 | 7.786 | 7.441
BC | 0.0018576 | 0.15067 | 0.005633 | 0.005074 | 0.00473 | 0.007955 | 0.011051 | 0.00774 | 0.006923 | 0.00473 | 0.010621 | 0.00035561 | 0.00035561 | 0.024424 | 0.00035561 | 0.00035561 | 0.00035561 | 0.00035561 | 0.00035561 | 0.00035561 | 0.00035561 | 0.00035561 | 0.004206 | 0.00234 | 0.00474 | 0.00486 | 0.00732 | 0.00498 | 0.00534 | 0.00522 | 0.0093 | 0.00498 | 0.00402 | 0.00186 | 0.0015 | 0.00165 | 0.0015 | 0.00165 | 0.00165 | 0.0042 | 0.00855 | 0.0018 | 0.0024 | 0.0015 | 0.0083371 | 0.0083371 | 0.011475 | 0.010968 | 0.0035504 | 0.0054524 | 0.0050086 | 0.0048184 | 0.003487 | 0.0036138 | 0.0042478
OC | 0.0034992 | 0.28382 | 0.010611 | 0.009558 | 0.00891 | 0.014985 | 0.020817 | 0.01458 | 0.013041 | 0.00891 | 0.020007 | 0.00066987 | 0.00066987 | 0.046008 | 0.00066987 | 0.00066987 | 0.00066987 | 0.00066987 | 0.00066987 | 0.00066987 | 0.00066987 | 0.00066987 | 0.002804 | 0.00156 | 0.00316 | 0.00324 | 0.00488 | 0.00332 | 0.00356 | 0.00348 | 0.0062 | 0.00332 | 0.00268 | 0.004836 | 0.0039 | 0.00429 | 0.0039 | 0.00429 | 0.00429 | 0.01092 | 0.02223 | 0.00468 | 0.00624 | 0.0039 | 0.005786 | 0.005786 | 0.007964 | 0.007612 | 0.002464 | 0.003784 | 0.003476 | 0.003344 | 0.00242 | 0.002508 | 0.002948
CH4 | 0.01 | 0.014 | 0.01 | 0.016 | 0.01 | 0.011 | 0.01 | 0.01 | 0.01 | 0.01 | 0.01 | 0.009 | 0.009 | 0.01 | 0.009 | 0.009 | 0.009 | 0.009 | 0.009 | 0.009 | 0.009 | 0.009 | 0.0322 | 0.027 | 0.034 | 0.036 | 0.054 | 0.037 | 0.039 | 0.038 | 0.068 | 0.036 | 0.039 | 0.0284 | 0.03 | 0.033 | 0.029 | 0.033 | 0.033 | 0.039 | 0.031 | 0.036 | 0.045 | 0.028 | 0.031 | 0.031 | 0.033 | 0.032 | 0.032 | 0.036 | 0.033 | 0.032 | 0.032 | 0.033 | 0.032
N2O | 0.015 | 0.021 | 0.016 | 0.024 | 0.016 | 0.016 | 0.015 | 0.015 | 0.016 | 0.016 | 0.016 | 0.0135 | 0.0135 | 0.016 | 0.0135 | 0.0135 | 0.0135 | 0.0135 | 0.0135 | 0.0135 | 0.0135 | 0.0135 | 0.0064 | 0.005 | 0.007 | 0.007 | 0.011 | 0.008 | 0.008 | 0.008 | 0.014 | 0.007 | 0.008 | 0.0056 | 0.006 | 0.007 | 0.006 | 0.007 | 0.007 | 0.008 | 0.006 | 0.007 | 0.009 | 0.006 | 0.0062 | 0.0062 | 0.007 | 0.006 | 0.006 | 0.007 | 0.007 | 0.006 | 0.006 | 0.007 | 0.006
Fuel | Natural gas | [43 empty] | Biomass
Combustion Technology | Combined cycle | Combined cycle | Combined cycle | Combined cycle | Combined cycle | Combined cycle | Combined cycle | Combined cycle | Combined cycle | Combined cycle | Combined cycle | Gas turbine | Gas turbine | Gas turbine | Gas turbine | Gas turbine | Gas turbine | Gas turbine | Gas turbine | Gas turbine | Gas turbine | Gas turbine | Internal combustion engine | Internal combustion engine | Internal combustion engine | Internal combustion engine | Internal combustion engine | Internal combustion engine | Internal combustion engine | Internal combustion engine | Internal combustion engine | Internal combustion engine | Internal combustion engine | Boiler | Boiler | Boiler | Boiler | Boiler | Boiler | Boiler | Boiler | Boiler | Boiler | Boiler | Boiler
Region | US | ASCC | FRCC | HICC | MRO | NPCC | RFC | SERC | SPP | TRE | WECC | US | ASCC | FRCC | HICC | MRO | NPCC | RFC | SERC | SPP | TRE | WECC | US | ASCC | FRCC | HICC | MRO | NPCC | RFC | SERC | SPP | TRE | WECC | US | ASCC | FRCC | HICC | MRO | NPCC | RFC | SERC | SPP | TRE | WECC | US | ASCC | FRCC | HICC | MRO | NPCC | RFC | SERC | SPP | TRE | WECC
Efficiency | 55% | 38.3% | 50.9% | 55% | 48.5% | 50.9% | 50.1% | 50.9% | 49.5% | 50.3% | 51.1% | 34% | 29.9% | 31.8% | 43.2% | 28.2% | 33.2% | 29.9% | 32.2% | 31.1% | 29.1% | 32.8% | 34% | 34% | 33.9% | 34% | 30.6% | 31.4% | 31.6% | 33.1% | 35.5% | 35.4% | 34.4% | 34% | 34% | 33% | 34% | 28.6% | 33.1% | 31.9% | 31.9% | 32.5% | 31.9% | 32% | 22% | 39.9% | 18.5% | 22.9% | 20.7% | 23.6% | 22.1% | 19.9% | 38.7% | 22% | 22.6%
Technology Share | 84.2% | 65.3% | 89.7% | 0% | 70.6% | 80.3% | 83.5% | 75.6% | 63.4% | 85.8% | 89.2% | 6.1% | 34.7% | 3.4% | 100% | 18.2% | 4.6% | 8.5% | 9.6% | 3.6% | 2.2% | 3.3% | 0.9% | 0% | 0.2% | 0% | 5.9% | 1.1% | 2.5% | 0.5% | 0.2% | 0.7% | 1.1% | 8.8% | 0% | 6.7% | 0% | 5.3% | 14% | 5.5% | 14.3% | 32.8% | 11.3% | 6.4% | 99% | 100% | 100% | 100% | 100% | 100% | 100% | 100% | 100% | 0% | 100%
Emissions (g/kWh)
VOC | 0.0017 | 0.003 | 0.002 | 0.0017 | 0.002 | 0.002 | 0.002 | 0.002 | 0.002 | 0.002 | 0.002 | 0.0106 | 0.012 | 0.011 | 0.008 | 0.013 | 0.011 | 0.012 | 0.011 | 0.012 | 0.012 | 0.011 | 1.071 | 1.071 | 1.136 | 1.071 | 1.243 | 1.232 | 1.2 | 1.157 | 0.841 | 0.935 | 0.973 | 0.0304 | 0.0304 | 0.028 | 0.0304 | 0.033 | 0.028 | 0.029 | 0.038 | 0.031 | 0.029 | 0.033 | 0.1343 | 0.925 | 0.159 | 0.147 | 0.142 | 0.125 | 0.133 | 0.149 | 0.081 | 0.1343 | 0.131
CO | 0.0902 | 0.154 | 0.095 | 0.0902 | 0.102 | 0.102 | 0.105 | 0.097 | 0.103 | 0.1 | 0.093 | 0.4143 | 0.471 | 0.443 | 0.326 | 0.498 | 0.424 | 0.471 | 0.437 | 0.453 | 0.484 | 0.429 | 3.6839 | 3.6839 | 3.906 | 3.6839 | 4.275 | 4.239 | 4.126 | 3.981 | 2.891 | 3.215 | 3.347 | 0.458 | 0.458 | 0.414 | 0.458 | 0.498 | 0.427 | 0.358 | 0.573 | 0.474 | 0.446 | 0.495 | 4.733 | 23.121 | 5.608 | 4.991 | 5.022 | 4.395 | 4.706 | 5.245 | 2.856 | 4.733 | 4.614
NOx | 0.1081 | 0.9 | 0.119 | 0.1081 | 0.108 | 0.067 | 0.101 | 0.099 | 0.285 | 0.191 | 0.084 | 0.3208 | 1.986 | 0.258 | 0.295 | 0.685 | 0.534 | 0.428 | 0.29 | 0.365 | 0.818 | 0.186 | 2.9741 | 2.9741 | 7.742 | 2.9741 | 6.232 | 1.299 | 2.708 | 2.595 | 8.09 | 1.27 | 3.705 | 0.822 | 0.822 | 1.951 | 0.822 | 2.292 | 0.225 | 0.504 | 0.997 | 1.052 | 0.528 | 0.427 | 0.9225 | 0.509 | 9.314 | 6.578 | 3.146 | 0.738 | 1.095 | 7.13 | 0.524 | 0.9225 | 2.81
PM10 | 0.0008 | 0.001 | 0.001 | 0.0008 | 0.001 | 0.001 | 0.001 | 0.001 | 0.001 | 0.001 | 0.001 | 0.0359 | 0.038 | 0.036 | 0.026 | 0.04 | 0.036 | 0.049 | 0.036 | 0.036 | 0.043 | 0.037 | 0.4551 | 0.4551 | 0.483 | 0.4551 | 0.528 | 0.524 | 0.51 | 0.492 | 0.357 | 0.397 | 0.414 | 0.0405 | 0.0405 | 0.023 | 0.0405 | 0.041 | 0.038 | 0.04 | 0.053 | 0.041 | 0.04 | 0.045 | 2.0938 | 1.743 | 3.523 | 2.853 | 2.515 | 2.614 | 2.824 | 2.819 | 1.794 | 2.0938 | 2.899
PM2.5 | 0.0008 | 0.001 | 0.001 | 0.0008 | 0.001 | 0.001 | 0.001 | 0.001 | 0.001 | 0.001 | 0.001 | 0.0359 | 0.038 | 0.036 | 0.026 | 0.04 | 0.036 | 0.049 | 0.036 | 0.036 | 0.043 | 0.037 | 0.4551 | 0.4551 | 0.483 | 0.4551 | 0.528 | 0.524 | 0.51 | 0.492 | 0.357 | 0.397 | 0.414 | 0.0405 | 0.0405 | 0.023 | 0.0405 | 0.041 | 0.038 | 0.04 | 0.053 | 0.041 | 0.04 | 0.045 | 0.6103 | 1.235 | 2.495 | 2.021 | 1.804 | 1.836 | 1.904 | 2.014 | 1.271 | 0.6103 | 2.053
SOx | 0.0038 | 0.008 | 0.003 | 0.0038 | 0.004 | 0.004 | 0.005 | 0.004 | 0.004 | 0.004 | 0.004 | 0.016 | 0.013 | 0.062 | 0.013 | 0.009 | 0.014 | 0.013 | 0.015 | 0.006 | 0.01 | 0.004 | 0.0059 | 0.0059 | 0.025 | 0.0059 | 0.009 | 0.001 | 0.003 | 0.011 | 0.056 | 0.002 | 0.009 | 0.1658 | 0.1658 | 2.862 | 0.1658 | 4.898 | 0.008 | 0.036 | 0.045 | 0.003 | 0.004 | 0.008 |  | 0.331 | 17.093 | 11.42 | 1.723 | 0.234 | 0.503 | 0.393 | 0.341 | 0 | 2.745
BC | 2.32e-05 | 2.9e-05 | 2.9e-05 | 2.32e-05 | 2.9e-05 | 2.9e-05 | 2.9e-05 | 2.9e-05 | 2.9e-05 | 2.9e-05 | 2.9e-05 | 0.0010411 | 0.001102 | 0.001044 | 0.000754 | 0.00116 | 0.001044 | 0.001421 | 0.001044 | 0.001044 | 0.001247 | 0.001073 | 0.09102 | 0.09102 | 0.0966 | 0.09102 | 0.1056 | 0.1048 | 0.102 | 0.0984 | 0.0714 | 0.0794 | 0.0828 | 0.0066825 | 0.0066825 | 0.003795 | 0.0066825 | 0.006765 | 0.00627 | 0.0066 | 0.008745 | 0.006765 | 0.0066 | 0.007425 | 0.084221 | 0.17043 | 0.34431 | 0.2789 | 0.24895 | 0.25337 | 0.26275 | 0.27793 | 0.1754 | 0.084221 | 0.28331
OC | 0.000544 | 0.00068 | 0.00068 | 0.000544 | 0.00068 | 0.00068 | 0.00068 | 0.00068 | 0.00068 | 0.00068 | 0.00068 | 0.024412 | 0.02584 | 0.02448 | 0.01768 | 0.0272 | 0.02448 | 0.03332 | 0.02448 | 0.02448 | 0.02924 | 0.02516 | 0.19478 | 0.19478 | 0.20672 | 0.19478 | 0.22598 | 0.22427 | 0.21828 | 0.21058 | 0.1528 | 0.16992 | 0.17719 | 0.017334 | 0.017334 | 0.009844 | 0.017334 | 0.017548 | 0.016264 | 0.01712 | 0.022684 | 0.017548 | 0.01712 | 0.01926 | 0.19896 | 0.40261 | 0.81337 | 0.65885 | 0.5881 | 0.59854 | 0.6207 | 0.65656 | 0.41435 | 0.19896 | 0.66928
CH4 | 0.0071 | 0.012 | 0.007 | 0.0071 | 0.008 | 0.008 | 0.008 | 0.008 | 0.008 | 0.008 | 0.007 | 0.0106 | 0.012 | 0.011 | 0.008 | 0.013 | 0.011 | 0.012 | 0.011 | 0.012 | 0.012 | 0.011 | 0.0106 | 0.0106 | 0.011 | 0.0106 | 0.012 | 0.011 | 0.011 | 0.011 | 0.01 | 0.01 | 0.01 | 0.0105 | 0.0105 | 0.011 | 0.0105 | 0.013 | 0.011 | 0.011 | 0.011 | 0.011 | 0.011 | 0.011 | 0.4905 | 0.271 | 0.583 | 0.472 | 0.522 | 0.457 | 0.489 | 0.544 | 0.279 | 0.4905 | 0.479
N2O | 0.0007 | 0.001 | 0.001 | 0.0007 | 0.001 | 0.001 | 0.001 | 0.001 | 0.001 | 0.001 | 0.001 | 0.001 | 0.001 | 0.001 | 0.001 | 0.001 | 0.001 | 0.001 | 0.001 | 0.001 | 0.001 | 0.001 | 0.0011 | 0.0011 | 0.001 | 0.0011 | 0.001 | 0.001 | 0.001 | 0.001 | 0.001 | 0.001 | 0.001 | 0.001 | 0.001 | 0.001 | 0.001 | 0.001 | 0.001 | 0.001 | 0.001 | 0.001 | 0.001 | 0.001 | 0.0654 | 0.036 | 0.078 | 0.063 | 0.07 | 0.061 | 0.065 | 0.073 | 0.037 | 0.0654 | 0.064
2.2) Electricity Generation Mixes, Combustion Technolgy Shares and Power Plant Energy Conversion Efficiencies for GREET Calculation
For the selected region in Inputs tab | Generation Mix for Stationary Applications | Combustion Technology Shares for A Given Plant Fuel Type (Stationary) | Power Plant Energy Conversion Efficiency (Stationary) | [8 empty] | ASCC | FRCC | HICC | MRO | NPCC | RFC | SERC | SPP | TRE | WECC
Residual Oil-Fired Power Plants | 0.1829% |  | 32.24% |  |  |  |  | Electricity Generation Mixes
Boiler |  | 83.2% | 33.2% | [7 empty] | Residual Oil-Fired Power Plants | 13.55% | 0.1829% | 67.61% | 0.2609% | 0.2701% | 0.1585% | 0.2174% | 1.674% | 0.1009% | 0.1617%
Internal Combustion Engine |  | 0.1% | 32.9% | [7 empty] | Natural Gas-Fired Power Plants | 49.79% | 67.32% | 0% | 10.3% | 41.96% | 26.11% | 35.36% | 28.82% | 49.42% | 24.51%
Gas Turbine |  | 16.7% | 28.2% | [7 empty] | Coal-Fired Power Plants | 8.553% | 16.56% | 14.02% | 47.71% | 2.678% | 38.61% | 30.73% | 34.11% | 24.28% | 19%
Natural Gas-Fired Power Plants | 67.32% |  | 48.12% | [7 empty] | Biomass Power Plants | 0.6704% | 0.3479% | 2.984% | 0.4188% | 1.556% | 0.0556% | 0.4342% | 0.001905% | 0.0279% | 0.5035%
Boiler |  | 6.7% | 33% | [7 empty] | Nuclear Power Plants | 0% | 13% | 0% | 10.6% | 32.59% | 30.04% | 28.48% | 3.829% | 10.72% | 5.128%
Gas Turbine |  | 3.4% | 31.8% | [7 empty] | Other Power Plants (hydro, wind, geothermal, etc.) | 27.44% | 2.591% | 15.39% | 30.7% | 20.95% | 5.02% | 4.773% | 31.56% | 15.46% | 50.7%
Combined Cycle |  | 89.7% | 50.9% |  |  |  |  | Other Power Plants' Electricity Generation Mixes
Internal Combustion Engine |  | 0.2% | 33.9% | [7 empty] | Hydroelectric | 92.05% | 26.03% | 4.376% | 16.04% | 71.82% | 24.36% | 59.89% | 10.59% | 1.523% | 64.98%
Coal-Fired Power Plants | 16.56% |  | 34.8% | Share of coal to power plants | [6 empty] | Geothermal | 0% | 0% | 21.36% | 0% | 0% | 0% | 0% | 0% | 0% | 4.149%
Boiler |  | 97% | 34.8% | Bituminous coal |  | 50.3% |  |  |  |  | Wind | 7.948% | 0% | 35.24% | 80.98% | 15.78% | 57.32% | 13.58% | 88.22% | 92.55% | 18.14%
IGCC |  | 3% | 34.8% | Subbituminous coal |  | 40.2% |  |  |  |  | Solar PV | 0% | 32.36% | 11.53% | 1.867% | 3.946% | 5.713% | 21.16% | 1.054% | 5.002% | 11.69%
Biomass Power Plants | 0.3479% |  | 18.5% | Lignite coal |  | 4.4% |  |  |  |  | Others (Biogenic Waste, Pumped Storage, etc.) | 0% | 41.62% | 27.49% | 1.105% | 8.454% | 12.61% | 5.373% | 0.1383% | 0.9252% | 1.036%
Boiler |  | 100% | 18.5% | Synthetic coal |  | 4.6% |  | Power Plant Energy Conversion Efficiencies
IGCC |  | 0% | 40% | Waste coal |  | 0.2% |  |  |  |  | Residual Oil-Fired Power Plants | 38.42% | 32.24% | 34.61% | 29.85% | 30.22% | 31.01% | 32.05% | 34.33% | 32.31% | 33.65%
Nuclear Power Plants | 13% |  | 100% | Pet Coke |  | 0.3% |  |  |  |  | Natural Gas-Fired Power Plants | 34.9% | 48.12% | 43.2% | 40.34% | 45.99% | 45.4% | 44.51% | 41.47% | 46.4% | 48.12%
Other Power Plants (hydro, wind, geothermal, etc.) | 2.591% |  | 100% | Tire Derived Fuel |  | 0.01% |  |  |  |  | Coal-Fired Power Plants | 26% | 34.8% | 22.5% | 34.4% | 32.8% | 34.9% | 34.9% | 34.3% | 34.7% | 34.7%
Hydroelectric |  | 26.03% | [8 empty] | Biomass Power Plants | 39.9% | 18.5% | 22.9% | 20.7% | 23.6% | 22.1% | 19.9% | 38.7% | 40% | 22.6%
Geothermal |  | 0%
Wind |  | 0%
Solar PV |  | 32.36%
Others (Biogenic Waste, Pumped Storage, etc.) |  | 41.62%
2.3) Combined Heat and Power Generation Technologies
Natural Gas-Fired Combined Heat and Power Plants (CHP) | Equivalent electric efficiency using fuel allocated to power generation | Overall Plant Energy Conversion Efficiency
Boiler | 52.8% | 80.6%
Simple-cycle gas turbine | 65.8% | 79.4%
Combined-cycle gas turbine | 68.1% | 77.9%
Coal-Fired Combined Heat and Power Plants (CHP) | Equivalent electric efficiency using fuel allocated to power generation | Overall Plant Energy Conversion Efficiency
Boiler | 46.9% | 77.4%
2.4) Power Generation Technologies with Carbon Capture and Storage (CCS)
| Power Plant Energy Conversion Efficiency | Percentage of Captured CO2 | Efficiency of Auxilliary NG plant
Coal Boiler | [5 empty] | Coal | NG
Integrated CCS design | 26.14% | 90% |  |  | Theta | 31.1521 | 24.2018
Auxiliary (power-matched) NG turbine for CCS | 29.67% | 86.03% | 38.3% |  | Epsi | 5.2772 | 7.2903
NGCC
Integrated CCS design | 45.53% | 90%
Auxiliary (power-matched) NG turbine for CCS | 45.61% | 89.59%
3) Electric Transmission and Distribution Loss |  |  | 0%
4) Power Plant Emissions: in Grams per kWh of Electricity Available at Power Plant Gate
| GREET-Calculated Emission Factors | [7 empty] | GREET-Calculated Emission Factors | [7 empty] | User-Inputted Emission Factors for Stationary Use (Default Data Here Are Emission Factors for EPA Database [g/kWh]) | [18 empty] | User-Inputted Emission Factors for Transportation Use (Default Data Here Are Emission Factors for EPA Database [g/kWh]) | [18 empty] | User-Inputted Emission Factors: Stationary Electricity Use |  |  |  | User-Inputted Emission Factors: EVs, HEVs, and Electrolysis H2 |  |  |  | GREET-Calculated Emission Factors |  |  |  | User-Inputted Emission Factors
| By Fuel-Type Plants (Stationary) | [7 empty] | By Fuel-Type Plants (Transportation) | [7 empty] | By Fuel-Type Plants | [18 empty] | By Fuel-Type Plants | [18 empty] | By Fuel-Type Plants |  |  |  | By Fuel-Type Plants |  |  |  | Stationary Use |  | Transportation Use |  | Stationary Use |  | Transportation Use
| Oil-Fired | NG-Fired | Coal-Fired | Biomass-Fired: Willow | Biomass-Fired: Poplar | Biomass-Fired: Switchgrass | Biomass-Fired: Miscanthus | Biomass-Fired: Forest Residue | Oil-Fired | NG-Fired | Coal-Fired | Biomass-Fired: Willow | Biomass-Fired: Poplar | Biomass-Fired: Switchgrass | Biomass-Fired: Miscanthus | Biomass-Fired: Forest Residue | Oil Boiler | Oil Internal Combustion Engine | Oil Gas Turbine | NG Boiler | NG SC Turbine | NG CC Turbine | NG Internal Combustion Engine | Coal Boiler | Coal IGCC Turbine | Bimoass Boiler: Willow | Bimoass Boiler: Poplar | Bimoass Boiler: Switchgrass | Bimoass Boiler: Miscanthus | Bimoass Boiler: Forest Residue | Bimoass IGCC Turbine: Willow | Bimoass IGCC Turbine: Poplar | Bimoass IGCC Turbine: Switchgrass | Bimoass IGCC Turbine: Miscanthus | Bimoass IGCC Turbine: Forest Residue | Oil Boiler | Oil Internal Combustion Engine | Oil Gas Turbine | NG Boiler | NG SC Turbine | NG CC Turbine | NG Internal Combustion Engine | Coal Boiler | Coal IGCC Turbine | Bimoass Boiler: Willow | Bimoass Boiler: Poplar | Bimoass Boiler: Switchgrass | Bimoass Boiler: Miscanthus | Bimoass Boiler: Forest Residue | Bimoass IGCC Turbine: Willow | Bimoass IGCC Turbine: Poplar | Bimoass IGCC Turbine: Switchgrass | Bimoass IGCC Turbine: Miscanthus | Bimoass IGCC Turbine: Forest Residue | Oil-Fired | NG-Fired | Coal-Fired | Biomass-Fired | Oil-Fired | NG-Fired | Coal-Fired | Biomass-Fired | Total | Urban | Total | Urban | Total | Urban | Total | Urban
VOC | 0.018405 | 0.0064341 | 0.014255 | 0.14729 | 0.14729 | 0.14729 | 0.14729 | 0.14729 | 0.018405 | 0.0064341 | 0.014255 | 0.14729 | 0.14729 | 0.14729 | 0.14729 | 0.14729 | 0.025 | 0.013 | 0.002 | 0.028 | 0.011 | 0.002 | 1.136 | 0.012 | 0.001 | 0.159 | 0.159 | 0.159 | 0.159 | 0.159 | 0.07 | 0.07 | 0.07 | 0.07 | 0.07 | 0.025 | 0.013 | 0.002 | 0.028 | 0.011 | 0.002 | 1.136 | 0.012 | 0.001 | 0.159 | 0.159 | 0.159 | 0.159 | 0.159 | 0.07 | 0.07 | 0.07 | 0.07 | 0.07 | 0.021147 | 0.006316 | 0.01167 | 0.159 | 0.021147 | 0.006316 | 0.01167 | 0.159 | 0.0072381 | 0.0022598 | 0.0072381 | 0.0022598 | 0.0067763 | 0.0020728 | 0.0067763 | 0.0020728
CO | 0.14857 | 0.13205 | 0.11875 | 5.1987 | 5.1987 | 5.1987 | 5.1987 | 5.1987 | 0.14857 | 0.13205 | 0.11875 | 5.1987 | 5.1987 | 5.1987 | 5.1987 | 5.1987 | 0.165 | 0.034 | 0.018 | 0.414 | 0.443 | 0.095 | 3.906 | 0.099 | 0.017 | 5.608 | 5.608 | 5.608 | 5.608 | 5.608 | 0.071 | 0.071 | 0.071 | 0.071 | 0.071 | 0.165 | 0.034 | 0.018 | 0.414 | 0.443 | 0.095 | 3.906 | 0.099 | 0.017 | 5.608 | 5.608 | 5.608 | 5.608 | 5.608 | 0.071 | 0.071 | 0.071 | 0.071 | 0.071 | 0.14032 | 0.13583 | 0.09654 | 5.608 | 0.14032 | 0.13583 | 0.09654 | 5.608 | 0.12692 | 0.035535 | 0.12692 | 0.035535 | 0.12719 | 0.034951 | 0.12719 | 0.034951
NOx | 4.2466 | 0.15843 | 1.1071 | 1.9062 | 1.9062 | 1.9062 | 1.9062 | 1.9062 | 4.2466 | 0.15843 | 1.1071 | 1.9062 | 1.9062 | 1.9062 | 1.9062 | 1.9062 | 3.622 | 6.113 | 2.503 | 1.951 | 0.258 | 0.119 | 7.742 | 0.643 | 0.117 | 9.314 | 9.314 | 9.314 | 9.314 | 9.314 | 0.078 | 0.078 | 0.078 | 0.078 | 0.078 | 3.622 | 6.113 | 2.503 | 1.951 | 0.258 | 0.119 | 7.742 | 0.643 | 0.117 | 9.314 | 9.314 | 9.314 | 9.314 | 9.314 | 0.078 | 0.078 | 0.078 | 0.078 | 0.078 | 3.4376 | 0.26172 | 0.62722 | 9.314 | 3.4376 | 0.26172 | 0.62722 | 9.314 | 0.3044 | 0.10322 | 0.3044 | 0.10322 | 0.31875 | 0.095103 | 0.31875 | 0.095103
PM10 | 0.2016 | 0.0046784 | 0.34838 | 0.6754 | 0.6754 | 0.6754 | 0.6754 | 0.6754 | 0.2016 | 0.0046784 | 0.34838 | 0.6754 | 0.6754 | 0.6754 | 0.6754 | 0.6754 | 0.233 | 0.011 | 0.327 | 0.023 | 0.036 | 0.001 | 0.483 | 0.187 | 1.95 | 3.523 | 3.523 | 3.523 | 3.523 | 3.523 | 0.024 | 0.024 | 0.024 | 0.024 | 0.024 | 0.233 | 0.011 | 0.327 | 0.023 | 0.036 | 0.001 | 0.483 | 0.187 | 1.95 | 3.523 | 3.523 | 3.523 | 3.523 | 3.523 | 0.024 | 0.024 | 0.024 | 0.024 | 0.024 | 0.24848 | 0.004628 | 0.23989 | 3.523 | 0.24848 | 0.004628 | 0.23989 | 3.523 | 0.063567 | 0.022946 | 0.063567 | 0.022946 | 0.055556 | 0.016237 | 0.055556 | 0.016237
PM2.5 | 0.12921 | 0.0046784 | 0.21445 | 0.60565 | 0.60565 | 0.60565 | 0.60565 | 0.60565 | 0.12921 | 0.0046784 | 0.21445 | 0.60565 | 0.60565 | 0.60565 | 0.60565 | 0.60565 | 0.181 | 0.011 | 0.079 | 0.023 | 0.036 | 0.001 | 0.483 | 0.131 | 0.568 | 2.495 | 2.495 | 2.495 | 2.495 | 2.495 | 0.012 | 0.012 | 0.012 | 0.012 | 0.012 | 0.181 | 0.011 | 0.079 | 0.023 | 0.036 | 0.001 | 0.483 | 0.131 | 0.568 | 2.495 | 2.495 | 2.495 | 2.495 | 2.495 | 0.012 | 0.012 | 0.012 | 0.012 | 0.012 | 0.1638 | 0.004628 | 0.14411 | 2.495 | 0.1638 | 0.004628 | 0.14411 | 2.495 | 0.041011 | 0.014513 | 0.041011 | 0.014513 | 0.035962 | 0.010161 | 0.035962 | 0.010161
SOx | 6.8646 | 0.0019044 | 3.0961 | 1.0868 | 0.42017 | 2.548 | 1.745 | 0.77423 | 6.8646 | 0.0019044 | 3.0961 | 1.0868 | 0.42017 | 2.548 | 1.745 | 0.77423 | 10.043 | 1.735 | 0.331 | 2.862 | 0.062 | 0.003 | 0.025 | 1.667 | 0.04 | 1.0868 | 0.42017 | 2.548 | 1.745 | 0.77423 | 0.50264 | 0.19433 | 1.1784 | 0.80705 | 0.35808 | 10.043 | 1.735 | 0.331 | 2.862 | 0.062 | 0.003 | 0.025 | 1.667 | 0.04 | 1.0868 | 0.42017 | 2.548 | 1.745 | 0.77423 | 0.50264 | 0.19433 | 1.1784 | 0.80705 | 0.35808 | 8.4128 | 0.1966 | 1.6182 | 0.77423 | 8.4128 | 0.1966 | 1.6182 | 0.77423 | 0.52931 | 0.19542 | 0.52931 | 0.19542 | 0.41843 | 0.14346 | 0.41843 | 0.14346
BC | 0.0090985 | 0.00049087 | 0.0092216 | 0.083579 | 0.083579 | 0.083579 | 0.083579 | 0.083579 | 0.0090985 | 0.00049087 | 0.0092216 | 0.083579 | 0.083579 | 0.083579 | 0.083579 | 0.083579 | 0.011475 | 0.00165 | 0.00474 | 0.003795 | 0.001044 | 2.9e-05 | 0.0966 | 0.005633 | 0.024424 | 0.34431 | 0.34431 | 0.34431 | 0.34431 | 0.34431 | 0.001656 | 0.001656 | 0.001656 | 0.001656 | 0.001656 | 0.011475 | 0.00165 | 0.00474 | 0.003795 | 0.001044 | 2.9e-05 | 0.0966 | 0.005633 | 0.024424 | 0.34431 | 0.34431 | 0.34431 | 0.34431 | 0.34431 | 0.001656 | 0.001656 | 0.001656 | 0.001656 | 0.001656 | 0.010341 | 0.00050897 | 0.0061967 | 0.34431 | 0.010341 | 0.00050897 | 0.0061967 | 0.34431 | 0.0021651 | 0.00068774 | 0.0021651 | 0.00068774 | 0.0025856 | 0.000513 | 0.0025856 | 0.000513
OC | 0.0084986 | 0.0025326 | 0.017371 | 0.19744 | 0.19744 | 0.19744 | 0.19744 | 0.19744 | 0.0084986 | 0.0025326 | 0.017371 | 0.19744 | 0.19744 | 0.19744 | 0.19744 | 0.19744 | 0.007964 | 0.00429 | 0.00316 | 0.009844 | 0.02448 | 0.00068 | 0.20672 | 0.010611 | 0.046008 | 0.81337 | 0.81337 | 0.81337 | 0.81337 | 0.81337 | 0.003912 | 0.003912 | 0.003912 | 0.003912 | 0.003912 | 0.007964 | 0.00429 | 0.00316 | 0.009844 | 0.02448 | 0.00068 | 0.20672 | 0.010611 | 0.046008 | 0.81337 | 0.81337 | 0.81337 | 0.81337 | 0.81337 | 0.003912 | 0.003912 | 0.003912 | 0.003912 | 0.003912 | 0.0071581 | 0.0025153 | 0.011673 | 0.81337 | 0.0071581 | 0.0025153 | 0.011673 | 0.81337 | 0.0052842 | 0.001636 | 0.0052842 | 0.001636 | 0.006469 | 0.0013015 | 0.006469 | 0.0013015
CH4 | 0.033363 | 0.015885 | 0.010371 | 0.18195 | 0.18195 | 0.18195 | 0.18195 | 0.18195 | 0.033363 | 0.015885 | 0.010371 | 0.18195 | 0.18195 | 0.18195 | 0.18195 | 0.18195 | 0.033 | 0.033 | 0.034 | 0.011 | 0.011 | 0.007 | 0.011 | 0.01 | 0.01 | 0.583 | 0.583 | 0.583 | 0.583 | 0.583 | 0.030424 | 0.030424 | 0.030424 | 0.030424 | 0.030424 | 0.033 | 0.033 | 0.034 | 0.011 | 0.011 | 0.007 | 0.011 | 0.01 | 0.01 | 0.583 | 0.583 | 0.583 | 0.583 | 0.583 | 0.030424 | 0.030424 | 0.030424 | 0.030424 | 0.030424 | 0.033167 | 0.007412 | 0.01 | 0.583 | 0.033167 | 0.007412 | 0.01 | 0.583 | 0.013105 |  | 0.013105 |  | 0.0087344 |  | 0.0087344
N2O | 0.0066802 | 0.0012746 | 0.015549 | 0.11264 | 0.11264 | 0.11264 | 0.11264 | 0.11264 | 0.0066802 | 0.0012746 | 0.015549 | 0.11264 | 0.11264 | 0.11264 | 0.11264 | 0.11264 | 0.007 | 0.007 | 0.007 | 0.001 | 0.001 | 0.001 | 0.001 | 0.016 | 0.016 | 0.078 | 0.078 | 0.078 | 0.078 | 0.078 | 0.087287 | 0.087287 | 0.087287 | 0.087287 | 0.087287 | 0.007 | 0.007 | 0.007 | 0.001 | 0.001 | 0.001 | 0.001 | 0.016 | 0.016 | 0.078 | 0.078 | 0.078 | 0.078 | 0.078 | 0.087287 | 0.087287 | 0.087287 | 0.087287 | 0.087287 | 0.007 | 0.001 | 0.016 | 0.078 | 0.007 | 0.001 | 0.016 | 0.078 | 0.0038373 |  | 0.0038373 |  | 0.0036072 |  | 0.0036072
CO2 | 899.9424 | 421.016 | 980.6738 | 1931.5047 | 1920.4907 | 1969.8025 | 1894.3474 | 1775.7987 | 899.9424 | 421.016 | 980.6738 | 1931.5047 | 1920.4907 | 1969.8025 | 1894.3474 | 1775.7987 | 873.9974 | 882.2141 | 1029.3373 | 613.5485 | 636.7377 | 398.1052 | 588.2986 | 980.7129 | 980.876 | 1929.7222 | 1918.7082 | 1968.02 | 1892.5649 | 1774.0162 | 897.1296 | 892.0357 | 914.8424 | 879.9444 | 825.1156 | 873.9974 | 882.2141 | 1029.3373 | 613.5485 | 636.7377 | 398.1052 | 588.2986 | 980.7129 | 980.876 | 1929.7222 | 1918.7082 | 1968.02 | 1892.5649 | 1774.0162 | 897.1296 | 892.0357 | 914.8424 | 879.9444 | 825.1156 | 899.9474 | 421.0338 | 980.7177 | -10.9114 | 899.9474 | 421.0338 | 980.7177 | -10.9114 | 447.4479 |  | 447.4479 |  | 447.4609 |  | 447.4609
CO2 (w/ C in VOC & CO) |  |  |  | -1940.6336 | -1929.6196 | -1978.9314 | -1903.4763 | -1784.9276 |  |  |  | -1940.6336 | -1929.6196 | -1978.9314 | -1903.4763 | -1784.9276 | [9 empty] | -1940.6336 | -1929.6196 | -1978.9314 | -1903.4763 | -1784.9276 | -897.543 | -892.4491 | -915.2558 | -880.3578 | -825.529 | [9 empty] | -1940.6336 | -1929.6196 | -1978.9314 | -1903.4763 | -1784.9276 | -897.543 | -892.4491 | -915.2558 | -880.3578 | -825.529
5) Power Plant Emissions: Grams per kWh of Electricity Available at User Sites (wall outlets)
| Stationary Use: FRCC Mix |  | Transportation Use: FRCC Mix |  | Oil-Fired Power Plants |  | NG-Fired Power Plant |  | Coal-Fired Power Plant |  | Biomass-Fired Power Plant |  | Nuclear Power Plant |  | Other Power Plants |  | Oil-Fired Boiler Power Plants |  | Oil-Fired Internal Combustion Engine Power Plants |  | Oil-Fired Gas Turbine Power Plants |  | NG-Fired Boiler Power Plant |  | NG-Fired Simple Cycle Power Plant |  | NG-Fired Combined Cycle Power Plant |  | NG-Fired Internal Combustion Engine Power Plant |  | Coal-Fired Boiler Power Plant |  | Coal-Fired IGCC Power Plant |  | Biomass-Fired Boiler Power Plants: Willow |  | Biomass-Fired Boiler Power Plants: Poplar |  | Biomass-Fired Boiler Power Plants: Switchgrass |  | Biomass-Fired Boiler Power Plants: Miscanthus |  | Biomass-Fired Boiler Power Plants: Forest Residue |  | Biomass IGCC Power Plants: Willow |  | Biomass IGCC Power Plants: Poplar |  | Biomass IGCC Power Plants: Switchgrass |  | Biomass IGCC Power Plants: Miscanthus |  | Biomass IGCC Power Plants: Forest Residue |  | Geothermal-Flash Power Plant
| Total | Urban | Total | Urban | Total | Urban | Total | Urban | Total | Urban | Total | Urban | Total | Urban | Total | Urban | Total | Urban | Total | Urban | Total | Urban | Total | Urban | Total | Urban | Total | Urban | Total | Urban | Total | Urban | Total | Urban | Total | Urban | Total | Urban | Total | Urban | Total | Urban | Total | Urban | Total | Urban | Total | Urban | Total | Urban | Total | Urban | Total | Urban | Total | Urban
VOC | 0.0067763 | 0.0020728 | 0.0067763 | 0.0020728 | 0.021147 | 0.00021147 | 0.006316 | 0.0019769 | 0.01167 | 0.0044346 | 0.159 | 0.002067 | 0 | 0 | 0 | 0 | 0.025 | 0.00025 | 0.013 | 0.00013 | 0.002 | 2e-05 | 0.028 | 0.008764 | 0.011 | 0.003443 | 0.002 | 0.000626 | 1.136 | 0.35557 | 0.012 | 0.00456 | 0.001 | 0.00038 | 0.159 | 0.002067 | 0.159 | 0.002067 | 0.159 | 0.002067 | 0.159 | 0.002067 | 0.159 | 0.002067 | 0.07 | 0.00091 | 0.07 | 0.00091 | 0.07 | 0.00091 | 0.07 | 0.00091 | 0.07 | 0.00091 | 0 | 0
CO | 0.12719 | 0.034951 | 0.12719 | 0.034951 | 0.14032 | 0.0014032 | 0.13583 | 0.042514 | 0.09654 | 0.036685 | 5.608 | 0.072904 | 0 | 0 | 0 | 0 | 0.165 | 0.00165 | 0.034 | 0.00034 | 0.018 | 0.00018 | 0.414 | 0.12958 | 0.443 | 0.13866 | 0.095 | 0.029735 | 3.906 | 1.2226 | 0.099 | 0.03762 | 0.017 | 0.00646 | 5.608 | 0.072904 | 5.608 | 0.072904 | 5.608 | 0.072904 | 5.608 | 0.072904 | 5.608 | 0.072904 | 0.071 | 0.000923 | 0.071 | 0.000923 | 0.071 | 0.000923 | 0.071 | 0.000923 | 0.071 | 0.000923 | 0 | 0
NOx | 0.31875 | 0.095103 | 0.31875 | 0.095103 | 3.4376 | 0.034376 | 0.26172 | 0.081917 | 0.62722 | 0.23834 | 9.314 | 0.12108 | 0 | 0 | 0 | 0 | 3.622 | 0.03622 | 6.113 | 0.06113 | 2.503 | 0.02503 | 1.951 | 0.61066 | 0.258 | 0.080754 | 0.119 | 0.037247 | 7.742 | 2.4232 | 0.643 | 0.24434 | 0.117 | 0.04446 | 9.314 | 0.12108 | 9.314 | 0.12108 | 9.314 | 0.12108 | 9.314 | 0.12108 | 9.314 | 0.12108 | 0.078 | 0.001014 | 0.078 | 0.001014 | 0.078 | 0.001014 | 0.078 | 0.001014 | 0.078 | 0.001014 | 0 | 0
PM10 | 0.055556 | 0.016237 | 0.055556 | 0.016237 | 0.24848 | 0.0024848 | 0.004628 | 0.0014486 | 0.23989 | 0.091158 | 3.523 | 0.045799 | 0 | 0 | 0 | 0 | 0.233 | 0.00233 | 0.011 | 0.00011 | 0.327 | 0.00327 | 0.023 | 0.007199 | 0.036 | 0.011268 | 0.001 | 0.000313 | 0.483 | 0.15118 | 0.187 | 0.07106 | 1.95 | 0.741 | 3.523 | 0.045799 | 3.523 | 0.045799 | 3.523 | 0.045799 | 3.523 | 0.045799 | 3.523 | 0.045799 | 0.024 | 0.000312 | 0.024 | 0.000312 | 0.024 | 0.000312 | 0.024 | 0.000312 | 0.024 | 0.000312 | 0 | 0
PM2.5 | 0.035962 | 0.010161 | 0.035962 | 0.010161 | 0.1638 | 0.001638 | 0.004628 | 0.0014486 | 0.14411 | 0.054762 | 2.495 | 0.032435 | 0 | 0 | 0 | 0 | 0.181 | 0.00181 | 0.011 | 0.00011 | 0.079 | 0.00079 | 0.023 | 0.007199 | 0.036 | 0.011268 | 0.001 | 0.000313 | 0.483 | 0.15118 | 0.131 | 0.04978 | 0.568 | 0.21584 | 2.495 | 0.032435 | 2.495 | 0.032435 | 2.495 | 0.032435 | 2.495 | 0.032435 | 2.495 | 0.032435 | 0.012 | 0.000156 | 0.012 | 0.000156 | 0.012 | 0.000156 | 0.012 | 0.000156 | 0.012 | 0.000156 | 0 | 0
SOx | 0.41843 | 0.14346 | 0.41843 | 0.14346 | 8.4128 | 0.084128 | 0.1966 | 0.061537 | 1.6182 | 0.61491 | 0.77423 | 0.010065 | 0 | 0 | 0 | 0 | 10.043 | 0.10043 | 1.735 | 0.01735 | 0.331 | 0.00331 | 2.862 | 0.89581 | 0.062 | 0.019406 | 0.003 | 0.000939 | 0.025 | 0.007825 | 1.667 | 0.63346 | 0.04 | 0.0152 | 1.0868 | 0.014128 | 0.42017 | 0.0054622 | 2.548 | 0.033124 | 1.745 | 0.022685 | 0.77423 | 0.010065 | 0.50264 | 0.0065343 | 0.19433 | 0.0025263 | 1.1784 | 0.01532 | 0.80705 | 0.010492 | 0.35808 | 0.0046551 | 0 | 0
BC | 0.0025856 | 0.000513 | 0.0025856 | 0.000513 | 0.010341 | 0.00010341 | 0.00050897 | 0.00015931 | 0.0061967 | 0.0023548 | 0.34431 | 0.004476 | 0 | 0 | 0 | 0 | 0.011475 | 0.00011475 | 0.00165 | 1.65e-05 | 0.00474 | 4.74e-05 | 0.003795 | 0.0011878 | 0.001044 | 0.00032677 | 2.9e-05 | 9.077e-06 | 0.0966 | 0.030236 | 0.005633 | 0.0021405 | 0.024424 | 0.0092811 | 0.34431 | 0.004476 | 0.34431 | 0.004476 | 0.34431 | 0.004476 | 0.34431 | 0.004476 | 0.34431 | 0.004476 | 0.001656 | 2.1528e-05 | 0.001656 | 2.1528e-05 | 0.001656 | 2.1528e-05 | 0.001656 | 2.1528e-05 | 0.001656 | 2.1528e-05 | 0 | 0
OC | 0.006469 | 0.0013015 | 0.006469 | 0.0013015 | 0.0071581 | 7.1581e-05 | 0.0025153 | 0.00078728 | 0.011673 | 0.0044357 | 0.81337 | 0.010574 | 0 | 0 | 0 | 0 | 0.007964 | 7.964e-05 | 0.00429 | 4.29e-05 | 0.00316 | 3.16e-05 | 0.009844 | 0.0030812 | 0.02448 | 0.0076622 | 0.00068 | 0.00021284 | 0.20672 | 0.064705 | 0.010611 | 0.0040322 | 0.046008 | 0.017483 | 0.81337 | 0.010574 | 0.81337 | 0.010574 | 0.81337 | 0.010574 | 0.81337 | 0.010574 | 0.81337 | 0.010574 | 0.003912 | 5.0856e-05 | 0.003912 | 5.0856e-05 | 0.003912 | 5.0856e-05 | 0.003912 | 5.0856e-05 | 0.003912 | 5.0856e-05 | 0 | 0
CH4 | 0.0087344 |  | 0.0087344 |  | 0.033167 |  | 0.007412 |  | 0.01 |  | 0.583 |  | 0 |  | 0 |  | 0.033 |  | 0.033 |  | 0.034 |  | 0.011 |  | 0.011 |  | 0.007 |  | 0.011 |  | 0.01 |  | 0.01 |  | 0.583 |  | 0.583 |  | 0.583 |  | 0.583 |  | 0.583 |  | 0.030424 |  | 0.030424 |  | 0.030424 |  | 0.030424 |  | 0.030424 |  | 0
N2O | 0.0036072 |  | 0.0036072 |  | 0.007 |  | 0.001 |  | 0.016 |  | 0.078 |  | 0 |  | 0 |  | 0.007 |  | 0.007 |  | 0.007 |  | 0.001 |  | 0.001 |  | 0.001 |  | 0.001 |  | 0.016 |  | 0.016 |  | 0.078 |  | 0.078 |  | 0.078 |  | 0.078 |  | 0.078 |  | 0.087287 |  | 0.087287 |  | 0.087287 |  | 0.087287 |  | 0.087287 |  | 0
CO2 | 447.4609 |  | 447.4609 |  | 899.9474 |  | 421.0338 |  | 980.7177 |  | -10.9114 |  | 0 |  | 0 |  | 873.9974 |  | 882.2141 |  | 1029.3373 |  | 613.5485 |  | 636.7377 |  | 398.1052 |  | 588.2986 |  | 980.7129 |  | 980.876 |  | -10.9114 |  | -10.9114 |  | -10.9114 |  | -10.9114 |  | -10.9114 |  | -0.4134 |  | -0.4134 |  | -0.4134 |  | -0.4134 |  | -0.4134 |  | 91
6) Power Plant Energy Use and Emissions: per mmBtu of Electricity Available at User Sites (wall outlets)
| Stationary Use: FRCC Mix | NG-Fired Power Plant | Coal mix-Fired Power Plant | Coal (bituminous) - Fired Power Plant | Coal (subbituminous) - Fired Power Plant | Coal (lignite) - Fired Power Plant | Nuclear Power Plant | NG-Fired Boiler Power Plant | NG-Fired Simple Cycle Power Plant | NG-Fired Combined Cycle Power Plant | NG-Fired Internal Combustion Engine Power Plant | Coal mix-Fired Boiler Power Plant | Coal (bituminous) - Fired Boiler Power Plant | Coal (subbituminous) - Fired Boiler Power Plant | Coal (lignite) - Fired Boiler Power Plant | Coal mix-Fired IGCC Power Plant | Coal (bituminous) - Fired IGCC Power Plant | Coal (subbituminous) - Fired IGCC Power Plant | Coal (lignite) - Fired IGCC Power Plant
Energy Use: Btu | Total | Total | Total | Total | Total | Total | Total | Total | Total | Total | Total | Total | Total | Total | Total | Total | Total | Total | Total
Residual oil | 5671.948 | 0 | 0 | 0 | 0 | 0 | 0 | 0 | 0 | 0 | 0 | 0 | 0 | 0 | 0 | 0 | 0 | 0 | 0
NG | 1398919.131 | 2078127.2254 | 0 | 0 | 0 | 0 | 0 | 3030303.0303 | 3144654.0881 | 1964636.5422 | 2949852.5074 | 0 | 0 | 0 | 0 | 0 | 0 | 0 | 0
Coal | 475925.3035 | 0 | 2873563.2184 | 2873563.2184 | 2873563.2184 | 2873563.2184 | 0 | 0 | 0 | 0 | 0 | 2873563.2184 | 2873563.2184 | 2873563.2184 | 2873563.2184 | 2873563.2184 | 2873563.2184 | 2873563.2184 | 2873563.2184
Biomass | 18803.3319 | 0 | 0 | 0 | 0 | 0 | 0 | 0 | 0 | 0 | 0 | 0 | 0 | 0 | 0 | 0 | 0 | 0 | 0
Nuclear | 129998.5428 | 0 | 0 | 0 | 0 | 0 | 1000000 | 0 | 0 | 0 | 0 | 0 | 0 | 0 | 0 | 0 | 0 | 0 | 0
Other energy sources | 25908.5469 | 0 | 0 | 0 | 0 | 0 | 0 | 0 | 0 | 0 | 0 | 0 | 0 | 0 | 0 | 0 | 0 | 0 | 0
Emissions: grams
VOC | 1.9859 | 1.851 | 3.4201 | 3.4201 | 3.4201 | 3.4201 | 0 | 8.206 | 3.2238 | 0.58614 | 332.9287 | 3.5169 | 3.5169 | 3.5169 | 3.5169 | 0.29307 | 0.29307 | 0.29307 | 0.29307
CO | 37.275 | 39.807 | 28.2931 | 28.2931 | 28.2931 | 28.2931 | 0 | 121.3314 | 129.8305 | 27.8418 | 1144.7356 | 29.014 | 29.014 | 29.014 | 29.014 | 4.9822 | 4.9822 | 4.9822 | 4.9822
NOx | 93.4152 | 76.7014 | 183.82 | 183.82 | 183.82 | 183.82 | 0 | 571.7817 | 75.6123 | 34.8755 | 2268.9562 | 188.4447 | 188.4447 | 188.4447 | 188.4447 | 34.2893 | 34.2893 | 34.2893 | 34.2893
PM10 | 16.2819 | 1.3563 | 70.3048 | 70.3048 | 70.3048 | 70.3048 | 0 | 6.7406 | 10.5506 | 0.29307 | 141.5533 | 54.8043 | 54.8043 | 54.8043 | 54.8043 | 571.4886 | 571.4886 | 571.4886 | 571.4886
PM2.5 | 10.5394 | 1.3563 | 42.2345 | 42.2345 | 42.2345 | 42.2345 | 0 | 6.7406 | 10.5506 | 0.29307 | 141.5533 | 38.3923 | 38.3923 | 38.3923 | 38.3923 | 166.4644 | 166.4644 | 166.4644 | 166.4644
SOx | 122.6307 | 57.6187 | 474.2447 | 474.2447 | 474.2447 | 474.2447 | 0 | 838.7694 | 18.1704 | 0.87921 | 7.3268 | 488.5495 | 488.5495 | 488.5495 | 488.5495 | 11.7228 | 11.7228 | 11.7228 | 11.7228
BC | 0.75776 | 0.14917 | 1.8161 | 1.8161 | 1.8161 | 1.8161 | 0 | 1.1122 | 0.30597 | 0.0084991 | 28.3107 | 1.6509 | 1.6509 | 1.6509 | 1.6509 | 7.158 | 7.158 | 7.158 | 7.158
OC | 1.8959 | 0.73715 | 3.421 | 3.421 | 3.421 | 3.421 | 0 | 2.885 | 7.1744 | 0.19929 | 60.5848 | 3.1098 | 3.1098 | 3.1098 | 3.1098 | 13.4836 | 13.4836 | 13.4836 | 13.4836
CH4 | 2.5598 | 2.1722 | 2.9307 | 2.9307 | 2.9307 | 2.9307 | 0 | 3.2238 | 3.2238 | 2.0515 | 3.2238 | 2.9307 | 2.9307 | 2.9307 | 2.9307 | 2.9307 | 2.9307 | 2.9307 | 2.9307
N2O | 1.0572 | 0.29307 | 4.6891 | 4.6891 | 4.6891 | 4.6891 | 0 | 0.29307 | 0.29307 | 0.29307 | 0.29307 | 4.6891 | 4.6891 | 4.6891 | 4.6891 | 4.6891 | 4.6891 | 4.6891 | 4.6891
CO2 | 131137.8507 | 123392.816 | 287419.9984 | 236616.2547 | 379535.179 | 617939.2254 | 0 | 179813.3267 | 186609.402 | 116673.1069 | 172413.2862 | 287418.564 | 236615.0739 | 379533.2849 | 617936.1416 | 287466.3758 | 236654.4345 | 379596.4199 | 618038.9346
7) Energy Use, Water Consumption, and Emissions for Power Plant Infrastructure from GREET2 (BTU or Gallons or grams per mmBTU of Electricity Available at Power Plant Gate)
| Oil-Fired Boiler |  | Oil-Fired Internal Combustion Engine |  |  |  |  | Oil-Fired Gas Turbine |  | NG-Fired Boiler Power Plant |  | NG-Fired Simple Cycle Power Plant |  | NG-Fired Combined Cycle Power Plant |  | NG-Fired Internal Combustion Engine |  | Coal-Fired Boiler Power Plant |  | Coal-Fired IGCC Power Plant |  | Biomass-Fired Boiler Power Plant |  | Biomass-Fired IGCC Power Plant |  | Nuclear-PWR Power Plant |  | Nuclear-BWR Power Plant |  | Hydroelectric Power Plant |  | Wind Power Plant |  | PV Power Plant |  | Geothermal-Flash Power Plant |  | Geothermal-Binary Power Plant |  | Geothermal-EGS Power Plant
Energy Use: Btu per mmBtu | Total | Urban | Total |  |  |  | Urban | Total | Urban | Total | Urban | Total | Urban | Total | Urban | Total | Urban | Total | Urban | Total | Urban | Total | Urban | Total | Urban | Total | Urban | Total | Urban | Total | Urban | Total | Urban | Total | Urban | Total | Urban | Total | Urban | Total | Urban
Total energy | 2660.4369 |  | 1419.3652 |  |  |  |  | 1419.3652 |  | 2660.4369 |  | 1419.3652 |  | 1419.3652 |  | 1419.3652 |  | 2660.4369 |  | 2660.4369 |  | 2771.1203 |  | 2660.4369 |  | 1457.5018 |  | 1173.1005 |  | 5196.3385 |  | 27297.0014 |  | 256546.0544 |  | 14477.9648 |  | 73351.1157 |  | 66007.5817
Fossil fuels | 2374.4852 |  | 1273.0187 |  |  |  |  | 1273.0187 |  | 2374.4852 |  | 1273.0187 |  | 1273.0187 |  | 1273.0187 |  | 2374.4852 |  | 2374.4852 |  | 2442.0917 |  | 2374.4852 |  | 1317.7707 |  | 1054.1434 |  | 4939.0572 |  | 24725.1272 |  | 217273.2661 |  | 13324.911 |  | 69256.7721 |  | 58703.675
Coal | 1645.739 |  | 890.5837 |  |  |  |  | 890.5837 |  | 1645.739 |  | 890.5837 |  | 890.5837 |  | 890.5837 |  | 1645.739 |  | 1645.739 |  | 1671.5116 |  | 1645.739 |  | 908.8819 |  | 698.0177 |  | 1064.8975 |  | 12213.6959 |  | 87828.8088 |  | 7245.8841 |  | 18189.3907 |  | 30729.5293
Natural gas | 689.1689 |  | 366.9958 |  |  |  |  | 366.9958 |  | 689.1689 |  | 366.9958 |  | 366.9958 |  | 366.9958 |  | 689.1689 |  | 689.1689 |  | 719.582 |  | 689.1689 |  | 375.2683 |  | 304.7568 |  | 914.7689 |  | 11218.8087 |  | 120786.0207 |  | 3307.1469 |  | 12844.8821 |  | 15437.0338
Petroleum | 39.5773 |  | 15.4392 |  |  |  |  | 15.4392 |  | 39.5773 |  | 15.4392 |  | 15.4392 |  | 15.4392 |  | 39.5773 |  | 39.5773 |  | 50.9981 |  | 39.5773 |  | 33.6205 |  | 51.3689 |  | 2959.3908 |  | 1292.6226 |  | 8658.4366 |  | 2771.8799 |  | 38222.4993 |  | 12537.1119
Water consumption: gallons per mmBtu | 0.20606 |  | 0.097464 |  |  |  |  | 0.097464 |  | 0.20606 |  | 0.097464 |  | 0.097464 |  | 0.097464 |  | 0.20606 |  | 0.20606 |  | 0.26452 |  | 0.20606 |  | 0.098269 |  | 0.1089 |  | 0.67117 |  | 2.1913 |  | 35.5427 |  | 0.66411 |  | 4.0602 |  | 6.2725
Emissions: grams per mmBtu
VOC | 0.23792 | 0.010926 | 0.12831 |  |  |  | 0.0050355 | 0.12831 | 0.0050355 | 0.23792 | 0.010926 | 0.12831 | 0.0050355 | 0.12831 | 0.0050355 | 0.12831 | 0.0050355 | 0.23792 | 0.010926 | 0.23792 | 0.010926 | 0.23629 | 0.0097482 | 0.23792 | 0.010926 | 0.13393 | 0.0092432 | 0.11449 | 0.015391 | 0.37162 | 0.17111 | 1.6614 | 0.10649 | 7.19 | 0.15212 | 0.98547 | 0.024464 | 2.6835 | 0.12762 | 3.9974 | 0.095484
CO | 1.6007 | 0.014398 | 0.8723 |  |  |  | 0.007051 | 0.8723 | 0.007051 | 1.6007 | 0.014398 | 0.8723 | 0.007051 | 0.8723 | 0.007051 | 0.8723 | 0.007051 | 1.6007 | 0.014398 | 1.6007 | 0.014398 | 1.586 | 0.013536 | 1.6007 | 0.014398 | 0.84614 | 0.010514 | 0.66956 | 0.014994 | 0.92469 | 0.14845 | 10.0698 | 0.15664 | 47.0616 | 1.2685 | 7.0415 | 0.12413 | 18.1532 | 0.20929 | 28.5187 | 0.52467
NOx | 0.24277 | 0.024293 | 0.12769 |  |  |  | 0.012229 | 0.12769 | 0.012229 | 0.24277 | 0.024293 | 0.12769 | 0.012229 | 0.12769 | 0.012229 | 0.12769 | 0.012229 | 0.24277 | 0.024293 | 0.24277 | 0.024293 | 0.24231 | 0.023515 | 0.24277 | 0.024293 | 0.14469 | 0.016286 | 0.14084 | 0.020795 | 0.88088 | 0.19106 | 2.2341 | 0.27542 | 18.8702 | 2.619 | 1.4384 | 0.16838 | 5.5028 | 0.36552 | 6.1962 | 0.72354
PM10 | 0.14717 | 0.0095911 | 0.077999 |  |  |  | 0.0044925 | 0.077999 | 0.0044925 | 0.14717 | 0.0095911 | 0.077999 | 0.0044925 | 0.077999 | 0.0044925 | 0.077999 | 0.0044925 | 0.14717 | 0.0095911 | 0.14717 | 0.0095911 | 0.14948 | 0.0086636 | 0.14717 | 0.0095911 | 0.085327 | 0.007817 | 0.07677 | 0.012608 | 0.33424 | 0.13154 | 1.0637 | 0.097518 | 5.8299 | 0.36745 | 0.63134 | 0.029685 | 1.8951 | 0.059078 | 2.807 | 0.11987
PM2.5 | 0.06794 | 0.0036146 | 0.036154 |  |  |  | 0.0017383 | 0.036154 | 0.0017383 | 0.06794 | 0.0036146 | 0.036154 | 0.0017383 | 0.036154 | 0.0017383 | 0.036154 | 0.0017383 | 0.06794 | 0.0036146 | 0.06794 | 0.0036146 | 0.069393 | 0.0033532 | 0.06794 | 0.0036146 | 0.038727 | 0.0027531 | 0.033248 | 0.0041471 | 0.12806 | 0.041457 | 0.48993 | 0.038244 | 2.9102 | 0.23786 | 0.30887 | 0.016749 | 0.9883 | 0.0394 | 1.3798 | 0.070321
SOx | 0.82898 | 0.051923 | 0.43449 |  |  |  | 0.027616 | 0.43449 | 0.027616 | 0.82898 | 0.051923 | 0.43449 | 0.027616 | 0.43449 | 0.027616 | 0.43449 | 0.027616 | 0.82898 | 0.051923 | 0.82898 | 0.051923 | 0.82844 | 0.053426 | 0.82898 | 0.051923 | 0.54247 | 0.028047 | 0.42086 | 0.024013 | 0.41287 | 0.064529 | 7.5965 | 0.47782 | 71.8787 | 5.45 | 3.42 | 0.23409 | 9.5223 | 0.64348 | 15.3908 | 1.0788
BC | 0.0012671 | 0.00015603 | 0.0006526 |  |  |  | 7.6808e-05 | 0.0006526 | 7.6808e-05 | 0.0012671 | 0.00015603 | 0.0006526 | 7.6808e-05 | 0.0006526 | 7.6808e-05 | 0.0006526 | 7.6808e-05 | 0.0012671 | 0.00015603 | 0.0012671 | 0.00015603 | 0.0012667 | 0.00014809 | 0.0012671 | 0.00015603 | 0.00081115 | 0.00011159 | 0.00082914 | 0.00015559 | 0.0062433 | 0.0015481 | 0.013056 | 0.0016842 | 0.12541 | 0.01264 | 0.0073645 | 0.00077897 | 0.041926 | 0.0032346 | 0.032759 | 0.0033244
OC | 0.0027755 | 0.00040132 | 0.0014448 |  |  |  | 0.00019982 | 0.0014448 | 0.00019982 | 0.0027755 | 0.00040132 | 0.0014448 | 0.00019982 | 0.0014448 | 0.00019982 | 0.0014448 | 0.00019982 | 0.0027755 | 0.00040132 | 0.0027755 | 0.00040132 | 0.0027692 | 0.00038205 | 0.0027755 | 0.00040132 | 0.0016935 | 0.00028009 | 0.0017644 | 0.00037686 | 0.014095 | 0.0034651 | 0.027457 | 0.0041749 | 0.24228 | 0.033561 | 0.018031 | 0.0022657 | 0.093981 | 0.0062708 | 0.078238 | 0.0095875
CH4 | 0.37762 |  | 0.2032 |  |  |  |  | 0.2032 |  | 0.37762 |  | 0.2032 |  | 0.2032 |  | 0.2032 |  | 0.37762 |  | 0.37762 |  | 0.38857 |  | 0.37762 |  | 0.20853 |  | 0.1608 |  | 0.51149 |  | 4.7089 |  | 36.6058 |  | 1.884 |  | 8.2756 |  | 8.3336
N2O | 0.0023113 |  | 0.0012246 |  |  |  |  | 0.0012246 |  | 0.0023113 |  | 0.0012246 |  | 0.0012246 |  | 0.0012246 |  | 0.0023113 |  | 0.0023113 |  | 0.0023905 |  | 0.0023113 |  | 0.0012784 |  | 0.0011069 |  | 0.0057523 |  | 0.025948 |  | 0.26317 |  | 0.013402 |  | 0.067762 |  | 0.061079
CO2 | 233.3937 |  | 124.0591 |  |  |  |  | 124.0591 |  | 233.3937 |  | 124.0591 |  | 124.0591 |  | 124.0591 |  | 233.3937 |  | 233.3937 |  | 236.9089 |  | 233.3937 |  | 129.4376 |  | 116.2792 |  | 610.9725 |  | 1997.6564 |  | 17861.5541 |  | 1358.6471 |  | 5902.2222 |  | 5979.9436
8) Energy Use, Water Consumption, and Emissions for Power Plant Infrastructure (BTU or Gallons or grams per mmBTU of Electricity Available at Wall Outlets)
| Stationary Use: FRCC Mix | NG-Fired Power Plant | Coal mix-Fired Power Plant | Coal (bituminous) - Fired Power Plant | Coal (subbituminous) - Fired Power Plant | Coal (lignite) - Fired Power Plant | Nuclear (LWR) Power Plant (100% PWR mix or HTGR) | NG-Fired Boiler Power Plant | NG-Fired Simple Cycle Power Plant | NG-Fired Combined Cycle Power Plant | NG-Fired Internal Combustion Engine | Coal mix-Fired Boiler Power Plant | Coal (bituminous) - Fired Boiler Power Plant | Coal (subbituminous) - Fired Boiler Power Plant | Coal (lignite) - Fired Boiler Power Plant | Coal mix-Fired IGCC Power Plant | Coal (bituminous) - Fired IGCC Power Plant | Coal (subbituminous) - Fired IGCC Power Plant | Coal (lignite) - Fired IGCC Power Plant | Nuclear-PWR Power Plant | Nuclear-BWR Power Plant | Hydroelectric Power Plant
Energy Use: Btu | Total | Total | Total |  |  |  | Total | Total | Total | Total | Total | Total |  |  |  | Total |  |  |  | Total | Total | Total
Total energy | 3841.3068 | 1502.517 | 2660.4369 |  |  |  | 1457.5018 | 2660.4369 | 1419.3652 | 1419.3652 | 1419.3652 | 2660.4369 |  |  |  | 2660.4369 |  |  |  | 1457.5018 | 1173.1005 | 5196.3385
Fossil fuels | 3338.3905 | 1346.817 | 2374.4852 |  |  |  | 1317.7707 | 2374.4852 | 1273.0187 | 1273.0187 | 1273.0187 | 2374.4852 |  |  |  | 2374.4852 |  |  |  | 1317.7707 | 1054.1434 | 4939.0572
Coal | 1776.3259 | 941.1791 | 1645.739 |  |  |  | 908.8819 | 1645.739 | 890.5837 | 890.5837 | 890.5837 | 1645.739 |  |  |  | 1645.739 |  |  |  | 908.8819 | 698.0177 | 1064.8975
NG | 1446.8767 | 388.5814 | 689.1689 |  |  |  | 375.2683 | 689.1689 | 366.9958 | 366.9958 | 366.9958 | 689.1689 |  |  |  | 689.1689 |  |  |  | 375.2683 | 304.7568 | 914.7689
Residual oil | 115.188 | 17.0565 | 39.5773 |  |  |  | 33.6205 | 39.5773 | 15.4392 | 15.4392 | 15.4392 | 39.5773 |  |  |  | 39.5773 |  |  |  | 33.6205 | 51.3689 | 2959.3908
Water consumption, gallons | 0.42115 | 0.10474 | 0.20606 |  |  |  | 0.098269 | 0.20606 | 0.097464 | 0.097464 | 0.097464 | 0.20606 |  |  |  | 0.20606 |  |  |  | 0.098269 | 0.1089 | 0.67117
Emissions: grams
VOC | 0.21214 | 0.13566 | 0.23792 | 0.23792 | 0.23792 | 0.23792 | 0.13393 | 0.23792 | 0.12831 | 0.12831 | 0.12831 | 0.23792 | 0.23792 | 0.23792 | 0.23792 | 0.23792 | 0.23792 | 0.23792 | 0.23792 | 0.13393 | 0.11449 | 0.37162
CO | 1.4041 | 0.9211 | 1.6007 | 1.6007 | 1.6007 | 1.6007 | 0.84614 | 1.6007 | 0.8723 | 0.8723 | 0.8723 | 1.6007 | 1.6007 | 1.6007 | 1.6007 | 1.6007 | 1.6007 | 1.6007 | 1.6007 | 0.84614 | 0.66956 | 0.92469
NOx | 0.31554 | 0.1354 | 0.24277 | 0.24277 | 0.24277 | 0.24277 | 0.14469 | 0.24277 | 0.12769 | 0.12769 | 0.12769 | 0.24277 | 0.24277 | 0.24277 | 0.24277 | 0.24277 | 0.24277 | 0.24277 | 0.24277 | 0.14469 | 0.14084 | 0.88088
PM10 | 0.14299 | 0.082634 | 0.14717 | 0.14717 | 0.14717 | 0.14717 | 0.085327 | 0.14717 | 0.077999 | 0.077999 | 0.077999 | 0.14717 | 0.14717 | 0.14717 | 0.14717 | 0.14717 | 0.14717 | 0.14717 | 0.14717 | 0.085327 | 0.07677 | 0.33424
PM2.5 | 0.067673 | 0.038284 | 0.06794 | 0.06794 | 0.06794 | 0.06794 | 0.038727 | 0.06794 | 0.036154 | 0.036154 | 0.036154 | 0.06794 | 0.06794 | 0.06794 | 0.06794 | 0.06794 | 0.06794 | 0.06794 | 0.06794 | 0.038727 | 0.033248 | 0.12806
SOx | 1.1277 | 0.46092 | 0.82898 | 0.82898 | 0.82898 | 0.82898 | 0.54247 | 0.82898 | 0.43449 | 0.43449 | 0.43449 | 0.82898 | 0.82898 | 0.82898 | 0.82898 | 0.82898 | 0.82898 | 0.82898 | 0.82898 | 0.54247 | 0.42086 | 0.41287
BC | 0.0018823 | 0.00069378 | 0.0012671 | 0.0012671 | 0.0012671 | 0.0012671 | 0.00081115 | 0.0012671 | 0.0006526 | 0.0006526 | 0.0006526 | 0.0012671 | 0.0012671 | 0.0012671 | 0.0012671 | 0.0012671 | 0.0012671 | 0.0012671 | 0.0012671 | 0.00081115 | 0.00082914 | 0.0062433
OC | 0.0038528 | 0.001534 | 0.0027755 | 0.0027755 | 0.0027755 | 0.0027755 | 0.0016935 | 0.0027755 | 0.0014448 | 0.0014448 | 0.0014448 | 0.0027755 | 0.0027755 | 0.0027755 | 0.0027755 | 0.0027755 | 0.0027755 | 0.0027755 | 0.0027755 | 0.0016935 | 0.0017644 | 0.014095
CH4 | 0.54661 | 0.21489 | 0.37762 | 0.37762 | 0.37762 | 0.37762 | 0.20853 | 0.37762 | 0.2032 | 0.2032 | 0.2032 | 0.37762 | 0.37762 | 0.37762 | 0.37762 | 0.37762 | 0.37762 | 0.37762 | 0.37762 | 0.20853 | 0.1608 | 0.51149
N2O | 0.0036795 | 0.0012974 | 0.0023113 | 0.0023113 | 0.0023113 | 0.0023113 | 0.0012784 | 0.0023113 | 0.0012246 | 0.0012246 | 0.0012246 | 0.0023113 | 0.0023113 | 0.0023113 | 0.0023113 | 0.0023113 | 0.0023113 | 0.0023113 | 0.0023113 | 0.0012784 | 0.0011069 | 0.0057523
CO2 | 298.9942 | 131.3845 | 233.3937 | 192.1395 | 308.194 | 501.7853 | 129.4376 | 233.3937 | 124.0591 | 124.0591 | 124.0591 | 233.3937 | 192.1395 | 308.194 | 501.7853 | 233.3937 | 192.1395 | 308.194 | 501.7853 | 129.4376 | 116.2792 | 610.9725
9) Fuel-Cycle Energy Use, Water Consumption, and Emissions of Electric Generation: Btu or Gallons or Grams per mmBtu of Electricity Available at User Sites (wall outlets)
| Stationary Use: FRCC Mix | [15 empty] | ASCC
Total
| Feedstock | Fuel
Total energy | 138253.5774 | 2059068.1109
Fossil fuels | 137442.5674 | 1883854.7729
Coal | 2509.2796 | 477701.6293
Natural gas | 120983.5766 | 1400366.0077
Petroleum | 13949.7111 | 5787.1359
Water consumption | 8.6073 | 159.6282
VOC | 15.7404 | 2.1981
CO | 34.3426 | 38.6791
NOx | 48.7283 | 93.7308
PM10 | 4.893 | 16.4249
PM2.5 | 1.3128 | 10.6071
SOx | 19.224 | 123.7584
BC | 0.23438 | 0.75964
OC | 0.34266 | 1.8997
CH4 | 339.7405 | 3.1064
N2O | 1.1318 | 1.0609
CO2 | 8550.3454 | 131436.8449
GHGs | 19145.5234 | 131878.7972
10) Calculation of Fuel-Cycle Energy Use, Water Consumption, and Emissions of other regional generation mixes
| Brazil for Sugarcane Ethanol |  |  |  | Chile for Lime Production | Central and Southern Plains for Sorghum | South Africa for Platinum Production | Australia | Brazil | Canada | China | Finland | Japan | New Caledonia | Norway | Russia | Alberta | Congo for Cobalt Production | Coal | Hydro | Wind | Korea | Europe | EU AL | China AL | Japan AL | Korea AL
Type | Average | Marginal | Average | Marginal | Average | Average | Average | Average | Average | Average | Average | Average | Average | Average | Average | Average | Average | Average | Average | Average | Average | Average | Average | Al Average | Al Average | Al Average | Al Average
Year | 2004 | 2004 | Used in calculation |  | 2009 | 2007 | 2012 | 2012 | 2012 | 2012 | 2015 | 2012 | 2012 | 2012 | 2012 | 2012 | 2011 | 2015 | 2017 | 2017 | 2017 | 2017 | 2017 | 2017 | 2017 | 2010 | 2017
Petroleum | 1.172% | 1.172% | 1.172% | 1.172% | 20.01% | 0.005423% | 0.075% | 1.635% | 3.546% | 1.101% | 0.1652% | 0.4432% | 13.36% | 72.41% | 0.02841% | 2.621% | 0% | 0% | 0% | 0% | 0% | 3% | 0.1% | 1.42% | 0% | 0.01344% | 0.02497%
NG | 4.983% | 4.983% | 4.983% | 4.983% | 6.472% | 35.75% | 0% | 19.93% | 8.464% | 10.64% | 2.48% | 9.555% | 33.67% | 0% | 1.779% | 49.07% | 19% | 0% | 0% | 0% | 0% | 22% | 20.5% | 1.8% | 0% | 0% | 9.533%
Coal | 1.689% | 1.689% | 1.689% | 1.689% | 24.53% | 50.5% | 92.7% | 68.79% | 2.564% | 10.04% | 70.12% | 16.01% | 27.64% | 13.79% | 0.113% | 15.78% | 67% | 0% | 100% | 0% | 0% | 40% | 21.5% | 6% | 90% | 91.75% | 61.92%
Biomass | 4.224% | 4.224% | 4.224% | 4.224% | 7.039% | 0.2166% | 0.114% | 0.9412% | 6.378% | 1.403% | 0.8993% | 15.41% | 2.767% | 0% | 0.1826% | 0.004203% | 0% | 0% | 0% | 0% | 0% | 0% | 6.3% | 0% | 0% | 0% | 0%
Nuclear | 2.997% | 2.997% | 2.997% | 2.997% | 0% | 10.04% | 5.069% | 0% | 2.903% | 14.95% | 2.915% | 32.65% | 12.34% | 0% | 0% | 16.58% | 0% | 0% | 0% | 0% | 0% | 30% | 26.6% | 9.5% | 0% | 0% | 0.1345%
Hydro | 82.9% | 82.9% | 82.9% | 82.9% | 41.66% | 0.2655% | 1.9% | 5.657% | 75.18% | 59.99% | 19.29% | 23.95% | 8.309% | 13.79% | 96.7% | 15.63% | 14% | 100% | 0% | 100% | 0% | 1% | 9.5% | 61.7% | 10% | 8.238% | 25.31%
Others | 2.038% | 2.038% | 2.038% | 2.038% | 0.2898% | 3.233% | 0.142% | 3.055% | 0.9653% | 1.87% | 4.133% | 1.979% | 1.913% | 0% | 1.199% | 0.3241% | 0% | 0% | 0% | 0% | 100% | 4% | 15.5% | 19.58% | 0% | 0% | 3.079%
T&D Loss | 0% | 0% | 0% | 0% | 10.61% | 0% | 8% | 5% | 16% | 5% | 5% | 3% | 6% | 7% | 8% | 10% | 8% | 21% | 0% | 0% | 0% | 3.35% | 6.44% | 0% | 0% | 0% | 0%
Btu or Gallons or Grams per mmBtu of Electricity Available at User Sites
Total energy |  |  | 1318361.91 | 1318361.91 | 2667495.9386 | 2441498.5002 | 3047721.9068 | 2807696.1131 | 1830237.4408 | 1500230.5854 | 2563348.6643 | 2220231.6667 | 2583401.5502 | 3337977.1119 | 1123504.2606 | 2217579.651 | 2769930.6734 | 1265822.7848 | 2936473.2032 | 1000000 | 1000000 | 2212003.1474 | 2108454.5197 | 1178081.8746 | 2742826.6774 | 2777028.4987 | 2319786.9987
Fossil fuels |  |  | 210536.0426 | 210536.0426 | 1770754.9807 | 2293555.634 | 2962640.9452 | 2661506.168 | 478302.0814 | 611265.7776 | 2234161.3132 | 756696.4329 | 2182541.1481 | 3184294.9145 | 48660.663 | 1854825.2192 | 2617053.1233 | 0 | 2935510.4631 | 0 | 0 | 1848499.9766 | 1192000.2903 | 269923.0875 | 2641960.6212 | 2693764.9163 | 2033894.3821
Coal |  |  | 49087.441 | 49087.441 | 793947.7528 | 1454438.6879 | 2900224.6008 | 2084506.7599 | 88999.7335 | 305327.0751 | 2124513.3329 | 477304.6649 | 849969.2085 | 440410.4861 | 3569.5068 | 506865.6623 | 2095942.653 | 0 | 2878001.7924 | 0 | 0 | 1193729.6235 | 663361.4509 | 173488.5829 | 2590202.7939 | 2640529.1867 | 1782171.2908
Natural gas |  |  | 116922.0014 | 116922.0014 | 229681.1737 | 813082.9915 | 14880.537 | 486290.2134 | 240757.2589 | 260510.5414 | 69859.2929 | 235373.6244 | 852333.1768 | 217284.3936 | 43626.1034 | 1240918.2864 | 487850.2279 | 0 | 13264.0677 | 0 | 0 | 533224.8807 | 503843.9246 | 47399.44 | 11937.6664 | 12206.778 | 222728.2752
Petroleum |  |  | 44526.6002 | 44526.6002 | 747126.0543 | 26033.9546 | 47535.8074 | 90709.1947 | 148545.089 | 45428.161 | 39788.6874 | 44018.1436 | 480238.7628 | 2526600.0348 | 1465.0527 | 107041.2705 | 33260.2424 | 0 | 44244.603 | 0 | 0 | 121545.4724 | 24794.9147 | 49035.0645 | 39820.1609 | 41028.9517 | 28994.8161
Water consumption |  |  | 11789.509 | 11789.509 | 6693.3337 | 138.2319 | 406.9291 | 938.4075 | 12739.8649 | 9009.0937 | 2968.6844 | 3584.6776 | 1345.7088 | 2234.5483 | 14932.0388 | 2541.501 | 2250.5371 | 17981.1151 | 106.2928 | 14205.081 | 0.29307 | 243.6365 | 1518.3292 | 8784.7814 | 1516.1659 | 1267.7473 | 3666.8834
VOC |  |  | 3.9137 | 3.9137 | 18.076 | 19.8424 | 25.2817 | 23.1487 | 7.7836 | 6.0491 | 19.496 | 14.7033 | 19.6701 | 23.6389 | 0.52161 | 16.0222 | 21.7017 | 0 | 24.9551 | 0 | 0 | 15.893 | 13.8217 | 2.3043 | 22.4596 | 22.8994 | 17.335
CO |  |  | 76.3184 | 76.3184 | 164.8469 | 53.9327 | 39.3583 | 62.8304 | 139.7541 | 39.8182 | 45.4181 | 280.7816 | 102.7759 | 65.8116 | 5.0701 | 57.3603 | 52.3079 | 0 | 36.7336 | 0 | 0 | 38.8247 | 140.9643 | 5.2633 | 33.0603 | 33.713 | 31.1364
NOx |  |  | 140.8259 | 140.8259 | 534.5797 | 168.476 | 229.1983 | 236.6293 | 277.7919 | 93.5185 | 196.4434 | 497.9945 | 352.9193 | 885.0702 | 8.7875 | 147.2803 | 199.2376 | 0 | 222.8713 | 0 | 0 | 159.2994 | 271.0217 | 31.9119 | 200.5842 | 204.6284 | 151.43
PM10 |  |  | 46.3874 | 46.3874 | 125.5559 | 51.3804 | 97.6916 | 81.314 | 85.0954 | 26.6151 | 80.5691 | 180.9298 | 70.656 | 75.5275 | 2.2412 | 20.4226 | 70.1007 | 0 | 95.597 | 0 | 0 | 42.6474 | 92.3708 | 6.9309 | 86.0374 | 87.7196 | 59.4318
PM2.5 |  |  | 32.508 | 32.508 | 82.5691 | 25.8496 | 47.75 | 42.2639 | 59.5946 | 16.6389 | 41.373 | 124.7315 | 43.6265 | 48.2895 | 1.5722 | 10.9665 | 34.2882 | 0 | 46.431 | 0 | 0 | 21.4429 | 60.676 | 3.6036 | 41.7879 | 42.607 | 28.9728
SOx |  |  | 51.3153 | 51.3153 | 718.2282 | 279.1294 | 500.0538 | 419.7975 | 146.0164 | 93.8193 | 373.202 | 137.7092 | 536.1435 | 2017.431 | 3.3946 | 203.733 | 371.5964 | 0 | 493.8819 | 0 | 0 | 300.8633 | 149.7425 | 66.7109 | 444.4939 | 453.4655 | 314.1437
BC |  |  | 4.4298 | 4.4298 | 9.5345 | 1.4221 | 2.2219 | 2.6699 | 8.0498 | 1.831 | 2.5193 | 16.6912 | 4.3317 | 3.3273 | 0.21513 | 0.71605 | 1.5844 | 0 | 2.0733 | 0 | 0 | 1.088 | 7.4842 | 0.19158 | 1.866 | 1.9028 | 1.3243
OC |  |  | 10.2566 | 10.2566 | 20.8652 | 3.0154 | 4.5358 | 5.6899 | 18.5286 | 4.1391 | 5.3979 | 38.7749 | 9.1712 | 3.5019 | 0.50052 | 1.4307 | 3.2966 | 0 | 4.2017 | 0 | 0 | 2.1071 | 17.2977 | 0.32861 | 3.7815 | 3.8555 | 2.7014
CH4 |  |  | 39.0892 | 39.0892 | 235.1595 | 360.2778 | 432.2755 | 401.4817 | 81.6935 | 97.6198 | 329.0118 | 143.2443 | 322.5001 | 320.9995 | 8.7335 | 303.9617 | 347.3571 | 0 | 428.1774 | 0 | 0 | 280.4595 | 200.7026 | 38.1745 | 385.3598 | 392.8913 | 303.3513
N2O |  |  | 1.1795 | 1.1795 | 3.8411 | 3.1624 | 4.8503 | 4.1417 | 2.197 | 1.0977 | 3.803 | 4.6546 | 3.1504 | 2.7222 | 0.089853 | 1.9803 | 4.2726 | 0 | 4.7814 | 0 | 0 | 2.5123 | 3.0847 | 0.36192 | 4.3032 | 4.3872 | 3.1465
CO2 |  |  | 15495.8767 | 15495.8767 | 156815.0126 | 195810.0748 | 294741.9904 | 244893.667 | 35631.0731 | 49807.9083 | 219800.0686 | 64784.0516 | 176644.8389 | 273926.027 | 3063.888 | 133490.8252 | 241635.7665 | 0 | 292149.4719 | 0 | 0 | 161356.4202 | 98034.4027 | 24357.2822 | 262934.6446 | 268082.9179 | 193780.4322
Urban area emissions
VOC |  |  | 0.21114 | 0.21114 | 2.0078 | 1.2475 | 1.5306 | 1.494 | 0.52785 | 0.40317 | 1.172 | 0.58581 | 1.857 | 5.1442 | 0.031766 | 1.1848 | 1.2351 | 0 | 1.511 | 0 | 0 | 1.136 | 0.72628 | 0.20744 | 1.3599 | 1.3872 | 1.0649
CO |  |  | 1.9675 | 1.9675 | 7.0057 | 11.3878 | 11.2902 | 11.7191 | 3.8141 | 3.3667 | 8.8771 | 6.9689 | 10.3221 | 5.357 | 0.36622 | 10.7985 | 10.7779 | 0 | 11.165 | 0 | 0 | 8.4403 | 7.579 | 1.0395 | 10.0485 | 10.2444 | 8.4308
NOx |  |  | 4.3977 | 4.3977 | 28.8145 | 46.5881 | 72.707 | 58.7772 | 8.6132 | 11.5874 | 54.327 | 20.7168 | 35.0209 | 24.9632 | 0.71179 | 28.6026 | 57.5431 | 0 | 72.0768 | 0 | 0 | 36.9329 | 25.338 | 5.129 | 64.8691 | 66.1319 | 47.3198
PM10 |  |  | 1.0733 | 1.0733 | 8.9356 | 13.7419 | 27.0451 | 19.6857 | 1.9832 | 3.1181 | 19.9408 | 6.6481 | 8.758 | 5.6392 | 0.069257 | 5.024 | 19.6215 | 0 | 26.8193 | 0 | 0 | 11.2878 | 7.1921 | 1.6532 | 24.1374 | 24.6066 | 16.6503
PM2.5 |  |  | 0.72016 | 0.72016 | 5.5913 | 8.335 | 16.2762 | 11.9034 | 1.3372 | 1.9221 | 12.0181 | 4.2491 | 5.4315 | 3.7002 | 0.048046 | 3.1306 | 11.8427 | 0 | 16.1382 | 0 | 0 | 6.845 | 4.4642 | 1.0037 | 14.5244 | 14.8068 | 10.0359
SOx |  |  | 4.4501 | 4.4501 | 57.565 | 97.7771 | 181.9105 | 135.0693 | 8.8358 | 21.589 | 133.7902 | 32.4012 | 63.9135 | 49.214 | 0.59255 | 42.6032 | 135.1643 | 0 | 180.4823 | 0 | 0 | 79.9344 | 45.8908 | 11.6171 | 162.4342 | 165.5939 | 113.5142
BC |  |  | 0.072035 | 0.072035 | 0.33524 | 0.37384 | 0.70516 | 0.53197 | 0.13356 | 0.10115 | 0.52935 | 0.33133 | 0.28557 | 0.22887 | 0.0045172 | 0.15539 | 0.51841 | 0 | 0.69797 | 0 | 0 | 0.30614 | 0.26124 | 0.045276 | 0.62818 | 0.6404 | 0.4371
OC |  |  | 0.16876 | 0.16876 | 0.68195 | 0.77568 | 1.3682 | 1.0644 | 0.31074 | 0.21883 | 1.0352 | 0.74357 | 0.60597 | 0.36883 | 0.012497 | 0.37413 | 1.0342 | 0 | 1.3536 | 0 | 0 | 0.62248 | 0.57419 | 0.089018 | 1.2182 | 1.2419 | 0.86081
11) Emission Factors for EPA/EIA Database over Time (g/kWh)
Oil Boiler
|  | 0.0216 | 0.147 | 4.528 | 0.18 | 0.14 | 7.623 |  |  | 0.0329 | 0.00658
|  | 0.0216 | 0.147 | 4.528 | 0.18 | 0.14 | 7.623 |  |  | 0.0329 | 0.00658 | Fixed (original for 2015)
|  | 0.0204 | 0.158 | 4.2264 | 0.1694 | 0.1315 | 3.6037 |  |  | 0.031 | 0.0062 | Default values from times series or user input
|  | 0.0204 | 0.158 | 4.2264 | 0.1694 | 0.1315 | 3.6037 |  |  | 0.031 | 0.0062
| 5-year period | VOC | CO | NOx | PM10 | PM2.5 | SOx | BC | OC | CH4 | N2O
| 1990 | 0.0271 | 0.1727 | 1.9261 | 0.032 | 0.024 | 5.6602 |  |  | 0.010016 | 0.0039625
| 1995 | 0.0262 | 0.1727 | 1.8659 | 0.031 | 0.02325 | 5.6602 |  |  | 0.0097033 | 0.0038387
| 2000 | 0.0258 | 0.1727 | 1.8094 | 0.03 | 0.0225 | 5.6602 |  |  | 0.0094956 | 0.0037565
| 2005 | 0.0258 | 0.1996 | 1.7158 | 0.0275 | 0.020625 | 5.6602 |  |  | 0.0094956 | 0.0037565
| 2010 | 0.0216 | 0.1676 | 4.4825 | 0.1797 | 0.1395 | 7.6442 |  |  | 0.0329 | 0.0066
| 2015 | 0.0204 | 0.158 | 4.2264 | 0.1694 | 0.1315 | 3.6037 |  |  | 0.031 | 0.0062
| 2020 | 0.0193 | 0.1495 | 3.9979 | 0.0985 | 0.1244 | 0.6818 |  |  | 0.0293 | 0.0059
Oil Internal Combustion Engine
|  | 0.0116 | 0.0306 |  | 0.014 | 0.0132 |  |  |  | 0.0297 | 0.00577
|  | 0.0116 | 0.0306 |  | 0.014 | 0.0132 |  |  |  | 0.0297 | 0.00577 | Fixed (original for 2015)
|  | 0.0114 | 0.0301 | 4.532 | 0.0081 | 0.0124 | 0.1086 |  |  | 0.0284 | 0.0056 | Default values from times series or user input
|  | 0.0114 | 0.0301 | 4.532 | 0.0081 | 0.0124 | 0.1086 |  |  | 0.0284 | 0.0056
| 5-year period | VOC | CO | NOx | PM10 | PM2.5 | SOx | BC | OC | CH4 | N2O
| 1990 | 0.0119 | 0.0315 | 4.7442 | 0.0138 | 0.013 | 0.2274 |  |  | 0.0297 | 0.0059
| 1995 | 0.0119 | 0.0315 | 4.7442 | 0.0138 | 0.013 | 0.2274 |  |  | 0.0297 | 0.0059
| 2000 | 0.0119 | 0.0315 | 4.7442 | 0.0138 | 0.013 | 0.2274 |  |  | 0.0297 | 0.0059
| 2005 | 0.0119 | 0.0315 | 4.7442 | 0.0138 | 0.013 | 0.2274 |  |  | 0.0297 | 0.0059
| 2010 | 0.0119 | 0.0315 | 4.7442 | 0.0138 | 0.013 | 0.2274 |  |  | 0.0297 | 0.0059
| 2015 | 0.0114 | 0.0301 | 4.532 | 0.0081 | 0.0124 | 0.1086 |  |  | 0.0284 | 0.0056
| 2020 | 0.0108 | 0.0286 | 4.3054 | 0.0077 | 0.0118 | 0.0206 |  |  | 0.027 | 0.0054
Oil Gas Turbine
|  | 0.00303 | 0.0182 | 3.519 | 0.301 | 0.0844 | 0.945 |  |  | 0.0352 | 0.00706
|  | 0.00303 | 0.0182 | 3.519 | 0.301 | 0.0844 | 0.945 |  |  | 0.0352 | 0.00706 | Fixed (original for 2015)
|  | 0.0028 | 0.0166 | 2.7341 | 0.17 | 0.0701 | 0.4336 |  |  | 0.0322 | 0.0064 | Default values from times series or user input
|  | 0.0028 | 0.0166 | 2.7341 | 0.17 | 0.0701 | 0.4336 |  |  | 0.0322 | 0.0064
| 5-year period | VOC | CO | NOx | PM10 | PM2.5 | SOx | BC | OC | CH4 | N2O
| 1990 | 0.003 | 0.0181 | 2.9759 | 0.3011 | 0.0763 | 0.9438 |  |  | 0.0351 | 0.007
| 1995 | 0.003 | 0.0181 | 2.9759 | 0.3011 | 0.0763 | 0.9438 |  |  | 0.0351 | 0.007
| 2000 | 0.003 | 0.0181 | 2.9759 | 0.3011 | 0.0763 | 0.9438 |  |  | 0.0351 | 0.007
| 2005 | 0.003 | 0.0181 | 2.9759 | 0.3011 | 0.0763 | 0.9438 |  |  | 0.0351 | 0.007
| 2010 | 0.003 | 0.0181 | 2.9759 | 0.3011 | 0.0763 | 0.9438 |  |  | 0.0351 | 0.007
| 2015 | 0.0028 | 0.0166 | 2.7341 | 0.17 | 0.0701 | 0.4336 |  |  | 0.0322 | 0.0064
| 2020 | 0.0026 | 0.0157 | 2.5733 | 0.16 | 0.066 | 0.0816 |  |  | 0.0304 | 0.0061
NG Boiler
|  | 0.0293 | 0.44 | 0.839 | 0.0387 | 0.0387 | 0.000563 |  |  | 0.0111 | 0.0011
|  | 0.0293 | 0.44 | 0.839 | 0.0387 | 0.0387 | 0.000563 |  |  | 0.0111 | 0.0011 | Fixed (original for 2015)
|  | 0.0304 | 0.458 | 0.822 | 0.0405 | 0.0405 | 0.1658 |  |  | 0.0105 | 0.001 | Default values from times series or user input
|  | 0.0304 | 0.458 | 0.822 | 0.0405 | 0.0405 | 0.1658 |  |  | 0.0105 | 0.001
| 5-year period | VOC | CO | NOx | PM10 | PM2.5 | SOx | BC | OC | CH4 | N2O
| 1990 | 0.0297 | 0.1826 | 0.6798 | 0.018 | 0.018 | 0.0048 |  |  | 0.012108 | 0.012108
| 1995 | 0.0288 | 0.1826 | 0.6585 | 0.0174 | 0.0174 | 0.0048 |  |  | 0.011803 | 0.011803
| 2000 | 0.0279 | 0.1826 | 0.6386 | 0.0169 | 0.0169 | 0.0048 |  |  | 0.011803 | 0.011803
| 2005 | 0.0214 | 0.1826 | 0.5179 | 0.0153 | 0.0153 | 0.0048 |  |  | 0.011803 | 0.011803
| 2010 | 0.032 | 0.4821 | 0.8653 | 0.0426 | 0.0426 | 0.1745 |  |  | 0.0111 | 0.0011
| 2015 | 0.0304 | 0.458 | 0.822 | 0.0405 | 0.0405 | 0.1658 |  |  | 0.0105 | 0.001
| 2020 | 0.0287 | 0.4326 | 0.7764 | 0.0382 | 0.0382 | 0.1566 |  |  | 0.01 | 0.001
NG SC Turbine
|  | 0.011 | 0.43 | 0.343 | 0.0385 | 0.0385 | 0.0145 |  |  | 0.011 | 0.0011
|  | 0.011 | 0.43 | 0.343 | 0.0385 | 0.0385 | 0.0145 |  |  | 0.011 | 0.0011 | Fixed (original for 2015)
|  | 0.0106 | 0.4143 | 0.3208 | 0.0359 | 0.0359 | 0.016 |  |  | 0.0106 | 0.001 | Default values from times series or user input
|  | 0.0106 | 0.4143 | 0.3208 | 0.0359 | 0.0359 | 0.016 |  |  | 0.0106 | 0.001
| 5-year period | VOC | CO | NOx | PM10 | PM2.5 | SOx | BC | OC | CH4 | N2O
| 1990 | 0.055 | 0.2129 | 0.5682 | 0.0176 | 0.0176 | 0.0062 |  |  | 0.046889 | 0.01651
| 1995 | 0.0533 | 0.2129 | 0.5505 | 0.0171 | 0.0171 | 0.0062 |  |  | 0.045424 | 0.015994
| 2000 | 0.0517 | 0.2129 | 0.5338 | 0.0165 | 0.0165 | 0.0062 |  |  | 0.044588 | 0.0157
| 2005 | 0.0436 | 0.2129 | 0.4761 | 0.0157 | 0.0157 | 0.0062 |  |  | 0.044588 | 0.0157
| 2010 | 0.0114 | 0.4458 | 0.3452 | 0.0386 | 0.0386 | 0.0172 |  |  | 0.0114 | 0.0011
| 2015 | 0.0106 | 0.4143 | 0.3208 | 0.0359 | 0.0359 | 0.016 |  |  | 0.0106 | 0.001
| 2020 | 0.01 | 0.3913 | 0.303 | 0.0339 | 0.0339 | 0.0151 |  |  | 0.01 | 0.001
NG CC Turbine
|  | 0.00182 | 0.098 | 0.00399 | 0.0009 | 0.0009 | 0.00406 |  |  | 0.0077 | 0.0008
|  | 0.00182 | 0.098 | 0.00399 | 0.0009 | 0.0009 | 0.00406 |  |  | 0.0077 | 0.0008 | Fixed (original for 2015)
|  | 0.0017 | 0.0902 | 0.1081 | 0.0008 | 0.0008 | 0.0038 |  |  | 0.0071 | 0.0007 | Default values from times series or user input
|  | 0.0017 | 0.0902 | 0.1081 | 0.0008 | 0.0008 | 0.0038 |  |  | 0.0071 | 0.0007
| 5-year period | VOC | CO | NOx | PM10 | PM2.5 | SOx | BC | OC | CH4 | N2O
| 1990 | 0.0379 | 0.2129 | 0.1328 | 0.0157 | 0.0157 | 0.002 |  |  | 0.032302 | 0.011374
| 1995 | 0.0379 | 0.2129 | 0.1328 | 0.0157 | 0.0157 | 0.002 |  |  | 0.032302 | 0.011374
| 2000 | 0.0379 | 0.2129 | 0.1328 | 0.0157 | 0.0157 | 0.002 |  |  | 0.030927 | 0.01089
| 2005 | 0.0306 | 0.2129 | 0.1134 | 0.0157 | 0.0157 | 0.002 |  |  | 0.029188 | 0.010278
| 2010 | 0.0018 | 0.098 | 0.1175 | 0.0009 | 0.0009 | 0.0041 |  |  | 0.0077 | 0.0008
| 2015 | 0.0017 | 0.0902 | 0.1081 | 0.0008 | 0.0008 | 0.0038 |  |  | 0.0071 | 0.0007
| 2020 | 0.0015 | 0.0826 | 0.0991 | 0.0008 | 0.0008 | 0.0035 |  |  | 0.0065 | 0.0007
NG Internal Combustion Engine
|  | 1.1102 | 3.8187 |  | 0.4718 | 0.4718 |  |  |  | 0.011 | 0.0011
|  | 1.1102 | 3.8187 |  | 0.4718 | 0.4718 |  |  |  | 0.011 | 0.0011 | Fixed (original for 2015)
|  | 1.071 | 3.6839 | 2.9741 | 0.4551 | 0.4551 | 0.0059 |  |  | 0.0106 | 0.0011 | Default values from times series or user input
|  | 1.071 | 3.6839 | 2.9741 | 0.4551 | 0.4551 | 0.0059 |  |  | 0.0106 | 0.0011
| 5-year period | VOC | CO | NOx | PM10 | PM2.5 | SOx | BC | OC | CH4 | N2O
| 1990 | 1.1102 | 3.8187 | 3.0829 | 0.4718 | 0.4718 | 0.0061 |  |  | 0.011 | 0.0011
| 1995 | 1.1102 | 3.8187 | 3.0829 | 0.4718 | 0.4718 | 0.0061 |  |  | 0.011 | 0.0011
| 2000 | 1.1102 | 3.8187 | 3.0829 | 0.4718 | 0.4718 | 0.0061 |  |  | 0.011 | 0.0011
| 2005 | 1.1102 | 3.8187 | 3.0829 | 0.4718 | 0.4718 | 0.0061 |  |  | 0.011 | 0.0011
| 2010 | 1.1102 | 3.8187 | 3.0829 | 0.4718 | 0.4718 | 0.0061 |  |  | 0.011 | 0.0011
| 2015 | 1.071 | 3.6839 | 2.9741 | 0.4551 | 0.4551 | 0.0059 |  |  | 0.0106 | 0.0011
| 2020 | 1.0115 | 3.4793 | 2.8089 | 0.4299 | 0.4299 | 0.0056 |  |  | 0.01 | 0.001
Coal Boiler
|  | 0.0147 | 0.1221 | 1.136 | 0.288 | 0.1994 | 3.191 |  |  | 0.0103 | 0.0154
|  | 0.0147 | 0.1221 | 1.136 | 0.288 | 0.1994 | 3.191 |  |  | 0.0103 | 0.0154 | Fixed (original for 2015)
|  | 0.0086 | 0.056 | 0.3619 | 0.0614 | 0.0432 | 2.3641 |  |  | 0.01 | 0.015 | Default values from times series or user input
|  | 0.0086 | 0.056 | 0.3619 | 0.0614 | 0.0432 | 2.3641 |  |  | 0.01 | 0.015
| 5-year period | VOC | CO | NOx | PM10 | PM2.5 | SOx | BC | OC | CH4 | N2O
| 1990 | 0.0122 | 0.15 | 2.2541 | 0.0952 | 0.0476 | 6.4 |  |  | 0.012796 | 0.011303
| 1995 | 0.0118 | 0.15 | 2.1857 | 0.0952 | 0.0476 | 6.206 |  |  | 0.012408 | 0.01096
| 2000 | 0.0116 | 0.15 | 2.1531 | 0.0952 | 0.0476 | 6.1134 |  |  | 0.012223 | 0.010797
| 2005 | 0.0114 | 0.15 | 1.5826 | 0.0952 | 0.0476 | 4.159 |  |  | 0.012043 | 0.010638
| 2010 | 0.0147 | 0.1221 | 1.141 | 0.2836 | 0.1994 | 3.1998 |  |  | 0.0104 | 0.0156
| 2015 | 0.0086 | 0.056 | 0.3619 | 0.0614 | 0.0432 | 2.3641 |  |  | 0.01 | 0.015
| 2020 | 0.0003 | 0.0253 | 0.1284 | 0.0131 | 0.0092 | 1.5573 |  |  | 0.0095 | 0.0142
Coal IGCC Turbine
Fixed (original for 2015)
|  | 0.0009 | 0.0151 | 0.235 | 0.0284 | 0.00827 | 0.00491 |  |  | 0.009 | 0.0135 | Default values from times series or user input
|  | 0.0009 | 0.0151 | 0.235 | 0.0284 | 0.00827 | 0.00491 |  |  | 0.009 | 0.0135
| 5-year period | VOC | CO | NOx | PM10 | PM2.5 | SOx | BC | OC | CH4 | N2O
| 1990 | 0.0126 | 0.105 | 0.3759 | 0.0556 | 0.0278 | 0.3759 |  |  | 0.049986 | 0.049986
| 1995 | 0.0126 | 0.105 | 0.3759 | 0.0556 | 0.0278 | 0.3759 |  |  | 0.049986 | 0.049986
| 2000 | 0.0117 | 0.0977 | 0.3497 | 0.0518 | 0.0259 | 0.3497 |  |  | 0.049986 | 0.049986
| 2005 | 0.0112 | 0.0933 | 0.3341 | 0.0495 | 0.02475 | 0.3341 |  |  | 0.049986 | 0.049986
| 2010 | 0.0012 | 0.02191 | 0.235 | 0.0284 | 0.00827 | 0.00491 |  |  | 0.0103 | 0.0155
| 2015 | 0.0009 | 0.0151 | 0.235 | 0.0284 | 0.00827 | 0.00491 |  |  | 0.009 | 0.0135
| 2020 | 0.0008 | 0.0134 | 0.235 | 0.0284 | 0.00827 | 0.00491 |  |  | 0.008 | 0.012
Bimoass Boiler: Willow
|  | 0.132 | 4.647 | 0.201 | 2.814 | 1.976 |  |  |  | 0.482 | 0.0643
|  | 0.132 | 4.647 | 0.201 | 2.814 | 1.976 |  |  |  | 0.482 | 0.0643 | Fixed (original for 2015)
|  | 0.1343 | 4.733 | 0.9225 | 2.0938 | 0.6103 |  |  |  | 0.4905 | 0.0654 | Default values from times series or user input
|  | 0.1343 | 4.733 | 0.9225 | 2.0938 | 0.6103 |  |  |  | 0.4905 | 0.0654
| 5-year period | VOC | CO | NOx | PM10 | PM2.5 | SOx | BC | OC | CH4 | N2O
| 1990 | 0.060745 | 0.87347 | 1.2511 | 0.144 | 0.071999 |  |  |  | 0.062895 | 0.18045
| 1995 | 0.058785 | 0.8453 | 1.2107 | 0.13935 | 0.069676 |  |  |  | 0.062895 | 0.18045
| 2000 | 0.057852 | 0.83188 | 1.1915 | 0.13714 | 0.06857 |  |  |  | 0.062895 | 0.18045
| 2005 | 0.056948 | 0.81888 | 1.1729 | 0.135 | 0.067499 |  |  |  | 0.062895 | 0.18045
| 2010 | 0.1349 | 4.7546 | 0.9267 | 2.814 | 1.9763 |  |  |  | 0.4927 | 0.0657
| 2015 | 0.1343 | 4.733 | 0.9225 | 2.0938 | 0.6103 |  |  |  | 0.4905 | 0.0654
| 2020 | 0.1182 | 4.165 | 0.8118 | 1.3772 | 0.4014 |  |  |  | 0.009 | 0.0136
Bimoass IGCC Turbine: Willow
0.0782
|  |  |  | 0.0782 | [7 empty] | Fixed (original for 2015)
|  | 0.07 | 0.071 | 0.078 | 0.024 | 0.012 |  |  |  | 0.030424 | 0.087287 | Default values from times series or user input
|  | 0.07 | 0.071 | 0.078 | 0.024 | 0.012 |  |  |  | 0.030424 | 0.087287
| 5-year period | VOC | CO | NOx | PM10 | PM2.5 | SOx | BC | OC | CH4 | N2O
| 1990 | 0.0126 | 0.105 | 0.0782 | 0.0556 | 0.0278 |  |  |  | 0.037592 | 0.10786
| 1995 | 0.0126 | 0.105 | 0.0782 | 0.0556 | 0.0278 |  |  |  | 0.037592 | 0.10786
| 2000 | 0.0117 | 0.0977 | 0.0782 | 0.0518 | 0.0259 |  |  |  | 0.037592 | 0.10786
| 2005 | 0.0112 | 0.0933 | 0.0782 | 0.0495 | 0.02475 |  |  |  | 0.037592 | 0.10786
| 2010 | 0.07 | 0.071 | 0.078 | 0.024 | 0.012 |  |  |  | 0.032705 | 0.093834
| 2015 | 0.07 | 0.071 | 0.078 | 0.024 | 0.012 |  |  |  | 0.030424 | 0.087287
| 2020 | 0.066075 | 0.066711 | 0.078 | 0.022532 | 0.011266 |  |  |  | 0.029071 | 0.083408
Data processing section to generate power lifecycle emissions csv file (with % electricity T&D loss adjustment)
FRCC mix
flow | data location | unit
voc | Electric tab Row 210-221 | kg/KWh | 6.4208e-05
co | Electric tab Row 210-221 | kg/KWh | 0.00026137
nox | Electric tab Row 210-221 | kg/KWh | 0.00050991
pm10 | Electric tab Row 210-221 | kg/KWh | 7.6304e-05
pm2.5 | Electric tab Row 210-221 | kg/KWh | 4.2665e-05
sox | Electric tab Row 210-221 | kg/KWh | 0.00051178
bc | Electric tab Row 210-221 | kg/KWh | 3.5579e-06
oc | Electric tab Row 210-221 | kg/KWh | 8.0262e-06
ch4 | Electric tab Row 210-221 | kg/KWh | 0.0012272
n2o | Electric tab Row 210-221 | kg/KWh | 7.8484e-06
co2 | Electric tab Row 210-221 | kg/KWh | 0.50106
ghg | Electric tab Row 210-221 | kg/KWh | 0.54057
Data processing section to generate power mix upstream & midstream csv file
Mix
Feed | Generation Region | mix | flow | value | unit | data location | comment
Mix | FRCC | 67%natural gas_17%coal_0%oil_13%nuclear_1%hydro_0%wind_1%solar_1%other | voc | 5.3709e-05 | kg/KWh electricity at power plant gate | Electric tab Row 210-220 for FRCC Mix when Inputs tab E710 = FRCC | Both upstream and midstream emissions are included
Mix | FRCC | 67%natural gas_17%coal_0%oil_13%nuclear_1%hydro_0%wind_1%solar_1%other | co | 0.00011718 | kg/KWh electricity at power plant gate | Electric tab Row 210-220 for FRCC Mix when Inputs tab E710 = FRCC | Both upstream and midstream emissions are included
Mix | FRCC | 67%natural gas_17%coal_0%oil_13%nuclear_1%hydro_0%wind_1%solar_1%other | nox | 0.00016627 | kg/KWh electricity at power plant gate | Electric tab Row 210-220 for FRCC Mix when Inputs tab E710 = FRCC | Both upstream and midstream emissions are included
Mix | FRCC | 67%natural gas_17%coal_0%oil_13%nuclear_1%hydro_0%wind_1%solar_1%other | pm10 | 1.6696e-05 | kg/KWh electricity at power plant gate | Electric tab Row 210-220 for FRCC Mix when Inputs tab E710 = FRCC | Both upstream and midstream emissions are included
Mix | FRCC | 67%natural gas_17%coal_0%oil_13%nuclear_1%hydro_0%wind_1%solar_1%other | pm2.5 | 4.4796e-06 | kg/KWh electricity at power plant gate | Electric tab Row 210-220 for FRCC Mix when Inputs tab E710 = FRCC | Both upstream and midstream emissions are included
Mix | FRCC | 67%natural gas_17%coal_0%oil_13%nuclear_1%hydro_0%wind_1%solar_1%other | sox | 6.5595e-05 | kg/KWh electricity at power plant gate | Electric tab Row 210-220 for FRCC Mix when Inputs tab E710 = FRCC | Both upstream and midstream emissions are included
Mix | FRCC | 67%natural gas_17%coal_0%oil_13%nuclear_1%hydro_0%wind_1%solar_1%other | bc | 7.9973e-07 | kg/KWh electricity at power plant gate | Electric tab Row 210-220 for FRCC Mix when Inputs tab E710 = FRCC | Both upstream and midstream emissions are included
Mix | FRCC | 67%natural gas_17%coal_0%oil_13%nuclear_1%hydro_0%wind_1%solar_1%other | oc | 1.1692e-06 | kg/KWh electricity at power plant gate | Electric tab Row 210-220 for FRCC Mix when Inputs tab E710 = FRCC | Both upstream and midstream emissions are included
Mix | FRCC | 67%natural gas_17%coal_0%oil_13%nuclear_1%hydro_0%wind_1%solar_1%other | ch4 | 0.0011592 | kg/KWh electricity at power plant gate | Electric tab Row 210-220 for FRCC Mix when Inputs tab E710 = FRCC | Both upstream and midstream emissions are included
Mix | FRCC | 67%natural gas_17%coal_0%oil_13%nuclear_1%hydro_0%wind_1%solar_1%other | n2o | 3.862e-06 | kg/KWh electricity at power plant gate | Electric tab Row 210-220 for FRCC Mix when Inputs tab E710 = FRCC | Both upstream and midstream emissions are included
Mix | FRCC | 67%natural gas_17%coal_0%oil_13%nuclear_1%hydro_0%wind_1%solar_1%other | co2 | 0.029175 | kg/KWh electricity at power plant gate | Electric tab Row 210-220 for FRCC Mix when Inputs tab E710 = FRCC | Both upstream and midstream emissions are included
Data processing section to generate power generation process csv file
Mix | [7 empty] | Natural gas | [9 empty] | Coal | [10 empty] | Hydro | [6 empty] | Nuclear
Feed | Generation Region | mix | flow | Include Infrastructure Emissions? | value | unit | data location | Feed | Generation Region | Generator Type | mix | efficiency | flow | Include Infrastructure Emissions? | value | unit | data location | Feed | Coal Rank | Generation Region | Generator Type | mix | efficiency | flow | Include Infrastructure Emissions? | value | unit | data location | Feed | Generation Region | flow | value | unit | data location | comment | Feed | Generation Region | Generator Type | LWR Sub-Type | efficiency (MWh/g U-235) | value | value | unit | data location | comment
Mix | FRCC | 67%natural gas_17%coal_0%oil_13%nuclear_1%hydro_0%wind_1%solar_1%other | residual oil | no | 0.0056719 | MJ/MJ | Electric tab Row 137-142 for FRCC Mix when Inputs tab E710 = FRCC | Natural gas | FRCC | Boiler |  | 33% | natural gas | no | 3.0303 | MJ/MJ | Electric tab Row 138 for Natural gas Boiler when Inputs tab E710 = FRCC | Coal | Mix (50% bituminous_40% subbituminous_4.4% lignite_5.1% other) | FRCC | Boiler |  | 34.8% | coal | no | 2.8736 | MJ/MJ | Electric tab Row 138 for Coal Boiler when Inputs tab E710 = FRCC | Hydro | FRCC | voc | 1.268e-06 | kg/KWh | Electric tab Row 188-198 for FRCC Hydro when Inputs tab E710 = FRCC | infrastructure emissions | Nuclear | FRCC | LWR (Light Water Reactor) | Mix (100% PWR_Pressurized Water Reactor) | 6.926 | voc | 4.5699e-07 | kg/KWh | Electric tab Row 188-198 for FRCC PWR when Inputs tab E710 = FRCC | infrastructure emissions
Mix | FRCC | 67%natural gas_17%coal_0%oil_13%nuclear_1%hydro_0%wind_1%solar_1%other | natural gas | no | 1.3989 | MJ/MJ | Electric tab Row 137-142 for FRCC Mix when Inputs tab E710 = FRCC | Natural gas | FRCC | Boiler |  | 33% | voc | no | 2.8e-05 | kg/KWh | Electric tab Row 144-154 for Natural gas Boiler when Inputs tab E710 = FRCC | Coal | Mix (50% bituminous_40% subbituminous_4.4% lignite_5.1% other) | FRCC | Boiler |  | 34.8% | voc | no | 1.2e-05 | kg/KWh | Electric tab Row 144-154 for Coal Boiler when Inputs tab E710 = FRCC | Hydro | FRCC | co | 3.1552e-06 | kg/KWh | Electric tab Row 188-198 for FRCC Hydro when Inputs tab E710 = FRCC | infrastructure emissions | Nuclear | FRCC | LWR (Light Water Reactor) | Mix (100% PWR_Pressurized Water Reactor) | 6.926 | co | 2.8872e-06 | kg/KWh | Electric tab Row 188-198 for FRCC PWR when Inputs tab E710 = FRCC | infrastructure emissions
Mix | FRCC | 67%natural gas_17%coal_0%oil_13%nuclear_1%hydro_0%wind_1%solar_1%other | coal | no | 0.47593 | MJ/MJ | Electric tab Row 137-142 for FRCC Mix when Inputs tab E710 = FRCC | Natural gas | FRCC | Boiler |  | 33% | co | no | 0.000414 | kg/KWh | Electric tab Row 144-154 for Natural gas Boiler when Inputs tab E710 = FRCC | Coal | Mix (50% bituminous_40% subbituminous_4.4% lignite_5.1% other) | FRCC | Boiler |  | 34.8% | co | no | 9.9e-05 | kg/KWh | Electric tab Row 144-154 for Coal Boiler when Inputs tab E710 = FRCC | Hydro | FRCC | nox | 3.0057e-06 | kg/KWh | Electric tab Row 188-198 for FRCC Hydro when Inputs tab E710 = FRCC | infrastructure emissions | Nuclear | FRCC | LWR (Light Water Reactor) | Mix (100% PWR_Pressurized Water Reactor) | 6.926 | nox | 4.937e-07 | kg/KWh | Electric tab Row 188-198 for FRCC PWR when Inputs tab E710 = FRCC | infrastructure emissions
Mix | FRCC | 67%natural gas_17%coal_0%oil_13%nuclear_1%hydro_0%wind_1%solar_1%other | biomass | no | 0.018803 | MJ/MJ | Electric tab Row 137-142 for FRCC Mix when Inputs tab E710 = FRCC | Natural gas | FRCC | Boiler |  | 33% | nox | no | 0.001951 | kg/KWh | Electric tab Row 144-154 for Natural gas Boiler when Inputs tab E710 = FRCC | Coal | Mix (50% bituminous_40% subbituminous_4.4% lignite_5.1% other) | FRCC | Boiler |  | 34.8% | nox | no | 0.000643 | kg/KWh | Electric tab Row 144-154 for Coal Boiler when Inputs tab E710 = FRCC | Hydro | FRCC | pm10 | 1.1405e-06 | kg/KWh | Electric tab Row 188-198 for FRCC Hydro when Inputs tab E710 = FRCC | infrastructure emissions | Nuclear | FRCC | LWR (Light Water Reactor) | Mix (100% PWR_Pressurized Water Reactor) | 6.926 | pm10 | 2.9115e-07 | kg/KWh | Electric tab Row 188-198 for FRCC PWR when Inputs tab E710 = FRCC | infrastructure emissions
Mix | FRCC | 67%natural gas_17%coal_0%oil_13%nuclear_1%hydro_0%wind_1%solar_1%other | nuclear | no | 0.13 | MJ/MJ | Electric tab Row 137-142 for FRCC Mix when Inputs tab E710 = FRCC | Natural gas | FRCC | Boiler |  | 33% | pm10 | no | 2.3e-05 | kg/KWh | Electric tab Row 144-154 for Natural gas Boiler when Inputs tab E710 = FRCC | Coal | Mix (50% bituminous_40% subbituminous_4.4% lignite_5.1% other) | FRCC | Boiler |  | 34.8% | pm10 | no | 0.000187 | kg/KWh | Electric tab Row 144-154 for Coal Boiler when Inputs tab E710 = FRCC | Hydro | FRCC | pm2.5 | 4.3696e-07 | kg/KWh | Electric tab Row 188-198 for FRCC Hydro when Inputs tab E710 = FRCC | infrastructure emissions | Nuclear | FRCC | LWR (Light Water Reactor) | Mix (100% PWR_Pressurized Water Reactor) | 6.926 | pm2.5 | 1.3214e-07 | kg/KWh | Electric tab Row 188-198 for FRCC PWR when Inputs tab E710 = FRCC | infrastructure emissions
Mix | FRCC | 67%natural gas_17%coal_0%oil_13%nuclear_1%hydro_0%wind_1%solar_1%other | other energy | no | 0.025909 | MJ/MJ | Electric tab Row 137-142 for FRCC Mix when Inputs tab E710 = FRCC | Natural gas | FRCC | Boiler |  | 33% | pm2.5 | no | 2.3e-05 | kg/KWh | Electric tab Row 144-154 for Natural gas Boiler when Inputs tab E710 = FRCC | Coal | Mix (50% bituminous_40% subbituminous_4.4% lignite_5.1% other) | FRCC | Boiler |  | 34.8% | pm2.5 | no | 0.000131 | kg/KWh | Electric tab Row 144-154 for Coal Boiler when Inputs tab E710 = FRCC | Hydro | FRCC | sox | 1.4088e-06 | kg/KWh | Electric tab Row 188-198 for FRCC Hydro when Inputs tab E710 = FRCC | infrastructure emissions | Nuclear | FRCC | LWR (Light Water Reactor) | Mix (100% PWR_Pressurized Water Reactor) | 6.926 | sox | 1.851e-06 | kg/KWh | Electric tab Row 188-198 for FRCC PWR when Inputs tab E710 = FRCC | infrastructure emissions
Mix | FRCC | 67%natural gas_17%coal_0%oil_13%nuclear_1%hydro_0%wind_1%solar_1%other | voc | no | 6.7763e-06 | kg/KWh | Electric tab Row 144-154 for FRCC Mix when Inputs tab E710 = FRCC | Natural gas | FRCC | Boiler |  | 33% | sox | no | 0.002862 | kg/KWh | Electric tab Row 144-154 for Natural gas Boiler when Inputs tab E710 = FRCC | Coal | Mix (50% bituminous_40% subbituminous_4.4% lignite_5.1% other) | FRCC | Boiler |  | 34.8% | sox | no | 0.001667 | kg/KWh | Electric tab Row 144-154 for Coal Boiler when Inputs tab E710 = FRCC | Hydro | FRCC | bc | 2.1303e-08 | kg/KWh | Electric tab Row 188-198 for FRCC Hydro when Inputs tab E710 = FRCC | infrastructure emissions | Nuclear | FRCC | LWR (Light Water Reactor) | Mix (100% PWR_Pressurized Water Reactor) | 6.926 | bc | 2.7678e-09 | kg/KWh | Electric tab Row 188-198 for FRCC PWR when Inputs tab E710 = FRCC | infrastructure emissions
Mix | FRCC | 67%natural gas_17%coal_0%oil_13%nuclear_1%hydro_0%wind_1%solar_1%other | co | no | 0.00012719 | kg/KWh | Electric tab Row 144-154 for FRCC Mix when Inputs tab E710 = FRCC | Natural gas | FRCC | Boiler |  | 33% | bc | no | 3.795e-06 | kg/KWh | Electric tab Row 144-154 for Natural gas Boiler when Inputs tab E710 = FRCC | Coal | Mix (50% bituminous_40% subbituminous_4.4% lignite_5.1% other) | FRCC | Boiler |  | 34.8% | bc | no | 5.633e-06 | kg/KWh | Electric tab Row 144-154 for Coal Boiler when Inputs tab E710 = FRCC | Hydro | FRCC | oc | 4.8093e-08 | kg/KWh | Electric tab Row 188-198 for FRCC Hydro when Inputs tab E710 = FRCC | infrastructure emissions | Nuclear | FRCC | LWR (Light Water Reactor) | Mix (100% PWR_Pressurized Water Reactor) | 6.926 | oc | 5.7786e-09 | kg/KWh | Electric tab Row 188-198 for FRCC PWR when Inputs tab E710 = FRCC | infrastructure emissions
Mix | FRCC | 67%natural gas_17%coal_0%oil_13%nuclear_1%hydro_0%wind_1%solar_1%other | nox | no | 0.00031875 | kg/KWh | Electric tab Row 144-154 for FRCC Mix when Inputs tab E710 = FRCC | Natural gas | FRCC | Boiler |  | 33% | oc | no | 9.844e-06 | kg/KWh | Electric tab Row 144-154 for Natural gas Boiler when Inputs tab E710 = FRCC | Coal | Mix (50% bituminous_40% subbituminous_4.4% lignite_5.1% other) | FRCC | Boiler |  | 34.8% | oc | no | 1.0611e-05 | kg/KWh | Electric tab Row 144-154 for Coal Boiler when Inputs tab E710 = FRCC | Hydro | FRCC | ch4 | 1.7453e-06 | kg/KWh | Electric tab Row 188-198 for FRCC Hydro when Inputs tab E710 = FRCC | infrastructure emissions | Nuclear | FRCC | LWR (Light Water Reactor) | Mix (100% PWR_Pressurized Water Reactor) | 6.926 | ch4 | 7.1153e-07 | kg/KWh | Electric tab Row 188-198 for FRCC PWR when Inputs tab E710 = FRCC | infrastructure emissions
Mix | FRCC | 67%natural gas_17%coal_0%oil_13%nuclear_1%hydro_0%wind_1%solar_1%other | pm10 | no | 5.5556e-05 | kg/KWh | Electric tab Row 144-154 for FRCC Mix when Inputs tab E710 = FRCC | Natural gas | FRCC | Boiler |  | 33% | ch4 | no | 1.1e-05 | kg/KWh | Electric tab Row 144-154 for Natural gas Boiler when Inputs tab E710 = FRCC | Coal | Mix (50% bituminous_40% subbituminous_4.4% lignite_5.1% other) | FRCC | Boiler |  | 34.8% | ch4 | no | 1e-05 | kg/KWh | Electric tab Row 144-154 for Coal Boiler when Inputs tab E710 = FRCC | Hydro | FRCC | n2o | 1.9628e-08 | kg/KWh | Electric tab Row 188-198 for FRCC Hydro when Inputs tab E710 = FRCC | infrastructure emissions | Nuclear | FRCC | LWR (Light Water Reactor) | Mix (100% PWR_Pressurized Water Reactor) | 6.926 | n2o | 4.3622e-09 | kg/KWh | Electric tab Row 188-198 for FRCC PWR when Inputs tab E710 = FRCC | infrastructure emissions
Mix | FRCC | 67%natural gas_17%coal_0%oil_13%nuclear_1%hydro_0%wind_1%solar_1%other | pm2.5 | no | 3.5962e-05 | kg/KWh | Electric tab Row 144-154 for FRCC Mix when Inputs tab E710 = FRCC | Natural gas | FRCC | Boiler |  | 33% | n2o | no | 1e-06 | kg/KWh | Electric tab Row 144-154 for Natural gas Boiler when Inputs tab E710 = FRCC | Coal | Mix (50% bituminous_40% subbituminous_4.4% lignite_5.1% other) | FRCC | Boiler |  | 34.8% | n2o | no | 1.6e-05 | kg/KWh | Electric tab Row 144-154 for Coal Boiler when Inputs tab E710 = FRCC | Hydro | FRCC | co2 | 0.0020847 | kg/KWh | Electric tab Row 188-198 for FRCC Hydro when Inputs tab E710 = FRCC | infrastructure emissions | Nuclear | FRCC | LWR (Light Water Reactor) | Mix (100% PWR_Pressurized Water Reactor) | 6.926 | co2 | 0.00044166 | kg/KWh | Electric tab Row 188-198 for FRCC PWR when Inputs tab E710 = FRCC | infrastructure emissions
Mix | FRCC | 67%natural gas_17%coal_0%oil_13%nuclear_1%hydro_0%wind_1%solar_1%other | sox | no | 0.00041843 | kg/KWh | Electric tab Row 144-154 for FRCC Mix when Inputs tab E710 = FRCC | Natural gas | FRCC | Boiler |  | 33% | co2 | no | 0.61355 | kg/KWh | Electric tab Row 144-154 for Natural gas Boiler when Inputs tab E710 = FRCC | Coal | Mix (50% bituminous_40% subbituminous_4.4% lignite_5.1% other) | FRCC | Boiler |  | 34.8% | co2 | no | 0.98071 | kg/KWh | Electric tab Row 144-154 for Coal Boiler when Inputs tab E710 = FRCC | [7 empty] | Nuclear | FRCC | LWR (Light Water Reactor) | BRW (Boiling Water Reactor) | 6.926 | voc | 3.9067e-07 | kg/KWh | Electric tab Row 188-198 for FRCC BRW when Inputs tab E710 = FRCC | infrastructure emissions
Mix | FRCC | 67%natural gas_17%coal_0%oil_13%nuclear_1%hydro_0%wind_1%solar_1%other | bc | no | 2.5856e-06 | kg/KWh | Electric tab Row 144-154 for FRCC Mix when Inputs tab E710 = FRCC | Natural gas | FRCC | Boiler |  | 33% | voc | yes | 2.8812e-05 | kg/KWh | Electric tab Row 144-154 plus Row 188-198 for Natural gas Boiler when Inputs tab E710 = FRCC | Coal | Mix (50% bituminous_40% subbituminous_4.4% lignite_5.1% other) | FRCC | Boiler |  | 34.8% | voc | yes | 1.2812e-05 | kg/KWh | Electric tab Row 144-154 plus Row 188-198 for Coal Boiler when Inputs tab E710 = FRCC | [7 empty] | Nuclear | FRCC | LWR (Light Water Reactor) | BRW (Boiling Water Reactor) | 6.926 | co | 2.2846e-06 | kg/KWh | Electric tab Row 188-198 for FRCC BRW when Inputs tab E710 = FRCC | infrastructure emissions
Mix | FRCC | 67%natural gas_17%coal_0%oil_13%nuclear_1%hydro_0%wind_1%solar_1%other | oc | no | 6.469e-06 | kg/KWh | Electric tab Row 144-154 for FRCC Mix when Inputs tab E710 = FRCC | Natural gas | FRCC | Boiler |  | 33% | co | yes | 0.00041946 | kg/KWh | Electric tab Row 144-154 plus Row 188-198 for Natural gas Boiler when Inputs tab E710 = FRCC | Coal | Mix (50% bituminous_40% subbituminous_4.4% lignite_5.1% other) | FRCC | Boiler |  | 34.8% | co | yes | 0.00010446 | kg/KWh | Electric tab Row 144-154 plus Row 188-198 for Coal Boiler when Inputs tab E710 = FRCC | [7 empty] | Nuclear | FRCC | LWR (Light Water Reactor) | BRW (Boiling Water Reactor) | 6.926 | nox | 4.8057e-07 | kg/KWh | Electric tab Row 188-198 for FRCC BRW when Inputs tab E710 = FRCC | infrastructure emissions
Mix | FRCC | 67%natural gas_17%coal_0%oil_13%nuclear_1%hydro_0%wind_1%solar_1%other | ch4 | no | 8.7344e-06 | kg/KWh | Electric tab Row 144-154 for FRCC Mix when Inputs tab E710 = FRCC | Natural gas | FRCC | Boiler |  | 33% | nox | yes | 0.0019518 | kg/KWh | Electric tab Row 144-154 plus Row 188-198 for Natural gas Boiler when Inputs tab E710 = FRCC | Coal | Mix (50% bituminous_40% subbituminous_4.4% lignite_5.1% other) | FRCC | Boiler |  | 34.8% | nox | yes | 0.00064383 | kg/KWh | Electric tab Row 144-154 plus Row 188-198 for Coal Boiler when Inputs tab E710 = FRCC | [7 empty] | Nuclear | FRCC | LWR (Light Water Reactor) | BRW (Boiling Water Reactor) | 6.926 | pm10 | 2.6195e-07 | kg/KWh | Electric tab Row 188-198 for FRCC BRW when Inputs tab E710 = FRCC | infrastructure emissions
Mix | FRCC | 67%natural gas_17%coal_0%oil_13%nuclear_1%hydro_0%wind_1%solar_1%other | n2o | no | 3.6073e-06 | kg/KWh | Electric tab Row 144-154 for FRCC Mix when Inputs tab E710 = FRCC | Natural gas | FRCC | Boiler |  | 33% | pm10 | yes | 2.3502e-05 | kg/KWh | Electric tab Row 144-154 plus Row 188-198 for Natural gas Boiler when Inputs tab E710 = FRCC | Coal | Mix (50% bituminous_40% subbituminous_4.4% lignite_5.1% other) | FRCC | Boiler |  | 34.8% | pm10 | yes | 0.0001875 | kg/KWh | Electric tab Row 144-154 plus Row 188-198 for Coal Boiler when Inputs tab E710 = FRCC | [7 empty] | Nuclear | FRCC | LWR (Light Water Reactor) | BRW (Boiling Water Reactor) | 6.926 | pm2.5 | 1.1345e-07 | kg/KWh | Electric tab Row 188-198 for FRCC BRW when Inputs tab E710 = FRCC | infrastructure emissions
Mix | FRCC | 67%natural gas_17%coal_0%oil_13%nuclear_1%hydro_0%wind_1%solar_1%other | co2 | no | 0.44746 | kg/KWh | Electric tab Row 144-154 for FRCC Mix when Inputs tab E710 = FRCC | Natural gas | FRCC | Boiler |  | 33% | pm2.5 | yes | 2.3232e-05 | kg/KWh | Electric tab Row 144-154 plus Row 188-198 for Natural gas Boiler when Inputs tab E710 = FRCC | Coal | Mix (50% bituminous_40% subbituminous_4.4% lignite_5.1% other) | FRCC | Boiler |  | 34.8% | pm2.5 | yes | 0.00013123 | kg/KWh | Electric tab Row 144-154 plus Row 188-198 for Coal Boiler when Inputs tab E710 = FRCC | [7 empty] | Nuclear | FRCC | LWR (Light Water Reactor) | BRW (Boiling Water Reactor) | 6.926 | sox | 1.436e-06 | kg/KWh | Electric tab Row 188-198 for FRCC BRW when Inputs tab E710 = FRCC | infrastructure emissions
Mix | FRCC | 67%natural gas_17%coal_0%oil_13%nuclear_1%hydro_0%wind_1%solar_1%other | voc | yes | 7.5001e-06 | kg/KWh | Electric tab Row 144-154 plus Row 188-198 for FRCC Mix when Inputs tab E710 = FRCC | Natural gas | FRCC | Boiler |  | 33% | sox | yes | 0.0028648 | kg/KWh | Electric tab Row 144-154 plus Row 188-198 for Natural gas Boiler when Inputs tab E710 = FRCC | Coal | Mix (50% bituminous_40% subbituminous_4.4% lignite_5.1% other) | FRCC | Boiler |  | 34.8% | sox | yes | 0.0016698 | kg/KWh | Electric tab Row 144-154 plus Row 188-198 for Coal Boiler when Inputs tab E710 = FRCC | [7 empty] | Nuclear | FRCC | LWR (Light Water Reactor) | BRW (Boiling Water Reactor) | 6.926 | bc | 2.8291e-09 | kg/KWh | Electric tab Row 188-198 for FRCC BRW when Inputs tab E710 = FRCC | infrastructure emissions
Mix | FRCC | 67%natural gas_17%coal_0%oil_13%nuclear_1%hydro_0%wind_1%solar_1%other | co | yes | 0.00013198 | kg/KWh | Electric tab Row 144-154 plus Row 188-198 for FRCC Mix when Inputs tab E710 = FRCC | Natural gas | FRCC | Boiler |  | 33% | bc | yes | 3.7993e-06 | kg/KWh | Electric tab Row 144-154 plus Row 188-198 for Natural gas Boiler when Inputs tab E710 = FRCC | Coal | Mix (50% bituminous_40% subbituminous_4.4% lignite_5.1% other) | FRCC | Boiler |  | 34.8% | bc | yes | 5.6373e-06 | kg/KWh | Electric tab Row 144-154 plus Row 188-198 for Coal Boiler when Inputs tab E710 = FRCC | [7 empty] | Nuclear | FRCC | LWR (Light Water Reactor) | BRW (Boiling Water Reactor) | 6.926 | oc | 6.0202e-09 | kg/KWh | Electric tab Row 188-198 for FRCC BRW when Inputs tab E710 = FRCC | infrastructure emissions
Mix | FRCC | 67%natural gas_17%coal_0%oil_13%nuclear_1%hydro_0%wind_1%solar_1%other | nox | yes | 0.00031982 | kg/KWh | Electric tab Row 144-154 plus Row 188-198 for FRCC Mix when Inputs tab E710 = FRCC | Natural gas | FRCC | Boiler |  | 33% | oc | yes | 9.8535e-06 | kg/KWh | Electric tab Row 144-154 plus Row 188-198 for Natural gas Boiler when Inputs tab E710 = FRCC | Coal | Mix (50% bituminous_40% subbituminous_4.4% lignite_5.1% other) | FRCC | Boiler |  | 34.8% | oc | yes | 1.062e-05 | kg/KWh | Electric tab Row 144-154 plus Row 188-198 for Coal Boiler when Inputs tab E710 = FRCC | [7 empty] | Nuclear | FRCC | LWR (Light Water Reactor) | BRW (Boiling Water Reactor) | 6.926 | ch4 | 5.4869e-07 | kg/KWh | Electric tab Row 188-198 for FRCC BRW when Inputs tab E710 = FRCC | infrastructure emissions
Mix | FRCC | 67%natural gas_17%coal_0%oil_13%nuclear_1%hydro_0%wind_1%solar_1%other | pm10 | yes | 5.6044e-05 | kg/KWh | Electric tab Row 144-154 plus Row 188-198 for FRCC Mix when Inputs tab E710 = FRCC | Natural gas | FRCC | Boiler |  | 33% | ch4 | yes | 1.2289e-05 | kg/KWh | Electric tab Row 144-154 plus Row 188-198 for Natural gas Boiler when Inputs tab E710 = FRCC | Coal | Mix (50% bituminous_40% subbituminous_4.4% lignite_5.1% other) | FRCC | Boiler |  | 34.8% | ch4 | yes | 1.1289e-05 | kg/KWh | Electric tab Row 144-154 plus Row 188-198 for Coal Boiler when Inputs tab E710 = FRCC | [7 empty] | Nuclear | FRCC | LWR (Light Water Reactor) | BRW (Boiling Water Reactor) | 6.926 | n2o | 3.7767e-09 | kg/KWh | Electric tab Row 188-198 for FRCC BRW when Inputs tab E710 = FRCC | infrastructure emissions
Mix | FRCC | 67%natural gas_17%coal_0%oil_13%nuclear_1%hydro_0%wind_1%solar_1%other | pm2.5 | yes | 3.6193e-05 | kg/KWh | Electric tab Row 144-154 plus Row 188-198 for FRCC Mix when Inputs tab E710 = FRCC | Natural gas | FRCC | Boiler |  | 33% | n2o | yes | 1.0079e-06 | kg/KWh | Electric tab Row 144-154 plus Row 188-198 for Natural gas Boiler when Inputs tab E710 = FRCC | Coal | Mix (50% bituminous_40% subbituminous_4.4% lignite_5.1% other) | FRCC | Boiler |  | 34.8% | n2o | yes | 1.6008e-05 | kg/KWh | Electric tab Row 144-154 plus Row 188-198 for Coal Boiler when Inputs tab E710 = FRCC | [7 empty] | Nuclear | FRCC | LWR (Light Water Reactor) | BRW (Boiling Water Reactor) | 6.926 | co2 | 0.00039676 | kg/KWh | Electric tab Row 188-198 for FRCC BRW when Inputs tab E710 = FRCC | infrastructure emissions
Mix | FRCC | 67%natural gas_17%coal_0%oil_13%nuclear_1%hydro_0%wind_1%solar_1%other | sox | yes | 0.00042228 | kg/KWh | Electric tab Row 144-154 plus Row 188-198 for FRCC Mix when Inputs tab E710 = FRCC | Natural gas | FRCC | Boiler |  | 33% | co2 | yes | 0.61435 | kg/KWh | Electric tab Row 144-154 plus Row 188-198 for Natural gas Boiler when Inputs tab E710 = FRCC | Coal | Mix (50% bituminous_40% subbituminous_4.4% lignite_5.1% other) | FRCC | Boiler |  | 34.8% | co2 | yes | 0.98151 | kg/KWh | Electric tab Row 144-154 plus Row 188-198 for Coal Boiler when Inputs tab E710 = FRCC | [7 empty] | Nuclear | FRCC | HTGR |  | 8.704 | voc | 4.5699e-07 | kg/KWh | Electric tab Row 188-198 for FRCC HTGR when Inputs tab E710 = FRCC | infrastructure emissions
Mix | FRCC | 67%natural gas_17%coal_0%oil_13%nuclear_1%hydro_0%wind_1%solar_1%other | bc | yes | 2.592e-06 | kg/KWh | Electric tab Row 144-154 plus Row 188-198 for FRCC Mix when Inputs tab E710 = FRCC | Natural gas | FRCC | Gas Turbine |  | 31.8% | natural gas | no | 3.1447 | MJ/MJ | Electric tab Row 138 for Natural gas Gas Turbine when Inputs tab E710 = FRCC | Coal | Mix (50% bituminous_40% subbituminous_4.4% lignite_5.1% other) | FRCC | IGCC |  | 34.8% | coal | no | 2.8736 | MJ/MJ | Electric tab Row 138 for Coal IGCC when Inputs tab E710 = FRCC | [7 empty] | Nuclear | FRCC | HTGR |  | 8.704 | co | 2.8872e-06 | kg/KWh | Electric tab Row 188-198 for FRCC HTGR when Inputs tab E710 = FRCC | infrastructure emissions
Mix | FRCC | 67%natural gas_17%coal_0%oil_13%nuclear_1%hydro_0%wind_1%solar_1%other | oc | yes | 6.4821e-06 | kg/KWh | Electric tab Row 144-154 plus Row 188-198 for FRCC Mix when Inputs tab E710 = FRCC | Natural gas | FRCC | Gas Turbine |  | 31.8% | voc | no | 1.1e-05 | kg/KWh | Electric tab Row 144-154 for Natural gas Gas Turbine when Inputs tab E710 = FRCC | Coal | Mix (50% bituminous_40% subbituminous_4.4% lignite_5.1% other) | FRCC | IGCC |  | 34.8% | voc | no | 1e-06 | kg/KWh | Electric tab Row 144-154 for Coal IGCC when Inputs tab E710 = FRCC | [7 empty] | Nuclear | FRCC | HTGR |  | 8.704 | nox | 4.937e-07 | kg/KWh | Electric tab Row 188-198 for FRCC HTGR when Inputs tab E710 = FRCC | infrastructure emissions
Mix | FRCC | 67%natural gas_17%coal_0%oil_13%nuclear_1%hydro_0%wind_1%solar_1%other | ch4 | yes | 1.06e-05 | kg/KWh | Electric tab Row 144-154 plus Row 188-198 for FRCC Mix when Inputs tab E710 = FRCC | Natural gas | FRCC | Gas Turbine |  | 31.8% | co | no | 0.000443 | kg/KWh | Electric tab Row 144-154 for Natural gas Gas Turbine when Inputs tab E710 = FRCC | Coal | Mix (50% bituminous_40% subbituminous_4.4% lignite_5.1% other) | FRCC | IGCC |  | 34.8% | co | no | 1.7e-05 | kg/KWh | Electric tab Row 144-154 for Coal IGCC when Inputs tab E710 = FRCC | [7 empty] | Nuclear | FRCC | HTGR |  | 8.704 | pm10 | 2.9115e-07 | kg/KWh | Electric tab Row 188-198 for FRCC HTGR when Inputs tab E710 = FRCC | infrastructure emissions
Mix | FRCC | 67%natural gas_17%coal_0%oil_13%nuclear_1%hydro_0%wind_1%solar_1%other | n2o | yes | 3.6198e-06 | kg/KWh | Electric tab Row 144-154 plus Row 188-198 for FRCC Mix when Inputs tab E710 = FRCC | Natural gas | FRCC | Gas Turbine |  | 31.8% | nox | no | 0.000258 | kg/KWh | Electric tab Row 144-154 for Natural gas Gas Turbine when Inputs tab E710 = FRCC | Coal | Mix (50% bituminous_40% subbituminous_4.4% lignite_5.1% other) | FRCC | IGCC |  | 34.8% | nox | no | 0.000117 | kg/KWh | Electric tab Row 144-154 for Coal IGCC when Inputs tab E710 = FRCC | [7 empty] | Nuclear | FRCC | HTGR |  | 8.704 | pm2.5 | 1.3214e-07 | kg/KWh | Electric tab Row 188-198 for FRCC HTGR when Inputs tab E710 = FRCC | infrastructure emissions
Mix | FRCC | 67%natural gas_17%coal_0%oil_13%nuclear_1%hydro_0%wind_1%solar_1%other | co2 | yes | 0.44848 | kg/KWh | Electric tab Row 144-154 plus Row 188-198 for FRCC Mix when Inputs tab E710 = FRCC | Natural gas | FRCC | Gas Turbine |  | 31.8% | pm10 | no | 3.6e-05 | kg/KWh | Electric tab Row 144-154 for Natural gas Gas Turbine when Inputs tab E710 = FRCC | Coal | Mix (50% bituminous_40% subbituminous_4.4% lignite_5.1% other) | FRCC | IGCC |  | 34.8% | pm10 | no | 0.00195 | kg/KWh | Electric tab Row 144-154 for Coal IGCC when Inputs tab E710 = FRCC | [7 empty] | Nuclear | FRCC | HTGR |  | 8.704 | sox | 1.851e-06 | kg/KWh | Electric tab Row 188-198 for FRCC HTGR when Inputs tab E710 = FRCC | infrastructure emissions
[8 empty] | Natural gas | FRCC | Gas Turbine |  | 31.8% | pm2.5 | no | 3.6e-05 | kg/KWh | Electric tab Row 144-154 for Natural gas Gas Turbine when Inputs tab E710 = FRCC | Coal | Mix (50% bituminous_40% subbituminous_4.4% lignite_5.1% other) | FRCC | IGCC |  | 34.8% | pm2.5 | no | 0.000568 | kg/KWh | Electric tab Row 144-154 for Coal IGCC when Inputs tab E710 = FRCC | [7 empty] | Nuclear | FRCC | HTGR |  | 8.704 | bc | 2.7678e-09 | kg/KWh | Electric tab Row 188-198 for FRCC HTGR when Inputs tab E710 = FRCC | infrastructure emissions
[8 empty] | Natural gas | FRCC | Gas Turbine |  | 31.8% | sox | no | 6.2e-05 | kg/KWh | Electric tab Row 144-154 for Natural gas Gas Turbine when Inputs tab E710 = FRCC | Coal | Mix (50% bituminous_40% subbituminous_4.4% lignite_5.1% other) | FRCC | IGCC |  | 34.8% | sox | no | 4e-05 | kg/KWh | Electric tab Row 144-154 for Coal IGCC when Inputs tab E710 = FRCC | [7 empty] | Nuclear | FRCC | HTGR |  | 8.704 | oc | 5.7786e-09 | kg/KWh | Electric tab Row 188-198 for FRCC HTGR when Inputs tab E710 = FRCC | infrastructure emissions
[8 empty] | Natural gas | FRCC | Gas Turbine |  | 31.8% | bc | no | 1.044e-06 | kg/KWh | Electric tab Row 144-154 for Natural gas Gas Turbine when Inputs tab E710 = FRCC | Coal | Mix (50% bituminous_40% subbituminous_4.4% lignite_5.1% other) | FRCC | IGCC |  | 34.8% | bc | no | 2.4424e-05 | kg/KWh | Electric tab Row 144-154 for Coal IGCC when Inputs tab E710 = FRCC | [7 empty] | Nuclear | FRCC | HTGR |  | 8.704 | ch4 | 7.1153e-07 | kg/KWh | Electric tab Row 188-198 for FRCC HTGR when Inputs tab E710 = FRCC | infrastructure emissions
[8 empty] | Natural gas | FRCC | Gas Turbine |  | 31.8% | oc | no | 2.448e-05 | kg/KWh | Electric tab Row 144-154 for Natural gas Gas Turbine when Inputs tab E710 = FRCC | Coal | Mix (50% bituminous_40% subbituminous_4.4% lignite_5.1% other) | FRCC | IGCC |  | 34.8% | oc | no | 4.6008e-05 | kg/KWh | Electric tab Row 144-154 for Coal IGCC when Inputs tab E710 = FRCC | [7 empty] | Nuclear | FRCC | HTGR |  | 8.704 | n2o | 4.3622e-09 | kg/KWh | Electric tab Row 188-198 for FRCC HTGR when Inputs tab E710 = FRCC | infrastructure emissions
[8 empty] | Natural gas | FRCC | Gas Turbine |  | 31.8% | ch4 | no | 1.1e-05 | kg/KWh | Electric tab Row 144-154 for Natural gas Gas Turbine when Inputs tab E710 = FRCC | Coal | Mix (50% bituminous_40% subbituminous_4.4% lignite_5.1% other) | FRCC | IGCC |  | 34.8% | ch4 | no | 1e-05 | kg/KWh | Electric tab Row 144-154 for Coal IGCC when Inputs tab E710 = FRCC | [7 empty] | Nuclear | FRCC | HTGR |  | 8.704 | co2 | 0.00044166 | kg/KWh | Electric tab Row 188-198 for FRCC HTGR when Inputs tab E710 = FRCC | infrastructure emissions
[8 empty] | Natural gas | FRCC | Gas Turbine |  | 31.8% | n2o | no | 1e-06 | kg/KWh | Electric tab Row 144-154 for Natural gas Gas Turbine when Inputs tab E710 = FRCC | Coal | Mix (50% bituminous_40% subbituminous_4.4% lignite_5.1% other) | FRCC | IGCC |  | 34.8% | n2o | no | 1.6e-05 | kg/KWh | Electric tab Row 144-154 for Coal IGCC when Inputs tab E710 = FRCC
[8 empty] | Natural gas | FRCC | Gas Turbine |  | 31.8% | co2 | no | 0.63674 | kg/KWh | Electric tab Row 144-154 for Natural gas Gas Turbine when Inputs tab E710 = FRCC | Coal | Mix (50% bituminous_40% subbituminous_4.4% lignite_5.1% other) | FRCC | IGCC |  | 34.8% | co2 | no | 0.98088 | kg/KWh | Electric tab Row 144-154 for Coal IGCC when Inputs tab E710 = FRCC
[8 empty] | Natural gas | FRCC | Gas Turbine |  | 31.8% | voc | yes | 1.1438e-05 | kg/KWh | Electric tab Row 144-154 plus Row 188-198 for Natural gas Gas Turbine when Inputs tab E710 = FRCC | Coal | Mix (50% bituminous_40% subbituminous_4.4% lignite_5.1% other) | FRCC | IGCC |  | 34.8% | voc | yes | 1.8118e-06 | kg/KWh | Electric tab Row 144-154 plus Row 188-198 for Coal IGCC when Inputs tab E710 = FRCC
[8 empty] | Natural gas | FRCC | Gas Turbine |  | 31.8% | co | yes | 0.00044598 | kg/KWh | Electric tab Row 144-154 plus Row 188-198 for Natural gas Gas Turbine when Inputs tab E710 = FRCC | Coal | Mix (50% bituminous_40% subbituminous_4.4% lignite_5.1% other) | FRCC | IGCC |  | 34.8% | co | yes | 2.2462e-05 | kg/KWh | Electric tab Row 144-154 plus Row 188-198 for Coal IGCC when Inputs tab E710 = FRCC
[8 empty] | Natural gas | FRCC | Gas Turbine |  | 31.8% | nox | yes | 0.00025844 | kg/KWh | Electric tab Row 144-154 plus Row 188-198 for Natural gas Gas Turbine when Inputs tab E710 = FRCC | Coal | Mix (50% bituminous_40% subbituminous_4.4% lignite_5.1% other) | FRCC | IGCC |  | 34.8% | nox | yes | 0.00011783 | kg/KWh | Electric tab Row 144-154 plus Row 188-198 for Coal IGCC when Inputs tab E710 = FRCC
[8 empty] | Natural gas | FRCC | Gas Turbine |  | 31.8% | pm10 | yes | 3.6266e-05 | kg/KWh | Electric tab Row 144-154 plus Row 188-198 for Natural gas Gas Turbine when Inputs tab E710 = FRCC | Coal | Mix (50% bituminous_40% subbituminous_4.4% lignite_5.1% other) | FRCC | IGCC |  | 34.8% | pm10 | yes | 0.0019505 | kg/KWh | Electric tab Row 144-154 plus Row 188-198 for Coal IGCC when Inputs tab E710 = FRCC
[8 empty] | Natural gas | FRCC | Gas Turbine |  | 31.8% | pm2.5 | yes | 3.6123e-05 | kg/KWh | Electric tab Row 144-154 plus Row 188-198 for Natural gas Gas Turbine when Inputs tab E710 = FRCC | Coal | Mix (50% bituminous_40% subbituminous_4.4% lignite_5.1% other) | FRCC | IGCC |  | 34.8% | pm2.5 | yes | 0.00056823 | kg/KWh | Electric tab Row 144-154 plus Row 188-198 for Coal IGCC when Inputs tab E710 = FRCC
[8 empty] | Natural gas | FRCC | Gas Turbine |  | 31.8% | sox | yes | 6.3483e-05 | kg/KWh | Electric tab Row 144-154 plus Row 188-198 for Natural gas Gas Turbine when Inputs tab E710 = FRCC | Coal | Mix (50% bituminous_40% subbituminous_4.4% lignite_5.1% other) | FRCC | IGCC |  | 34.8% | sox | yes | 4.2829e-05 | kg/KWh | Electric tab Row 144-154 plus Row 188-198 for Coal IGCC when Inputs tab E710 = FRCC
[8 empty] | Natural gas | FRCC | Gas Turbine |  | 31.8% | bc | yes | 1.0462e-06 | kg/KWh | Electric tab Row 144-154 plus Row 188-198 for Natural gas Gas Turbine when Inputs tab E710 = FRCC | Coal | Mix (50% bituminous_40% subbituminous_4.4% lignite_5.1% other) | FRCC | IGCC |  | 34.8% | bc | yes | 2.4428e-05 | kg/KWh | Electric tab Row 144-154 plus Row 188-198 for Coal IGCC when Inputs tab E710 = FRCC
[8 empty] | Natural gas | FRCC | Gas Turbine |  | 31.8% | oc | yes | 2.4485e-05 | kg/KWh | Electric tab Row 144-154 plus Row 188-198 for Natural gas Gas Turbine when Inputs tab E710 = FRCC | Coal | Mix (50% bituminous_40% subbituminous_4.4% lignite_5.1% other) | FRCC | IGCC |  | 34.8% | oc | yes | 4.6017e-05 | kg/KWh | Electric tab Row 144-154 plus Row 188-198 for Coal IGCC when Inputs tab E710 = FRCC
[8 empty] | Natural gas | FRCC | Gas Turbine |  | 31.8% | ch4 | yes | 1.1693e-05 | kg/KWh | Electric tab Row 144-154 plus Row 188-198 for Natural gas Gas Turbine when Inputs tab E710 = FRCC | Coal | Mix (50% bituminous_40% subbituminous_4.4% lignite_5.1% other) | FRCC | IGCC |  | 34.8% | ch4 | yes | 1.1289e-05 | kg/KWh | Electric tab Row 144-154 plus Row 188-198 for Coal IGCC when Inputs tab E710 = FRCC
[8 empty] | Natural gas | FRCC | Gas Turbine |  | 31.8% | n2o | yes | 1.0042e-06 | kg/KWh | Electric tab Row 144-154 plus Row 188-198 for Natural gas Gas Turbine when Inputs tab E710 = FRCC | Coal | Mix (50% bituminous_40% subbituminous_4.4% lignite_5.1% other) | FRCC | IGCC |  | 34.8% | n2o | yes | 1.6008e-05 | kg/KWh | Electric tab Row 144-154 plus Row 188-198 for Coal IGCC when Inputs tab E710 = FRCC
[8 empty] | Natural gas | FRCC | Gas Turbine |  | 31.8% | co2 | yes | 0.63716 | kg/KWh | Electric tab Row 144-154 plus Row 188-198 for Natural gas Gas Turbine when Inputs tab E710 = FRCC | Coal | Mix (50% bituminous_40% subbituminous_4.4% lignite_5.1% other) | FRCC | IGCC |  | 34.8% | co2 | yes | 0.98167 | kg/KWh | Electric tab Row 144-154 plus Row 188-198 for Coal IGCC when Inputs tab E710 = FRCC
[8 empty] | Natural gas | FRCC | Combined Cycle |  | 50.9% | natural gas | no | 1.9646 | MJ/MJ | Electric tab Row 138 for Natural gas Combined Cycle when Inputs tab E710 = FRCC | Coal | Mix (50% bituminous_40% subbituminous_4.4% lignite_5.1% other) | FRCC | Mix | 97%Boiler_3%IGCC | 34.8% | coal | no | 2.8736 | MJ/MJ | Electric tab Row 138 for Coal Mix when Inputs tab E710 = FRCC
[8 empty] | Natural gas | FRCC | Combined Cycle |  | 50.9% | voc | no | 2e-06 | kg/KWh | Electric tab Row 144-154 for Natural gas Combined Cycle when Inputs tab E710 = FRCC | Coal | Mix (50% bituminous_40% subbituminous_4.4% lignite_5.1% other) | FRCC | Mix | 97%Boiler_3%IGCC | 34.8% | voc | no | 1.167e-05 | kg/KWh | Electric tab Row 144-154 for Coal Mix when Inputs tab E710 = FRCC
[8 empty] | Natural gas | FRCC | Combined Cycle |  | 50.9% | co | no | 9.5e-05 | kg/KWh | Electric tab Row 144-154 for Natural gas Combined Cycle when Inputs tab E710 = FRCC | Coal | Mix (50% bituminous_40% subbituminous_4.4% lignite_5.1% other) | FRCC | Mix | 97%Boiler_3%IGCC | 34.8% | co | no | 9.654e-05 | kg/KWh | Electric tab Row 144-154 for Coal Mix when Inputs tab E710 = FRCC
[8 empty] | Natural gas | FRCC | Combined Cycle |  | 50.9% | nox | no | 0.000119 | kg/KWh | Electric tab Row 144-154 for Natural gas Combined Cycle when Inputs tab E710 = FRCC | Coal | Mix (50% bituminous_40% subbituminous_4.4% lignite_5.1% other) | FRCC | Mix | 97%Boiler_3%IGCC | 34.8% | nox | no | 0.00062722 | kg/KWh | Electric tab Row 144-154 for Coal Mix when Inputs tab E710 = FRCC
[8 empty] | Natural gas | FRCC | Combined Cycle |  | 50.9% | pm10 | no | 1e-06 | kg/KWh | Electric tab Row 144-154 for Natural gas Combined Cycle when Inputs tab E710 = FRCC | Coal | Mix (50% bituminous_40% subbituminous_4.4% lignite_5.1% other) | FRCC | Mix | 97%Boiler_3%IGCC | 34.8% | pm10 | no | 0.00023989 | kg/KWh | Electric tab Row 144-154 for Coal Mix when Inputs tab E710 = FRCC
[8 empty] | Natural gas | FRCC | Combined Cycle |  | 50.9% | pm2.5 | no | 1e-06 | kg/KWh | Electric tab Row 144-154 for Natural gas Combined Cycle when Inputs tab E710 = FRCC | Coal | Mix (50% bituminous_40% subbituminous_4.4% lignite_5.1% other) | FRCC | Mix | 97%Boiler_3%IGCC | 34.8% | pm2.5 | no | 0.00014411 | kg/KWh | Electric tab Row 144-154 for Coal Mix when Inputs tab E710 = FRCC
[8 empty] | Natural gas | FRCC | Combined Cycle |  | 50.9% | sox | no | 3e-06 | kg/KWh | Electric tab Row 144-154 for Natural gas Combined Cycle when Inputs tab E710 = FRCC | Coal | Mix (50% bituminous_40% subbituminous_4.4% lignite_5.1% other) | FRCC | Mix | 97%Boiler_3%IGCC | 34.8% | sox | no | 0.0016182 | kg/KWh | Electric tab Row 144-154 for Coal Mix when Inputs tab E710 = FRCC
[8 empty] | Natural gas | FRCC | Combined Cycle |  | 50.9% | bc | no | 2.9e-08 | kg/KWh | Electric tab Row 144-154 for Natural gas Combined Cycle when Inputs tab E710 = FRCC | Coal | Mix (50% bituminous_40% subbituminous_4.4% lignite_5.1% other) | FRCC | Mix | 97%Boiler_3%IGCC | 34.8% | bc | no | 6.1967e-06 | kg/KWh | Electric tab Row 144-154 for Coal Mix when Inputs tab E710 = FRCC
[8 empty] | Natural gas | FRCC | Combined Cycle |  | 50.9% | oc | no | 6.8e-07 | kg/KWh | Electric tab Row 144-154 for Natural gas Combined Cycle when Inputs tab E710 = FRCC | Coal | Mix (50% bituminous_40% subbituminous_4.4% lignite_5.1% other) | FRCC | Mix | 97%Boiler_3%IGCC | 34.8% | oc | no | 1.1673e-05 | kg/KWh | Electric tab Row 144-154 for Coal Mix when Inputs tab E710 = FRCC
[8 empty] | Natural gas | FRCC | Combined Cycle |  | 50.9% | ch4 | no | 7e-06 | kg/KWh | Electric tab Row 144-154 for Natural gas Combined Cycle when Inputs tab E710 = FRCC | Coal | Mix (50% bituminous_40% subbituminous_4.4% lignite_5.1% other) | FRCC | Mix | 97%Boiler_3%IGCC | 34.8% | ch4 | no | 1e-05 | kg/KWh | Electric tab Row 144-154 for Coal Mix when Inputs tab E710 = FRCC
[8 empty] | Natural gas | FRCC | Combined Cycle |  | 50.9% | n2o | no | 1e-06 | kg/KWh | Electric tab Row 144-154 for Natural gas Combined Cycle when Inputs tab E710 = FRCC | Coal | Mix (50% bituminous_40% subbituminous_4.4% lignite_5.1% other) | FRCC | Mix | 97%Boiler_3%IGCC | 34.8% | n2o | no | 1.6e-05 | kg/KWh | Electric tab Row 144-154 for Coal Mix when Inputs tab E710 = FRCC
[8 empty] | Natural gas | FRCC | Combined Cycle |  | 50.9% | co2 | no | 0.39811 | kg/KWh | Electric tab Row 144-154 for Natural gas Combined Cycle when Inputs tab E710 = FRCC | Coal | Mix (50% bituminous_40% subbituminous_4.4% lignite_5.1% other) | FRCC | Mix | 97%Boiler_3%IGCC | 34.8% | co2 | no | 0.98072 | kg/KWh | Electric tab Row 144-154 for Coal Mix when Inputs tab E710 = FRCC
[8 empty] | Natural gas | FRCC | Combined Cycle |  | 50.9% | voc | yes | 2.4378e-06 | kg/KWh | Electric tab Row 144-154 plus Row 188-198 for Natural gas Combined Cycle when Inputs tab E710 = FRCC | Coal | Mix (50% bituminous_40% subbituminous_4.4% lignite_5.1% other) | FRCC | Mix | 97%Boiler_3%IGCC | 34.8% | voc | yes | 1.2482e-05 | kg/KWh | Electric tab Row 144-154 plus Row 188-198 for Coal Mix when Inputs tab E710 = FRCC
[8 empty] | Natural gas | FRCC | Combined Cycle |  | 50.9% | co | yes | 9.7976e-05 | kg/KWh | Electric tab Row 144-154 plus Row 188-198 for Natural gas Combined Cycle when Inputs tab E710 = FRCC | Coal | Mix (50% bituminous_40% subbituminous_4.4% lignite_5.1% other) | FRCC | Mix | 97%Boiler_3%IGCC | 34.8% | co | yes | 0.000102 | kg/KWh | Electric tab Row 144-154 plus Row 188-198 for Coal Mix when Inputs tab E710 = FRCC
[8 empty] | Natural gas | FRCC | Combined Cycle |  | 50.9% | nox | yes | 0.00011944 | kg/KWh | Electric tab Row 144-154 plus Row 188-198 for Natural gas Combined Cycle when Inputs tab E710 = FRCC | Coal | Mix (50% bituminous_40% subbituminous_4.4% lignite_5.1% other) | FRCC | Mix | 97%Boiler_3%IGCC | 34.8% | nox | yes | 0.00062805 | kg/KWh | Electric tab Row 144-154 plus Row 188-198 for Coal Mix when Inputs tab E710 = FRCC
[8 empty] | Natural gas | FRCC | Combined Cycle |  | 50.9% | pm10 | yes | 1.2661e-06 | kg/KWh | Electric tab Row 144-154 plus Row 188-198 for Natural gas Combined Cycle when Inputs tab E710 = FRCC | Coal | Mix (50% bituminous_40% subbituminous_4.4% lignite_5.1% other) | FRCC | Mix | 97%Boiler_3%IGCC | 34.8% | pm10 | yes | 0.00024039 | kg/KWh | Electric tab Row 144-154 plus Row 188-198 for Coal Mix when Inputs tab E710 = FRCC
[8 empty] | Natural gas | FRCC | Combined Cycle |  | 50.9% | pm2.5 | yes | 1.1234e-06 | kg/KWh | Electric tab Row 144-154 plus Row 188-198 for Natural gas Combined Cycle when Inputs tab E710 = FRCC | Coal | Mix (50% bituminous_40% subbituminous_4.4% lignite_5.1% other) | FRCC | Mix | 97%Boiler_3%IGCC | 34.8% | pm2.5 | yes | 0.00014434 | kg/KWh | Electric tab Row 144-154 plus Row 188-198 for Coal Mix when Inputs tab E710 = FRCC
[8 empty] | Natural gas | FRCC | Combined Cycle |  | 50.9% | sox | yes | 4.4825e-06 | kg/KWh | Electric tab Row 144-154 plus Row 188-198 for Natural gas Combined Cycle when Inputs tab E710 = FRCC | Coal | Mix (50% bituminous_40% subbituminous_4.4% lignite_5.1% other) | FRCC | Mix | 97%Boiler_3%IGCC | 34.8% | sox | yes | 0.001621 | kg/KWh | Electric tab Row 144-154 plus Row 188-198 for Coal Mix when Inputs tab E710 = FRCC
[8 empty] | Natural gas | FRCC | Combined Cycle |  | 50.9% | bc | yes | 3.1227e-08 | kg/KWh | Electric tab Row 144-154 plus Row 188-198 for Natural gas Combined Cycle when Inputs tab E710 = FRCC | Coal | Mix (50% bituminous_40% subbituminous_4.4% lignite_5.1% other) | FRCC | Mix | 97%Boiler_3%IGCC | 34.8% | bc | yes | 6.2011e-06 | kg/KWh | Electric tab Row 144-154 plus Row 188-198 for Coal Mix when Inputs tab E710 = FRCC
[8 empty] | Natural gas | FRCC | Combined Cycle |  | 50.9% | oc | yes | 6.8493e-07 | kg/KWh | Electric tab Row 144-154 plus Row 188-198 for Natural gas Combined Cycle when Inputs tab E710 = FRCC | Coal | Mix (50% bituminous_40% subbituminous_4.4% lignite_5.1% other) | FRCC | Mix | 97%Boiler_3%IGCC | 34.8% | oc | yes | 1.1682e-05 | kg/KWh | Electric tab Row 144-154 plus Row 188-198 for Coal Mix when Inputs tab E710 = FRCC
[8 empty] | Natural gas | FRCC | Combined Cycle |  | 50.9% | ch4 | yes | 7.6934e-06 | kg/KWh | Electric tab Row 144-154 plus Row 188-198 for Natural gas Combined Cycle when Inputs tab E710 = FRCC | Coal | Mix (50% bituminous_40% subbituminous_4.4% lignite_5.1% other) | FRCC | Mix | 97%Boiler_3%IGCC | 34.8% | ch4 | yes | 1.1289e-05 | kg/KWh | Electric tab Row 144-154 plus Row 188-198 for Coal Mix when Inputs tab E710 = FRCC
[8 empty] | Natural gas | FRCC | Combined Cycle |  | 50.9% | n2o | yes | 1.0042e-06 | kg/KWh | Electric tab Row 144-154 plus Row 188-198 for Natural gas Combined Cycle when Inputs tab E710 = FRCC | Coal | Mix (50% bituminous_40% subbituminous_4.4% lignite_5.1% other) | FRCC | Mix | 97%Boiler_3%IGCC | 34.8% | n2o | yes | 1.6008e-05 | kg/KWh | Electric tab Row 144-154 plus Row 188-198 for Coal Mix when Inputs tab E710 = FRCC
[8 empty] | Natural gas | FRCC | Combined Cycle |  | 50.9% | co2 | yes | 0.39853 | kg/KWh | Electric tab Row 144-154 plus Row 188-198 for Natural gas Combined Cycle when Inputs tab E710 = FRCC | Coal | Mix (50% bituminous_40% subbituminous_4.4% lignite_5.1% other) | FRCC | Mix | 97%Boiler_3%IGCC | 34.8% | co2 | yes | 0.98151 | kg/KWh | Electric tab Row 144-154 plus Row 188-198 for Coal Mix when Inputs tab E710 = FRCC
[8 empty] | Natural gas | FRCC | Internal Combustion Engine |  | 33.9% | natural gas | no | 2.9499 | MJ/MJ | Electric tab Row 138 for Natural gas Internal Combustion Engine when Inputs tab E710 = FRCC | Coal | Bituminous | FRCC | Boiler |  | 34.8% | coal | no | 2.8736 | MJ/MJ | Electric tab Row 138 for Coal Boiler when Inputs tab E710 = FRCC
[8 empty] | Natural gas | FRCC | Internal Combustion Engine |  | 33.9% | voc | no | 0.001136 | kg/KWh | Electric tab Row 144-154 for Natural gas Internal Combustion Engine when Inputs tab E710 = FRCC | Coal | Bituminous | FRCC | Boiler |  | 34.8% | voc | no | 1.2e-05 | kg/KWh | Electric tab Row 144-154 for Coal Boiler when Inputs tab E710 = FRCC
[8 empty] | Natural gas | FRCC | Internal Combustion Engine |  | 33.9% | co | no | 0.003906 | kg/KWh | Electric tab Row 144-154 for Natural gas Internal Combustion Engine when Inputs tab E710 = FRCC | Coal | Bituminous | FRCC | Boiler |  | 34.8% | co | no | 9.9e-05 | kg/KWh | Electric tab Row 144-154 for Coal Boiler when Inputs tab E710 = FRCC
[8 empty] | Natural gas | FRCC | Internal Combustion Engine |  | 33.9% | nox | no | 0.007742 | kg/KWh | Electric tab Row 144-154 for Natural gas Internal Combustion Engine when Inputs tab E710 = FRCC | Coal | Bituminous | FRCC | Boiler |  | 34.8% | nox | no | 0.000643 | kg/KWh | Electric tab Row 144-154 for Coal Boiler when Inputs tab E710 = FRCC
[8 empty] | Natural gas | FRCC | Internal Combustion Engine |  | 33.9% | pm10 | no | 0.000483 | kg/KWh | Electric tab Row 144-154 for Natural gas Internal Combustion Engine when Inputs tab E710 = FRCC | Coal | Bituminous | FRCC | Boiler |  | 34.8% | pm10 | no | 0.000187 | kg/KWh | Electric tab Row 144-154 for Coal Boiler when Inputs tab E710 = FRCC
[8 empty] | Natural gas | FRCC | Internal Combustion Engine |  | 33.9% | pm2.5 | no | 0.000483 | kg/KWh | Electric tab Row 144-154 for Natural gas Internal Combustion Engine when Inputs tab E710 = FRCC | Coal | Bituminous | FRCC | Boiler |  | 34.8% | pm2.5 | no | 0.000131 | kg/KWh | Electric tab Row 144-154 for Coal Boiler when Inputs tab E710 = FRCC
[8 empty] | Natural gas | FRCC | Internal Combustion Engine |  | 33.9% | sox | no | 2.5e-05 | kg/KWh | Electric tab Row 144-154 for Natural gas Internal Combustion Engine when Inputs tab E710 = FRCC | Coal | Bituminous | FRCC | Boiler |  | 34.8% | sox | no | 0.001667 | kg/KWh | Electric tab Row 144-154 for Coal Boiler when Inputs tab E710 = FRCC
[8 empty] | Natural gas | FRCC | Internal Combustion Engine |  | 33.9% | bc | no | 9.66e-05 | kg/KWh | Electric tab Row 144-154 for Natural gas Internal Combustion Engine when Inputs tab E710 = FRCC | Coal | Bituminous | FRCC | Boiler |  | 34.8% | bc | no | 5.633e-06 | kg/KWh | Electric tab Row 144-154 for Coal Boiler when Inputs tab E710 = FRCC
[8 empty] | Natural gas | FRCC | Internal Combustion Engine |  | 33.9% | oc | no | 0.00020672 | kg/KWh | Electric tab Row 144-154 for Natural gas Internal Combustion Engine when Inputs tab E710 = FRCC | Coal | Bituminous | FRCC | Boiler |  | 34.8% | oc | no | 1.0611e-05 | kg/KWh | Electric tab Row 144-154 for Coal Boiler when Inputs tab E710 = FRCC
[8 empty] | Natural gas | FRCC | Internal Combustion Engine |  | 33.9% | ch4 | no | 1.1e-05 | kg/KWh | Electric tab Row 144-154 for Natural gas Internal Combustion Engine when Inputs tab E710 = FRCC | Coal | Bituminous | FRCC | Boiler |  | 34.8% | ch4 | no | 1e-05 | kg/KWh | Electric tab Row 144-154 for Coal Boiler when Inputs tab E710 = FRCC
[8 empty] | Natural gas | FRCC | Internal Combustion Engine |  | 33.9% | n2o | no | 1e-06 | kg/KWh | Electric tab Row 144-154 for Natural gas Internal Combustion Engine when Inputs tab E710 = FRCC | Coal | Bituminous | FRCC | Boiler |  | 34.8% | n2o | no | 1.6e-05 | kg/KWh | Electric tab Row 144-154 for Coal Boiler when Inputs tab E710 = FRCC
[8 empty] | Natural gas | FRCC | Internal Combustion Engine |  | 33.9% | co2 | no | 0.5883 | kg/KWh | Electric tab Row 144-154 for Natural gas Internal Combustion Engine when Inputs tab E710 = FRCC | Coal | Bituminous | FRCC | Boiler |  | 34.8% | co2 | no | 0.80736 | kg/KWh | Electric tab Row 144-154 for Coal Boiler when Inputs tab E710 = FRCC
[8 empty] | Natural gas | FRCC | Internal Combustion Engine |  | 33.9% | voc | yes | 0.0011364 | kg/KWh | Electric tab Row 144-154 plus Row 188-198 for Natural gas Internal Combustion Engine when Inputs tab E710 = FRCC | Coal | Bituminous | FRCC | Boiler |  | 34.8% | voc | yes | 1.2812e-05 | kg/KWh | Electric tab Row 144-154 plus Row 188-198 for Coal Boiler when Inputs tab E710 = FRCC
[8 empty] | Natural gas | FRCC | Internal Combustion Engine |  | 33.9% | co | yes | 0.003909 | kg/KWh | Electric tab Row 144-154 plus Row 188-198 for Natural gas Internal Combustion Engine when Inputs tab E710 = FRCC | Coal | Bituminous | FRCC | Boiler |  | 34.8% | co | yes | 0.00010446 | kg/KWh | Electric tab Row 144-154 plus Row 188-198 for Coal Boiler when Inputs tab E710 = FRCC
[8 empty] | Natural gas | FRCC | Internal Combustion Engine |  | 33.9% | nox | yes | 0.0077424 | kg/KWh | Electric tab Row 144-154 plus Row 188-198 for Natural gas Internal Combustion Engine when Inputs tab E710 = FRCC | Coal | Bituminous | FRCC | Boiler |  | 34.8% | nox | yes | 0.00064383 | kg/KWh | Electric tab Row 144-154 plus Row 188-198 for Coal Boiler when Inputs tab E710 = FRCC
[8 empty] | Natural gas | FRCC | Internal Combustion Engine |  | 33.9% | pm10 | yes | 0.00048327 | kg/KWh | Electric tab Row 144-154 plus Row 188-198 for Natural gas Internal Combustion Engine when Inputs tab E710 = FRCC | Coal | Bituminous | FRCC | Boiler |  | 34.8% | pm10 | yes | 0.0001875 | kg/KWh | Electric tab Row 144-154 plus Row 188-198 for Coal Boiler when Inputs tab E710 = FRCC
[8 empty] | Natural gas | FRCC | Internal Combustion Engine |  | 33.9% | pm2.5 | yes | 0.00048312 | kg/KWh | Electric tab Row 144-154 plus Row 188-198 for Natural gas Internal Combustion Engine when Inputs tab E710 = FRCC | Coal | Bituminous | FRCC | Boiler |  | 34.8% | pm2.5 | yes | 0.00013123 | kg/KWh | Electric tab Row 144-154 plus Row 188-198 for Coal Boiler when Inputs tab E710 = FRCC
[8 empty] | Natural gas | FRCC | Internal Combustion Engine |  | 33.9% | sox | yes | 2.6483e-05 | kg/KWh | Electric tab Row 144-154 plus Row 188-198 for Natural gas Internal Combustion Engine when Inputs tab E710 = FRCC | Coal | Bituminous | FRCC | Boiler |  | 34.8% | sox | yes | 0.0016698 | kg/KWh | Electric tab Row 144-154 plus Row 188-198 for Coal Boiler when Inputs tab E710 = FRCC
[8 empty] | Natural gas | FRCC | Internal Combustion Engine |  | 33.9% | bc | yes | 9.6602e-05 | kg/KWh | Electric tab Row 144-154 plus Row 188-198 for Natural gas Internal Combustion Engine when Inputs tab E710 = FRCC | Coal | Bituminous | FRCC | Boiler |  | 34.8% | bc | yes | 5.6373e-06 | kg/KWh | Electric tab Row 144-154 plus Row 188-198 for Coal Boiler when Inputs tab E710 = FRCC
[8 empty] | Natural gas | FRCC | Internal Combustion Engine |  | 33.9% | oc | yes | 0.00020673 | kg/KWh | Electric tab Row 144-154 plus Row 188-198 for Natural gas Internal Combustion Engine when Inputs tab E710 = FRCC | Coal | Bituminous | FRCC | Boiler |  | 34.8% | oc | yes | 1.062e-05 | kg/KWh | Electric tab Row 144-154 plus Row 188-198 for Coal Boiler when Inputs tab E710 = FRCC
[8 empty] | Natural gas | FRCC | Internal Combustion Engine |  | 33.9% | ch4 | yes | 1.1693e-05 | kg/KWh | Electric tab Row 144-154 plus Row 188-198 for Natural gas Internal Combustion Engine when Inputs tab E710 = FRCC | Coal | Bituminous | FRCC | Boiler |  | 34.8% | ch4 | yes | 1.1289e-05 | kg/KWh | Electric tab Row 144-154 plus Row 188-198 for Coal Boiler when Inputs tab E710 = FRCC
[8 empty] | Natural gas | FRCC | Internal Combustion Engine |  | 33.9% | n2o | yes | 1.0042e-06 | kg/KWh | Electric tab Row 144-154 plus Row 188-198 for Natural gas Internal Combustion Engine when Inputs tab E710 = FRCC | Coal | Bituminous | FRCC | Boiler |  | 34.8% | n2o | yes | 1.6008e-05 | kg/KWh | Electric tab Row 144-154 plus Row 188-198 for Coal Boiler when Inputs tab E710 = FRCC
[8 empty] | Natural gas | FRCC | Internal Combustion Engine |  | 33.9% | co2 | yes | 0.58872 | kg/KWh | Electric tab Row 144-154 plus Row 188-198 for Natural gas Internal Combustion Engine when Inputs tab E710 = FRCC | Coal | Bituminous | FRCC | Boiler |  | 34.8% | co2 | yes | 0.80802 | kg/KWh | Electric tab Row 144-154 plus Row 188-198 for Coal Boiler when Inputs tab E710 = FRCC
[8 empty] | Natural gas | FRCC | Mix | 7%Boiler_3%Gas Turbine_90%Combined Cycle_0%Internal Combustion Engine | 48.12% | natural gas | no | 2.0781 | MJ/MJ | Electric tab Row 138 for Natural gas Mix when Inputs tab E710 = FRCC | Coal | Bituminous | FRCC | IGCC |  | 34.8% | coal | no | 2.8736 | MJ/MJ | Electric tab Row 138 for Coal IGCC when Inputs tab E710 = FRCC
[8 empty] | Natural gas | FRCC | Mix | 7%Boiler_3%Gas Turbine_90%Combined Cycle_0%Internal Combustion Engine | 48.12% | voc | no | 6.316e-06 | kg/KWh | Electric tab Row 144-154 for Natural gas Mix when Inputs tab E710 = FRCC | Coal | Bituminous | FRCC | IGCC |  | 34.8% | voc | no | 1e-06 | kg/KWh | Electric tab Row 144-154 for Coal IGCC when Inputs tab E710 = FRCC
[8 empty] | Natural gas | FRCC | Mix | 7%Boiler_3%Gas Turbine_90%Combined Cycle_0%Internal Combustion Engine | 48.12% | co | no | 0.00013583 | kg/KWh | Electric tab Row 144-154 for Natural gas Mix when Inputs tab E710 = FRCC | Coal | Bituminous | FRCC | IGCC |  | 34.8% | co | no | 1.7e-05 | kg/KWh | Electric tab Row 144-154 for Coal IGCC when Inputs tab E710 = FRCC
[8 empty] | Natural gas | FRCC | Mix | 7%Boiler_3%Gas Turbine_90%Combined Cycle_0%Internal Combustion Engine | 48.12% | nox | no | 0.00026172 | kg/KWh | Electric tab Row 144-154 for Natural gas Mix when Inputs tab E710 = FRCC | Coal | Bituminous | FRCC | IGCC |  | 34.8% | nox | no | 0.000117 | kg/KWh | Electric tab Row 144-154 for Coal IGCC when Inputs tab E710 = FRCC
[8 empty] | Natural gas | FRCC | Mix | 7%Boiler_3%Gas Turbine_90%Combined Cycle_0%Internal Combustion Engine | 48.12% | pm10 | no | 4.628e-06 | kg/KWh | Electric tab Row 144-154 for Natural gas Mix when Inputs tab E710 = FRCC | Coal | Bituminous | FRCC | IGCC |  | 34.8% | pm10 | no | 0.00195 | kg/KWh | Electric tab Row 144-154 for Coal IGCC when Inputs tab E710 = FRCC
[8 empty] | Natural gas | FRCC | Mix | 7%Boiler_3%Gas Turbine_90%Combined Cycle_0%Internal Combustion Engine | 48.12% | pm2.5 | no | 4.628e-06 | kg/KWh | Electric tab Row 144-154 for Natural gas Mix when Inputs tab E710 = FRCC | Coal | Bituminous | FRCC | IGCC |  | 34.8% | pm2.5 | no | 0.000568 | kg/KWh | Electric tab Row 144-154 for Coal IGCC when Inputs tab E710 = FRCC
[8 empty] | Natural gas | FRCC | Mix | 7%Boiler_3%Gas Turbine_90%Combined Cycle_0%Internal Combustion Engine | 48.12% | sox | no | 0.0001966 | kg/KWh | Electric tab Row 144-154 for Natural gas Mix when Inputs tab E710 = FRCC | Coal | Bituminous | FRCC | IGCC |  | 34.8% | sox | no | 4e-05 | kg/KWh | Electric tab Row 144-154 for Coal IGCC when Inputs tab E710 = FRCC
[8 empty] | Natural gas | FRCC | Mix | 7%Boiler_3%Gas Turbine_90%Combined Cycle_0%Internal Combustion Engine | 48.12% | bc | no | 5.0897e-07 | kg/KWh | Electric tab Row 144-154 for Natural gas Mix when Inputs tab E710 = FRCC | Coal | Bituminous | FRCC | IGCC |  | 34.8% | bc | no | 2.4424e-05 | kg/KWh | Electric tab Row 144-154 for Coal IGCC when Inputs tab E710 = FRCC
[8 empty] | Natural gas | FRCC | Mix | 7%Boiler_3%Gas Turbine_90%Combined Cycle_0%Internal Combustion Engine | 48.12% | oc | no | 2.5153e-06 | kg/KWh | Electric tab Row 144-154 for Natural gas Mix when Inputs tab E710 = FRCC | Coal | Bituminous | FRCC | IGCC |  | 34.8% | oc | no | 4.6008e-05 | kg/KWh | Electric tab Row 144-154 for Coal IGCC when Inputs tab E710 = FRCC
[8 empty] | Natural gas | FRCC | Mix | 7%Boiler_3%Gas Turbine_90%Combined Cycle_0%Internal Combustion Engine | 48.12% | ch4 | no | 7.412e-06 | kg/KWh | Electric tab Row 144-154 for Natural gas Mix when Inputs tab E710 = FRCC | Coal | Bituminous | FRCC | IGCC |  | 34.8% | ch4 | no | 1e-05 | kg/KWh | Electric tab Row 144-154 for Coal IGCC when Inputs tab E710 = FRCC
[8 empty] | Natural gas | FRCC | Mix | 7%Boiler_3%Gas Turbine_90%Combined Cycle_0%Internal Combustion Engine | 48.12% | n2o | no | 1e-06 | kg/KWh | Electric tab Row 144-154 for Natural gas Mix when Inputs tab E710 = FRCC | Coal | Bituminous | FRCC | IGCC |  | 34.8% | n2o | no | 1.6e-05 | kg/KWh | Electric tab Row 144-154 for Coal IGCC when Inputs tab E710 = FRCC
[8 empty] | Natural gas | FRCC | Mix | 7%Boiler_3%Gas Turbine_90%Combined Cycle_0%Internal Combustion Engine | 48.12% | co2 | no | 0.42103 | kg/KWh | Electric tab Row 144-154 for Natural gas Mix when Inputs tab E710 = FRCC | Coal | Bituminous | FRCC | IGCC |  | 34.8% | co2 | no | 0.8075 | kg/KWh | Electric tab Row 144-154 for Coal IGCC when Inputs tab E710 = FRCC
[8 empty] | Natural gas | FRCC | Mix | 7%Boiler_3%Gas Turbine_90%Combined Cycle_0%Internal Combustion Engine | 48.12% | voc | yes | 6.7789e-06 | kg/KWh | Electric tab Row 144-154 plus Row 188-198 for Natural gas Mix when Inputs tab E710 = FRCC | Coal | Bituminous | FRCC | IGCC |  | 34.8% | voc | yes | 1.8118e-06 | kg/KWh | Electric tab Row 144-154 plus Row 188-198 for Coal IGCC when Inputs tab E710 = FRCC
[8 empty] | Natural gas | FRCC | Mix | 7%Boiler_3%Gas Turbine_90%Combined Cycle_0%Internal Combustion Engine | 48.12% | co | yes | 0.00013897 | kg/KWh | Electric tab Row 144-154 plus Row 188-198 for Natural gas Mix when Inputs tab E710 = FRCC | Coal | Bituminous | FRCC | IGCC |  | 34.8% | co | yes | 2.2462e-05 | kg/KWh | Electric tab Row 144-154 plus Row 188-198 for Coal IGCC when Inputs tab E710 = FRCC
[8 empty] | Natural gas | FRCC | Mix | 7%Boiler_3%Gas Turbine_90%Combined Cycle_0%Internal Combustion Engine | 48.12% | nox | yes | 0.00026218 | kg/KWh | Electric tab Row 144-154 plus Row 188-198 for Natural gas Mix when Inputs tab E710 = FRCC | Coal | Bituminous | FRCC | IGCC |  | 34.8% | nox | yes | 0.00011783 | kg/KWh | Electric tab Row 144-154 plus Row 188-198 for Coal IGCC when Inputs tab E710 = FRCC
[8 empty] | Natural gas | FRCC | Mix | 7%Boiler_3%Gas Turbine_90%Combined Cycle_0%Internal Combustion Engine | 48.12% | pm10 | yes | 4.91e-06 | kg/KWh | Electric tab Row 144-154 plus Row 188-198 for Natural gas Mix when Inputs tab E710 = FRCC | Coal | Bituminous | FRCC | IGCC |  | 34.8% | pm10 | yes | 0.0019505 | kg/KWh | Electric tab Row 144-154 plus Row 188-198 for Coal IGCC when Inputs tab E710 = FRCC
[8 empty] | Natural gas | FRCC | Mix | 7%Boiler_3%Gas Turbine_90%Combined Cycle_0%Internal Combustion Engine | 48.12% | pm2.5 | yes | 4.7586e-06 | kg/KWh | Electric tab Row 144-154 plus Row 188-198 for Natural gas Mix when Inputs tab E710 = FRCC | Coal | Bituminous | FRCC | IGCC |  | 34.8% | pm2.5 | yes | 0.00056823 | kg/KWh | Electric tab Row 144-154 plus Row 188-198 for Coal IGCC when Inputs tab E710 = FRCC
[8 empty] | Natural gas | FRCC | Mix | 7%Boiler_3%Gas Turbine_90%Combined Cycle_0%Internal Combustion Engine | 48.12% | sox | yes | 0.00019818 | kg/KWh | Electric tab Row 144-154 plus Row 188-198 for Natural gas Mix when Inputs tab E710 = FRCC | Coal | Bituminous | FRCC | IGCC |  | 34.8% | sox | yes | 4.2829e-05 | kg/KWh | Electric tab Row 144-154 plus Row 188-198 for Coal IGCC when Inputs tab E710 = FRCC
[8 empty] | Natural gas | FRCC | Mix | 7%Boiler_3%Gas Turbine_90%Combined Cycle_0%Internal Combustion Engine | 48.12% | bc | yes | 5.1134e-07 | kg/KWh | Electric tab Row 144-154 plus Row 188-198 for Natural gas Mix when Inputs tab E710 = FRCC | Coal | Bituminous | FRCC | IGCC |  | 34.8% | bc | yes | 2.4428e-05 | kg/KWh | Electric tab Row 144-154 plus Row 188-198 for Coal IGCC when Inputs tab E710 = FRCC
[8 empty] | Natural gas | FRCC | Mix | 7%Boiler_3%Gas Turbine_90%Combined Cycle_0%Internal Combustion Engine | 48.12% | oc | yes | 2.5205e-06 | kg/KWh | Electric tab Row 144-154 plus Row 188-198 for Natural gas Mix when Inputs tab E710 = FRCC | Coal | Bituminous | FRCC | IGCC |  | 34.8% | oc | yes | 4.6017e-05 | kg/KWh | Electric tab Row 144-154 plus Row 188-198 for Coal IGCC when Inputs tab E710 = FRCC
[8 empty] | Natural gas | FRCC | Mix | 7%Boiler_3%Gas Turbine_90%Combined Cycle_0%Internal Combustion Engine | 48.12% | ch4 | yes | 8.1452e-06 | kg/KWh | Electric tab Row 144-154 plus Row 188-198 for Natural gas Mix when Inputs tab E710 = FRCC | Coal | Bituminous | FRCC | IGCC |  | 34.8% | ch4 | yes | 1.1289e-05 | kg/KWh | Electric tab Row 144-154 plus Row 188-198 for Coal IGCC when Inputs tab E710 = FRCC
[8 empty] | Natural gas | FRCC | Mix | 7%Boiler_3%Gas Turbine_90%Combined Cycle_0%Internal Combustion Engine | 48.12% | n2o | yes | 1.0044e-06 | kg/KWh | Electric tab Row 144-154 plus Row 188-198 for Natural gas Mix when Inputs tab E710 = FRCC | Coal | Bituminous | FRCC | IGCC |  | 34.8% | n2o | yes | 1.6008e-05 | kg/KWh | Electric tab Row 144-154 plus Row 188-198 for Coal IGCC when Inputs tab E710 = FRCC
[8 empty] | Natural gas | FRCC | Mix | 7%Boiler_3%Gas Turbine_90%Combined Cycle_0%Internal Combustion Engine | 48.12% | co2 | yes | 0.42148 | kg/KWh | Electric tab Row 144-154 plus Row 188-198 for Natural gas Mix when Inputs tab E710 = FRCC | Coal | Bituminous | FRCC | IGCC |  | 34.8% | co2 | yes | 0.80815 | kg/KWh | Electric tab Row 144-154 plus Row 188-198 for Coal IGCC when Inputs tab E710 = FRCC
[18 empty] | Coal | Bituminous | FRCC | Mix | 97%Boiler_3%IGCC | 34.8% | coal | no | 2.8736 | MJ/MJ | Electric tab Row 138 for Coal Mix when Inputs tab E710 = FRCC
[18 empty] | Coal | Bituminous | FRCC | Mix | 97%Boiler_3%IGCC | 34.8% | voc | no | 1.167e-05 | kg/KWh | Electric tab Row 144-154 for Coal Mix when Inputs tab E710 = FRCC
[18 empty] | Coal | Bituminous | FRCC | Mix | 97%Boiler_3%IGCC | 34.8% | co | no | 9.654e-05 | kg/KWh | Electric tab Row 144-154 for Coal Mix when Inputs tab E710 = FRCC
[18 empty] | Coal | Bituminous | FRCC | Mix | 97%Boiler_3%IGCC | 34.8% | nox | no | 0.00062722 | kg/KWh | Electric tab Row 144-154 for Coal Mix when Inputs tab E710 = FRCC
[18 empty] | Coal | Bituminous | FRCC | Mix | 97%Boiler_3%IGCC | 34.8% | pm10 | no | 0.00023989 | kg/KWh | Electric tab Row 144-154 for Coal Mix when Inputs tab E710 = FRCC
[18 empty] | Coal | Bituminous | FRCC | Mix | 97%Boiler_3%IGCC | 34.8% | pm2.5 | no | 0.00014411 | kg/KWh | Electric tab Row 144-154 for Coal Mix when Inputs tab E710 = FRCC
[18 empty] | Coal | Bituminous | FRCC | Mix | 97%Boiler_3%IGCC | 34.8% | sox | no | 0.0016182 | kg/KWh | Electric tab Row 144-154 for Coal Mix when Inputs tab E710 = FRCC
[18 empty] | Coal | Bituminous | FRCC | Mix | 97%Boiler_3%IGCC | 34.8% | bc | no | 6.1967e-06 | kg/KWh | Electric tab Row 144-154 for Coal Mix when Inputs tab E710 = FRCC
[18 empty] | Coal | Bituminous | FRCC | Mix | 97%Boiler_3%IGCC | 34.8% | oc | no | 1.1673e-05 | kg/KWh | Electric tab Row 144-154 for Coal Mix when Inputs tab E710 = FRCC
[18 empty] | Coal | Bituminous | FRCC | Mix | 97%Boiler_3%IGCC | 34.8% | ch4 | no | 1e-05 | kg/KWh | Electric tab Row 144-154 for Coal Mix when Inputs tab E710 = FRCC
[18 empty] | Coal | Bituminous | FRCC | Mix | 97%Boiler_3%IGCC | 34.8% | n2o | no | 1.6e-05 | kg/KWh | Electric tab Row 144-154 for Coal Mix when Inputs tab E710 = FRCC
[18 empty] | Coal | Bituminous | FRCC | Mix | 97%Boiler_3%IGCC | 34.8% | co2 | no | 0.80737 | kg/KWh | Electric tab Row 144-154 for Coal Mix when Inputs tab E710 = FRCC
[18 empty] | Coal | Bituminous | FRCC | Mix | 97%Boiler_3%IGCC | 34.8% | voc | yes | 1.2482e-05 | kg/KWh | Electric tab Row 144-154 plus Row 188-198 for Coal Mix when Inputs tab E710 = FRCC
[18 empty] | Coal | Bituminous | FRCC | Mix | 97%Boiler_3%IGCC | 34.8% | co | yes | 0.000102 | kg/KWh | Electric tab Row 144-154 plus Row 188-198 for Coal Mix when Inputs tab E710 = FRCC
[18 empty] | Coal | Bituminous | FRCC | Mix | 97%Boiler_3%IGCC | 34.8% | nox | yes | 0.00062805 | kg/KWh | Electric tab Row 144-154 plus Row 188-198 for Coal Mix when Inputs tab E710 = FRCC
[18 empty] | Coal | Bituminous | FRCC | Mix | 97%Boiler_3%IGCC | 34.8% | pm10 | yes | 0.00024039 | kg/KWh | Electric tab Row 144-154 plus Row 188-198 for Coal Mix when Inputs tab E710 = FRCC
[18 empty] | Coal | Bituminous | FRCC | Mix | 97%Boiler_3%IGCC | 34.8% | pm2.5 | yes | 0.00014434 | kg/KWh | Electric tab Row 144-154 plus Row 188-198 for Coal Mix when Inputs tab E710 = FRCC
[18 empty] | Coal | Bituminous | FRCC | Mix | 97%Boiler_3%IGCC | 34.8% | sox | yes | 0.001621 | kg/KWh | Electric tab Row 144-154 plus Row 188-198 for Coal Mix when Inputs tab E710 = FRCC
[18 empty] | Coal | Bituminous | FRCC | Mix | 97%Boiler_3%IGCC | 34.8% | bc | yes | 6.2011e-06 | kg/KWh | Electric tab Row 144-154 plus Row 188-198 for Coal Mix when Inputs tab E710 = FRCC
[18 empty] | Coal | Bituminous | FRCC | Mix | 97%Boiler_3%IGCC | 34.8% | oc | yes | 1.1682e-05 | kg/KWh | Electric tab Row 144-154 plus Row 188-198 for Coal Mix when Inputs tab E710 = FRCC
[18 empty] | Coal | Bituminous | FRCC | Mix | 97%Boiler_3%IGCC | 34.8% | ch4 | yes | 1.1289e-05 | kg/KWh | Electric tab Row 144-154 plus Row 188-198 for Coal Mix when Inputs tab E710 = FRCC
[18 empty] | Coal | Bituminous | FRCC | Mix | 97%Boiler_3%IGCC | 34.8% | n2o | yes | 1.6008e-05 | kg/KWh | Electric tab Row 144-154 plus Row 188-198 for Coal Mix when Inputs tab E710 = FRCC
[18 empty] | Coal | Bituminous | FRCC | Mix | 97%Boiler_3%IGCC | 34.8% | co2 | yes | 0.80802 | kg/KWh | Electric tab Row 144-154 plus Row 188-198 for Coal Mix when Inputs tab E710 = FRCC
[18 empty] | Coal | Subbituminous | FRCC | Boiler |  | 34.8% | coal | no | 2.8736 | MJ/MJ | Electric tab Row 138 for Coal Boiler when Inputs tab E710 = FRCC
[18 empty] | Coal | Subbituminous | FRCC | Boiler |  | 34.8% | voc | no | 1.2e-05 | kg/KWh | Electric tab Row 144-154 for Coal Boiler when Inputs tab E710 = FRCC
[18 empty] | Coal | Subbituminous | FRCC | Boiler |  | 34.8% | co | no | 9.9e-05 | kg/KWh | Electric tab Row 144-154 for Coal Boiler when Inputs tab E710 = FRCC
[18 empty] | Coal | Subbituminous | FRCC | Boiler |  | 34.8% | nox | no | 0.000643 | kg/KWh | Electric tab Row 144-154 for Coal Boiler when Inputs tab E710 = FRCC
[18 empty] | Coal | Subbituminous | FRCC | Boiler |  | 34.8% | pm10 | no | 0.000187 | kg/KWh | Electric tab Row 144-154 for Coal Boiler when Inputs tab E710 = FRCC
[18 empty] | Coal | Subbituminous | FRCC | Boiler |  | 34.8% | pm2.5 | no | 0.000131 | kg/KWh | Electric tab Row 144-154 for Coal Boiler when Inputs tab E710 = FRCC
[18 empty] | Coal | Subbituminous | FRCC | Boiler |  | 34.8% | sox | no | 0.001667 | kg/KWh | Electric tab Row 144-154 for Coal Boiler when Inputs tab E710 = FRCC
[18 empty] | Coal | Subbituminous | FRCC | Boiler |  | 34.8% | bc | no | 5.633e-06 | kg/KWh | Electric tab Row 144-154 for Coal Boiler when Inputs tab E710 = FRCC
[18 empty] | Coal | Subbituminous | FRCC | Boiler |  | 34.8% | oc | no | 1.0611e-05 | kg/KWh | Electric tab Row 144-154 for Coal Boiler when Inputs tab E710 = FRCC
[18 empty] | Coal | Subbituminous | FRCC | Boiler |  | 34.8% | ch4 | no | 1e-05 | kg/KWh | Electric tab Row 144-154 for Coal Boiler when Inputs tab E710 = FRCC
[18 empty] | Coal | Subbituminous | FRCC | Boiler |  | 34.8% | n2o | no | 1.6e-05 | kg/KWh | Electric tab Row 144-154 for Coal Boiler when Inputs tab E710 = FRCC
[18 empty] | Coal | Subbituminous | FRCC | Boiler |  | 34.8% | co2 | no | 1.295 | kg/KWh | Electric tab Row 144-154 for Coal Boiler when Inputs tab E710 = FRCC
[18 empty] | Coal | Subbituminous | FRCC | Boiler |  | 34.8% | voc | yes | 1.2812e-05 | kg/KWh | Electric tab Row 144-154 plus Row 188-198 for Coal Boiler when Inputs tab E710 = FRCC
[18 empty] | Coal | Subbituminous | FRCC | Boiler |  | 34.8% | co | yes | 0.00010446 | kg/KWh | Electric tab Row 144-154 plus Row 188-198 for Coal Boiler when Inputs tab E710 = FRCC
[18 empty] | Coal | Subbituminous | FRCC | Boiler |  | 34.8% | nox | yes | 0.00064383 | kg/KWh | Electric tab Row 144-154 plus Row 188-198 for Coal Boiler when Inputs tab E710 = FRCC
[18 empty] | Coal | Subbituminous | FRCC | Boiler |  | 34.8% | pm10 | yes | 0.0001875 | kg/KWh | Electric tab Row 144-154 plus Row 188-198 for Coal Boiler when Inputs tab E710 = FRCC
[18 empty] | Coal | Subbituminous | FRCC | Boiler |  | 34.8% | pm2.5 | yes | 0.00013123 | kg/KWh | Electric tab Row 144-154 plus Row 188-198 for Coal Boiler when Inputs tab E710 = FRCC
[18 empty] | Coal | Subbituminous | FRCC | Boiler |  | 34.8% | sox | yes | 0.0016698 | kg/KWh | Electric tab Row 144-154 plus Row 188-198 for Coal Boiler when Inputs tab E710 = FRCC
[18 empty] | Coal | Subbituminous | FRCC | Boiler |  | 34.8% | bc | yes | 5.6373e-06 | kg/KWh | Electric tab Row 144-154 plus Row 188-198 for Coal Boiler when Inputs tab E710 = FRCC
[18 empty] | Coal | Subbituminous | FRCC | Boiler |  | 34.8% | oc | yes | 1.062e-05 | kg/KWh | Electric tab Row 144-154 plus Row 188-198 for Coal Boiler when Inputs tab E710 = FRCC
[18 empty] | Coal | Subbituminous | FRCC | Boiler |  | 34.8% | ch4 | yes | 1.1289e-05 | kg/KWh | Electric tab Row 144-154 plus Row 188-198 for Coal Boiler when Inputs tab E710 = FRCC
[18 empty] | Coal | Subbituminous | FRCC | Boiler |  | 34.8% | n2o | yes | 1.6008e-05 | kg/KWh | Electric tab Row 144-154 plus Row 188-198 for Coal Boiler when Inputs tab E710 = FRCC
[18 empty] | Coal | Subbituminous | FRCC | Boiler |  | 34.8% | co2 | yes | 1.2961 | kg/KWh | Electric tab Row 144-154 plus Row 188-198 for Coal Boiler when Inputs tab E710 = FRCC
[18 empty] | Coal | Subbituminous | FRCC | IGCC |  | 34.8% | coal | no | 2.8736 | MJ/MJ | Electric tab Row 138 for Coal IGCC when Inputs tab E710 = FRCC
[18 empty] | Coal | Subbituminous | FRCC | IGCC |  | 34.8% | voc | no | 1e-06 | kg/KWh | Electric tab Row 144-154 for Coal IGCC when Inputs tab E710 = FRCC
[18 empty] | Coal | Subbituminous | FRCC | IGCC |  | 34.8% | co | no | 1.7e-05 | kg/KWh | Electric tab Row 144-154 for Coal IGCC when Inputs tab E710 = FRCC
[18 empty] | Coal | Subbituminous | FRCC | IGCC |  | 34.8% | nox | no | 0.000117 | kg/KWh | Electric tab Row 144-154 for Coal IGCC when Inputs tab E710 = FRCC
[18 empty] | Coal | Subbituminous | FRCC | IGCC |  | 34.8% | pm10 | no | 0.00195 | kg/KWh | Electric tab Row 144-154 for Coal IGCC when Inputs tab E710 = FRCC
[18 empty] | Coal | Subbituminous | FRCC | IGCC |  | 34.8% | pm2.5 | no | 0.000568 | kg/KWh | Electric tab Row 144-154 for Coal IGCC when Inputs tab E710 = FRCC
[18 empty] | Coal | Subbituminous | FRCC | IGCC |  | 34.8% | sox | no | 4e-05 | kg/KWh | Electric tab Row 144-154 for Coal IGCC when Inputs tab E710 = FRCC
[18 empty] | Coal | Subbituminous | FRCC | IGCC |  | 34.8% | bc | no | 2.4424e-05 | kg/KWh | Electric tab Row 144-154 for Coal IGCC when Inputs tab E710 = FRCC
[18 empty] | Coal | Subbituminous | FRCC | IGCC |  | 34.8% | oc | no | 4.6008e-05 | kg/KWh | Electric tab Row 144-154 for Coal IGCC when Inputs tab E710 = FRCC
[18 empty] | Coal | Subbituminous | FRCC | IGCC |  | 34.8% | ch4 | no | 1e-05 | kg/KWh | Electric tab Row 144-154 for Coal IGCC when Inputs tab E710 = FRCC
[18 empty] | Coal | Subbituminous | FRCC | IGCC |  | 34.8% | n2o | no | 1.6e-05 | kg/KWh | Electric tab Row 144-154 for Coal IGCC when Inputs tab E710 = FRCC
[18 empty] | Coal | Subbituminous | FRCC | IGCC |  | 34.8% | co2 | no | 1.2952 | kg/KWh | Electric tab Row 144-154 for Coal IGCC when Inputs tab E710 = FRCC
[18 empty] | Coal | Subbituminous | FRCC | IGCC |  | 34.8% | voc | yes | 1.8118e-06 | kg/KWh | Electric tab Row 144-154 plus Row 188-198 for Coal IGCC when Inputs tab E710 = FRCC
[18 empty] | Coal | Subbituminous | FRCC | IGCC |  | 34.8% | co | yes | 2.2462e-05 | kg/KWh | Electric tab Row 144-154 plus Row 188-198 for Coal IGCC when Inputs tab E710 = FRCC
[18 empty] | Coal | Subbituminous | FRCC | IGCC |  | 34.8% | nox | yes | 0.00011783 | kg/KWh | Electric tab Row 144-154 plus Row 188-198 for Coal IGCC when Inputs tab E710 = FRCC
[18 empty] | Coal | Subbituminous | FRCC | IGCC |  | 34.8% | pm10 | yes | 0.0019505 | kg/KWh | Electric tab Row 144-154 plus Row 188-198 for Coal IGCC when Inputs tab E710 = FRCC
[18 empty] | Coal | Subbituminous | FRCC | IGCC |  | 34.8% | pm2.5 | yes | 0.00056823 | kg/KWh | Electric tab Row 144-154 plus Row 188-198 for Coal IGCC when Inputs tab E710 = FRCC
[18 empty] | Coal | Subbituminous | FRCC | IGCC |  | 34.8% | sox | yes | 4.2829e-05 | kg/KWh | Electric tab Row 144-154 plus Row 188-198 for Coal IGCC when Inputs tab E710 = FRCC
[18 empty] | Coal | Subbituminous | FRCC | IGCC |  | 34.8% | bc | yes | 2.4428e-05 | kg/KWh | Electric tab Row 144-154 plus Row 188-198 for Coal IGCC when Inputs tab E710 = FRCC
[18 empty] | Coal | Subbituminous | FRCC | IGCC |  | 34.8% | oc | yes | 4.6017e-05 | kg/KWh | Electric tab Row 144-154 plus Row 188-198 for Coal IGCC when Inputs tab E710 = FRCC
[18 empty] | Coal | Subbituminous | FRCC | IGCC |  | 34.8% | ch4 | yes | 1.1289e-05 | kg/KWh | Electric tab Row 144-154 plus Row 188-198 for Coal IGCC when Inputs tab E710 = FRCC
[18 empty] | Coal | Subbituminous | FRCC | IGCC |  | 34.8% | n2o | yes | 1.6008e-05 | kg/KWh | Electric tab Row 144-154 plus Row 188-198 for Coal IGCC when Inputs tab E710 = FRCC
[18 empty] | Coal | Subbituminous | FRCC | IGCC |  | 34.8% | co2 | yes | 1.2963 | kg/KWh | Electric tab Row 144-154 plus Row 188-198 for Coal IGCC when Inputs tab E710 = FRCC
[18 empty] | Coal | Subbituminous | FRCC | Mix | 97%Boiler_3%IGCC | 34.8% | coal | no | 2.8736 | MJ/MJ | Electric tab Row 138 for Coal Mix when Inputs tab E710 = FRCC
[18 empty] | Coal | Subbituminous | FRCC | Mix | 97%Boiler_3%IGCC | 34.8% | voc | no | 1.167e-05 | kg/KWh | Electric tab Row 144-154 for Coal Mix when Inputs tab E710 = FRCC
[18 empty] | Coal | Subbituminous | FRCC | Mix | 97%Boiler_3%IGCC | 34.8% | co | no | 9.654e-05 | kg/KWh | Electric tab Row 144-154 for Coal Mix when Inputs tab E710 = FRCC
[18 empty] | Coal | Subbituminous | FRCC | Mix | 97%Boiler_3%IGCC | 34.8% | nox | no | 0.00062722 | kg/KWh | Electric tab Row 144-154 for Coal Mix when Inputs tab E710 = FRCC
[18 empty] | Coal | Subbituminous | FRCC | Mix | 97%Boiler_3%IGCC | 34.8% | pm10 | no | 0.00023989 | kg/KWh | Electric tab Row 144-154 for Coal Mix when Inputs tab E710 = FRCC
[18 empty] | Coal | Subbituminous | FRCC | Mix | 97%Boiler_3%IGCC | 34.8% | pm2.5 | no | 0.00014411 | kg/KWh | Electric tab Row 144-154 for Coal Mix when Inputs tab E710 = FRCC
[18 empty] | Coal | Subbituminous | FRCC | Mix | 97%Boiler_3%IGCC | 34.8% | sox | no | 0.0016182 | kg/KWh | Electric tab Row 144-154 for Coal Mix when Inputs tab E710 = FRCC
[18 empty] | Coal | Subbituminous | FRCC | Mix | 97%Boiler_3%IGCC | 34.8% | bc | no | 6.1967e-06 | kg/KWh | Electric tab Row 144-154 for Coal Mix when Inputs tab E710 = FRCC
[18 empty] | Coal | Subbituminous | FRCC | Mix | 97%Boiler_3%IGCC | 34.8% | oc | no | 1.1673e-05 | kg/KWh | Electric tab Row 144-154 for Coal Mix when Inputs tab E710 = FRCC
[18 empty] | Coal | Subbituminous | FRCC | Mix | 97%Boiler_3%IGCC | 34.8% | ch4 | no | 1e-05 | kg/KWh | Electric tab Row 144-154 for Coal Mix when Inputs tab E710 = FRCC
[18 empty] | Coal | Subbituminous | FRCC | Mix | 97%Boiler_3%IGCC | 34.8% | n2o | no | 1.6e-05 | kg/KWh | Electric tab Row 144-154 for Coal Mix when Inputs tab E710 = FRCC
[18 empty] | Coal | Subbituminous | FRCC | Mix | 97%Boiler_3%IGCC | 34.8% | co2 | no | 1.295 | kg/KWh | Electric tab Row 144-154 for Coal Mix when Inputs tab E710 = FRCC
[18 empty] | Coal | Subbituminous | FRCC | Mix | 97%Boiler_3%IGCC | 34.8% | voc | yes | 1.2482e-05 | kg/KWh | Electric tab Row 144-154 plus Row 188-198 for Coal Mix when Inputs tab E710 = FRCC
[18 empty] | Coal | Subbituminous | FRCC | Mix | 97%Boiler_3%IGCC | 34.8% | co | yes | 0.000102 | kg/KWh | Electric tab Row 144-154 plus Row 188-198 for Coal Mix when Inputs tab E710 = FRCC
[18 empty] | Coal | Subbituminous | FRCC | Mix | 97%Boiler_3%IGCC | 34.8% | nox | yes | 0.00062805 | kg/KWh | Electric tab Row 144-154 plus Row 188-198 for Coal Mix when Inputs tab E710 = FRCC
[18 empty] | Coal | Subbituminous | FRCC | Mix | 97%Boiler_3%IGCC | 34.8% | pm10 | yes | 0.00024039 | kg/KWh | Electric tab Row 144-154 plus Row 188-198 for Coal Mix when Inputs tab E710 = FRCC
[18 empty] | Coal | Subbituminous | FRCC | Mix | 97%Boiler_3%IGCC | 34.8% | pm2.5 | yes | 0.00014434 | kg/KWh | Electric tab Row 144-154 plus Row 188-198 for Coal Mix when Inputs tab E710 = FRCC
[18 empty] | Coal | Subbituminous | FRCC | Mix | 97%Boiler_3%IGCC | 34.8% | sox | yes | 0.001621 | kg/KWh | Electric tab Row 144-154 plus Row 188-198 for Coal Mix when Inputs tab E710 = FRCC
[18 empty] | Coal | Subbituminous | FRCC | Mix | 97%Boiler_3%IGCC | 34.8% | bc | yes | 6.2011e-06 | kg/KWh | Electric tab Row 144-154 plus Row 188-198 for Coal Mix when Inputs tab E710 = FRCC
[18 empty] | Coal | Subbituminous | FRCC | Mix | 97%Boiler_3%IGCC | 34.8% | oc | yes | 1.1682e-05 | kg/KWh | Electric tab Row 144-154 plus Row 188-198 for Coal Mix when Inputs tab E710 = FRCC
[18 empty] | Coal | Subbituminous | FRCC | Mix | 97%Boiler_3%IGCC | 34.8% | ch4 | yes | 1.1289e-05 | kg/KWh | Electric tab Row 144-154 plus Row 188-198 for Coal Mix when Inputs tab E710 = FRCC
[18 empty] | Coal | Subbituminous | FRCC | Mix | 97%Boiler_3%IGCC | 34.8% | n2o | yes | 1.6008e-05 | kg/KWh | Electric tab Row 144-154 plus Row 188-198 for Coal Mix when Inputs tab E710 = FRCC
[18 empty] | Coal | Subbituminous | FRCC | Mix | 97%Boiler_3%IGCC | 34.8% | co2 | yes | 1.2961 | kg/KWh | Electric tab Row 144-154 plus Row 188-198 for Coal Mix when Inputs tab E710 = FRCC
[18 empty] | Coal | Lignite | FRCC | Boiler |  | 34.8% | coal | no | 2.8736 | MJ/MJ | Electric tab Row 138 for Coal Boiler when Inputs tab E710 = FRCC
[18 empty] | Coal | Lignite | FRCC | Boiler |  | 34.8% | voc | no | 1.2e-05 | kg/KWh | Electric tab Row 144-154 for Coal Boiler when Inputs tab E710 = FRCC
[18 empty] | Coal | Lignite | FRCC | Boiler |  | 34.8% | co | no | 9.9e-05 | kg/KWh | Electric tab Row 144-154 for Coal Boiler when Inputs tab E710 = FRCC
[18 empty] | Coal | Lignite | FRCC | Boiler |  | 34.8% | nox | no | 0.000643 | kg/KWh | Electric tab Row 144-154 for Coal Boiler when Inputs tab E710 = FRCC
[18 empty] | Coal | Lignite | FRCC | Boiler |  | 34.8% | pm10 | no | 0.000187 | kg/KWh | Electric tab Row 144-154 for Coal Boiler when Inputs tab E710 = FRCC
[18 empty] | Coal | Lignite | FRCC | Boiler |  | 34.8% | pm2.5 | no | 0.000131 | kg/KWh | Electric tab Row 144-154 for Coal Boiler when Inputs tab E710 = FRCC
[18 empty] | Coal | Lignite | FRCC | Boiler |  | 34.8% | sox | no | 0.001667 | kg/KWh | Electric tab Row 144-154 for Coal Boiler when Inputs tab E710 = FRCC
[18 empty] | Coal | Lignite | FRCC | Boiler |  | 34.8% | bc | no | 5.633e-06 | kg/KWh | Electric tab Row 144-154 for Coal Boiler when Inputs tab E710 = FRCC
[18 empty] | Coal | Lignite | FRCC | Boiler |  | 34.8% | oc | no | 1.0611e-05 | kg/KWh | Electric tab Row 144-154 for Coal Boiler when Inputs tab E710 = FRCC
[18 empty] | Coal | Lignite | FRCC | Boiler |  | 34.8% | ch4 | no | 1e-05 | kg/KWh | Electric tab Row 144-154 for Coal Boiler when Inputs tab E710 = FRCC
[18 empty] | Coal | Lignite | FRCC | Boiler |  | 34.8% | n2o | no | 1.6e-05 | kg/KWh | Electric tab Row 144-154 for Coal Boiler when Inputs tab E710 = FRCC
[18 empty] | Coal | Lignite | FRCC | Boiler |  | 34.8% | co2 | no | 2.1085 | kg/KWh | Electric tab Row 144-154 for Coal Boiler when Inputs tab E710 = FRCC
[18 empty] | Coal | Lignite | FRCC | Boiler |  | 34.8% | voc | yes | 1.2812e-05 | kg/KWh | Electric tab Row 144-154 plus Row 188-198 for Coal Boiler when Inputs tab E710 = FRCC
[18 empty] | Coal | Lignite | FRCC | Boiler |  | 34.8% | co | yes | 0.00010446 | kg/KWh | Electric tab Row 144-154 plus Row 188-198 for Coal Boiler when Inputs tab E710 = FRCC
[18 empty] | Coal | Lignite | FRCC | Boiler |  | 34.8% | nox | yes | 0.00064383 | kg/KWh | Electric tab Row 144-154 plus Row 188-198 for Coal Boiler when Inputs tab E710 = FRCC
[18 empty] | Coal | Lignite | FRCC | Boiler |  | 34.8% | pm10 | yes | 0.0001875 | kg/KWh | Electric tab Row 144-154 plus Row 188-198 for Coal Boiler when Inputs tab E710 = FRCC
[18 empty] | Coal | Lignite | FRCC | Boiler |  | 34.8% | pm2.5 | yes | 0.00013123 | kg/KWh | Electric tab Row 144-154 plus Row 188-198 for Coal Boiler when Inputs tab E710 = FRCC
[18 empty] | Coal | Lignite | FRCC | Boiler |  | 34.8% | sox | yes | 0.0016698 | kg/KWh | Electric tab Row 144-154 plus Row 188-198 for Coal Boiler when Inputs tab E710 = FRCC
[18 empty] | Coal | Lignite | FRCC | Boiler |  | 34.8% | bc | yes | 5.6373e-06 | kg/KWh | Electric tab Row 144-154 plus Row 188-198 for Coal Boiler when Inputs tab E710 = FRCC
[18 empty] | Coal | Lignite | FRCC | Boiler |  | 34.8% | oc | yes | 1.062e-05 | kg/KWh | Electric tab Row 144-154 plus Row 188-198 for Coal Boiler when Inputs tab E710 = FRCC
[18 empty] | Coal | Lignite | FRCC | Boiler |  | 34.8% | ch4 | yes | 1.1289e-05 | kg/KWh | Electric tab Row 144-154 plus Row 188-198 for Coal Boiler when Inputs tab E710 = FRCC
[18 empty] | Coal | Lignite | FRCC | Boiler |  | 34.8% | n2o | yes | 1.6008e-05 | kg/KWh | Electric tab Row 144-154 plus Row 188-198 for Coal Boiler when Inputs tab E710 = FRCC
[18 empty] | Coal | Lignite | FRCC | Boiler |  | 34.8% | co2 | yes | 2.1102 | kg/KWh | Electric tab Row 144-154 plus Row 188-198 for Coal Boiler when Inputs tab E710 = FRCC
[18 empty] | Coal | Lignite | FRCC | IGCC |  | 34.8% | coal | no | 2.8736 | MJ/MJ | Electric tab Row 138 for Coal IGCC when Inputs tab E710 = FRCC
[18 empty] | Coal | Lignite | FRCC | IGCC |  | 34.8% | voc | no | 1e-06 | kg/KWh | Electric tab Row 144-154 for Coal IGCC when Inputs tab E710 = FRCC
[18 empty] | Coal | Lignite | FRCC | IGCC |  | 34.8% | co | no | 1.7e-05 | kg/KWh | Electric tab Row 144-154 for Coal IGCC when Inputs tab E710 = FRCC
[18 empty] | Coal | Lignite | FRCC | IGCC |  | 34.8% | nox | no | 0.000117 | kg/KWh | Electric tab Row 144-154 for Coal IGCC when Inputs tab E710 = FRCC
[18 empty] | Coal | Lignite | FRCC | IGCC |  | 34.8% | pm10 | no | 0.00195 | kg/KWh | Electric tab Row 144-154 for Coal IGCC when Inputs tab E710 = FRCC
[18 empty] | Coal | Lignite | FRCC | IGCC |  | 34.8% | pm2.5 | no | 0.000568 | kg/KWh | Electric tab Row 144-154 for Coal IGCC when Inputs tab E710 = FRCC
[18 empty] | Coal | Lignite | FRCC | IGCC |  | 34.8% | sox | no | 4e-05 | kg/KWh | Electric tab Row 144-154 for Coal IGCC when Inputs tab E710 = FRCC
[18 empty] | Coal | Lignite | FRCC | IGCC |  | 34.8% | bc | no | 2.4424e-05 | kg/KWh | Electric tab Row 144-154 for Coal IGCC when Inputs tab E710 = FRCC
[18 empty] | Coal | Lignite | FRCC | IGCC |  | 34.8% | oc | no | 4.6008e-05 | kg/KWh | Electric tab Row 144-154 for Coal IGCC when Inputs tab E710 = FRCC
[18 empty] | Coal | Lignite | FRCC | IGCC |  | 34.8% | ch4 | no | 1e-05 | kg/KWh | Electric tab Row 144-154 for Coal IGCC when Inputs tab E710 = FRCC
[18 empty] | Coal | Lignite | FRCC | IGCC |  | 34.8% | n2o | no | 1.6e-05 | kg/KWh | Electric tab Row 144-154 for Coal IGCC when Inputs tab E710 = FRCC
[18 empty] | Coal | Lignite | FRCC | IGCC |  | 34.8% | co2 | no | 2.1088 | kg/KWh | Electric tab Row 144-154 for Coal IGCC when Inputs tab E710 = FRCC
[18 empty] | Coal | Lignite | FRCC | IGCC |  | 34.8% | voc | yes | 1.8118e-06 | kg/KWh | Electric tab Row 144-154 plus Row 188-198 for Coal IGCC when Inputs tab E710 = FRCC
[18 empty] | Coal | Lignite | FRCC | IGCC |  | 34.8% | co | yes | 2.2462e-05 | kg/KWh | Electric tab Row 144-154 plus Row 188-198 for Coal IGCC when Inputs tab E710 = FRCC
[18 empty] | Coal | Lignite | FRCC | IGCC |  | 34.8% | nox | yes | 0.00011783 | kg/KWh | Electric tab Row 144-154 plus Row 188-198 for Coal IGCC when Inputs tab E710 = FRCC
[18 empty] | Coal | Lignite | FRCC | IGCC |  | 34.8% | pm10 | yes | 0.0019505 | kg/KWh | Electric tab Row 144-154 plus Row 188-198 for Coal IGCC when Inputs tab E710 = FRCC
[18 empty] | Coal | Lignite | FRCC | IGCC |  | 34.8% | pm2.5 | yes | 0.00056823 | kg/KWh | Electric tab Row 144-154 plus Row 188-198 for Coal IGCC when Inputs tab E710 = FRCC
[18 empty] | Coal | Lignite | FRCC | IGCC |  | 34.8% | sox | yes | 4.2829e-05 | kg/KWh | Electric tab Row 144-154 plus Row 188-198 for Coal IGCC when Inputs tab E710 = FRCC
[18 empty] | Coal | Lignite | FRCC | IGCC |  | 34.8% | bc | yes | 2.4428e-05 | kg/KWh | Electric tab Row 144-154 plus Row 188-198 for Coal IGCC when Inputs tab E710 = FRCC
[18 empty] | Coal | Lignite | FRCC | IGCC |  | 34.8% | oc | yes | 4.6017e-05 | kg/KWh | Electric tab Row 144-154 plus Row 188-198 for Coal IGCC when Inputs tab E710 = FRCC
[18 empty] | Coal | Lignite | FRCC | IGCC |  | 34.8% | ch4 | yes | 1.1289e-05 | kg/KWh | Electric tab Row 144-154 plus Row 188-198 for Coal IGCC when Inputs tab E710 = FRCC
[18 empty] | Coal | Lignite | FRCC | IGCC |  | 34.8% | n2o | yes | 1.6008e-05 | kg/KWh | Electric tab Row 144-154 plus Row 188-198 for Coal IGCC when Inputs tab E710 = FRCC
[18 empty] | Coal | Lignite | FRCC | IGCC |  | 34.8% | co2 | yes | 2.1105 | kg/KWh | Electric tab Row 144-154 plus Row 188-198 for Coal IGCC when Inputs tab E710 = FRCC
[18 empty] | Coal | Lignite | FRCC | Mix | 97%Boiler_3%IGCC | 34.8% | coal | no | 2.8736 | MJ/MJ | Electric tab Row 138 for Coal Mix when Inputs tab E710 = FRCC
[18 empty] | Coal | Lignite | FRCC | Mix | 97%Boiler_3%IGCC | 34.8% | voc | no | 1.167e-05 | kg/KWh | Electric tab Row 144-154 for Coal Mix when Inputs tab E710 = FRCC
[18 empty] | Coal | Lignite | FRCC | Mix | 97%Boiler_3%IGCC | 34.8% | co | no | 9.654e-05 | kg/KWh | Electric tab Row 144-154 for Coal Mix when Inputs tab E710 = FRCC
[18 empty] | Coal | Lignite | FRCC | Mix | 97%Boiler_3%IGCC | 34.8% | nox | no | 0.00062722 | kg/KWh | Electric tab Row 144-154 for Coal Mix when Inputs tab E710 = FRCC
[18 empty] | Coal | Lignite | FRCC | Mix | 97%Boiler_3%IGCC | 34.8% | pm10 | no | 0.00023989 | kg/KWh | Electric tab Row 144-154 for Coal Mix when Inputs tab E710 = FRCC
[18 empty] | Coal | Lignite | FRCC | Mix | 97%Boiler_3%IGCC | 34.8% | pm2.5 | no | 0.00014411 | kg/KWh | Electric tab Row 144-154 for Coal Mix when Inputs tab E710 = FRCC
[18 empty] | Coal | Lignite | FRCC | Mix | 97%Boiler_3%IGCC | 34.8% | sox | no | 0.0016182 | kg/KWh | Electric tab Row 144-154 for Coal Mix when Inputs tab E710 = FRCC
[18 empty] | Coal | Lignite | FRCC | Mix | 97%Boiler_3%IGCC | 34.8% | bc | no | 6.1967e-06 | kg/KWh | Electric tab Row 144-154 for Coal Mix when Inputs tab E710 = FRCC
[18 empty] | Coal | Lignite | FRCC | Mix | 97%Boiler_3%IGCC | 34.8% | oc | no | 1.1673e-05 | kg/KWh | Electric tab Row 144-154 for Coal Mix when Inputs tab E710 = FRCC
[18 empty] | Coal | Lignite | FRCC | Mix | 97%Boiler_3%IGCC | 34.8% | ch4 | no | 1e-05 | kg/KWh | Electric tab Row 144-154 for Coal Mix when Inputs tab E710 = FRCC
[18 empty] | Coal | Lignite | FRCC | Mix | 97%Boiler_3%IGCC | 34.8% | n2o | no | 1.6e-05 | kg/KWh | Electric tab Row 144-154 for Coal Mix when Inputs tab E710 = FRCC
[18 empty] | Coal | Lignite | FRCC | Mix | 97%Boiler_3%IGCC | 34.8% | co2 | no | 2.1085 | kg/KWh | Electric tab Row 144-154 for Coal Mix when Inputs tab E710 = FRCC
[18 empty] | Coal | Lignite | FRCC | Mix | 97%Boiler_3%IGCC | 34.8% | voc | yes | 1.2482e-05 | kg/KWh | Electric tab Row 144-154 plus Row 188-198 for Coal Mix when Inputs tab E710 = FRCC
[18 empty] | Coal | Lignite | FRCC | Mix | 97%Boiler_3%IGCC | 34.8% | co | yes | 0.000102 | kg/KWh | Electric tab Row 144-154 plus Row 188-198 for Coal Mix when Inputs tab E710 = FRCC
[18 empty] | Coal | Lignite | FRCC | Mix | 97%Boiler_3%IGCC | 34.8% | nox | yes | 0.00062805 | kg/KWh | Electric tab Row 144-154 plus Row 188-198 for Coal Mix when Inputs tab E710 = FRCC
[18 empty] | Coal | Lignite | FRCC | Mix | 97%Boiler_3%IGCC | 34.8% | pm10 | yes | 0.00024039 | kg/KWh | Electric tab Row 144-154 plus Row 188-198 for Coal Mix when Inputs tab E710 = FRCC
[18 empty] | Coal | Lignite | FRCC | Mix | 97%Boiler_3%IGCC | 34.8% | pm2.5 | yes | 0.00014434 | kg/KWh | Electric tab Row 144-154 plus Row 188-198 for Coal Mix when Inputs tab E710 = FRCC
[18 empty] | Coal | Lignite | FRCC | Mix | 97%Boiler_3%IGCC | 34.8% | sox | yes | 0.001621 | kg/KWh | Electric tab Row 144-154 plus Row 188-198 for Coal Mix when Inputs tab E710 = FRCC
[18 empty] | Coal | Lignite | FRCC | Mix | 97%Boiler_3%IGCC | 34.8% | bc | yes | 6.2011e-06 | kg/KWh | Electric tab Row 144-154 plus Row 188-198 for Coal Mix when Inputs tab E710 = FRCC
[18 empty] | Coal | Lignite | FRCC | Mix | 97%Boiler_3%IGCC | 34.8% | oc | yes | 1.1682e-05 | kg/KWh | Electric tab Row 144-154 plus Row 188-198 for Coal Mix when Inputs tab E710 = FRCC
[18 empty] | Coal | Lignite | FRCC | Mix | 97%Boiler_3%IGCC | 34.8% | ch4 | yes | 1.1289e-05 | kg/KWh | Electric tab Row 144-154 plus Row 188-198 for Coal Mix when Inputs tab E710 = FRCC
[18 empty] | Coal | Lignite | FRCC | Mix | 97%Boiler_3%IGCC | 34.8% | n2o | yes | 1.6008e-05 | kg/KWh | Electric tab Row 144-154 plus Row 188-198 for Coal Mix when Inputs tab E710 = FRCC
[18 empty] | Coal | Lignite | FRCC | Mix | 97%Boiler_3%IGCC | 34.8% | co2 | yes | 2.1102 | kg/KWh | Electric tab Row 144-154 plus Row 188-198 for Coal Mix when Inputs tab E710 = FRCC
Note on M41: GREET-calculated emission factors.
Note on M42: GREET-calculated emission factors.
Note on B60: This generation mix is for calculating energy use and emissions of electricity generation for stationary use.
Note on A74: Assuming 20% moisture in biomass feedstock
Note on A75: Assuming 20% moisture in biomass feedstock
Note on D76: The efficiency of 100% means that Btu accounting starts from Btu contained in electricity. The thermal efficiency of electricity generation in nuclear power plants (LWR) is 35%.
Note on B85: Using fuel allocated to power generation by EIA in Form 923 (https://greet.es.anl.gov/publication-chp_add_2017)
Note on C85: This is the total useful electric and heat energy divided by total fuel input per EIA form 923 https://greet.es.anl.gov/publication-chp_add_2017
Note on B90: Using fuel allocated to power generation by EIA in Form 923 (https://greet.es.anl.gov/publication-chp_add_2017)
Note on C90: This is the total useful electric and heat energy divided by total fuel input per EIA form 923 https://greet.es.anl.gov/publication-chp_add_2017
Note on B94: This is electricity generation efficiency after accounting for energy penalty associated with CO2 capture and compression (https://greet.es.anl.gov/publication-ele_ccs_2017)
Note on C94: This is the effective CO2 reduction (https://greet.es.anl.gov/publication-ele_ccs_2017)
Note on R105: Emission factors of VOC, CO, NOX, SOX, and PM10 are from TS look-up tables at the bottom of this sheet. User should not change the value here.
Note on AK105: Emission factors of VOC, CO, NOX, SOX, and PM10 are from TS look-up tables at the bottom of this sheet. User should not change the value here.
Note on Z116: GREET-calculated emission factors.
Note on AF116: GREET-calculated emission factors.
Note on AG116: GREET-calculated emission factors.
Note on AH116: GREET-calculated emission factors.
Note on AI116: GREET-calculated emission factors.
Note on AJ116: GREET-calculated emission factors.
Note on AS116: GREET-calculated emission factors.
Note on AY116: GREET-calculated emission factors.
Note on AZ116: GREET-calculated emission factors.
Note on BA116: GREET-calculated emission factors.
Note on BB116: GREET-calculated emission factors.
Note on BC116: GREET-calculated emission factors.
Note on Z117: GREET-calculated emission factors.
Note on AF117: GREET-calculated emission factors.
Note on AG117: GREET-calculated emission factors.
Note on AH117: GREET-calculated emission factors.
Note on AI117: GREET-calculated emission factors.
Note on AJ117: GREET-calculated emission factors.
Note on AS117: GREET-calculated emission factors.
Note on AY117: GREET-calculated emission factors.
Note on AZ117: GREET-calculated emission factors.
Note on BA117: GREET-calculated emission factors.
Note on BB117: GREET-calculated emission factors.
Note on BC117: GREET-calculated emission factors.
Note on E119: This is the amount of CO2 in burnt biomass that is from the atmosphere.
Note on F119: This is the amount of CO2 in burnt biomass that is from the atmosphere.
Note on G119: This is the amount of CO2 in burnt biomass that is from the atmosphere.
Note on H119: This is the amount of CO2 in burnt biomass that is from the atmosphere.
Note on I119: This is the amount of CO2 in burnt biomass that is from the atmosphere.
Note on M119: This is the amount of CO2 in burnt biomass that is from the atmosphere.
Note on N119: This is the amount of CO2 in burnt biomass that is from the atmosphere.
Note on O119: This is the amount of CO2 in burnt biomass that is from the atmosphere.
Note on P119: This is the amount of CO2 in burnt biomass that is from the atmosphere.
Note on Q119: This is the amount of CO2 in burnt biomass that is from the atmosphere.
Note on AA119: This is the amount of CO2 in burnt biomass that is from the atmosphere.
Note on AB119: This is the amount of CO2 in burnt biomass that is from the atmosphere.
Note on AC119: This is the amount of CO2 in burnt biomass that is from the atmosphere.
Note on AD119: This is the amount of CO2 in burnt biomass that is from the atmosphere.
Note on AE119: This is the amount of CO2 in burnt biomass that is from the atmosphere.
Note on AF119: This is the amount of CO2 in burnt biomass that is from the atmosphere.
Note on AG119: This is the amount of CO2 in burnt biomass that is from the atmosphere.
Note on AH119: This is the amount of CO2 in burnt biomass that is from the atmosphere.
Note on AI119: This is the amount of CO2 in burnt biomass that is from the atmosphere.
Note on AJ119: This is the amount of CO2 in burnt biomass that is from the atmosphere.
Note on AT119: This is the amount of CO2 in burnt biomass that is from the atmosphere.
Note on AU119: This is the amount of CO2 in burnt biomass that is from the atmosphere.
Note on AV119: This is the amount of CO2 in burnt biomass that is from the atmosphere.
Note on AW119: This is the amount of CO2 in burnt biomass that is from the atmosphere.
Note on AX119: This is the amount of CO2 in burnt biomass that is from the atmosphere.
Note on AY119: This is the amount of CO2 in burnt biomass that is from the atmosphere.
Note on AZ119: This is the amount of CO2 in burnt biomass that is from the atmosphere.
Note on BA119: This is the amount of CO2 in burnt biomass that is from the atmosphere.
Note on BB119: This is the amount of CO2 in burnt biomass that is from the atmosphere.
Note on BC119: This is the amount of CO2 in burnt biomass that is from the atmosphere.
Note on P133: Fugitive Emissions from Geofluid
Note on BD133: Fugitive Emissions from Geofluid
Note on A157: Energy use and emissions for power plant infrastructure are calculated in GREET2.
Note on R225: The Alberta Utilities Commission
Note on S225: This is also the national grid mix for Congo
Note on H227: this information is SA electricity mix in 2012: http://www.iea.org/statistics/statisticssearch/report/?year=2012&country=SOUTHAFRIC&product=ElectricityandHeat
Note on H235: this values correspond to South Africa in 2011, according to the world bank IBRD- IDA.
Note on R242: Assuming Alberta NG-based electricity is 100% from NG boilers.
Note on B378: Emission factors are calculated by the emission rates in EF sheet (g/mmBtu) and energy efficiencies of coal IGCC turbine due to lack of NEI data.
Note on B392: Emission factors of VOC, CO, NOX, and PM10 are calculated by the emission rates of biomass FBC boiler in EF sheet (g/mmBtu) and energy efficiencies of biomass boiler due to lack of NEI data. SOX emission factors are assumed the same as biomass IGCC turbine.
Note on B406: Emission factors of VOC, CO, and PM10 are assumed to be the same as coal IGCC turbine due to lack of data.

## HICC
Region | HICC | (same with Tab name) |  | Red font: added comments, e.g., added to account for different coal ranks (data come from breaking down GREET data and adjust combustion emissions by LHV and C% (see GREET Fuel_Specs tab)
Electricity Generation | Blue cells: regional mix of feedstocks
1) Scenario Control and Key Input Parameters (from the Inputs sheet)
2 | Control variable for selecting power plant emission factors
1 -- GREET-calculated emissions factors via emission factors in EF Sheet
2 -- Emission factors based on EIA/eGRID database
| G.H2 | L.H2
Selecting nuclear reactor technologies for electrolysis at refueling stations | 1 | 1 | 1 -- Light Water Reactor (LWR); 2-- High Temperature Gas Reactor (HTGR)
| Green cells: regional mix of power generator types for a given feedstock | [5 empty] | LHV (Btu/ton) | C ratio (wt%) | Data source: GREET Fuel_Prod_TS tab Column B and F
| LWR | HTGR |  |  |  | Coal Mix | 19474169.2196 | 58.57% | Impact of coal rank to emissions: combustion CO2 is almost 100% inverse proportional to LHV*C ratio; the other emissions (SOX, NOX…) are assumed the same for all coal rank due to GREET data availability
Conversion factor for nuclear power plants (MWh/g of U-235) | 6.926 | 8.704 |  |  |  | Bituminous coal | 22639319.9798 | 61.2%
[6 empty] | Subbituminous coal | 16085444.0104 | 53.7%
Energy Use of Power Plant Infrastructure | [5 empty] | Lignite coal | 10805182.822 | 49.1%
Yes | To consider energy and emissions for infrastructure of power plants?
| Pressurized Water Reactor (PWR) | Boiling Water Reactor (BWR)
Shares of LWR technologies for infrastructure | 100% | 0%
| Geothermal-Flash | Geothermal-Binary | Geothermal-EGS
Shares of Geothermal Technologies | 100% | 0% | 0%
Fugitive CO2 emissions from geofluid (g CO2/kWh) | 91 | 0 | 0
2) Electricity Generation Mixes, Combustion Technology Shares, and Power Plant Energy Conversion Efficiencies
2.1) Regional Combustion Technolgy Shares and Power Plant Energy Conversion Efficiencies
Fuel | Coal | [21 empty] | Oil
Combustion Technology | Boiler | Boiler | Boiler | Boiler | Boiler | Boiler | Boiler | Boiler | Boiler | Boiler | Boiler | IGCC | IGCC | IGCC | IGCC | IGCC | IGCC | IGCC | IGCC | IGCC | IGCC | IGCC | Gas Turbine | Gas Turbine | Gas Turbine | Gas Turbine | Gas Turbine | Gas Turbine | Gas Turbine | Gas Turbine | Gas Turbine | Gas Turbine | Gas Turbine | Internal Combustion Engine | Internal Combustion Engine | Internal Combustion Engine | Internal Combustion Engine | Internal Combustion Engine | Internal Combustion Engine | Internal Combustion Engine | Internal Combustion Engine | Internal Combustion Engine | Internal Combustion Engine | Internal Combustion Engine | Boiler
Region | US | ASCC | FRCC | HICC | MRO | NPCC | RFC | SERC | SPP | TRE | WECC | US | ASCC | FRCC | HICC | MRO | NPCC | RFC | SERC | SPP | TRE | WECC | US | ASCC | FRCC | HICC | MRO | NPCC | RFC | SERC | SPP | TRE | WECC | US | ASCC | FRCC | HICC | MRO | NPCC | RFC | SERC | SPP | TRE | WECC | US | ASCC | FRCC | HICC | MRO | NPCC | RFC | SERC | SPP | TRE | WECC
Efficiency | 36% | 26% | 34.8% | 22.5% | 34.4% | 32.8% | 34.9% | 34.9% | 34.3% | 34.7% | 34.7% | 39% | 39% | 34.8% | 39% | 39% | 39% | 39% | 39% | 39% | 39% | 39% | 32% | 39.7% | 28.2% | 37.1% | 19.8% | 30.6% | 26.1% | 27.5% | 54.9% | 29.5% | 27.6% | 38% | 36.5% | 32.9% | 37.3% | 33.1% | 32.8% | 27.4% | 35% | 29.9% | 23.9% | 39% | 35% | 35% | 33.2% | 34% | 33.4% | 30.1% | 32.5% | 33.3% | 34% | 32.4% | 33.9%
Technology Share | 99% | 100% | 97% | 100% | 100% | 100% | 100% | 100% | 100% | 100% | 100% | 1% | 0% | 3% | 0% | 0% | 0% | 0% | 0% | 0% | 0% | 0% | 18.2% | 61.9% | 16.7% | 3.4% | 17.2% | 19.6% | 18.7% | 18.9% | 4% | 0.3% | 12.1% | 4.6% | 38.1% | 0.1% | 16.7% | 7.4% | 1.1% | 1.2% | 2.1% | 4% | 0.7% | 15.5% | 77.2% | 0% | 83.2% | 79.9% | 75.4% | 79.3% | 80.1% | 79% | 92% | 99% | 72.4%
Emissions (g/kWh)
VOC | 0.0086 | 0.032 | 0.012 | 0.024 | 0.019 | 0.014 | 0.013 | 0.014 | 0.018 | 0.02 | 0.015 | 0.0009 | 0.0009 | 0.001 | 0.0009 | 0.0009 | 0.0009 | 0.0009 | 0.0009 | 0.0009 | 0.0009 | 0.0009 | 0.0028 | 0.001 | 0.002 | 0.002 | 0.003 | 0.007 | 0.006 | 0.002 | 0.004 | 0.002 | 0.002 | 0.0114 | 0.012 | 0.013 | 0.012 | 0.013 | 0.013 | 0.016 | 0.012 | 0.014 | 0.018 | 0.011 | 0.0204 | 0.0204 | 0.025 | 0.024 | 0.007 | 0.027 | 0.012 | 0.016 | 0.007 | 0.007 | 0.009
CO | 0.056 | 0.113 | 0.099 | 0.204 | 0.156 | 0.112 | 0.108 | 0.113 | 0.147 | 0.168 | 0.127 | 0.0151 | 0.0151 | 0.017 | 0.0151 | 0.0151 | 0.0151 | 0.0151 | 0.0151 | 0.0151 | 0.0151 | 0.0151 | 0.0166 | 0.015 | 0.018 | 0.018 | 0.027 | 0.019 | 0.02 | 0.019 | 0.035 | 0.019 | 0.021 | 0.0301 | 0.031 | 0.034 | 0.031 | 0.034 | 0.035 | 0.041 | 0.032 | 0.037 | 0.048 | 0.03 | 0.158 | 0.158 | 0.165 | 0.158 | 0.179 | 0.183 | 0.18 | 0.172 | 0.177 | 0.185 | 0.181
NOx | 0.3619 | 1.338 | 0.643 | 2.848 | 1.385 | 1.055 | 1.213 | 0.873 | 1.472 | 1.003 | 1.493 | 0.235 | 0.235 | 0.117 | 0.235 | 0.235 | 0.235 | 0.235 | 0.235 | 0.235 | 0.235 | 0.235 | 2.7341 | 0.749 | 2.503 | 1.586 | 3.79 | 3.166 | 2.017 | 8.839 | 0 | 2.966 | 0.831 | 4.532 | 5.433 | 6.113 | 4.342 | 6.415 | 3.448 | 4.019 | 5.37 | 6.084 | 3.824 | 3.551 | 4.2264 | 4.2264 | 3.622 | 0.779 | 7.959 | 3.924 | 7.009 | 5.146 | 7.818 | 8.204 | 7.841
PM10 | 0.0614 | 11.887 | 0.187 | 0.118 | 0.139 | 0.259 | 0.393 | 0.228 | 0.186 | 0.124 | 0.399 | 0.0284 | 0.0284 | 1.95 | 0.0284 | 0.0284 | 0.0284 | 0.0284 | 0.0284 | 0.0284 | 0.0284 | 0.0284 | 0.17 | 0.053 | 0.327 | 0.338 | 0.509 | 0.348 | 0.372 | 0.361 | 0.647 | 0.345 | 0.28 | 0.0081 | 0.01 | 0.011 | 0.01 | 0.011 | 0.011 | 0.032 | 0.071 | 0.012 | 0.016 | 0.01 | 0.1694 | 0.1694 | 0.233 | 0.222 | 0.083 | 0.099 | 0.11 | 0.098 | 0.081 | 0.085 | 0.096
PM2.5 | 0.0432 | 3.504 | 0.131 | 0.118 | 0.11 | 0.185 | 0.257 | 0.18 | 0.161 | 0.11 | 0.247 | 0.00827 | 0.00827 | 0.568 | 0.00827 | 0.00827 | 0.00827 | 0.00827 | 0.00827 | 0.00827 | 0.00827 | 0.00827 | 0.0701 | 0.039 | 0.079 | 0.081 | 0.122 | 0.083 | 0.089 | 0.087 | 0.155 | 0.083 | 0.067 | 0.0124 | 0.01 | 0.011 | 0.01 | 0.011 | 0.011 | 0.028 | 0.057 | 0.012 | 0.016 | 0.01 | 0.1315 | 0.1315 | 0.181 | 0.173 | 0.056 | 0.086 | 0.079 | 0.076 | 0.055 | 0.057 | 0.067
SOx | 2.3641 | 4.271 | 1.667 | 8.963 | 3.316 | 4.32 | 4.223 | 2.812 | 3.043 | 4.542 | 1.031 | 0.00491 | 0.00491 | 0.04 | 0.00491 | 0.00491 | 0.00491 | 0.00491 | 0.00491 | 0.00491 | 0.00491 | 0.00491 | 0.4336 | 0.489 | 0.331 | 0.134 | 0.44 | 1.648 | 0.449 | 2.99 | 0 | 0.651 | 0.088 | 0.1086 | 0.26 | 1.735 | 0.18 | 0.223 | 0.226 | 0.37 | 0.235 | 0.28 | 0.803 | 0.287 | 3.6037 | 3.6037 | 10.043 | 0.656 | 7.553 | 3.898 | 8.861 | 8.272 | 7.419 | 7.786 | 7.441
BC | 0.0018576 | 0.15067 | 0.005633 | 0.005074 | 0.00473 | 0.007955 | 0.011051 | 0.00774 | 0.006923 | 0.00473 | 0.010621 | 0.00035561 | 0.00035561 | 0.024424 | 0.00035561 | 0.00035561 | 0.00035561 | 0.00035561 | 0.00035561 | 0.00035561 | 0.00035561 | 0.00035561 | 0.004206 | 0.00234 | 0.00474 | 0.00486 | 0.00732 | 0.00498 | 0.00534 | 0.00522 | 0.0093 | 0.00498 | 0.00402 | 0.00186 | 0.0015 | 0.00165 | 0.0015 | 0.00165 | 0.00165 | 0.0042 | 0.00855 | 0.0018 | 0.0024 | 0.0015 | 0.0083371 | 0.0083371 | 0.011475 | 0.010968 | 0.0035504 | 0.0054524 | 0.0050086 | 0.0048184 | 0.003487 | 0.0036138 | 0.0042478
OC | 0.0034992 | 0.28382 | 0.010611 | 0.009558 | 0.00891 | 0.014985 | 0.020817 | 0.01458 | 0.013041 | 0.00891 | 0.020007 | 0.00066987 | 0.00066987 | 0.046008 | 0.00066987 | 0.00066987 | 0.00066987 | 0.00066987 | 0.00066987 | 0.00066987 | 0.00066987 | 0.00066987 | 0.002804 | 0.00156 | 0.00316 | 0.00324 | 0.00488 | 0.00332 | 0.00356 | 0.00348 | 0.0062 | 0.00332 | 0.00268 | 0.004836 | 0.0039 | 0.00429 | 0.0039 | 0.00429 | 0.00429 | 0.01092 | 0.02223 | 0.00468 | 0.00624 | 0.0039 | 0.005786 | 0.005786 | 0.007964 | 0.007612 | 0.002464 | 0.003784 | 0.003476 | 0.003344 | 0.00242 | 0.002508 | 0.002948
CH4 | 0.01 | 0.014 | 0.01 | 0.016 | 0.01 | 0.011 | 0.01 | 0.01 | 0.01 | 0.01 | 0.01 | 0.009 | 0.009 | 0.01 | 0.009 | 0.009 | 0.009 | 0.009 | 0.009 | 0.009 | 0.009 | 0.009 | 0.0322 | 0.027 | 0.034 | 0.036 | 0.054 | 0.037 | 0.039 | 0.038 | 0.068 | 0.036 | 0.039 | 0.0284 | 0.03 | 0.033 | 0.029 | 0.033 | 0.033 | 0.039 | 0.031 | 0.036 | 0.045 | 0.028 | 0.031 | 0.031 | 0.033 | 0.032 | 0.032 | 0.036 | 0.033 | 0.032 | 0.032 | 0.033 | 0.032
N2O | 0.015 | 0.021 | 0.016 | 0.024 | 0.016 | 0.016 | 0.015 | 0.015 | 0.016 | 0.016 | 0.016 | 0.0135 | 0.0135 | 0.016 | 0.0135 | 0.0135 | 0.0135 | 0.0135 | 0.0135 | 0.0135 | 0.0135 | 0.0135 | 0.0064 | 0.005 | 0.007 | 0.007 | 0.011 | 0.008 | 0.008 | 0.008 | 0.014 | 0.007 | 0.008 | 0.0056 | 0.006 | 0.007 | 0.006 | 0.007 | 0.007 | 0.008 | 0.006 | 0.007 | 0.009 | 0.006 | 0.0062 | 0.0062 | 0.007 | 0.006 | 0.006 | 0.007 | 0.007 | 0.006 | 0.006 | 0.007 | 0.006
Fuel | Natural gas | [43 empty] | Biomass
Combustion Technology | Combined cycle | Combined cycle | Combined cycle | Combined cycle | Combined cycle | Combined cycle | Combined cycle | Combined cycle | Combined cycle | Combined cycle | Combined cycle | Gas turbine | Gas turbine | Gas turbine | Gas turbine | Gas turbine | Gas turbine | Gas turbine | Gas turbine | Gas turbine | Gas turbine | Gas turbine | Internal combustion engine | Internal combustion engine | Internal combustion engine | Internal combustion engine | Internal combustion engine | Internal combustion engine | Internal combustion engine | Internal combustion engine | Internal combustion engine | Internal combustion engine | Internal combustion engine | Boiler | Boiler | Boiler | Boiler | Boiler | Boiler | Boiler | Boiler | Boiler | Boiler | Boiler | Boiler
Region | US | ASCC | FRCC | HICC | MRO | NPCC | RFC | SERC | SPP | TRE | WECC | US | ASCC | FRCC | HICC | MRO | NPCC | RFC | SERC | SPP | TRE | WECC | US | ASCC | FRCC | HICC | MRO | NPCC | RFC | SERC | SPP | TRE | WECC | US | ASCC | FRCC | HICC | MRO | NPCC | RFC | SERC | SPP | TRE | WECC | US | ASCC | FRCC | HICC | MRO | NPCC | RFC | SERC | SPP | TRE | WECC
Efficiency | 55% | 38.3% | 50.9% | 55% | 48.5% | 50.9% | 50.1% | 50.9% | 49.5% | 50.3% | 51.1% | 34% | 29.9% | 31.8% | 43.2% | 28.2% | 33.2% | 29.9% | 32.2% | 31.1% | 29.1% | 32.8% | 34% | 34% | 33.9% | 34% | 30.6% | 31.4% | 31.6% | 33.1% | 35.5% | 35.4% | 34.4% | 34% | 34% | 33% | 34% | 28.6% | 33.1% | 31.9% | 31.9% | 32.5% | 31.9% | 32% | 22% | 39.9% | 18.5% | 22.9% | 20.7% | 23.6% | 22.1% | 19.9% | 38.7% | 22% | 22.6%
Technology Share | 84.2% | 65.3% | 89.7% | 0% | 70.6% | 80.3% | 83.5% | 75.6% | 63.4% | 85.8% | 89.2% | 6.1% | 34.7% | 3.4% | 100% | 18.2% | 4.6% | 8.5% | 9.6% | 3.6% | 2.2% | 3.3% | 0.9% | 0% | 0.2% | 0% | 5.9% | 1.1% | 2.5% | 0.5% | 0.2% | 0.7% | 1.1% | 8.8% | 0% | 6.7% | 0% | 5.3% | 14% | 5.5% | 14.3% | 32.8% | 11.3% | 6.4% | 99% | 100% | 100% | 100% | 100% | 100% | 100% | 100% | 100% | 0% | 100%
Emissions (g/kWh)
VOC | 0.0017 | 0.003 | 0.002 | 0.0017 | 0.002 | 0.002 | 0.002 | 0.002 | 0.002 | 0.002 | 0.002 | 0.0106 | 0.012 | 0.011 | 0.008 | 0.013 | 0.011 | 0.012 | 0.011 | 0.012 | 0.012 | 0.011 | 1.071 | 1.071 | 1.136 | 1.071 | 1.243 | 1.232 | 1.2 | 1.157 | 0.841 | 0.935 | 0.973 | 0.0304 | 0.0304 | 0.028 | 0.0304 | 0.033 | 0.028 | 0.029 | 0.038 | 0.031 | 0.029 | 0.033 | 0.1343 | 0.925 | 0.159 | 0.147 | 0.142 | 0.125 | 0.133 | 0.149 | 0.081 | 0.1343 | 0.131
CO | 0.0902 | 0.154 | 0.095 | 0.0902 | 0.102 | 0.102 | 0.105 | 0.097 | 0.103 | 0.1 | 0.093 | 0.4143 | 0.471 | 0.443 | 0.326 | 0.498 | 0.424 | 0.471 | 0.437 | 0.453 | 0.484 | 0.429 | 3.6839 | 3.6839 | 3.906 | 3.6839 | 4.275 | 4.239 | 4.126 | 3.981 | 2.891 | 3.215 | 3.347 | 0.458 | 0.458 | 0.414 | 0.458 | 0.498 | 0.427 | 0.358 | 0.573 | 0.474 | 0.446 | 0.495 | 4.733 | 23.121 | 5.608 | 4.991 | 5.022 | 4.395 | 4.706 | 5.245 | 2.856 | 4.733 | 4.614
NOx | 0.1081 | 0.9 | 0.119 | 0.1081 | 0.108 | 0.067 | 0.101 | 0.099 | 0.285 | 0.191 | 0.084 | 0.3208 | 1.986 | 0.258 | 0.295 | 0.685 | 0.534 | 0.428 | 0.29 | 0.365 | 0.818 | 0.186 | 2.9741 | 2.9741 | 7.742 | 2.9741 | 6.232 | 1.299 | 2.708 | 2.595 | 8.09 | 1.27 | 3.705 | 0.822 | 0.822 | 1.951 | 0.822 | 2.292 | 0.225 | 0.504 | 0.997 | 1.052 | 0.528 | 0.427 | 0.9225 | 0.509 | 9.314 | 6.578 | 3.146 | 0.738 | 1.095 | 7.13 | 0.524 | 0.9225 | 2.81
PM10 | 0.0008 | 0.001 | 0.001 | 0.0008 | 0.001 | 0.001 | 0.001 | 0.001 | 0.001 | 0.001 | 0.001 | 0.0359 | 0.038 | 0.036 | 0.026 | 0.04 | 0.036 | 0.049 | 0.036 | 0.036 | 0.043 | 0.037 | 0.4551 | 0.4551 | 0.483 | 0.4551 | 0.528 | 0.524 | 0.51 | 0.492 | 0.357 | 0.397 | 0.414 | 0.0405 | 0.0405 | 0.023 | 0.0405 | 0.041 | 0.038 | 0.04 | 0.053 | 0.041 | 0.04 | 0.045 | 2.0938 | 1.743 | 3.523 | 2.853 | 2.515 | 2.614 | 2.824 | 2.819 | 1.794 | 2.0938 | 2.899
PM2.5 | 0.0008 | 0.001 | 0.001 | 0.0008 | 0.001 | 0.001 | 0.001 | 0.001 | 0.001 | 0.001 | 0.001 | 0.0359 | 0.038 | 0.036 | 0.026 | 0.04 | 0.036 | 0.049 | 0.036 | 0.036 | 0.043 | 0.037 | 0.4551 | 0.4551 | 0.483 | 0.4551 | 0.528 | 0.524 | 0.51 | 0.492 | 0.357 | 0.397 | 0.414 | 0.0405 | 0.0405 | 0.023 | 0.0405 | 0.041 | 0.038 | 0.04 | 0.053 | 0.041 | 0.04 | 0.045 | 0.6103 | 1.235 | 2.495 | 2.021 | 1.804 | 1.836 | 1.904 | 2.014 | 1.271 | 0.6103 | 2.053
SOx | 0.0038 | 0.008 | 0.003 | 0.0038 | 0.004 | 0.004 | 0.005 | 0.004 | 0.004 | 0.004 | 0.004 | 0.016 | 0.013 | 0.062 | 0.013 | 0.009 | 0.014 | 0.013 | 0.015 | 0.006 | 0.01 | 0.004 | 0.0059 | 0.0059 | 0.025 | 0.0059 | 0.009 | 0.001 | 0.003 | 0.011 | 0.056 | 0.002 | 0.009 | 0.1658 | 0.1658 | 2.862 | 0.1658 | 4.898 | 0.008 | 0.036 | 0.045 | 0.003 | 0.004 | 0.008 |  | 0.331 | 17.093 | 11.42 | 1.723 | 0.234 | 0.503 | 0.393 | 0.341 | 0 | 2.745
BC | 2.32e-05 | 2.9e-05 | 2.9e-05 | 2.32e-05 | 2.9e-05 | 2.9e-05 | 2.9e-05 | 2.9e-05 | 2.9e-05 | 2.9e-05 | 2.9e-05 | 0.0010411 | 0.001102 | 0.001044 | 0.000754 | 0.00116 | 0.001044 | 0.001421 | 0.001044 | 0.001044 | 0.001247 | 0.001073 | 0.09102 | 0.09102 | 0.0966 | 0.09102 | 0.1056 | 0.1048 | 0.102 | 0.0984 | 0.0714 | 0.0794 | 0.0828 | 0.0066825 | 0.0066825 | 0.003795 | 0.0066825 | 0.006765 | 0.00627 | 0.0066 | 0.008745 | 0.006765 | 0.0066 | 0.007425 | 0.084221 | 0.17043 | 0.34431 | 0.2789 | 0.24895 | 0.25337 | 0.26275 | 0.27793 | 0.1754 | 0.084221 | 0.28331
OC | 0.000544 | 0.00068 | 0.00068 | 0.000544 | 0.00068 | 0.00068 | 0.00068 | 0.00068 | 0.00068 | 0.00068 | 0.00068 | 0.024412 | 0.02584 | 0.02448 | 0.01768 | 0.0272 | 0.02448 | 0.03332 | 0.02448 | 0.02448 | 0.02924 | 0.02516 | 0.19478 | 0.19478 | 0.20672 | 0.19478 | 0.22598 | 0.22427 | 0.21828 | 0.21058 | 0.1528 | 0.16992 | 0.17719 | 0.017334 | 0.017334 | 0.009844 | 0.017334 | 0.017548 | 0.016264 | 0.01712 | 0.022684 | 0.017548 | 0.01712 | 0.01926 | 0.19896 | 0.40261 | 0.81337 | 0.65885 | 0.5881 | 0.59854 | 0.6207 | 0.65656 | 0.41435 | 0.19896 | 0.66928
CH4 | 0.0071 | 0.012 | 0.007 | 0.0071 | 0.008 | 0.008 | 0.008 | 0.008 | 0.008 | 0.008 | 0.007 | 0.0106 | 0.012 | 0.011 | 0.008 | 0.013 | 0.011 | 0.012 | 0.011 | 0.012 | 0.012 | 0.011 | 0.0106 | 0.0106 | 0.011 | 0.0106 | 0.012 | 0.011 | 0.011 | 0.011 | 0.01 | 0.01 | 0.01 | 0.0105 | 0.0105 | 0.011 | 0.0105 | 0.013 | 0.011 | 0.011 | 0.011 | 0.011 | 0.011 | 0.011 | 0.4905 | 0.271 | 0.583 | 0.472 | 0.522 | 0.457 | 0.489 | 0.544 | 0.279 | 0.4905 | 0.479
N2O | 0.0007 | 0.001 | 0.001 | 0.0007 | 0.001 | 0.001 | 0.001 | 0.001 | 0.001 | 0.001 | 0.001 | 0.001 | 0.001 | 0.001 | 0.001 | 0.001 | 0.001 | 0.001 | 0.001 | 0.001 | 0.001 | 0.001 | 0.0011 | 0.0011 | 0.001 | 0.0011 | 0.001 | 0.001 | 0.001 | 0.001 | 0.001 | 0.001 | 0.001 | 0.001 | 0.001 | 0.001 | 0.001 | 0.001 | 0.001 | 0.001 | 0.001 | 0.001 | 0.001 | 0.001 | 0.0654 | 0.036 | 0.078 | 0.063 | 0.07 | 0.061 | 0.065 | 0.073 | 0.037 | 0.0654 | 0.064
2.2) Electricity Generation Mixes, Combustion Technolgy Shares and Power Plant Energy Conversion Efficiencies for GREET Calculation
For the selected region in Inputs tab | Generation Mix for Stationary Applications | Combustion Technology Shares for A Given Plant Fuel Type (Stationary) | Power Plant Energy Conversion Efficiency (Stationary) | [8 empty] | ASCC | FRCC | HICC | MRO | NPCC | RFC | SERC | SPP | TRE | WECC
Residual Oil-Fired Power Plants | 67.61% |  | 34.61% |  |  |  |  | Electricity Generation Mixes
Boiler |  | 79.9% | 34% | [7 empty] | Residual Oil-Fired Power Plants | 13.55% | 0.1829% | 67.61% | 0.2609% | 0.2701% | 0.1585% | 0.2174% | 1.674% | 0.1009% | 0.1617%
Internal Combustion Engine |  | 16.7% | 37.3% | [7 empty] | Natural Gas-Fired Power Plants | 49.79% | 67.32% | 0% | 10.3% | 41.96% | 26.11% | 35.36% | 28.82% | 49.42% | 24.51%
Gas Turbine |  | 3.4% | 37.1% | [7 empty] | Coal-Fired Power Plants | 8.553% | 16.56% | 14.02% | 47.71% | 2.678% | 38.61% | 30.73% | 34.11% | 24.28% | 19%
Natural Gas-Fired Power Plants | 0% |  | 43.2% | [7 empty] | Biomass Power Plants | 0.6704% | 0.3479% | 2.984% | 0.4188% | 1.556% | 0.0556% | 0.4342% | 0.001905% | 0.0279% | 0.5035%
Boiler |  | 0% | 34% | [7 empty] | Nuclear Power Plants | 0% | 13% | 0% | 10.6% | 32.59% | 30.04% | 28.48% | 3.829% | 10.72% | 5.128%
Gas Turbine |  | 100% | 43.2% | [7 empty] | Other Power Plants (hydro, wind, geothermal, etc.) | 27.44% | 2.591% | 15.39% | 30.7% | 20.95% | 5.02% | 4.773% | 31.56% | 15.46% | 50.7%
Combined Cycle |  | 0% | 55% |  |  |  |  | Other Power Plants' Electricity Generation Mixes
Internal Combustion Engine |  | 0% | 34% | [7 empty] | Hydroelectric | 92.05% | 26.03% | 4.376% | 16.04% | 71.82% | 24.36% | 59.89% | 10.59% | 1.523% | 64.98%
Coal-Fired Power Plants | 14.02% |  | 22.5% | Share of coal to power plants | [6 empty] | Geothermal | 0% | 0% | 21.36% | 0% | 0% | 0% | 0% | 0% | 0% | 4.149%
Boiler |  | 100% | 22.5% | Bituminous coal |  | 50.3% |  |  |  |  | Wind | 7.948% | 0% | 35.24% | 80.98% | 15.78% | 57.32% | 13.58% | 88.22% | 92.55% | 18.14%
IGCC |  | 0% | 39% | Subbituminous coal |  | 40.2% |  |  |  |  | Solar PV | 0% | 32.36% | 11.53% | 1.867% | 3.946% | 5.713% | 21.16% | 1.054% | 5.002% | 11.69%
Biomass Power Plants | 2.984% |  | 22.9% | Lignite coal |  | 4.4% |  |  |  |  | Others (Biogenic Waste, Pumped Storage, etc.) | 0% | 41.62% | 27.49% | 1.105% | 8.454% | 12.61% | 5.373% | 0.1383% | 0.9252% | 1.036%
Boiler |  | 100% | 22.9% | Synthetic coal |  | 4.6% |  | Power Plant Energy Conversion Efficiencies
IGCC |  | 0% | 40% | Waste coal |  | 0.2% |  |  |  |  | Residual Oil-Fired Power Plants | 38.42% | 32.24% | 34.61% | 29.85% | 30.22% | 31.01% | 32.05% | 34.33% | 32.31% | 33.65%
Nuclear Power Plants | 0% |  | 100% | Pet Coke |  | 0.3% |  |  |  |  | Natural Gas-Fired Power Plants | 34.9% | 48.12% | 43.2% | 40.34% | 45.99% | 45.4% | 44.51% | 41.47% | 46.4% | 48.12%
Other Power Plants (hydro, wind, geothermal, etc.) | 15.39% |  | 100% | Tire Derived Fuel |  | 0.01% |  |  |  |  | Coal-Fired Power Plants | 26% | 34.8% | 22.5% | 34.4% | 32.8% | 34.9% | 34.9% | 34.3% | 34.7% | 34.7%
Hydroelectric |  | 4.376% | [8 empty] | Biomass Power Plants | 39.9% | 18.5% | 22.9% | 20.7% | 23.6% | 22.1% | 19.9% | 38.7% | 40% | 22.6%
Geothermal |  | 21.36%
Wind |  | 35.24%
Solar PV |  | 11.53%
Others (Biogenic Waste, Pumped Storage, etc.) |  | 27.49%
2.3) Combined Heat and Power Generation Technologies
Natural Gas-Fired Combined Heat and Power Plants (CHP) | Equivalent electric efficiency using fuel allocated to power generation | Overall Plant Energy Conversion Efficiency
Boiler | 52.8% | 80.6%
Simple-cycle gas turbine | 65.8% | 79.4%
Combined-cycle gas turbine | 68.1% | 77.9%
Coal-Fired Combined Heat and Power Plants (CHP) | Equivalent electric efficiency using fuel allocated to power generation | Overall Plant Energy Conversion Efficiency
Boiler | 46.9% | 77.4%
2.4) Power Generation Technologies with Carbon Capture and Storage (CCS)
| Power Plant Energy Conversion Efficiency | Percentage of Captured CO2 | Efficiency of Auxilliary NG plant
Coal Boiler | [5 empty] | Coal | NG
Integrated CCS design | 13.84% | 90% |  |  | Theta | 31.1521 | 24.2018
Auxiliary (power-matched) NG turbine for CCS | 17.37% | 86.03% | 38.3% |  | Epsi | 5.2772 | 7.2903
NGCC
Integrated CCS design | 49.63% | 90%
Auxiliary (power-matched) NG turbine for CCS | 49.55% | 89.59%
3) Electric Transmission and Distribution Loss |  |  | 0%
4) Power Plant Emissions: in Grams per kWh of Electricity Available at Power Plant Gate
| GREET-Calculated Emission Factors | [7 empty] | GREET-Calculated Emission Factors | [7 empty] | User-Inputted Emission Factors for Stationary Use (Default Data Here Are Emission Factors for EPA Database [g/kWh]) | [18 empty] | User-Inputted Emission Factors for Transportation Use (Default Data Here Are Emission Factors for EPA Database [g/kWh]) | [18 empty] | User-Inputted Emission Factors: Stationary Electricity Use |  |  |  | User-Inputted Emission Factors: EVs, HEVs, and Electrolysis H2 |  |  |  | GREET-Calculated Emission Factors |  |  |  | User-Inputted Emission Factors
| By Fuel-Type Plants (Stationary) | [7 empty] | By Fuel-Type Plants (Transportation) | [7 empty] | By Fuel-Type Plants | [18 empty] | By Fuel-Type Plants | [18 empty] | By Fuel-Type Plants |  |  |  | By Fuel-Type Plants |  |  |  | Stationary Use |  | Transportation Use |  | Stationary Use |  | Transportation Use
| Oil-Fired | NG-Fired | Coal-Fired | Biomass-Fired: Willow | Biomass-Fired: Poplar | Biomass-Fired: Switchgrass | Biomass-Fired: Miscanthus | Biomass-Fired: Forest Residue | Oil-Fired | NG-Fired | Coal-Fired | Biomass-Fired: Willow | Biomass-Fired: Poplar | Biomass-Fired: Switchgrass | Biomass-Fired: Miscanthus | Biomass-Fired: Forest Residue | Oil Boiler | Oil Internal Combustion Engine | Oil Gas Turbine | NG Boiler | NG SC Turbine | NG CC Turbine | NG Internal Combustion Engine | Coal Boiler | Coal IGCC Turbine | Bimoass Boiler: Willow | Bimoass Boiler: Poplar | Bimoass Boiler: Switchgrass | Bimoass Boiler: Miscanthus | Bimoass Boiler: Forest Residue | Bimoass IGCC Turbine: Willow | Bimoass IGCC Turbine: Poplar | Bimoass IGCC Turbine: Switchgrass | Bimoass IGCC Turbine: Miscanthus | Bimoass IGCC Turbine: Forest Residue | Oil Boiler | Oil Internal Combustion Engine | Oil Gas Turbine | NG Boiler | NG SC Turbine | NG CC Turbine | NG Internal Combustion Engine | Coal Boiler | Coal IGCC Turbine | Bimoass Boiler: Willow | Bimoass Boiler: Poplar | Bimoass Boiler: Switchgrass | Bimoass Boiler: Miscanthus | Bimoass Boiler: Forest Residue | Bimoass IGCC Turbine: Willow | Bimoass IGCC Turbine: Poplar | Bimoass IGCC Turbine: Switchgrass | Bimoass IGCC Turbine: Miscanthus | Bimoass IGCC Turbine: Forest Residue | Oil-Fired | NG-Fired | Coal-Fired | Biomass-Fired | Oil-Fired | NG-Fired | Coal-Fired | Biomass-Fired | Total | Urban | Total | Urban | Total | Urban | Total | Urban
VOC | 0.019928 | 0.0083408 | 0.022672 | 0.11899 | 0.11899 | 0.11899 | 0.11899 | 0.11899 | 0.019928 | 0.0083408 | 0.022672 | 0.11899 | 0.11899 | 0.11899 | 0.11899 | 0.11899 | 0.024 | 0.012 | 0.002 | 0.0304 | 0.008 | 0.0017 | 1.071 | 0.024 | 0.0009 | 0.147 | 0.147 | 0.147 | 0.147 | 0.147 | 0.07 | 0.07 | 0.07 | 0.07 | 0.07 | 0.024 | 0.012 | 0.002 | 0.0304 | 0.008 | 0.0017 | 1.071 | 0.024 | 0.0009 | 0.147 | 0.147 | 0.147 | 0.147 | 0.147 | 0.07 | 0.07 | 0.07 | 0.07 | 0.07 | 0.021248 | 0.008 | 0.024 | 0.147 | 0.021248 | 0.008 | 0.024 | 0.147 | 0.020202 | 0.0013888 | 0.020202 | 0.0013888 | 0.022116 | 0.0014794 | 0.022116 | 0.0014794
CO | 1.1342 | 0.3261 | 0.1883 | 4.1999 | 4.1999 | 4.1999 | 4.1999 | 4.1999 | 1.1342 | 0.3261 | 0.1883 | 4.1999 | 4.1999 | 4.1999 | 4.1999 | 4.1999 | 0.158 | 0.031 | 0.018 | 0.458 | 0.326 | 0.0902 | 3.6839 | 0.204 | 0.0151 | 4.991 | 4.991 | 4.991 | 4.991 | 4.991 | 0.071 | 0.071 | 0.071 | 0.071 | 0.071 | 0.158 | 0.031 | 0.018 | 0.458 | 0.326 | 0.0902 | 3.6839 | 0.204 | 0.0151 | 4.991 | 4.991 | 4.991 | 4.991 | 4.991 | 0.071 | 0.071 | 0.071 | 0.071 | 0.071 | 0.13203 | 0.326 | 0.204 | 4.991 | 0.13203 | 0.326 | 0.204 | 4.991 | 0.91848 | 0.019329 | 0.91848 | 0.019329 | 0.26678 | 0.013697 | 0.26678 | 0.013697
NOx | 6.7293 | 0.25251 | 1.7597 | 1.5399 | 1.5399 | 1.5399 | 1.5399 | 1.5399 | 6.7293 | 0.25251 | 1.7597 | 1.5399 | 1.5399 | 1.5399 | 1.5399 | 1.5399 | 0.779 | 4.342 | 1.586 | 0.822 | 0.295 | 0.1081 | 2.9741 | 2.848 | 0.235 | 6.578 | 6.578 | 6.578 | 6.578 | 6.578 | 0.078 | 0.078 | 0.078 | 0.078 | 0.078 | 0.779 | 4.342 | 1.586 | 0.822 | 0.295 | 0.1081 | 2.9741 | 2.848 | 0.235 | 6.578 | 6.578 | 6.578 | 6.578 | 6.578 | 0.078 | 0.078 | 0.078 | 0.078 | 0.078 | 1.4015 | 0.295 | 2.848 | 6.578 | 1.4015 | 0.295 | 2.848 | 6.578 | 4.8422 | 0.13985 | 4.8422 | 0.13985 | 1.5431 | 0.16376 | 1.5431 | 0.16376
PM10 | 0.23089 | 0.028237 | 0.43738 | 0.54563 | 0.54563 | 0.54563 | 0.54563 | 0.54563 | 0.23089 | 0.028237 | 0.43738 | 0.54563 | 0.54563 | 0.54563 | 0.54563 | 0.54563 | 0.222 | 0.01 | 0.338 | 0.0405 | 0.026 | 0.0008 | 0.4551 | 0.118 | 0.0284 | 2.853 | 2.853 | 2.853 | 2.853 | 2.853 | 0.024 | 0.024 | 0.024 | 0.024 | 0.024 | 0.222 | 0.01 | 0.338 | 0.0405 | 0.026 | 0.0008 | 0.4551 | 0.118 | 0.0284 | 2.853 | 2.853 | 2.853 | 2.853 | 2.853 | 0.024 | 0.024 | 0.024 | 0.024 | 0.024 | 0.19054 | 0.026 | 0.118 | 2.853 | 0.19054 | 0.026 | 0.118 | 2.853 | 0.2337 | 0.025076 | 0.2337 | 0.025076 | 0.23049 | 0.0086817 | 0.23049 | 0.0086817
PM2.5 | 0.1928 | 0.028237 | 0.30752 | 0.48928 | 0.48928 | 0.48928 | 0.48928 | 0.48928 | 0.1928 | 0.028237 | 0.30752 | 0.48928 | 0.48928 | 0.48928 | 0.48928 | 0.48928 | 0.173 | 0.01 | 0.081 | 0.0405 | 0.026 | 0.0008 | 0.4551 | 0.118 | 0.00827 | 2.021 | 2.021 | 2.021 | 2.021 | 2.021 | 0.012 | 0.012 | 0.012 | 0.012 | 0.012 | 0.173 | 0.01 | 0.081 | 0.0405 | 0.026 | 0.0008 | 0.4551 | 0.118 | 0.00827 | 2.021 | 2.021 | 2.021 | 2.021 | 2.021 | 0.012 | 0.012 | 0.012 | 0.012 | 0.012 | 0.14265 | 0.026 | 0.118 | 2.021 | 0.14265 | 0.026 | 0.118 | 2.021 | 0.18806 | 0.017877 | 0.18806 | 0.017877 | 0.17329 | 0.0080352 | 0.17329 | 0.0080352
SOx | 6.4201 | 0.0021213 | 4.9348 | 0.87797 | 0.33944 | 2.0584 | 1.4097 | 0.62547 | 6.4201 | 0.0021213 | 4.9348 | 0.87797 | 0.33944 | 2.0584 | 1.4097 | 0.62547 | 0.656 | 0.18 | 0.134 | 0.1658 | 0.013 | 0.0038 | 0.0059 | 8.963 | 0.00491 | 0.87797 | 0.33944 | 2.0584 | 1.4097 | 0.62547 | 0.50264 | 0.19433 | 1.1784 | 0.80705 | 0.35808 | 0.656 | 0.18 | 0.134 | 0.1658 | 0.013 | 0.0038 | 0.0059 | 8.963 | 0.00491 | 0.87797 | 0.33944 | 2.0584 | 1.4097 | 0.62547 | 0.50264 | 0.19433 | 1.1784 | 0.80705 | 0.35808 | 0.55876 | 0.013 | 8.963 | 0.62547 | 0.55876 | 0.013 | 8.963 | 0.62547 | 5.0509 | 0.30657 | 5.0509 | 0.30657 | 1.6531 | 0.48156 | 1.6531 | 0.48156
BC | 0.074187 | 0.00081887 | 0.013223 | 0.06752 | 0.06752 | 0.06752 | 0.06752 | 0.06752 | 0.074187 | 0.00081887 | 0.013223 | 0.06752 | 0.06752 | 0.06752 | 0.06752 | 0.06752 | 0.010968 | 0.0015 | 0.00486 | 0.0066825 | 0.000754 | 2.32e-05 | 0.09102 | 0.005074 | 0.00035561 | 0.2789 | 0.2789 | 0.2789 | 0.2789 | 0.2789 | 0.001656 | 0.001656 | 0.001656 | 0.001656 | 0.001656 | 0.010968 | 0.0015 | 0.00486 | 0.0066825 | 0.000754 | 2.32e-05 | 0.09102 | 0.005074 | 0.00035561 | 0.2789 | 0.2789 | 0.2789 | 0.2789 | 0.2789 | 0.001656 | 0.001656 | 0.001656 | 0.001656 | 0.001656 | 0.0091793 | 0.000754 | 0.005074 | 0.2789 | 0.0091793 | 0.000754 | 0.005074 | 0.2789 | 0.054024 | 0.0012323 | 0.054024 | 0.0012323 | 0.015239 | 0.00044057 | 0.015239 | 0.00044057
OC | 0.020218 | 0.019201 | 0.024909 | 0.1595 | 0.1595 | 0.1595 | 0.1595 | 0.1595 | 0.020218 | 0.019201 | 0.024909 | 0.1595 | 0.1595 | 0.1595 | 0.1595 | 0.1595 | 0.007612 | 0.0039 | 0.00324 | 0.017334 | 0.01768 | 0.000544 | 0.19478 | 0.009558 | 0.00066987 | 0.65885 | 0.65885 | 0.65885 | 0.65885 | 0.65885 | 0.003912 | 0.003912 | 0.003912 | 0.003912 | 0.003912 | 0.007612 | 0.0039 | 0.00324 | 0.017334 | 0.01768 | 0.000544 | 0.19478 | 0.009558 | 0.00066987 | 0.65885 | 0.65885 | 0.65885 | 0.65885 | 0.65885 | 0.003912 | 0.003912 | 0.003912 | 0.003912 | 0.003912 | 0.0068434 | 0.01768 | 0.009558 | 0.65885 | 0.0068434 | 0.01768 | 0.009558 | 0.65885 | 0.02192 | 0.0015257 | 0.02192 | 0.0015257 | 0.025625 | 0.00081106 | 0.025625 | 0.00081106
CH4 | 0.032909 | 0.0083408 | 0.016045 | 0.14699 | 0.14699 | 0.14699 | 0.14699 | 0.14699 | 0.032909 | 0.0083408 | 0.016045 | 0.14699 | 0.14699 | 0.14699 | 0.14699 | 0.14699 | 0.032 | 0.029 | 0.036 | 0.0105 | 0.008 | 0.0071 | 0.0106 | 0.016 | 0.009 | 0.472 | 0.472 | 0.472 | 0.472 | 0.472 | 0.030424 | 0.030424 | 0.030424 | 0.030424 | 0.030424 | 0.032 | 0.029 | 0.036 | 0.0105 | 0.008 | 0.0071 | 0.0106 | 0.016 | 0.009 | 0.472 | 0.472 | 0.472 | 0.472 | 0.472 | 0.030424 | 0.030424 | 0.030424 | 0.030424 | 0.030424 | 0.031635 | 0.008 | 0.016 | 0.472 | 0.031635 | 0.008 | 0.016 | 0.472 | 0.028884 |  | 0.028884 |  | 0.037714 |  | 0.037714
N2O | 0.006221 | 0.00080564 | 0.024052 | 0.090995 | 0.090995 | 0.090995 | 0.090995 | 0.090995 | 0.006221 | 0.00080564 | 0.024052 | 0.090995 | 0.090995 | 0.090995 | 0.090995 | 0.090995 | 0.006 | 0.006 | 0.007 | 0.001 | 0.001 | 0.0007 | 0.0011 | 0.024 | 0.0135 | 0.063 | 0.063 | 0.063 | 0.063 | 0.063 | 0.087287 | 0.087287 | 0.087287 | 0.087287 | 0.087287 | 0.006 | 0.006 | 0.007 | 0.001 | 0.001 | 0.0007 | 0.0011 | 0.024 | 0.0135 | 0.063 | 0.063 | 0.063 | 0.063 | 0.063 | 0.087287 | 0.087287 | 0.087287 | 0.087287 | 0.087287 | 0.006034 | 0.001 | 0.024 | 0.063 | 0.006034 | 0.001 | 0.024 | 0.063 | 0.010293 |  | 0.010293 |  | 0.0093241 |  | 0.0093241
CO2 | 836.8745 | 468.7083 | 1516.7662 | 1560.3859 | 1551.4881 | 1591.3252 | 1530.368 | 1434.5972 | 836.8745 | 468.7083 | 1516.7662 | 1560.3859 | 1551.4881 | 1591.3252 | 1530.368 | 1434.5972 | 853.4395 | 778.143 | 782.3711 | 595.4052 | 468.7104 | 368.4234 | 587.0924 | 1516.7375 | 875.2431 | 1558.1616 | 1549.2638 | 1589.1009 | 1528.1437 | 1432.3729 | 897.1296 | 892.0357 | 914.8424 | 879.9444 | 825.1156 | 853.4395 | 778.143 | 782.3711 | 595.4052 | 468.7104 | 368.4234 | 587.0924 | 1516.7375 | 875.2431 | 1558.1616 | 1549.2638 | 1589.1009 | 1528.1437 | 1432.3729 | 897.1296 | 892.0357 | 914.8424 | 879.9444 | 825.1156 | 838.4487 | 468.7104 | 1516.7375 | -9.5992 | 838.4487 | 468.7104 | 1516.7375 | -9.5992 | 781.2166 |  | 781.2166 |  | 782.2104 |  | 782.2104
CO2 (w/ C in VOC & CO) |  |  |  | -1567.7608 | -1558.863 | -1598.7 | -1537.7428 | -1441.9721 |  |  |  | -1567.7608 | -1558.863 | -1598.7 | -1537.7428 | -1441.9721 | [9 empty] | -1567.7608 | -1558.863 | -1598.7 | -1537.7428 | -1441.9721 | -897.543 | -892.4491 | -915.2558 | -880.3578 | -825.529 | [9 empty] | -1567.7608 | -1558.863 | -1598.7 | -1537.7428 | -1441.9721 | -897.543 | -892.4491 | -915.2558 | -880.3578 | -825.529
5) Power Plant Emissions: Grams per kWh of Electricity Available at User Sites (wall outlets)
| Stationary Use: HICC Mix |  | Transportation Use: HICC Mix |  | Oil-Fired Power Plants |  | NG-Fired Power Plant |  | Coal-Fired Power Plant |  | Biomass-Fired Power Plant |  | Nuclear Power Plant |  | Other Power Plants |  | Oil-Fired Boiler Power Plants |  | Oil-Fired Internal Combustion Engine Power Plants |  | Oil-Fired Gas Turbine Power Plants |  | NG-Fired Boiler Power Plant |  | NG-Fired Simple Cycle Power Plant |  | NG-Fired Combined Cycle Power Plant |  | NG-Fired Internal Combustion Engine Power Plant |  | Coal-Fired Boiler Power Plant |  | Coal-Fired IGCC Power Plant |  | Biomass-Fired Boiler Power Plants: Willow |  | Biomass-Fired Boiler Power Plants: Poplar |  | Biomass-Fired Boiler Power Plants: Switchgrass |  | Biomass-Fired Boiler Power Plants: Miscanthus |  | Biomass-Fired Boiler Power Plants: Forest Residue |  | Biomass IGCC Power Plants: Willow |  | Biomass IGCC Power Plants: Poplar |  | Biomass IGCC Power Plants: Switchgrass |  | Biomass IGCC Power Plants: Miscanthus |  | Biomass IGCC Power Plants: Forest Residue |  | Geothermal-Flash Power Plant
| Total | Urban | Total | Urban | Total | Urban | Total | Urban | Total | Urban | Total | Urban | Total | Urban | Total | Urban | Total | Urban | Total | Urban | Total | Urban | Total | Urban | Total | Urban | Total | Urban | Total | Urban | Total | Urban | Total | Urban | Total | Urban | Total | Urban | Total | Urban | Total | Urban | Total | Urban | Total | Urban | Total | Urban | Total | Urban | Total | Urban | Total | Urban | Total | Urban
VOC | 0.022116 | 0.0014794 | 0.022116 | 0.0014794 | 0.021248 | 0.00021248 | 0.008 | 0.002504 | 0.024 | 0.00912 | 0.147 | 0.001911 | 0 | 0 | 0 | 0 | 0.024 | 0.00024 | 0.012 | 0.00012 | 0.002 | 2e-05 | 0.0304 | 0.0095152 | 0.008 | 0.002504 | 0.0017 | 0.0005321 | 1.071 | 0.33522 | 0.024 | 0.00912 | 0.0009 | 0.000342 | 0.147 | 0.001911 | 0.147 | 0.001911 | 0.147 | 0.001911 | 0.147 | 0.001911 | 0.147 | 0.001911 | 0.07 | 0.00091 | 0.07 | 0.00091 | 0.07 | 0.00091 | 0.07 | 0.00091 | 0.07 | 0.00091 | 0 | 0
CO | 0.26678 | 0.013697 | 0.26678 | 0.013697 | 0.13203 | 0.0013203 | 0.326 | 0.10204 | 0.204 | 0.07752 | 4.991 | 0.064883 | 0 | 0 | 0 | 0 | 0.158 | 0.00158 | 0.031 | 0.00031 | 0.018 | 0.00018 | 0.458 | 0.14335 | 0.326 | 0.10204 | 0.0902 | 0.028233 | 3.6839 | 1.1531 | 0.204 | 0.07752 | 0.0151 | 0.005738 | 4.991 | 0.064883 | 4.991 | 0.064883 | 4.991 | 0.064883 | 4.991 | 0.064883 | 4.991 | 0.064883 | 0.071 | 0.000923 | 0.071 | 0.000923 | 0.071 | 0.000923 | 0.071 | 0.000923 | 0.071 | 0.000923 | 0 | 0
NOx | 1.5431 | 0.16376 | 1.5431 | 0.16376 | 1.4015 | 0.014015 | 0.295 | 0.092335 | 2.848 | 1.0822 | 6.578 | 0.085514 | 0 | 0 | 0 | 0 | 0.779 | 0.00779 | 4.342 | 0.04342 | 1.586 | 0.01586 | 0.822 | 0.25729 | 0.295 | 0.092335 | 0.1081 | 0.033835 | 2.9741 | 0.93089 | 2.848 | 1.0822 | 0.235 | 0.0893 | 6.578 | 0.085514 | 6.578 | 0.085514 | 6.578 | 0.085514 | 6.578 | 0.085514 | 6.578 | 0.085514 | 0.078 | 0.001014 | 0.078 | 0.001014 | 0.078 | 0.001014 | 0.078 | 0.001014 | 0.078 | 0.001014 | 0 | 0
PM10 | 0.23049 | 0.0086817 | 0.23049 | 0.0086817 | 0.19054 | 0.0019054 | 0.026 | 0.008138 | 0.118 | 0.04484 | 2.853 | 0.037089 | 0 | 0 | 0 | 0 | 0.222 | 0.00222 | 0.01 | 0.0001 | 0.338 | 0.00338 | 0.0405 | 0.012677 | 0.026 | 0.008138 | 0.0008 | 0.0002504 | 0.4551 | 0.14245 | 0.118 | 0.04484 | 0.0284 | 0.010792 | 2.853 | 0.037089 | 2.853 | 0.037089 | 2.853 | 0.037089 | 2.853 | 0.037089 | 2.853 | 0.037089 | 0.024 | 0.000312 | 0.024 | 0.000312 | 0.024 | 0.000312 | 0.024 | 0.000312 | 0.024 | 0.000312 | 0 | 0
PM2.5 | 0.17329 | 0.0080352 | 0.17329 | 0.0080352 | 0.14265 | 0.0014265 | 0.026 | 0.008138 | 0.118 | 0.04484 | 2.021 | 0.026273 | 0 | 0 | 0 | 0 | 0.173 | 0.00173 | 0.01 | 0.0001 | 0.081 | 0.00081 | 0.0405 | 0.012677 | 0.026 | 0.008138 | 0.0008 | 0.0002504 | 0.4551 | 0.14245 | 0.118 | 0.04484 | 0.00827 | 0.0031426 | 2.021 | 0.026273 | 2.021 | 0.026273 | 2.021 | 0.026273 | 2.021 | 0.026273 | 2.021 | 0.026273 | 0.012 | 0.000156 | 0.012 | 0.000156 | 0.012 | 0.000156 | 0.012 | 0.000156 | 0.012 | 0.000156 | 0 | 0
SOx | 1.6531 | 0.48156 | 1.6531 | 0.48156 | 0.55876 | 0.0055876 | 0.013 | 0.004069 | 8.963 | 3.4059 | 0.62547 | 0.0081311 | 0 | 0 | 0 | 0 | 0.656 | 0.00656 | 0.18 | 0.0018 | 0.134 | 0.00134 | 0.1658 | 0.051895 | 0.013 | 0.004069 | 0.0038 | 0.0011894 | 0.0059 | 0.0018467 | 8.963 | 3.4059 | 0.00491 | 0.0018658 | 0.87797 | 0.011414 | 0.33944 | 0.0044127 | 2.0584 | 0.026759 | 1.4097 | 0.018326 | 0.62547 | 0.0081311 | 0.50264 | 0.0065343 | 0.19433 | 0.0025263 | 1.1784 | 0.01532 | 0.80705 | 0.010492 | 0.35808 | 0.0046551 | 0 | 0
BC | 0.015239 | 0.00044057 | 0.015239 | 0.00044057 | 0.0091793 | 9.1793e-05 | 0.000754 | 0.000236 | 0.005074 | 0.0019281 | 0.2789 | 0.0036257 | 0 | 0 | 0 | 0 | 0.010968 | 0.00010968 | 0.0015 | 1.5e-05 | 0.00486 | 4.86e-05 | 0.0066825 | 0.0020916 | 0.000754 | 0.000236 | 2.32e-05 | 7.2616e-06 | 0.09102 | 0.028489 | 0.005074 | 0.0019281 | 0.00035561 | 0.00013513 | 0.2789 | 0.0036257 | 0.2789 | 0.0036257 | 0.2789 | 0.0036257 | 0.2789 | 0.0036257 | 0.2789 | 0.0036257 | 0.001656 | 2.1528e-05 | 0.001656 | 2.1528e-05 | 0.001656 | 2.1528e-05 | 0.001656 | 2.1528e-05 | 0.001656 | 2.1528e-05 | 0 | 0
OC | 0.025625 | 0.00081106 | 0.025625 | 0.00081106 | 0.0068434 | 6.8434e-05 | 0.01768 | 0.0055338 | 0.009558 | 0.003632 | 0.65885 | 0.008565 | 0 | 0 | 0 | 0 | 0.007612 | 7.612e-05 | 0.0039 | 3.9e-05 | 0.00324 | 3.24e-05 | 0.017334 | 0.0054255 | 0.01768 | 0.0055338 | 0.000544 | 0.00017027 | 0.19478 | 0.060967 | 0.009558 | 0.003632 | 0.00066987 | 0.00025455 | 0.65885 | 0.008565 | 0.65885 | 0.008565 | 0.65885 | 0.008565 | 0.65885 | 0.008565 | 0.65885 | 0.008565 | 0.003912 | 5.0856e-05 | 0.003912 | 5.0856e-05 | 0.003912 | 5.0856e-05 | 0.003912 | 5.0856e-05 | 0.003912 | 5.0856e-05 | 0 | 0
CH4 | 0.037714 |  | 0.037714 |  | 0.031635 |  | 0.008 |  | 0.016 |  | 0.472 |  | 0 |  | 0 |  | 0.032 |  | 0.029 |  | 0.036 |  | 0.0105 |  | 0.008 |  | 0.0071 |  | 0.0106 |  | 0.016 |  | 0.009 |  | 0.472 |  | 0.472 |  | 0.472 |  | 0.472 |  | 0.472 |  | 0.030424 |  | 0.030424 |  | 0.030424 |  | 0.030424 |  | 0.030424 |  | 0
N2O | 0.0093241 |  | 0.0093241 |  | 0.006034 |  | 0.001 |  | 0.024 |  | 0.063 |  | 0 |  | 0 |  | 0.006 |  | 0.006 |  | 0.007 |  | 0.001 |  | 0.001 |  | 0.0007 |  | 0.0011 |  | 0.024 |  | 0.0135 |  | 0.063 |  | 0.063 |  | 0.063 |  | 0.063 |  | 0.063 |  | 0.087287 |  | 0.087287 |  | 0.087287 |  | 0.087287 |  | 0.087287 |  | 0
CO2 | 782.2104 |  | 782.2104 |  | 838.4487 |  | 468.7104 |  | 1516.7375 |  | -9.5992 |  | 0 |  | 19.4414 |  | 853.4395 |  | 778.143 |  | 782.3711 |  | 595.4052 |  | 468.7104 |  | 368.4234 |  | 587.0924 |  | 1516.7375 |  | 875.2431 |  | -9.5991 |  | -9.5991 |  | -9.5991 |  | -9.5991 |  | -9.5991 |  | -0.4134 |  | -0.4134 |  | -0.4134 |  | -0.4134 |  | -0.4134 |  | 91
6) Power Plant Energy Use and Emissions: per mmBtu of Electricity Available at User Sites (wall outlets)
| Stationary Use: HICC Mix | NG-Fired Power Plant | Coal mix-Fired Power Plant | Coal (bituminous) - Fired Power Plant | Coal (subbituminous) - Fired Power Plant | Coal (lignite) - Fired Power Plant | Nuclear Power Plant | NG-Fired Boiler Power Plant | NG-Fired Simple Cycle Power Plant | NG-Fired Combined Cycle Power Plant | NG-Fired Internal Combustion Engine Power Plant | Coal mix-Fired Boiler Power Plant | Coal (bituminous) - Fired Boiler Power Plant | Coal (subbituminous) - Fired Boiler Power Plant | Coal (lignite) - Fired Boiler Power Plant | Coal mix-Fired IGCC Power Plant | Coal (bituminous) - Fired IGCC Power Plant | Coal (subbituminous) - Fired IGCC Power Plant | Coal (lignite) - Fired IGCC Power Plant
Energy Use: Btu | Total | Total | Total | Total | Total | Total | Total | Total | Total | Total | Total | Total | Total | Total | Total | Total | Total | Total | Total
Residual oil | 1953402.465 | 0 | 0 | 0 | 0 | 0 | 0 | 0 | 0 | 0 | 0 | 0 | 0 | 0 | 0 | 0 | 0 | 0 | 0
NG | 0 | 2314814.8148 | 0 | 0 | 0 | 0 | 0 | 2941176.4706 | 2314814.8148 | 1818181.8182 | 2941176.4706 | 0 | 0 | 0 | 0 | 0 | 0 | 0 | 0
Coal | 623144.8972 | 0 | 4444444.4444 | 4444444.4444 | 4444444.4444 | 4444444.4444 | 0 | 0 | 0 | 0 | 0 | 4444444.4444 | 4444444.4444 | 4444444.4444 | 4444444.4444 | 2564102.5641 | 2564102.5641 | 2564102.5641 | 2564102.5641
Biomass | 130292.516 | 0 | 0 | 0 | 0 | 0 | 0 | 0 | 0 | 0 | 0 | 0 | 0 | 0 | 0 | 0 | 0 | 0 | 0
Nuclear | 0 | 0 | 0 | 0 | 0 | 0 | 1000000 | 0 | 0 | 0 | 0 | 0 | 0 | 0 | 0 | 0 | 0 | 0 | 0
Other energy sources | 153889.1465 | 0 | 0 | 0 | 0 | 0 | 0 | 0 | 0 | 0 | 0 | 0 | 0 | 0 | 0 | 0 | 0 | 0 | 0
Emissions: grams
VOC | 6.4816 | 2.3446 | 7.0337 | 7.0337 | 7.0337 | 7.0337 | 0 | 8.9094 | 2.3446 | 0.49822 | 313.8791 | 7.0337 | 7.0337 | 7.0337 | 7.0337 | 0.26376 | 0.26376 | 0.26376 | 0.26376
CO | 78.1856 | 95.5412 | 59.7865 | 59.7865 | 59.7865 | 59.7865 | 0 | 134.2265 | 95.5412 | 26.435 | 1079.6445 | 59.7865 | 59.7865 | 59.7865 | 59.7865 | 4.4254 | 4.4254 | 4.4254 | 4.4254
NOx | 452.2257 | 86.456 | 834.6664 | 834.6664 | 834.6664 | 834.6664 | 0 | 240.9044 | 86.456 | 31.681 | 871.6227 | 834.6664 | 834.6664 | 834.6664 | 834.6664 | 68.8717 | 68.8717 | 68.8717 | 68.8717
PM10 | 67.5491 | 7.6198 | 34.5824 | 34.5824 | 34.5824 | 34.5824 | 0 | 11.8694 | 7.6198 | 0.23446 | 133.3766 | 34.5824 | 34.5824 | 34.5824 | 34.5824 | 8.3232 | 8.3232 | 8.3232 | 8.3232
PM2.5 | 50.7853 | 7.6198 | 34.5824 | 34.5824 | 34.5824 | 34.5824 | 0 | 11.8694 | 7.6198 | 0.23446 | 133.3766 | 34.5824 | 34.5824 | 34.5824 | 34.5824 | 2.4237 | 2.4237 | 2.4237 | 2.4237
SOx | 484.4763 | 3.8099 | 2626.796 | 2626.796 | 2626.796 | 2626.796 | 0 | 48.5912 | 3.8099 | 1.1137 | 1.7291 | 2626.796 | 2626.796 | 2626.796 | 2626.796 | 1.439 | 1.439 | 1.439 | 1.439
BC | 4.466 | 0.22098 | 1.487 | 1.487 | 1.487 | 1.487 | 0 | 1.9584 | 0.22098 | 0.0067992 | 26.6753 | 1.487 | 1.487 | 1.487 | 1.487 | 0.10422 | 0.10422 | 0.10422 | 0.10422
OC | 7.5099 | 5.1815 | 2.8012 | 2.8012 | 2.8012 | 2.8012 | 0 | 5.0801 | 5.1815 | 0.15943 | 57.0852 | 2.8012 | 2.8012 | 2.8012 | 2.8012 | 0.19632 | 0.19632 | 0.19632 | 0.19632
CH4 | 11.0528 | 2.3446 | 4.6891 | 4.6891 | 4.6891 | 4.6891 | 0 | 3.0772 | 2.3446 | 2.0808 | 3.1066 | 4.6891 | 4.6891 | 4.6891 | 4.6891 | 2.6376 | 2.6376 | 2.6376 | 2.6376
N2O | 2.7326 | 0.29307 | 7.0337 | 7.0337 | 7.0337 | 7.0337 | 0 | 0.29307 | 0.29307 | 0.20515 | 0.32238 | 7.0337 | 7.0337 | 7.0337 | 7.0337 | 3.9565 | 3.9565 | 3.9565 | 3.9565
CO2 | 229243.2411 | 137365.4662 | 444511.8813 | 365940.9127 | 586973.4096 | 955679.247 | 0 | 174496.0258 | 137365.4662 | 107974.2429 | 172059.7993 | 444511.8813 | 365940.9127 | 586973.4096 | 955679.247 | 256508.4213 | 211168.5418 | 338716.7564 | 551480.8156
7) Energy Use, Water Consumption, and Emissions for Power Plant Infrastructure from GREET2 (BTU or Gallons or grams per mmBTU of Electricity Available at Power Plant Gate)
| Oil-Fired Boiler |  | Oil-Fired Internal Combustion Engine |  |  |  |  | Oil-Fired Gas Turbine |  | NG-Fired Boiler Power Plant |  | NG-Fired Simple Cycle Power Plant |  | NG-Fired Combined Cycle Power Plant |  | NG-Fired Internal Combustion Engine |  | Coal-Fired Boiler Power Plant |  | Coal-Fired IGCC Power Plant |  | Biomass-Fired Boiler Power Plant |  | Biomass-Fired IGCC Power Plant |  | Nuclear-PWR Power Plant |  | Nuclear-BWR Power Plant |  | Hydroelectric Power Plant |  | Wind Power Plant |  | PV Power Plant |  | Geothermal-Flash Power Plant |  | Geothermal-Binary Power Plant |  | Geothermal-EGS Power Plant
Energy Use: Btu per mmBtu | Total | Urban | Total |  |  |  | Urban | Total | Urban | Total | Urban | Total | Urban | Total | Urban | Total | Urban | Total | Urban | Total | Urban | Total | Urban | Total | Urban | Total | Urban | Total | Urban | Total | Urban | Total | Urban | Total | Urban | Total | Urban | Total | Urban | Total | Urban
Total energy | 2660.4369 |  | 1419.3652 |  |  |  |  | 1419.3652 |  | 2660.4369 |  | 1419.3652 |  | 1419.3652 |  | 1419.3652 |  | 2660.4369 |  | 2660.4369 |  | 2771.1203 |  | 2660.4369 |  | 1457.5018 |  | 1173.1005 |  | 5229.3576 |  | 29450.326 |  | 296315.568 |  | 14512.0805 |  | 73860.0029 |  | 66151.8827
Fossil fuels | 2374.4852 |  | 1273.0187 |  |  |  |  | 1273.0187 |  | 2374.4852 |  | 1273.0187 |  | 1273.0187 |  | 1273.0187 |  | 2374.4852 |  | 2374.4852 |  | 2442.0917 |  | 2374.4852 |  | 1317.7707 |  | 1054.1434 |  | 4968.1212 |  | 26624.2757 |  | 252348.5324 |  | 13354.9403 |  | 69704.7051 |  | 58830.6918
Coal | 1645.739 |  | 890.5837 |  |  |  |  | 890.5837 |  | 1645.739 |  | 890.5837 |  | 890.5837 |  | 890.5837 |  | 1645.739 |  | 1645.739 |  | 1671.5116 |  | 1645.739 |  | 908.8819 |  | 698.0177 |  | 1069.9449 |  | 12567.44 |  | 94362.7343 |  | 7251.0991 |  | 18267.1803 |  | 30751.5875
Natural gas | 689.1689 |  | 366.9958 |  |  |  |  | 366.9958 |  | 689.1689 |  | 366.9958 |  | 366.9958 |  | 366.9958 |  | 689.1689 |  | 689.1689 |  | 719.582 |  | 689.1689 |  | 375.2683 |  | 304.7568 |  | 868.1146 |  | 8222.1289 |  | 65441.9117 |  | 3258.9432 |  | 12125.85 |  | 15233.1436
Petroleum | 39.5773 |  | 15.4392 |  |  |  |  | 15.4392 |  | 39.5773 |  | 15.4392 |  | 15.4392 |  | 15.4392 |  | 39.5773 |  | 39.5773 |  | 50.9981 |  | 39.5773 |  | 33.6205 |  | 51.3689 |  | 3030.0617 |  | 5834.7068 |  | 92543.8864 |  | 2844.898 |  | 39311.6748 |  | 12845.9607
Water consumption: gallons per mmBtu | 0.20606 |  | 0.097464 |  |  |  |  | 0.097464 |  | 0.20606 |  | 0.097464 |  | 0.097464 |  | 0.097464 |  | 0.20606 |  | 0.20606 |  | 0.26452 |  | 0.20606 |  | 0.098269 |  | 0.1089 |  | 0.6713 |  | 2.1496 |  | 34.7713 |  | 0.66424 |  | 4.0622 |  | 6.2731
Emissions: grams per mmBtu
VOC | 0.23792 | 0.010926 | 0.12831 |  |  |  | 0.0050355 | 0.12831 | 0.0050355 | 0.23792 | 0.010926 | 0.12831 | 0.0050355 | 0.12831 | 0.0050355 | 0.12831 | 0.0050355 | 0.23792 | 0.010926 | 0.23792 | 0.010926 | 0.23629 | 0.0097482 | 0.23792 | 0.010926 | 0.13393 | 0.0092432 | 0.11449 | 0.015391 | 0.37182 | 0.17123 | 1.6748 | 0.1138 | 7.4373 | 0.28709 | 0.98568 | 0.024581 | 2.6867 | 0.12937 | 3.9983 | 0.095979
CO | 1.6007 | 0.014398 | 0.8723 |  |  |  | 0.007051 | 0.8723 | 0.007051 | 1.6007 | 0.014398 | 0.8723 | 0.007051 | 0.8723 | 0.007051 | 0.8723 | 0.007051 | 1.6007 | 0.014398 | 1.6007 | 0.014398 | 1.586 | 0.013536 | 1.6007 | 0.014398 | 0.84614 | 0.010514 | 0.66956 | 0.014994 | 0.92583 | 0.14825 | 10.1442 | 0.14371 | 48.4358 | 1.0295 | 7.0427 | 0.12391 | 18.1708 | 0.20611 | 28.5237 | 0.52377
NOx | 0.24277 | 0.024293 | 0.12769 |  |  |  | 0.012229 | 0.12769 | 0.012229 | 0.24277 | 0.024293 | 0.12769 | 0.012229 | 0.12769 | 0.012229 | 0.12769 | 0.012229 | 0.24277 | 0.024293 | 0.24277 | 0.024293 | 0.24231 | 0.023515 | 0.24277 | 0.024293 | 0.14469 | 0.016286 | 0.14084 | 0.020795 | 0.89371 | 0.19178 | 3.0713 | 0.32589 | 34.3322 | 3.5512 | 1.4517 | 0.16912 | 5.7006 | 0.37651 | 6.2523 | 0.72665
PM10 | 0.14717 | 0.0095911 | 0.077999 |  |  |  | 0.0044925 | 0.077999 | 0.0044925 | 0.14717 | 0.0095911 | 0.077999 | 0.0044925 | 0.077999 | 0.0044925 | 0.077999 | 0.0044925 | 0.14717 | 0.0095911 | 0.14717 | 0.0095911 | 0.14948 | 0.0086636 | 0.14717 | 0.0095911 | 0.085327 | 0.007817 | 0.07677 | 0.012608 | 0.33619 | 0.1315 | 1.1885 | 0.094525 | 8.1356 | 0.31216 | 0.63335 | 0.029641 | 1.9251 | 0.058418 | 2.8155 | 0.11968
PM2.5 | 0.06794 | 0.0036146 | 0.036154 |  |  |  | 0.0017383 | 0.036154 | 0.0017383 | 0.06794 | 0.0036146 | 0.036154 | 0.0017383 | 0.036154 | 0.0017383 | 0.036154 | 0.0017383 | 0.06794 | 0.0036146 | 0.06794 | 0.0036146 | 0.069393 | 0.0033532 | 0.06794 | 0.0036146 | 0.038727 | 0.0027531 | 0.033248 | 0.0041471 | 0.12957 | 0.041462 | 0.58657 | 0.038511 | 4.6951 | 0.24279 | 0.31042 | 0.016754 | 1.0115 | 0.039475 | 1.3864 | 0.070342
SOx | 0.82898 | 0.051923 | 0.43449 |  |  |  | 0.027616 | 0.43449 | 0.027616 | 0.82898 | 0.051923 | 0.43449 | 0.027616 | 0.43449 | 0.027616 | 0.43449 | 0.027616 | 0.82898 | 0.051923 | 0.82898 | 0.051923 | 0.82844 | 0.053426 | 0.82898 | 0.051923 | 0.54247 | 0.028047 | 0.42086 | 0.024013 | 0.42501 | 0.067816 | 8.4169 | 0.70426 | 87.0319 | 9.6325 | 3.4325 | 0.23749 | 9.7094 | 0.69414 | 15.4438 | 1.0932
BC | 0.0012671 | 0.00015603 | 0.0006526 |  |  |  | 7.6808e-05 | 0.0006526 | 7.6808e-05 | 0.0012671 | 0.00015603 | 0.0006526 | 7.6808e-05 | 0.0006526 | 7.6808e-05 | 0.0006526 | 7.6808e-05 | 0.0012671 | 0.00015603 | 0.0012671 | 0.00015603 | 0.0012667 | 0.00014809 | 0.0012671 | 0.00015603 | 0.00081115 | 0.00011159 | 0.00082914 | 0.00015559 | 0.0063861 | 0.0015501 | 0.022229 | 0.0018147 | 0.29482 | 0.015051 | 0.007512 | 0.00078111 | 0.044127 | 0.0032664 | 0.033383 | 0.0033334
OC | 0.0027755 | 0.00040132 | 0.0014448 |  |  |  | 0.00019982 | 0.0014448 | 0.00019982 | 0.0027755 | 0.00040132 | 0.0014448 | 0.00019982 | 0.0014448 | 0.00019982 | 0.0014448 | 0.00019982 | 0.0027755 | 0.00040132 | 0.0027755 | 0.00040132 | 0.0027692 | 0.00038205 | 0.0027755 | 0.00040132 | 0.0016935 | 0.00028009 | 0.0017644 | 0.00037686 | 0.014319 | 0.0034643 | 0.041909 | 0.0041235 | 0.50918 | 0.032612 | 0.018263 | 0.0022649 | 0.097441 | 0.0062577 | 0.079219 | 0.0095837
CH4 | 0.37762 |  | 0.2032 |  |  |  |  | 0.2032 |  | 0.37762 |  | 0.2032 |  | 0.2032 |  | 0.2032 |  | 0.37762 |  | 0.37762 |  | 0.38857 |  | 0.37762 |  | 0.20853 |  | 0.1608 |  | 0.51018 |  | 4.6288 |  | 35.1267 |  | 1.8826 |  | 8.2553 |  | 8.3278
N2O | 0.0023113 |  | 0.0012246 |  |  |  |  | 0.0012246 |  | 0.0023113 |  | 0.0012246 |  | 0.0012246 |  | 0.0012246 |  | 0.0023113 |  | 0.0023113 |  | 0.0023905 |  | 0.0023113 |  | 0.0012784 |  | 0.0011069 |  | 0.0057832 |  | 0.027975 |  | 0.30061 |  | 0.013434 |  | 0.068236 |  | 0.061214
CO2 | 233.3937 |  | 124.0591 |  |  |  |  | 124.0591 |  | 233.3937 |  | 124.0591 |  | 124.0591 |  | 124.0591 |  | 233.3937 |  | 233.3937 |  | 236.9089 |  | 233.3937 |  | 129.4376 |  | 116.2792 |  | 614.8059 |  | 2247.0732 |  | 22467.9903 |  | 1362.6078 |  | 5961.3023 |  | 5996.6965
8) Energy Use, Water Consumption, and Emissions for Power Plant Infrastructure (BTU or Gallons or grams per mmBTU of Electricity Available at Wall Outlets)
| Stationary Use: HICC Mix | NG-Fired Power Plant | Coal mix-Fired Power Plant | Coal (bituminous) - Fired Power Plant | Coal (subbituminous) - Fired Power Plant | Coal (lignite) - Fired Power Plant | Nuclear (LWR) Power Plant (100% PWR mix or HTGR) | NG-Fired Boiler Power Plant | NG-Fired Simple Cycle Power Plant | NG-Fired Combined Cycle Power Plant | NG-Fired Internal Combustion Engine | Coal mix-Fired Boiler Power Plant | Coal (bituminous) - Fired Boiler Power Plant | Coal (subbituminous) - Fired Boiler Power Plant | Coal (lignite) - Fired Boiler Power Plant | Coal mix-Fired IGCC Power Plant | Coal (bituminous) - Fired IGCC Power Plant | Coal (subbituminous) - Fired IGCC Power Plant | Coal (lignite) - Fired IGCC Power Plant | Nuclear-PWR Power Plant | Nuclear-BWR Power Plant | Hydroelectric Power Plant
Energy Use: Btu | Total | Total | Total |  |  |  | Total | Total | Total | Total | Total | Total |  |  |  | Total |  |  |  | Total | Total | Total
Total energy | 9452.6448 | 1419.3652 | 2660.4369 |  |  |  | 1457.5018 | 2660.4369 | 1419.3652 | 1419.3652 | 1419.3652 | 2660.4369 |  |  |  | 2660.4369 |  |  |  | 1457.5018 | 1173.1005 | 5229.3576
Fossil fuels | 8255.2063 | 1273.0187 | 2374.4852 |  |  |  | 1317.7707 | 2374.4852 | 1273.0187 | 1273.0187 | 1273.0187 | 2374.4852 |  |  |  | 2374.4852 |  |  |  | 1317.7707 | 1054.1434 | 4968.1212
Coal | 3892.0282 | 890.5837 | 1645.739 |  |  |  | 908.8819 | 1645.739 | 890.5837 | 890.5837 | 890.5837 | 1645.739 |  |  |  | 1645.739 |  |  |  | 908.8819 | 698.0177 | 1069.9449
NG | 2260.2481 | 366.9958 | 689.1689 |  |  |  | 375.2683 | 689.1689 | 366.9958 | 366.9958 | 366.9958 | 689.1689 |  |  |  | 689.1689 |  |  |  | 375.2683 | 304.7568 | 868.1146
Residual oil | 2102.93 | 15.4392 | 39.5773 |  |  |  | 33.6205 | 39.5773 | 15.4392 | 15.4392 | 15.4392 | 39.5773 |  |  |  | 39.5773 |  |  |  | 33.6205 | 51.3689 | 3030.0617
Water consumption, gallons | 0.92122 | 0.097464 | 0.20606 |  |  |  | 0.098269 | 0.20606 | 0.097464 | 0.097464 | 0.097464 | 0.20606 |  |  |  | 0.20606 |  |  |  | 0.098269 | 0.1089 | 0.6713
Emissions: grams
VOC | 0.44405 | 0.12831 | 0.23792 | 0.23792 | 0.23792 | 0.23792 | 0.13393 | 0.23792 | 0.12831 | 0.12831 | 0.12831 | 0.23792 | 0.23792 | 0.23792 | 0.23792 | 0.23792 | 0.23792 | 0.23792 | 0.23792 | 0.13393 | 0.11449 | 0.37182
CO | 2.9022 | 0.8723 | 1.6007 | 1.6007 | 1.6007 | 1.6007 | 0.84614 | 1.6007 | 0.8723 | 0.8723 | 0.8723 | 1.6007 | 1.6007 | 1.6007 | 1.6007 | 1.6007 | 1.6007 | 1.6007 | 1.6007 | 0.84614 | 0.66956 | 0.92583
NOx | 1.0192 | 0.12769 | 0.24277 | 0.24277 | 0.24277 | 0.24277 | 0.14469 | 0.24277 | 0.12769 | 0.12769 | 0.12769 | 0.24277 | 0.24277 | 0.24277 | 0.24277 | 0.24277 | 0.24277 | 0.24277 | 0.24277 | 0.14469 | 0.14084 | 0.89371
PM10 | 0.34708 | 0.077999 | 0.14717 | 0.14717 | 0.14717 | 0.14717 | 0.085327 | 0.14717 | 0.077999 | 0.077999 | 0.077999 | 0.14717 | 0.14717 | 0.14717 | 0.14717 | 0.14717 | 0.14717 | 0.14717 | 0.14717 | 0.085327 | 0.07677 | 0.33619
PM2.5 | 0.1794 | 0.036154 | 0.06794 | 0.06794 | 0.06794 | 0.06794 | 0.038727 | 0.06794 | 0.036154 | 0.036154 | 0.036154 | 0.06794 | 0.06794 | 0.06794 | 0.06794 | 0.06794 | 0.06794 | 0.06794 | 0.06794 | 0.038727 | 0.033248 | 0.12957
SOx | 2.7642 | 0.43449 | 0.82898 | 0.82898 | 0.82898 | 0.82898 | 0.54247 | 0.82898 | 0.43449 | 0.43449 | 0.43449 | 0.82898 | 0.82898 | 0.82898 | 0.82898 | 0.82898 | 0.82898 | 0.82898 | 0.82898 | 0.54247 | 0.42086 | 0.42501
BC | 0.0077151 | 0.0006526 | 0.0012671 | 0.0012671 | 0.0012671 | 0.0012671 | 0.00081115 | 0.0012671 | 0.0006526 | 0.0006526 | 0.0006526 | 0.0012671 | 0.0012671 | 0.0012671 | 0.0012671 | 0.0012671 | 0.0012671 | 0.0012671 | 0.0012671 | 0.00081115 | 0.00082914 | 0.0063861
OC | 0.014171 | 0.0014448 | 0.0027755 | 0.0027755 | 0.0027755 | 0.0027755 | 0.0016935 | 0.0027755 | 0.0014448 | 0.0014448 | 0.0014448 | 0.0027755 | 0.0027755 | 0.0027755 | 0.0027755 | 0.0027755 | 0.0027755 | 0.0027755 | 0.0027755 | 0.0016935 | 0.0017644 | 0.014319
CH4 | 1.2357 | 0.2032 | 0.37762 | 0.37762 | 0.37762 | 0.37762 | 0.20853 | 0.37762 | 0.2032 | 0.2032 | 0.2032 | 0.37762 | 0.37762 | 0.37762 | 0.37762 | 0.37762 | 0.37762 | 0.37762 | 0.37762 | 0.20853 | 0.1608 | 0.51018
N2O | 0.0091418 | 0.0012246 | 0.0023113 | 0.0023113 | 0.0023113 | 0.0023113 | 0.0012784 | 0.0023113 | 0.0012246 | 0.0012246 | 0.0012246 | 0.0023113 | 0.0023113 | 0.0023113 | 0.0023113 | 0.0023113 | 0.0023113 | 0.0023113 | 0.0023113 | 0.0012784 | 0.0011069 | 0.0057832
CO2 | 752.1728 | 124.0591 | 233.3937 | 192.1395 | 308.194 | 501.7853 | 129.4376 | 233.3937 | 124.0591 | 124.0591 | 124.0591 | 233.3937 | 192.1395 | 308.194 | 501.7853 | 233.3937 | 192.1395 | 308.194 | 501.7853 | 129.4376 | 116.2792 | 614.8059
9) Fuel-Cycle Energy Use, Water Consumption, and Emissions of Electric Generation: Btu or Gallons or Grams per mmBtu of Electricity Available at User Sites (wall outlets)
| Stationary Use: HICC Mix | [15 empty] | ASCC
Total
| Feedstock | Fuel
Total energy | 316503.9082 | 2870181.6695
Fossil fuels | 309077.8265 | 2584802.5685
Coal | 15721.6443 | 627036.9255
Natural gas | 142269.8445 | 2260.2481
Petroleum | 151086.3376 | 1955505.395
Water consumption | 43.5041 | 105.5392
VOC | 17.1642 | 6.9256
CO | 26.1206 | 81.0878
NOx | 73.8685 | 453.2449
PM10 | 10.7805 | 67.8962
PM2.5 | 5.3586 | 50.9647
SOx | 32.7151 | 487.2404
BC | 0.73467 | 4.4737
OC | 1.3581 | 7.524
CH4 | 293.7619 | 12.2885
N2O | 0.38235 | 2.7418
CO2 | 24588.1331 | 229995.4139
GHGs | 33596.8553 | 231239.6463
10) Calculation of Fuel-Cycle Energy Use, Water Consumption, and Emissions of other regional generation mixes
| Brazil for Sugarcane Ethanol |  |  |  | Chile for Lime Production | Central and Southern Plains for Sorghum | South Africa for Platinum Production | Australia | Brazil | Canada | China | Finland | Japan | New Caledonia | Norway | Russia | Alberta | Congo for Cobalt Production | Coal | Hydro | Wind | Korea | Europe | EU AL | China AL | Japan AL | Korea AL
Type | Average | Marginal | Average | Marginal | Average | Average | Average | Average | Average | Average | Average | Average | Average | Average | Average | Average | Average | Average | Average | Average | Average | Average | Average | Al Average | Al Average | Al Average | Al Average
Year | 2004 | 2004 | Used in calculation |  | 2009 | 2007 | 2012 | 2012 | 2012 | 2012 | 2015 | 2012 | 2012 | 2012 | 2012 | 2012 | 2011 | 2015 | 2017 | 2017 | 2017 | 2017 | 2017 | 2017 | 2017 | 2010 | 2017
Petroleum | 1.172% | 1.172% | 1.172% | 1.172% | 20.01% | 0.005423% | 0.075% | 1.635% | 3.546% | 1.101% | 0.1652% | 0.4432% | 13.36% | 72.41% | 0.02841% | 2.621% | 0% | 0% | 0% | 0% | 0% | 3% | 0.1% | 1.42% | 0% | 0.01344% | 0.02497%
NG | 4.983% | 4.983% | 4.983% | 4.983% | 6.472% | 35.75% | 0% | 19.93% | 8.464% | 10.64% | 2.48% | 9.555% | 33.67% | 0% | 1.779% | 49.07% | 19% | 0% | 0% | 0% | 0% | 22% | 20.5% | 1.8% | 0% | 0% | 9.533%
Coal | 1.689% | 1.689% | 1.689% | 1.689% | 24.53% | 50.5% | 92.7% | 68.79% | 2.564% | 10.04% | 70.12% | 16.01% | 27.64% | 13.79% | 0.113% | 15.78% | 67% | 0% | 100% | 0% | 0% | 40% | 21.5% | 6% | 90% | 91.75% | 61.92%
Biomass | 4.224% | 4.224% | 4.224% | 4.224% | 7.039% | 0.2166% | 0.114% | 0.9412% | 6.378% | 1.403% | 0.8993% | 15.41% | 2.767% | 0% | 0.1826% | 0.004203% | 0% | 0% | 0% | 0% | 0% | 0% | 6.3% | 0% | 0% | 0% | 0%
Nuclear | 2.997% | 2.997% | 2.997% | 2.997% | 0% | 10.04% | 5.069% | 0% | 2.903% | 14.95% | 2.915% | 32.65% | 12.34% | 0% | 0% | 16.58% | 0% | 0% | 0% | 0% | 0% | 30% | 26.6% | 9.5% | 0% | 0% | 0.1345%
Hydro | 82.9% | 82.9% | 82.9% | 82.9% | 41.66% | 0.2655% | 1.9% | 5.657% | 75.18% | 59.99% | 19.29% | 23.95% | 8.309% | 13.79% | 96.7% | 15.63% | 14% | 100% | 0% | 100% | 0% | 1% | 9.5% | 61.7% | 10% | 8.238% | 25.31%
Others | 2.038% | 2.038% | 2.038% | 2.038% | 0.2898% | 3.233% | 0.142% | 3.055% | 0.9653% | 1.87% | 4.133% | 1.979% | 1.913% | 0% | 1.199% | 0.3241% | 0% | 0% | 0% | 0% | 100% | 4% | 15.5% | 19.58% | 0% | 0% | 3.079%
T&D Loss | 0% | 0% | 0% | 0% | 10.61% | 0% | 8% | 5% | 16% | 5% | 5% | 3% | 6% | 7% | 8% | 10% | 8% | 21% | 0% | 0% | 0% | 3.35% | 6.44% | 0% | 0% | 0% | 0%
Btu or Gallons or Grams per mmBtu of Electricity Available at User Sites
Total energy |  |  | 1311556.853 | 1311556.853 | 2999125.5482 | 3348423.6124 | 4672786.947 | 4016680.9551 | 1816589.7663 | 1683637.1619 | 3751104.2246 | 2346077.6499 | 3092036.6028 | 3416346.9483 | 1128350.4763 | 2638696.172 | 3999677.8117 | 1265822.7848 | 4550110.3788 | 1000000 | 1000000 | 2936374.612 | 2467775.1434 | 1277759.7673 | 4195100.7974 | 4257490.4999 | 3343752.3224
Fossil fuels |  |  | 247457.8054 | 247457.8054 | 2182869.6661 | 3201659.5501 | 4587387.5818 | 3879519.5701 | 543207.6655 | 809535.6476 | 3430568.6155 | 1046722.6441 | 2720420.3862 | 3259528.0437 | 55556.2261 | 2275107.9278 | 3845694.567 | 0 | 4547632.3384 | 0 | 0 | 2571596.948 | 1620405.0781 | 369318.6001 | 4092870.9704 | 4172836.1476 | 3056873.9468
Coal |  |  | 75825.8971 | 75825.8971 | 1227094.059 | 2250071.8519 | 4486985.486 | 3224909.6612 | 137387.2479 | 472121.0222 | 3286869.4144 | 737968.7144 | 1314052.1086 | 677137.7609 | 5518.4511 | 783771.4417 | 3242717.3853 | 0 | 4452673.2324 | 0 | 0 | 1846315.0041 | 1025929.7733 | 268220.923 | 4007407.7359 | 4085269.0061 | 2757258.4172
Natural gas |  |  | 127872.9086 | 127872.9086 | 230955.5999 | 899083.4453 | 9486.7755 | 534595.475 | 262119.304 | 284807.3688 | 72505.9597 | 252857.7581 | 929078.5939 | 163352.3017 | 48450.234 | 1372236.8832 | 539079.97 | 0 | 8854.2606 | 0 | 0 | 581494.2053 | 552912.2361 | 49156.622 | 7968.8381 | 8151.6412 | 243922.767
Petroleum |  |  | 43758.9997 | 43758.9997 | 724820.0072 | 52504.2529 | 90915.3204 | 120014.4338 | 143701.1136 | 52607.2565 | 71193.2413 | 55896.1716 | 477289.6838 | 2419037.9811 | 1587.5411 | 119099.6029 | 63897.2118 | 0 | 86104.8455 | 0 | 0 | 143787.7386 | 41563.0686 | 51941.055 | 77494.3963 | 79415.5003 | 55692.7626
Water consumption |  |  | 1084.6973 | 1084.6973 | 683.8131 | 98.3708 | 170.3111 | 179.9148 | 1181.5884 | 855.9245 | 367.6216 | 407.4486 | 199.7633 | 332.2531 | 1358.6719 | 281.345 | 295.8146 | 1635.5631 | 134.8471 | 1292.0949 | 0.29307 | 117.731 | 210.6188 | 820.5915 | 250.5714 | 230.1832 | 411.4322
VOC |  |  | 4.1004 | 4.1004 | 21.8886 | 28.5212 | 40.7862 | 34.7629 | 8.1258 | 7.8928 | 30.8796 | 16.8005 | 24.8301 | 25.0797 | 0.58047 | 20.0891 | 33.3698 | 0 | 40.345 | 0 | 0 | 22.8304 | 17.6329 | 3.265 | 36.3105 | 37.0193 | 27.1066
CO |  |  | 72.1523 | 72.1523 | 163.8955 | 93.8698 | 75.8219 | 100.1501 | 132.8699 | 47.8255 | 72.14 | 263.5953 | 129.5243 | 68.3233 | 5.9324 | 97.1265 | 92.2994 | 0 | 73.1303 | 0 | 0 | 67.8543 | 150.4301 | 8.5361 | 65.8173 | 67.106 | 59.5173
NOx |  |  | 112.1548 | 112.1548 | 525.6332 | 514.6885 | 908.5482 | 711.3317 | 214.0145 | 148.8263 | 686.9107 | 481.4287 | 450.9784 | 526.5631 | 8.1764 | 259.1734 | 695.5613 | 0 | 898.3177 | 0 | 0 | 426.0689 | 376.3056 | 64.8269 | 808.4863 | 824.262 | 571.238
PM10 |  |  | 37.8817 | 37.8817 | 101.2303 | 42.5578 | 75.8993 | 64.9763 | 69.537 | 22.1115 | 63.0687 | 146.9383 | 58.8315 | 60.425 | 1.9466 | 19.9204 | 55.8259 | 0 | 74.187 | 0 | 0 | 35.0152 | 75.8129 | 5.6108 | 66.7683 | 68.074 | 46.7984
PM2.5 |  |  | 26.8222 | 26.8222 | 69.5953 | 25.4126 | 42.5822 | 38.5576 | 49.3299 | 14.8098 | 36.5544 | 102.5749 | 39.7582 | 43.6943 | 1.414 | 13.5897 | 31.9765 | 0 | 41.4491 | 0 | 0 | 20.8715 | 51.7203 | 3.401 | 37.3042 | 38.0355 | 26.5085
SOx |  |  | 56.826 | 56.826 | 792.1761 | 1354.0725 | 2678.3551 | 1936.0397 | 107.1789 | 290.3165 | 1964.5433 | 474.0591 | 827.9588 | 554.3228 | 4.2937 | 489.9092 | 1936.0975 | 0 | 2657.3998 | 0 | 0 | 1115.1736 | 631.8855 | 163.5098 | 2391.6609 | 2438.1552 | 1648.4447
BC |  |  | 3.6096 | 3.6096 | 7.9134 | 1.3495 | 2.0464 | 2.3868 | 6.5705 | 1.5455 | 2.2265 | 13.6017 | 3.7271 | 3.1125 | 0.17849 | 0.75389 | 1.4931 | 0 | 1.9206 | 0 | 0 | 1.059 | 6.178 | 0.1857 | 1.7286 | 1.7626 | 1.2409
OC |  |  | 8.565 | 8.565 | 17.5891 | 4.465 | 4.346 | 6.0861 | 15.537 | 3.9717 | 4.9873 | 32.0149 | 9.4231 | 3.5103 | 0.49733 | 3.8742 | 4.1245 | 0 | 4.0649 | 0 | 0 | 3.1004 | 15.2195 | 0.40934 | 3.6584 | 3.73 | 3.0459
CH4 |  |  | 43.5081 | 43.5081 | 294.5205 | 494.4939 | 667.8811 | 579.6056 | 89.6888 | 126.5479 | 502.4574 | 180.4274 | 403.0389 | 337.1686 | 9.82 | 368.9249 | 521.7376 | 0 | 662.0904 | 0 | 0 | 386.722 | 261.8556 | 52.6471 | 595.8816 | 607.5 | 452.5048
N2O |  |  | 1.04 | 1.04 | 4.1023 | 4.4357 | 7.2663 | 5.8729 | 1.9424 | 1.3061 | 5.5396 | 4.3706 | 3.7559 | 2.8551 | 0.08764 | 2.4991 | 6.1057 | 0 | 7.1842 | 0 | 0 | 3.5447 | 3.384 | 0.50649 | 6.4658 | 6.5917 | 4.6524
CO2 |  |  | 18771.4237 | 18771.4237 | 198291.0931 | 282647.9446 | 456669.5893 | 364196.0833 | 41352.8962 | 68531.0801 | 338779.8174 | 92967.1559 | 227303.171 | 285156.3336 | 3555.0596 | 169944.6087 | 361902.065 | 0 | 452795.9704 | 0 | 0 | 231312.6079 | 138631.685 | 34175.0343 | 407516.5591 | 415471.6837 | 294737.3085
Urban area emissions
VOC |  |  | 0.24168 | 0.24168 | 2.364 | 2.1076 | 3.0611 | 2.639 | 0.57859 | 0.59256 | 2.2979 | 0.85321 | 2.3515 | 5.1301 | 0.038174 | 1.5868 | 2.3736 | 0 | 3.0281 | 0 | 0 | 1.8241 | 1.1328 | 0.3024 | 2.7253 | 2.7791 | 2.0283
CO |  |  | 2.9478 | 2.9478 | 11.3132 | 23.8761 | 23.5184 | 24.2148 | 5.7676 | 6.5923 | 18.2787 | 10.3108 | 20.115 | 6.7368 | 0.72056 | 22.6118 | 23.2323 | 0 | 23.3082 | 0 | 0 | 17.483 | 14.0868 | 2.0745 | 20.9774 | 21.3855 | 17.6478
NOx |  |  | 8.2698 | 8.2698 | 95.209 | 173.487 | 323.329 | 239.4297 | 15.5281 | 38.089 | 237.9091 | 60.5061 | 108.3458 | 57.3471 | 1.0641 | 74.0529 | 239.3268 | 0 | 320.8092 | 0 | 0 | 140.6004 | 82.6424 | 20.0615 | 288.7284 | 294.3396 | 201.6741
PM10 |  |  | 0.82969 | 0.82969 | 5.0922 | 7.6029 | 13.4083 | 10.2694 | 1.5586 | 1.8641 | 9.9804 | 4.1924 | 5.3599 | 3.3907 | 0.08533 | 3.7085 | 10.1736 | 0 | 13.2898 | 0 | 0 | 6.1198 | 4.3342 | 0.87075 | 11.9608 | 12.1935 | 8.4597
PM2.5 |  |  | 0.69133 | 0.69133 | 4.7749 | 7.5899 | 13.3942 | 10.2255 | 1.3039 | 1.8119 | 9.9424 | 3.6817 | 5.2215 | 3.1684 | 0.078856 | 3.6964 | 10.1665 | 0 | 13.2802 | 0 | 0 | 6.1053 | 4.1155 | 0.86575 | 11.9522 | 12.1846 | 8.4535
SOx |  |  | 17.2471 | 17.2471 | 276.6691 | 505.5962 | 1007.1836 | 724.2852 | 31.3499 | 106.2282 | 737.8601 | 166.2145 | 296.15 | 155.2215 | 1.2732 | 176.8541 | 728.1271 | 0 | 999.4736 | 0 | 0 | 414.9058 | 230.7862 | 60.2945 | 899.5267 | 917.0044 | 619.0513
BC |  |  | 0.060474 | 0.060474 | 0.28191 | 0.32095 | 0.58374 | 0.44713 | 0.11279 | 0.087339 | 0.43885 | 0.27413 | 0.2498 | 0.20314 | 0.0043174 | 0.14679 | 0.43555 | 0 | 0.57775 | 0 | 0 | 0.26157 | 0.222 | 0.038402 | 0.51997 | 0.53009 | 0.36487
OC |  |  | 0.20947 | 0.20947 | 0.67613 | 1.1676 | 1.1594 | 1.2008 | 0.39915 | 0.34402 | 0.91357 | 0.75254 | 1.0242 | 0.32641 | 0.037977 | 1.0962 | 1.1713 | 0 | 1.1471 | 0 | 0 | 0.85329 | 0.79181 | 0.10144 | 1.0324 | 1.0525 | 0.86565
11) Emission Factors for EPA/EIA Database over Time (g/kWh)
Oil Boiler
|  | 0.0216 | 0.147 | 4.528 | 0.18 | 0.14 | 7.623 |  |  | 0.0329 | 0.00658
|  | 0.0216 | 0.147 | 4.528 | 0.18 | 0.14 | 7.623 |  |  | 0.0329 | 0.00658 | Fixed (original for 2015)
|  | 0.0204 | 0.158 | 4.2264 | 0.1694 | 0.1315 | 3.6037 |  |  | 0.031 | 0.0062 | Default values from times series or user input
|  | 0.0204 | 0.158 | 4.2264 | 0.1694 | 0.1315 | 3.6037 |  |  | 0.031 | 0.0062
| 5-year period | VOC | CO | NOx | PM10 | PM2.5 | SOx | BC | OC | CH4 | N2O
| 1990 | 0.0271 | 0.1727 | 1.9261 | 0.032 | 0.024 | 5.6602 |  |  | 0.010016 | 0.0039625
| 1995 | 0.0262 | 0.1727 | 1.8659 | 0.031 | 0.02325 | 5.6602 |  |  | 0.0097033 | 0.0038387
| 2000 | 0.0258 | 0.1727 | 1.8094 | 0.03 | 0.0225 | 5.6602 |  |  | 0.0094956 | 0.0037565
| 2005 | 0.0258 | 0.1996 | 1.7158 | 0.0275 | 0.020625 | 5.6602 |  |  | 0.0094956 | 0.0037565
| 2010 | 0.0216 | 0.1676 | 4.4825 | 0.1797 | 0.1395 | 7.6442 |  |  | 0.0329 | 0.0066
| 2015 | 0.0204 | 0.158 | 4.2264 | 0.1694 | 0.1315 | 3.6037 |  |  | 0.031 | 0.0062
| 2020 | 0.0193 | 0.1495 | 3.9979 | 0.0985 | 0.1244 | 0.6818 |  |  | 0.0293 | 0.0059
Oil Internal Combustion Engine
|  | 0.0116 | 0.0306 |  | 0.014 | 0.0132 |  |  |  | 0.0297 | 0.00577
|  | 0.0116 | 0.0306 |  | 0.014 | 0.0132 |  |  |  | 0.0297 | 0.00577 | Fixed (original for 2015)
|  | 0.0114 | 0.0301 | 4.532 | 0.0081 | 0.0124 | 0.1086 |  |  | 0.0284 | 0.0056 | Default values from times series or user input
|  | 0.0114 | 0.0301 | 4.532 | 0.0081 | 0.0124 | 0.1086 |  |  | 0.0284 | 0.0056
| 5-year period | VOC | CO | NOx | PM10 | PM2.5 | SOx | BC | OC | CH4 | N2O
| 1990 | 0.0119 | 0.0315 | 4.7442 | 0.0138 | 0.013 | 0.2274 |  |  | 0.0297 | 0.0059
| 1995 | 0.0119 | 0.0315 | 4.7442 | 0.0138 | 0.013 | 0.2274 |  |  | 0.0297 | 0.0059
| 2000 | 0.0119 | 0.0315 | 4.7442 | 0.0138 | 0.013 | 0.2274 |  |  | 0.0297 | 0.0059
| 2005 | 0.0119 | 0.0315 | 4.7442 | 0.0138 | 0.013 | 0.2274 |  |  | 0.0297 | 0.0059
| 2010 | 0.0119 | 0.0315 | 4.7442 | 0.0138 | 0.013 | 0.2274 |  |  | 0.0297 | 0.0059
| 2015 | 0.0114 | 0.0301 | 4.532 | 0.0081 | 0.0124 | 0.1086 |  |  | 0.0284 | 0.0056
| 2020 | 0.0108 | 0.0286 | 4.3054 | 0.0077 | 0.0118 | 0.0206 |  |  | 0.027 | 0.0054
Oil Gas Turbine
|  | 0.00303 | 0.0182 | 3.519 | 0.301 | 0.0844 | 0.945 |  |  | 0.0352 | 0.00706
|  | 0.00303 | 0.0182 | 3.519 | 0.301 | 0.0844 | 0.945 |  |  | 0.0352 | 0.00706 | Fixed (original for 2015)
|  | 0.0028 | 0.0166 | 2.7341 | 0.17 | 0.0701 | 0.4336 |  |  | 0.0322 | 0.0064 | Default values from times series or user input
|  | 0.0028 | 0.0166 | 2.7341 | 0.17 | 0.0701 | 0.4336 |  |  | 0.0322 | 0.0064
| 5-year period | VOC | CO | NOx | PM10 | PM2.5 | SOx | BC | OC | CH4 | N2O
| 1990 | 0.003 | 0.0181 | 2.9759 | 0.3011 | 0.0763 | 0.9438 |  |  | 0.0351 | 0.007
| 1995 | 0.003 | 0.0181 | 2.9759 | 0.3011 | 0.0763 | 0.9438 |  |  | 0.0351 | 0.007
| 2000 | 0.003 | 0.0181 | 2.9759 | 0.3011 | 0.0763 | 0.9438 |  |  | 0.0351 | 0.007
| 2005 | 0.003 | 0.0181 | 2.9759 | 0.3011 | 0.0763 | 0.9438 |  |  | 0.0351 | 0.007
| 2010 | 0.003 | 0.0181 | 2.9759 | 0.3011 | 0.0763 | 0.9438 |  |  | 0.0351 | 0.007
| 2015 | 0.0028 | 0.0166 | 2.7341 | 0.17 | 0.0701 | 0.4336 |  |  | 0.0322 | 0.0064
| 2020 | 0.0026 | 0.0157 | 2.5733 | 0.16 | 0.066 | 0.0816 |  |  | 0.0304 | 0.0061
NG Boiler
|  | 0.0293 | 0.44 | 0.839 | 0.0387 | 0.0387 | 0.000563 |  |  | 0.0111 | 0.0011
|  | 0.0293 | 0.44 | 0.839 | 0.0387 | 0.0387 | 0.000563 |  |  | 0.0111 | 0.0011 | Fixed (original for 2015)
|  | 0.0304 | 0.458 | 0.822 | 0.0405 | 0.0405 | 0.1658 |  |  | 0.0105 | 0.001 | Default values from times series or user input
|  | 0.0304 | 0.458 | 0.822 | 0.0405 | 0.0405 | 0.1658 |  |  | 0.0105 | 0.001
| 5-year period | VOC | CO | NOx | PM10 | PM2.5 | SOx | BC | OC | CH4 | N2O
| 1990 | 0.0297 | 0.1826 | 0.6798 | 0.018 | 0.018 | 0.0048 |  |  | 0.012108 | 0.012108
| 1995 | 0.0288 | 0.1826 | 0.6585 | 0.0174 | 0.0174 | 0.0048 |  |  | 0.011803 | 0.011803
| 2000 | 0.0279 | 0.1826 | 0.6386 | 0.0169 | 0.0169 | 0.0048 |  |  | 0.011803 | 0.011803
| 2005 | 0.0214 | 0.1826 | 0.5179 | 0.0153 | 0.0153 | 0.0048 |  |  | 0.011803 | 0.011803
| 2010 | 0.032 | 0.4821 | 0.8653 | 0.0426 | 0.0426 | 0.1745 |  |  | 0.0111 | 0.0011
| 2015 | 0.0304 | 0.458 | 0.822 | 0.0405 | 0.0405 | 0.1658 |  |  | 0.0105 | 0.001
| 2020 | 0.0287 | 0.4326 | 0.7764 | 0.0382 | 0.0382 | 0.1566 |  |  | 0.01 | 0.001
NG SC Turbine
|  | 0.011 | 0.43 | 0.343 | 0.0385 | 0.0385 | 0.0145 |  |  | 0.011 | 0.0011
|  | 0.011 | 0.43 | 0.343 | 0.0385 | 0.0385 | 0.0145 |  |  | 0.011 | 0.0011 | Fixed (original for 2015)
|  | 0.0106 | 0.4143 | 0.3208 | 0.0359 | 0.0359 | 0.016 |  |  | 0.0106 | 0.001 | Default values from times series or user input
|  | 0.0106 | 0.4143 | 0.3208 | 0.0359 | 0.0359 | 0.016 |  |  | 0.0106 | 0.001
| 5-year period | VOC | CO | NOx | PM10 | PM2.5 | SOx | BC | OC | CH4 | N2O
| 1990 | 0.055 | 0.2129 | 0.5682 | 0.0176 | 0.0176 | 0.0062 |  |  | 0.046889 | 0.01651
| 1995 | 0.0533 | 0.2129 | 0.5505 | 0.0171 | 0.0171 | 0.0062 |  |  | 0.045424 | 0.015994
| 2000 | 0.0517 | 0.2129 | 0.5338 | 0.0165 | 0.0165 | 0.0062 |  |  | 0.044588 | 0.0157
| 2005 | 0.0436 | 0.2129 | 0.4761 | 0.0157 | 0.0157 | 0.0062 |  |  | 0.044588 | 0.0157
| 2010 | 0.0114 | 0.4458 | 0.3452 | 0.0386 | 0.0386 | 0.0172 |  |  | 0.0114 | 0.0011
| 2015 | 0.0106 | 0.4143 | 0.3208 | 0.0359 | 0.0359 | 0.016 |  |  | 0.0106 | 0.001
| 2020 | 0.01 | 0.3913 | 0.303 | 0.0339 | 0.0339 | 0.0151 |  |  | 0.01 | 0.001
NG CC Turbine
|  | 0.00182 | 0.098 | 0.00399 | 0.0009 | 0.0009 | 0.00406 |  |  | 0.0077 | 0.0008
|  | 0.00182 | 0.098 | 0.00399 | 0.0009 | 0.0009 | 0.00406 |  |  | 0.0077 | 0.0008 | Fixed (original for 2015)
|  | 0.0017 | 0.0902 | 0.1081 | 0.0008 | 0.0008 | 0.0038 |  |  | 0.0071 | 0.0007 | Default values from times series or user input
|  | 0.0017 | 0.0902 | 0.1081 | 0.0008 | 0.0008 | 0.0038 |  |  | 0.0071 | 0.0007
| 5-year period | VOC | CO | NOx | PM10 | PM2.5 | SOx | BC | OC | CH4 | N2O
| 1990 | 0.0379 | 0.2129 | 0.1328 | 0.0157 | 0.0157 | 0.002 |  |  | 0.032302 | 0.011374
| 1995 | 0.0379 | 0.2129 | 0.1328 | 0.0157 | 0.0157 | 0.002 |  |  | 0.032302 | 0.011374
| 2000 | 0.0379 | 0.2129 | 0.1328 | 0.0157 | 0.0157 | 0.002 |  |  | 0.030927 | 0.01089
| 2005 | 0.0306 | 0.2129 | 0.1134 | 0.0157 | 0.0157 | 0.002 |  |  | 0.029188 | 0.010278
| 2010 | 0.0018 | 0.098 | 0.1175 | 0.0009 | 0.0009 | 0.0041 |  |  | 0.0077 | 0.0008
| 2015 | 0.0017 | 0.0902 | 0.1081 | 0.0008 | 0.0008 | 0.0038 |  |  | 0.0071 | 0.0007
| 2020 | 0.0015 | 0.0826 | 0.0991 | 0.0008 | 0.0008 | 0.0035 |  |  | 0.0065 | 0.0007
NG Internal Combustion Engine
|  | 1.1102 | 3.8187 |  | 0.4718 | 0.4718 |  |  |  | 0.011 | 0.0011
|  | 1.1102 | 3.8187 |  | 0.4718 | 0.4718 |  |  |  | 0.011 | 0.0011 | Fixed (original for 2015)
|  | 1.071 | 3.6839 | 2.9741 | 0.4551 | 0.4551 | 0.0059 |  |  | 0.0106 | 0.0011 | Default values from times series or user input
|  | 1.071 | 3.6839 | 2.9741 | 0.4551 | 0.4551 | 0.0059 |  |  | 0.0106 | 0.0011
| 5-year period | VOC | CO | NOx | PM10 | PM2.5 | SOx | BC | OC | CH4 | N2O
| 1990 | 1.1102 | 3.8187 | 3.0829 | 0.4718 | 0.4718 | 0.0061 |  |  | 0.011 | 0.0011
| 1995 | 1.1102 | 3.8187 | 3.0829 | 0.4718 | 0.4718 | 0.0061 |  |  | 0.011 | 0.0011
| 2000 | 1.1102 | 3.8187 | 3.0829 | 0.4718 | 0.4718 | 0.0061 |  |  | 0.011 | 0.0011
| 2005 | 1.1102 | 3.8187 | 3.0829 | 0.4718 | 0.4718 | 0.0061 |  |  | 0.011 | 0.0011
| 2010 | 1.1102 | 3.8187 | 3.0829 | 0.4718 | 0.4718 | 0.0061 |  |  | 0.011 | 0.0011
| 2015 | 1.071 | 3.6839 | 2.9741 | 0.4551 | 0.4551 | 0.0059 |  |  | 0.0106 | 0.0011
| 2020 | 1.0115 | 3.4793 | 2.8089 | 0.4299 | 0.4299 | 0.0056 |  |  | 0.01 | 0.001
Coal Boiler
|  | 0.0147 | 0.1221 | 1.136 | 0.288 | 0.1994 | 3.191 |  |  | 0.0103 | 0.0154
|  | 0.0147 | 0.1221 | 1.136 | 0.288 | 0.1994 | 3.191 |  |  | 0.0103 | 0.0154 | Fixed (original for 2015)
|  | 0.0086 | 0.056 | 0.3619 | 0.0614 | 0.0432 | 2.3641 |  |  | 0.01 | 0.015 | Default values from times series or user input
|  | 0.0086 | 0.056 | 0.3619 | 0.0614 | 0.0432 | 2.3641 |  |  | 0.01 | 0.015
| 5-year period | VOC | CO | NOx | PM10 | PM2.5 | SOx | BC | OC | CH4 | N2O
| 1990 | 0.0122 | 0.15 | 2.2541 | 0.0952 | 0.0476 | 6.4 |  |  | 0.012796 | 0.011303
| 1995 | 0.0118 | 0.15 | 2.1857 | 0.0952 | 0.0476 | 6.206 |  |  | 0.012408 | 0.01096
| 2000 | 0.0116 | 0.15 | 2.1531 | 0.0952 | 0.0476 | 6.1134 |  |  | 0.012223 | 0.010797
| 2005 | 0.0114 | 0.15 | 1.5826 | 0.0952 | 0.0476 | 4.159 |  |  | 0.012043 | 0.010638
| 2010 | 0.0147 | 0.1221 | 1.141 | 0.2836 | 0.1994 | 3.1998 |  |  | 0.0104 | 0.0156
| 2015 | 0.0086 | 0.056 | 0.3619 | 0.0614 | 0.0432 | 2.3641 |  |  | 0.01 | 0.015
| 2020 | 0.0003 | 0.0253 | 0.1284 | 0.0131 | 0.0092 | 1.5573 |  |  | 0.0095 | 0.0142
Coal IGCC Turbine
Fixed (original for 2015)
|  | 0.0009 | 0.0151 | 0.235 | 0.0284 | 0.00827 | 0.00491 |  |  | 0.009 | 0.0135 | Default values from times series or user input
|  | 0.0009 | 0.0151 | 0.235 | 0.0284 | 0.00827 | 0.00491 |  |  | 0.009 | 0.0135
| 5-year period | VOC | CO | NOx | PM10 | PM2.5 | SOx | BC | OC | CH4 | N2O
| 1990 | 0.0126 | 0.105 | 0.3759 | 0.0556 | 0.0278 | 0.3759 |  |  | 0.049986 | 0.049986
| 1995 | 0.0126 | 0.105 | 0.3759 | 0.0556 | 0.0278 | 0.3759 |  |  | 0.049986 | 0.049986
| 2000 | 0.0117 | 0.0977 | 0.3497 | 0.0518 | 0.0259 | 0.3497 |  |  | 0.049986 | 0.049986
| 2005 | 0.0112 | 0.0933 | 0.3341 | 0.0495 | 0.02475 | 0.3341 |  |  | 0.049986 | 0.049986
| 2010 | 0.0012 | 0.02191 | 0.235 | 0.0284 | 0.00827 | 0.00491 |  |  | 0.0103 | 0.0155
| 2015 | 0.0009 | 0.0151 | 0.235 | 0.0284 | 0.00827 | 0.00491 |  |  | 0.009 | 0.0135
| 2020 | 0.0008 | 0.0134 | 0.235 | 0.0284 | 0.00827 | 0.00491 |  |  | 0.008 | 0.012
Bimoass Boiler: Willow
|  | 0.132 | 4.647 | 0.201 | 2.814 | 1.976 |  |  |  | 0.482 | 0.0643
|  | 0.132 | 4.647 | 0.201 | 2.814 | 1.976 |  |  |  | 0.482 | 0.0643 | Fixed (original for 2015)
|  | 0.1343 | 4.733 | 0.9225 | 2.0938 | 0.6103 |  |  |  | 0.4905 | 0.0654 | Default values from times series or user input
|  | 0.1343 | 4.733 | 0.9225 | 2.0938 | 0.6103 |  |  |  | 0.4905 | 0.0654
| 5-year period | VOC | CO | NOx | PM10 | PM2.5 | SOx | BC | OC | CH4 | N2O
| 1990 | 0.060745 | 0.87347 | 1.2511 | 0.144 | 0.071999 |  |  |  | 0.062895 | 0.18045
| 1995 | 0.058785 | 0.8453 | 1.2107 | 0.13935 | 0.069676 |  |  |  | 0.062895 | 0.18045
| 2000 | 0.057852 | 0.83188 | 1.1915 | 0.13714 | 0.06857 |  |  |  | 0.062895 | 0.18045
| 2005 | 0.056948 | 0.81888 | 1.1729 | 0.135 | 0.067499 |  |  |  | 0.062895 | 0.18045
| 2010 | 0.1349 | 4.7546 | 0.9267 | 2.814 | 1.9763 |  |  |  | 0.4927 | 0.0657
| 2015 | 0.1343 | 4.733 | 0.9225 | 2.0938 | 0.6103 |  |  |  | 0.4905 | 0.0654
| 2020 | 0.1182 | 4.165 | 0.8118 | 1.3772 | 0.4014 |  |  |  | 0.009 | 0.0136
Bimoass IGCC Turbine: Willow
0.0782
|  |  |  | 0.0782 | [7 empty] | Fixed (original for 2015)
|  | 0.07 | 0.071 | 0.078 | 0.024 | 0.012 |  |  |  | 0.030424 | 0.087287 | Default values from times series or user input
|  | 0.07 | 0.071 | 0.078 | 0.024 | 0.012 |  |  |  | 0.030424 | 0.087287
| 5-year period | VOC | CO | NOx | PM10 | PM2.5 | SOx | BC | OC | CH4 | N2O
| 1990 | 0.0126 | 0.105 | 0.0782 | 0.0556 | 0.0278 |  |  |  | 0.037592 | 0.10786
| 1995 | 0.0126 | 0.105 | 0.0782 | 0.0556 | 0.0278 |  |  |  | 0.037592 | 0.10786
| 2000 | 0.0117 | 0.0977 | 0.0782 | 0.0518 | 0.0259 |  |  |  | 0.037592 | 0.10786
| 2005 | 0.0112 | 0.0933 | 0.0782 | 0.0495 | 0.02475 |  |  |  | 0.037592 | 0.10786
| 2010 | 0.07 | 0.071 | 0.078 | 0.024 | 0.012 |  |  |  | 0.032705 | 0.093834
| 2015 | 0.07 | 0.071 | 0.078 | 0.024 | 0.012 |  |  |  | 0.030424 | 0.087287
| 2020 | 0.066075 | 0.066711 | 0.078 | 0.022532 | 0.011266 |  |  |  | 0.029071 | 0.083408
Data processing section to generate power lifecycle emissions csv file (with % electricity T&D loss adjustment)
HICC mix
flow | data location | unit
voc | Electric tab Row 210-221 | kg/KWh | 8.6225e-05
co | Electric tab Row 210-221 | kg/KWh | 0.00038374
nox | Electric tab Row 210-221 | kg/KWh | 0.0018867
pm10 | Electric tab Row 210-221 | kg/KWh | 0.00028161
pm2.5 | Electric tab Row 210-221 | kg/KWh | 0.0002016
sox | Electric tab Row 210-221 | kg/KWh | 0.0018611
bc | Electric tab Row 210-221 | kg/KWh | 1.8643e-05
oc | Electric tab Row 210-221 | kg/KWh | 3.1792e-05
ch4 | Electric tab Row 210-221 | kg/KWh | 0.0010955
n2o | Electric tab Row 210-221 | kg/KWh | 1.1182e-05
co2 | Electric tab Row 210-221 | kg/KWh | 0.91124
ghg | Electric tab Row 210-221 | kg/KWh | 0.94794
Data processing section to generate power mix upstream & midstream csv file
Mix
Feed | Generation Region | mix | flow | value | unit | data location | comment
Mix | HICC | 0%natural gas_14%coal_68%oil_0%nuclear_1%hydro_5%wind_2%solar_11%other | voc | 5.8567e-05 | kg/KWh electricity at power plant gate | Electric tab Row 210-220 for HICC Mix when Inputs tab E710 = HICC | Both upstream and midstream emissions are included
Mix | HICC | 0%natural gas_14%coal_68%oil_0%nuclear_1%hydro_5%wind_2%solar_11%other | co | 8.9127e-05 | kg/KWh electricity at power plant gate | Electric tab Row 210-220 for HICC Mix when Inputs tab E710 = HICC | Both upstream and midstream emissions are included
Mix | HICC | 0%natural gas_14%coal_68%oil_0%nuclear_1%hydro_5%wind_2%solar_11%other | nox | 0.00025205 | kg/KWh electricity at power plant gate | Electric tab Row 210-220 for HICC Mix when Inputs tab E710 = HICC | Both upstream and midstream emissions are included
Mix | HICC | 0%natural gas_14%coal_68%oil_0%nuclear_1%hydro_5%wind_2%solar_11%other | pm10 | 3.6785e-05 | kg/KWh electricity at power plant gate | Electric tab Row 210-220 for HICC Mix when Inputs tab E710 = HICC | Both upstream and midstream emissions are included
Mix | HICC | 0%natural gas_14%coal_68%oil_0%nuclear_1%hydro_5%wind_2%solar_11%other | pm2.5 | 1.8284e-05 | kg/KWh electricity at power plant gate | Electric tab Row 210-220 for HICC Mix when Inputs tab E710 = HICC | Both upstream and midstream emissions are included
Mix | HICC | 0%natural gas_14%coal_68%oil_0%nuclear_1%hydro_5%wind_2%solar_11%other | sox | 0.00011163 | kg/KWh electricity at power plant gate | Electric tab Row 210-220 for HICC Mix when Inputs tab E710 = HICC | Both upstream and midstream emissions are included
Mix | HICC | 0%natural gas_14%coal_68%oil_0%nuclear_1%hydro_5%wind_2%solar_11%other | bc | 2.5068e-06 | kg/KWh electricity at power plant gate | Electric tab Row 210-220 for HICC Mix when Inputs tab E710 = HICC | Both upstream and midstream emissions are included
Mix | HICC | 0%natural gas_14%coal_68%oil_0%nuclear_1%hydro_5%wind_2%solar_11%other | oc | 4.6339e-06 | kg/KWh electricity at power plant gate | Electric tab Row 210-220 for HICC Mix when Inputs tab E710 = HICC | Both upstream and midstream emissions are included
Mix | HICC | 0%natural gas_14%coal_68%oil_0%nuclear_1%hydro_5%wind_2%solar_11%other | ch4 | 0.0010024 | kg/KWh electricity at power plant gate | Electric tab Row 210-220 for HICC Mix when Inputs tab E710 = HICC | Both upstream and midstream emissions are included
Mix | HICC | 0%natural gas_14%coal_68%oil_0%nuclear_1%hydro_5%wind_2%solar_11%other | n2o | 1.3046e-06 | kg/KWh electricity at power plant gate | Electric tab Row 210-220 for HICC Mix when Inputs tab E710 = HICC | Both upstream and midstream emissions are included
Mix | HICC | 0%natural gas_14%coal_68%oil_0%nuclear_1%hydro_5%wind_2%solar_11%other | co2 | 0.083898 | kg/KWh electricity at power plant gate | Electric tab Row 210-220 for HICC Mix when Inputs tab E710 = HICC | Both upstream and midstream emissions are included
Data processing section to generate power generation process csv file
Mix | [7 empty] | Natural gas | [9 empty] | Coal | [10 empty] | Hydro | [6 empty] | Nuclear
Feed | Generation Region | mix | flow | Include Infrastructure Emissions? | value | unit | data location | Feed | Generation Region | Generator Type | mix | efficiency | flow | Include Infrastructure Emissions? | value | unit | data location | Feed | Coal Rank | Generation Region | Generator Type | mix | efficiency | flow | Include Infrastructure Emissions? | value | unit | data location | Feed | Generation Region | flow | value | unit | data location | comment | Feed | Generation Region | Generator Type | LWR Sub-Type | efficiency (MWh/g U-235) | value | value | unit | data location | comment
Mix | HICC | 0%natural gas_14%coal_68%oil_0%nuclear_1%hydro_5%wind_2%solar_11%other | residual oil | no | 1.9534 | MJ/MJ | Electric tab Row 137-142 for HICC Mix when Inputs tab E710 = HICC | Natural gas | HICC | Boiler |  | 34% | natural gas | no | 2.9412 | MJ/MJ | Electric tab Row 138 for Natural gas Boiler when Inputs tab E710 = HICC | Coal | Mix (50% bituminous_40% subbituminous_4.4% lignite_5.1% other) | HICC | Boiler |  | 22.5% | coal | no | 4.4444 | MJ/MJ | Electric tab Row 138 for Coal Boiler when Inputs tab E710 = HICC | Hydro | HICC | voc | 1.2687e-06 | kg/KWh | Electric tab Row 188-198 for HICC Hydro when Inputs tab E710 = HICC | infrastructure emissions | Nuclear | HICC | LWR (Light Water Reactor) | Mix (100% PWR_Pressurized Water Reactor) | 6.926 | voc | 4.5699e-07 | kg/KWh | Electric tab Row 188-198 for HICC PWR when Inputs tab E710 = HICC | infrastructure emissions
Mix | HICC | 0%natural gas_14%coal_68%oil_0%nuclear_1%hydro_5%wind_2%solar_11%other | natural gas | no | 0 | MJ/MJ | Electric tab Row 137-142 for HICC Mix when Inputs tab E710 = HICC | Natural gas | HICC | Boiler |  | 34% | voc | no | 3.04e-05 | kg/KWh | Electric tab Row 144-154 for Natural gas Boiler when Inputs tab E710 = HICC | Coal | Mix (50% bituminous_40% subbituminous_4.4% lignite_5.1% other) | HICC | Boiler |  | 22.5% | voc | no | 2.4e-05 | kg/KWh | Electric tab Row 144-154 for Coal Boiler when Inputs tab E710 = HICC | Hydro | HICC | co | 3.1591e-06 | kg/KWh | Electric tab Row 188-198 for HICC Hydro when Inputs tab E710 = HICC | infrastructure emissions | Nuclear | HICC | LWR (Light Water Reactor) | Mix (100% PWR_Pressurized Water Reactor) | 6.926 | co | 2.8872e-06 | kg/KWh | Electric tab Row 188-198 for HICC PWR when Inputs tab E710 = HICC | infrastructure emissions
Mix | HICC | 0%natural gas_14%coal_68%oil_0%nuclear_1%hydro_5%wind_2%solar_11%other | coal | no | 0.62314 | MJ/MJ | Electric tab Row 137-142 for HICC Mix when Inputs tab E710 = HICC | Natural gas | HICC | Boiler |  | 34% | co | no | 0.000458 | kg/KWh | Electric tab Row 144-154 for Natural gas Boiler when Inputs tab E710 = HICC | Coal | Mix (50% bituminous_40% subbituminous_4.4% lignite_5.1% other) | HICC | Boiler |  | 22.5% | co | no | 0.000204 | kg/KWh | Electric tab Row 144-154 for Coal Boiler when Inputs tab E710 = HICC | Hydro | HICC | nox | 3.0495e-06 | kg/KWh | Electric tab Row 188-198 for HICC Hydro when Inputs tab E710 = HICC | infrastructure emissions | Nuclear | HICC | LWR (Light Water Reactor) | Mix (100% PWR_Pressurized Water Reactor) | 6.926 | nox | 4.937e-07 | kg/KWh | Electric tab Row 188-198 for HICC PWR when Inputs tab E710 = HICC | infrastructure emissions
Mix | HICC | 0%natural gas_14%coal_68%oil_0%nuclear_1%hydro_5%wind_2%solar_11%other | biomass | no | 0.13029 | MJ/MJ | Electric tab Row 137-142 for HICC Mix when Inputs tab E710 = HICC | Natural gas | HICC | Boiler |  | 34% | nox | no | 0.000822 | kg/KWh | Electric tab Row 144-154 for Natural gas Boiler when Inputs tab E710 = HICC | Coal | Mix (50% bituminous_40% subbituminous_4.4% lignite_5.1% other) | HICC | Boiler |  | 22.5% | nox | no | 0.002848 | kg/KWh | Electric tab Row 144-154 for Coal Boiler when Inputs tab E710 = HICC | Hydro | HICC | pm10 | 1.1471e-06 | kg/KWh | Electric tab Row 188-198 for HICC Hydro when Inputs tab E710 = HICC | infrastructure emissions | Nuclear | HICC | LWR (Light Water Reactor) | Mix (100% PWR_Pressurized Water Reactor) | 6.926 | pm10 | 2.9115e-07 | kg/KWh | Electric tab Row 188-198 for HICC PWR when Inputs tab E710 = HICC | infrastructure emissions
Mix | HICC | 0%natural gas_14%coal_68%oil_0%nuclear_1%hydro_5%wind_2%solar_11%other | nuclear | no | 0 | MJ/MJ | Electric tab Row 137-142 for HICC Mix when Inputs tab E710 = HICC | Natural gas | HICC | Boiler |  | 34% | pm10 | no | 4.05e-05 | kg/KWh | Electric tab Row 144-154 for Natural gas Boiler when Inputs tab E710 = HICC | Coal | Mix (50% bituminous_40% subbituminous_4.4% lignite_5.1% other) | HICC | Boiler |  | 22.5% | pm10 | no | 0.000118 | kg/KWh | Electric tab Row 144-154 for Coal Boiler when Inputs tab E710 = HICC | Hydro | HICC | pm2.5 | 4.421e-07 | kg/KWh | Electric tab Row 188-198 for HICC Hydro when Inputs tab E710 = HICC | infrastructure emissions | Nuclear | HICC | LWR (Light Water Reactor) | Mix (100% PWR_Pressurized Water Reactor) | 6.926 | pm2.5 | 1.3214e-07 | kg/KWh | Electric tab Row 188-198 for HICC PWR when Inputs tab E710 = HICC | infrastructure emissions
Mix | HICC | 0%natural gas_14%coal_68%oil_0%nuclear_1%hydro_5%wind_2%solar_11%other | other energy | no | 0.15389 | MJ/MJ | Electric tab Row 137-142 for HICC Mix when Inputs tab E710 = HICC | Natural gas | HICC | Boiler |  | 34% | pm2.5 | no | 4.05e-05 | kg/KWh | Electric tab Row 144-154 for Natural gas Boiler when Inputs tab E710 = HICC | Coal | Mix (50% bituminous_40% subbituminous_4.4% lignite_5.1% other) | HICC | Boiler |  | 22.5% | pm2.5 | no | 0.000118 | kg/KWh | Electric tab Row 144-154 for Coal Boiler when Inputs tab E710 = HICC | Hydro | HICC | sox | 1.4502e-06 | kg/KWh | Electric tab Row 188-198 for HICC Hydro when Inputs tab E710 = HICC | infrastructure emissions | Nuclear | HICC | LWR (Light Water Reactor) | Mix (100% PWR_Pressurized Water Reactor) | 6.926 | sox | 1.851e-06 | kg/KWh | Electric tab Row 188-198 for HICC PWR when Inputs tab E710 = HICC | infrastructure emissions
Mix | HICC | 0%natural gas_14%coal_68%oil_0%nuclear_1%hydro_5%wind_2%solar_11%other | voc | no | 2.2116e-05 | kg/KWh | Electric tab Row 144-154 for HICC Mix when Inputs tab E710 = HICC | Natural gas | HICC | Boiler |  | 34% | sox | no | 0.0001658 | kg/KWh | Electric tab Row 144-154 for Natural gas Boiler when Inputs tab E710 = HICC | Coal | Mix (50% bituminous_40% subbituminous_4.4% lignite_5.1% other) | HICC | Boiler |  | 22.5% | sox | no | 0.008963 | kg/KWh | Electric tab Row 144-154 for Coal Boiler when Inputs tab E710 = HICC | Hydro | HICC | bc | 2.179e-08 | kg/KWh | Electric tab Row 188-198 for HICC Hydro when Inputs tab E710 = HICC | infrastructure emissions | Nuclear | HICC | LWR (Light Water Reactor) | Mix (100% PWR_Pressurized Water Reactor) | 6.926 | bc | 2.7678e-09 | kg/KWh | Electric tab Row 188-198 for HICC PWR when Inputs tab E710 = HICC | infrastructure emissions
Mix | HICC | 0%natural gas_14%coal_68%oil_0%nuclear_1%hydro_5%wind_2%solar_11%other | co | no | 0.00026678 | kg/KWh | Electric tab Row 144-154 for HICC Mix when Inputs tab E710 = HICC | Natural gas | HICC | Boiler |  | 34% | bc | no | 6.6825e-06 | kg/KWh | Electric tab Row 144-154 for Natural gas Boiler when Inputs tab E710 = HICC | Coal | Mix (50% bituminous_40% subbituminous_4.4% lignite_5.1% other) | HICC | Boiler |  | 22.5% | bc | no | 5.074e-06 | kg/KWh | Electric tab Row 144-154 for Coal Boiler when Inputs tab E710 = HICC | Hydro | HICC | oc | 4.8859e-08 | kg/KWh | Electric tab Row 188-198 for HICC Hydro when Inputs tab E710 = HICC | infrastructure emissions | Nuclear | HICC | LWR (Light Water Reactor) | Mix (100% PWR_Pressurized Water Reactor) | 6.926 | oc | 5.7786e-09 | kg/KWh | Electric tab Row 188-198 for HICC PWR when Inputs tab E710 = HICC | infrastructure emissions
Mix | HICC | 0%natural gas_14%coal_68%oil_0%nuclear_1%hydro_5%wind_2%solar_11%other | nox | no | 0.0015431 | kg/KWh | Electric tab Row 144-154 for HICC Mix when Inputs tab E710 = HICC | Natural gas | HICC | Boiler |  | 34% | oc | no | 1.7334e-05 | kg/KWh | Electric tab Row 144-154 for Natural gas Boiler when Inputs tab E710 = HICC | Coal | Mix (50% bituminous_40% subbituminous_4.4% lignite_5.1% other) | HICC | Boiler |  | 22.5% | oc | no | 9.558e-06 | kg/KWh | Electric tab Row 144-154 for Coal Boiler when Inputs tab E710 = HICC | Hydro | HICC | ch4 | 1.7408e-06 | kg/KWh | Electric tab Row 188-198 for HICC Hydro when Inputs tab E710 = HICC | infrastructure emissions | Nuclear | HICC | LWR (Light Water Reactor) | Mix (100% PWR_Pressurized Water Reactor) | 6.926 | ch4 | 7.1153e-07 | kg/KWh | Electric tab Row 188-198 for HICC PWR when Inputs tab E710 = HICC | infrastructure emissions
Mix | HICC | 0%natural gas_14%coal_68%oil_0%nuclear_1%hydro_5%wind_2%solar_11%other | pm10 | no | 0.00023049 | kg/KWh | Electric tab Row 144-154 for HICC Mix when Inputs tab E710 = HICC | Natural gas | HICC | Boiler |  | 34% | ch4 | no | 1.05e-05 | kg/KWh | Electric tab Row 144-154 for Natural gas Boiler when Inputs tab E710 = HICC | Coal | Mix (50% bituminous_40% subbituminous_4.4% lignite_5.1% other) | HICC | Boiler |  | 22.5% | ch4 | no | 1.6e-05 | kg/KWh | Electric tab Row 144-154 for Coal Boiler when Inputs tab E710 = HICC | Hydro | HICC | n2o | 1.9733e-08 | kg/KWh | Electric tab Row 188-198 for HICC Hydro when Inputs tab E710 = HICC | infrastructure emissions | Nuclear | HICC | LWR (Light Water Reactor) | Mix (100% PWR_Pressurized Water Reactor) | 6.926 | n2o | 4.3622e-09 | kg/KWh | Electric tab Row 188-198 for HICC PWR when Inputs tab E710 = HICC | infrastructure emissions
Mix | HICC | 0%natural gas_14%coal_68%oil_0%nuclear_1%hydro_5%wind_2%solar_11%other | pm2.5 | no | 0.00017329 | kg/KWh | Electric tab Row 144-154 for HICC Mix when Inputs tab E710 = HICC | Natural gas | HICC | Boiler |  | 34% | n2o | no | 1e-06 | kg/KWh | Electric tab Row 144-154 for Natural gas Boiler when Inputs tab E710 = HICC | Coal | Mix (50% bituminous_40% subbituminous_4.4% lignite_5.1% other) | HICC | Boiler |  | 22.5% | n2o | no | 2.4e-05 | kg/KWh | Electric tab Row 144-154 for Coal Boiler when Inputs tab E710 = HICC | Hydro | HICC | co2 | 0.0020978 | kg/KWh | Electric tab Row 188-198 for HICC Hydro when Inputs tab E710 = HICC | infrastructure emissions | Nuclear | HICC | LWR (Light Water Reactor) | Mix (100% PWR_Pressurized Water Reactor) | 6.926 | co2 | 0.00044166 | kg/KWh | Electric tab Row 188-198 for HICC PWR when Inputs tab E710 = HICC | infrastructure emissions
Mix | HICC | 0%natural gas_14%coal_68%oil_0%nuclear_1%hydro_5%wind_2%solar_11%other | sox | no | 0.0016531 | kg/KWh | Electric tab Row 144-154 for HICC Mix when Inputs tab E710 = HICC | Natural gas | HICC | Boiler |  | 34% | co2 | no | 0.59541 | kg/KWh | Electric tab Row 144-154 for Natural gas Boiler when Inputs tab E710 = HICC | Coal | Mix (50% bituminous_40% subbituminous_4.4% lignite_5.1% other) | HICC | Boiler |  | 22.5% | co2 | no | 1.5167 | kg/KWh | Electric tab Row 144-154 for Coal Boiler when Inputs tab E710 = HICC | [7 empty] | Nuclear | HICC | LWR (Light Water Reactor) | BRW (Boiling Water Reactor) | 6.926 | voc | 3.9067e-07 | kg/KWh | Electric tab Row 188-198 for HICC BRW when Inputs tab E710 = HICC | infrastructure emissions
Mix | HICC | 0%natural gas_14%coal_68%oil_0%nuclear_1%hydro_5%wind_2%solar_11%other | bc | no | 1.5239e-05 | kg/KWh | Electric tab Row 144-154 for HICC Mix when Inputs tab E710 = HICC | Natural gas | HICC | Boiler |  | 34% | voc | yes | 3.1212e-05 | kg/KWh | Electric tab Row 144-154 plus Row 188-198 for Natural gas Boiler when Inputs tab E710 = HICC | Coal | Mix (50% bituminous_40% subbituminous_4.4% lignite_5.1% other) | HICC | Boiler |  | 22.5% | voc | yes | 2.4812e-05 | kg/KWh | Electric tab Row 144-154 plus Row 188-198 for Coal Boiler when Inputs tab E710 = HICC | [7 empty] | Nuclear | HICC | LWR (Light Water Reactor) | BRW (Boiling Water Reactor) | 6.926 | co | 2.2846e-06 | kg/KWh | Electric tab Row 188-198 for HICC BRW when Inputs tab E710 = HICC | infrastructure emissions
Mix | HICC | 0%natural gas_14%coal_68%oil_0%nuclear_1%hydro_5%wind_2%solar_11%other | oc | no | 2.5625e-05 | kg/KWh | Electric tab Row 144-154 for HICC Mix when Inputs tab E710 = HICC | Natural gas | HICC | Boiler |  | 34% | co | yes | 0.00046346 | kg/KWh | Electric tab Row 144-154 plus Row 188-198 for Natural gas Boiler when Inputs tab E710 = HICC | Coal | Mix (50% bituminous_40% subbituminous_4.4% lignite_5.1% other) | HICC | Boiler |  | 22.5% | co | yes | 0.00020946 | kg/KWh | Electric tab Row 144-154 plus Row 188-198 for Coal Boiler when Inputs tab E710 = HICC | [7 empty] | Nuclear | HICC | LWR (Light Water Reactor) | BRW (Boiling Water Reactor) | 6.926 | nox | 4.8057e-07 | kg/KWh | Electric tab Row 188-198 for HICC BRW when Inputs tab E710 = HICC | infrastructure emissions
Mix | HICC | 0%natural gas_14%coal_68%oil_0%nuclear_1%hydro_5%wind_2%solar_11%other | ch4 | no | 3.7714e-05 | kg/KWh | Electric tab Row 144-154 for HICC Mix when Inputs tab E710 = HICC | Natural gas | HICC | Boiler |  | 34% | nox | yes | 0.00082283 | kg/KWh | Electric tab Row 144-154 plus Row 188-198 for Natural gas Boiler when Inputs tab E710 = HICC | Coal | Mix (50% bituminous_40% subbituminous_4.4% lignite_5.1% other) | HICC | Boiler |  | 22.5% | nox | yes | 0.0028488 | kg/KWh | Electric tab Row 144-154 plus Row 188-198 for Coal Boiler when Inputs tab E710 = HICC | [7 empty] | Nuclear | HICC | LWR (Light Water Reactor) | BRW (Boiling Water Reactor) | 6.926 | pm10 | 2.6195e-07 | kg/KWh | Electric tab Row 188-198 for HICC BRW when Inputs tab E710 = HICC | infrastructure emissions
Mix | HICC | 0%natural gas_14%coal_68%oil_0%nuclear_1%hydro_5%wind_2%solar_11%other | n2o | no | 9.3241e-06 | kg/KWh | Electric tab Row 144-154 for HICC Mix when Inputs tab E710 = HICC | Natural gas | HICC | Boiler |  | 34% | pm10 | yes | 4.1002e-05 | kg/KWh | Electric tab Row 144-154 plus Row 188-198 for Natural gas Boiler when Inputs tab E710 = HICC | Coal | Mix (50% bituminous_40% subbituminous_4.4% lignite_5.1% other) | HICC | Boiler |  | 22.5% | pm10 | yes | 0.0001185 | kg/KWh | Electric tab Row 144-154 plus Row 188-198 for Coal Boiler when Inputs tab E710 = HICC | [7 empty] | Nuclear | HICC | LWR (Light Water Reactor) | BRW (Boiling Water Reactor) | 6.926 | pm2.5 | 1.1345e-07 | kg/KWh | Electric tab Row 188-198 for HICC BRW when Inputs tab E710 = HICC | infrastructure emissions
Mix | HICC | 0%natural gas_14%coal_68%oil_0%nuclear_1%hydro_5%wind_2%solar_11%other | co2 | no | 0.78221 | kg/KWh | Electric tab Row 144-154 for HICC Mix when Inputs tab E710 = HICC | Natural gas | HICC | Boiler |  | 34% | pm2.5 | yes | 4.0732e-05 | kg/KWh | Electric tab Row 144-154 plus Row 188-198 for Natural gas Boiler when Inputs tab E710 = HICC | Coal | Mix (50% bituminous_40% subbituminous_4.4% lignite_5.1% other) | HICC | Boiler |  | 22.5% | pm2.5 | yes | 0.00011823 | kg/KWh | Electric tab Row 144-154 plus Row 188-198 for Coal Boiler when Inputs tab E710 = HICC | [7 empty] | Nuclear | HICC | LWR (Light Water Reactor) | BRW (Boiling Water Reactor) | 6.926 | sox | 1.436e-06 | kg/KWh | Electric tab Row 188-198 for HICC BRW when Inputs tab E710 = HICC | infrastructure emissions
Mix | HICC | 0%natural gas_14%coal_68%oil_0%nuclear_1%hydro_5%wind_2%solar_11%other | voc | yes | 2.3631e-05 | kg/KWh | Electric tab Row 144-154 plus Row 188-198 for HICC Mix when Inputs tab E710 = HICC | Natural gas | HICC | Boiler |  | 34% | sox | yes | 0.00016863 | kg/KWh | Electric tab Row 144-154 plus Row 188-198 for Natural gas Boiler when Inputs tab E710 = HICC | Coal | Mix (50% bituminous_40% subbituminous_4.4% lignite_5.1% other) | HICC | Boiler |  | 22.5% | sox | yes | 0.0089658 | kg/KWh | Electric tab Row 144-154 plus Row 188-198 for Coal Boiler when Inputs tab E710 = HICC | [7 empty] | Nuclear | HICC | LWR (Light Water Reactor) | BRW (Boiling Water Reactor) | 6.926 | bc | 2.8291e-09 | kg/KWh | Electric tab Row 188-198 for HICC BRW when Inputs tab E710 = HICC | infrastructure emissions
Mix | HICC | 0%natural gas_14%coal_68%oil_0%nuclear_1%hydro_5%wind_2%solar_11%other | co | yes | 0.00027668 | kg/KWh | Electric tab Row 144-154 plus Row 188-198 for HICC Mix when Inputs tab E710 = HICC | Natural gas | HICC | Boiler |  | 34% | bc | yes | 6.6868e-06 | kg/KWh | Electric tab Row 144-154 plus Row 188-198 for Natural gas Boiler when Inputs tab E710 = HICC | Coal | Mix (50% bituminous_40% subbituminous_4.4% lignite_5.1% other) | HICC | Boiler |  | 22.5% | bc | yes | 5.0783e-06 | kg/KWh | Electric tab Row 144-154 plus Row 188-198 for Coal Boiler when Inputs tab E710 = HICC | [7 empty] | Nuclear | HICC | LWR (Light Water Reactor) | BRW (Boiling Water Reactor) | 6.926 | oc | 6.0202e-09 | kg/KWh | Electric tab Row 188-198 for HICC BRW when Inputs tab E710 = HICC | infrastructure emissions
Mix | HICC | 0%natural gas_14%coal_68%oil_0%nuclear_1%hydro_5%wind_2%solar_11%other | nox | yes | 0.0015465 | kg/KWh | Electric tab Row 144-154 plus Row 188-198 for HICC Mix when Inputs tab E710 = HICC | Natural gas | HICC | Boiler |  | 34% | oc | yes | 1.7343e-05 | kg/KWh | Electric tab Row 144-154 plus Row 188-198 for Natural gas Boiler when Inputs tab E710 = HICC | Coal | Mix (50% bituminous_40% subbituminous_4.4% lignite_5.1% other) | HICC | Boiler |  | 22.5% | oc | yes | 9.5675e-06 | kg/KWh | Electric tab Row 144-154 plus Row 188-198 for Coal Boiler when Inputs tab E710 = HICC | [7 empty] | Nuclear | HICC | LWR (Light Water Reactor) | BRW (Boiling Water Reactor) | 6.926 | ch4 | 5.4869e-07 | kg/KWh | Electric tab Row 188-198 for HICC BRW when Inputs tab E710 = HICC | infrastructure emissions
Mix | HICC | 0%natural gas_14%coal_68%oil_0%nuclear_1%hydro_5%wind_2%solar_11%other | pm10 | yes | 0.00023167 | kg/KWh | Electric tab Row 144-154 plus Row 188-198 for HICC Mix when Inputs tab E710 = HICC | Natural gas | HICC | Boiler |  | 34% | ch4 | yes | 1.1789e-05 | kg/KWh | Electric tab Row 144-154 plus Row 188-198 for Natural gas Boiler when Inputs tab E710 = HICC | Coal | Mix (50% bituminous_40% subbituminous_4.4% lignite_5.1% other) | HICC | Boiler |  | 22.5% | ch4 | yes | 1.7289e-05 | kg/KWh | Electric tab Row 144-154 plus Row 188-198 for Coal Boiler when Inputs tab E710 = HICC | [7 empty] | Nuclear | HICC | LWR (Light Water Reactor) | BRW (Boiling Water Reactor) | 6.926 | n2o | 3.7767e-09 | kg/KWh | Electric tab Row 188-198 for HICC BRW when Inputs tab E710 = HICC | infrastructure emissions
Mix | HICC | 0%natural gas_14%coal_68%oil_0%nuclear_1%hydro_5%wind_2%solar_11%other | pm2.5 | yes | 0.0001739 | kg/KWh | Electric tab Row 144-154 plus Row 188-198 for HICC Mix when Inputs tab E710 = HICC | Natural gas | HICC | Boiler |  | 34% | n2o | yes | 1.0079e-06 | kg/KWh | Electric tab Row 144-154 plus Row 188-198 for Natural gas Boiler when Inputs tab E710 = HICC | Coal | Mix (50% bituminous_40% subbituminous_4.4% lignite_5.1% other) | HICC | Boiler |  | 22.5% | n2o | yes | 2.4008e-05 | kg/KWh | Electric tab Row 144-154 plus Row 188-198 for Coal Boiler when Inputs tab E710 = HICC | [7 empty] | Nuclear | HICC | LWR (Light Water Reactor) | BRW (Boiling Water Reactor) | 6.926 | co2 | 0.00039676 | kg/KWh | Electric tab Row 188-198 for HICC BRW when Inputs tab E710 = HICC | infrastructure emissions
Mix | HICC | 0%natural gas_14%coal_68%oil_0%nuclear_1%hydro_5%wind_2%solar_11%other | sox | yes | 0.0016625 | kg/KWh | Electric tab Row 144-154 plus Row 188-198 for HICC Mix when Inputs tab E710 = HICC | Natural gas | HICC | Boiler |  | 34% | co2 | yes | 0.5962 | kg/KWh | Electric tab Row 144-154 plus Row 188-198 for Natural gas Boiler when Inputs tab E710 = HICC | Coal | Mix (50% bituminous_40% subbituminous_4.4% lignite_5.1% other) | HICC | Boiler |  | 22.5% | co2 | yes | 1.5175 | kg/KWh | Electric tab Row 144-154 plus Row 188-198 for Coal Boiler when Inputs tab E710 = HICC | [7 empty] | Nuclear | HICC | HTGR |  | 8.704 | voc | 4.5699e-07 | kg/KWh | Electric tab Row 188-198 for HICC HTGR when Inputs tab E710 = HICC | infrastructure emissions
Mix | HICC | 0%natural gas_14%coal_68%oil_0%nuclear_1%hydro_5%wind_2%solar_11%other | bc | yes | 1.5265e-05 | kg/KWh | Electric tab Row 144-154 plus Row 188-198 for HICC Mix when Inputs tab E710 = HICC | Natural gas | HICC | Gas Turbine |  | 43.2% | natural gas | no | 2.3148 | MJ/MJ | Electric tab Row 138 for Natural gas Gas Turbine when Inputs tab E710 = HICC | Coal | Mix (50% bituminous_40% subbituminous_4.4% lignite_5.1% other) | HICC | IGCC |  | 39% | coal | no | 2.5641 | MJ/MJ | Electric tab Row 138 for Coal IGCC when Inputs tab E710 = HICC | [7 empty] | Nuclear | HICC | HTGR |  | 8.704 | co | 2.8872e-06 | kg/KWh | Electric tab Row 188-198 for HICC HTGR when Inputs tab E710 = HICC | infrastructure emissions
Mix | HICC | 0%natural gas_14%coal_68%oil_0%nuclear_1%hydro_5%wind_2%solar_11%other | oc | yes | 2.5673e-05 | kg/KWh | Electric tab Row 144-154 plus Row 188-198 for HICC Mix when Inputs tab E710 = HICC | Natural gas | HICC | Gas Turbine |  | 43.2% | voc | no | 8e-06 | kg/KWh | Electric tab Row 144-154 for Natural gas Gas Turbine when Inputs tab E710 = HICC | Coal | Mix (50% bituminous_40% subbituminous_4.4% lignite_5.1% other) | HICC | IGCC |  | 39% | voc | no | 9e-07 | kg/KWh | Electric tab Row 144-154 for Coal IGCC when Inputs tab E710 = HICC | [7 empty] | Nuclear | HICC | HTGR |  | 8.704 | nox | 4.937e-07 | kg/KWh | Electric tab Row 188-198 for HICC HTGR when Inputs tab E710 = HICC | infrastructure emissions
Mix | HICC | 0%natural gas_14%coal_68%oil_0%nuclear_1%hydro_5%wind_2%solar_11%other | ch4 | yes | 4.193e-05 | kg/KWh | Electric tab Row 144-154 plus Row 188-198 for HICC Mix when Inputs tab E710 = HICC | Natural gas | HICC | Gas Turbine |  | 43.2% | co | no | 0.000326 | kg/KWh | Electric tab Row 144-154 for Natural gas Gas Turbine when Inputs tab E710 = HICC | Coal | Mix (50% bituminous_40% subbituminous_4.4% lignite_5.1% other) | HICC | IGCC |  | 39% | co | no | 1.51e-05 | kg/KWh | Electric tab Row 144-154 for Coal IGCC when Inputs tab E710 = HICC | [7 empty] | Nuclear | HICC | HTGR |  | 8.704 | pm10 | 2.9115e-07 | kg/KWh | Electric tab Row 188-198 for HICC HTGR when Inputs tab E710 = HICC | infrastructure emissions
Mix | HICC | 0%natural gas_14%coal_68%oil_0%nuclear_1%hydro_5%wind_2%solar_11%other | n2o | yes | 9.3553e-06 | kg/KWh | Electric tab Row 144-154 plus Row 188-198 for HICC Mix when Inputs tab E710 = HICC | Natural gas | HICC | Gas Turbine |  | 43.2% | nox | no | 0.000295 | kg/KWh | Electric tab Row 144-154 for Natural gas Gas Turbine when Inputs tab E710 = HICC | Coal | Mix (50% bituminous_40% subbituminous_4.4% lignite_5.1% other) | HICC | IGCC |  | 39% | nox | no | 0.000235 | kg/KWh | Electric tab Row 144-154 for Coal IGCC when Inputs tab E710 = HICC | [7 empty] | Nuclear | HICC | HTGR |  | 8.704 | pm2.5 | 1.3214e-07 | kg/KWh | Electric tab Row 188-198 for HICC HTGR when Inputs tab E710 = HICC | infrastructure emissions
Mix | HICC | 0%natural gas_14%coal_68%oil_0%nuclear_1%hydro_5%wind_2%solar_11%other | co2 | yes | 0.78478 | kg/KWh | Electric tab Row 144-154 plus Row 188-198 for HICC Mix when Inputs tab E710 = HICC | Natural gas | HICC | Gas Turbine |  | 43.2% | pm10 | no | 2.6e-05 | kg/KWh | Electric tab Row 144-154 for Natural gas Gas Turbine when Inputs tab E710 = HICC | Coal | Mix (50% bituminous_40% subbituminous_4.4% lignite_5.1% other) | HICC | IGCC |  | 39% | pm10 | no | 2.84e-05 | kg/KWh | Electric tab Row 144-154 for Coal IGCC when Inputs tab E710 = HICC | [7 empty] | Nuclear | HICC | HTGR |  | 8.704 | sox | 1.851e-06 | kg/KWh | Electric tab Row 188-198 for HICC HTGR when Inputs tab E710 = HICC | infrastructure emissions
[8 empty] | Natural gas | HICC | Gas Turbine |  | 43.2% | pm2.5 | no | 2.6e-05 | kg/KWh | Electric tab Row 144-154 for Natural gas Gas Turbine when Inputs tab E710 = HICC | Coal | Mix (50% bituminous_40% subbituminous_4.4% lignite_5.1% other) | HICC | IGCC |  | 39% | pm2.5 | no | 8.27e-06 | kg/KWh | Electric tab Row 144-154 for Coal IGCC when Inputs tab E710 = HICC | [7 empty] | Nuclear | HICC | HTGR |  | 8.704 | bc | 2.7678e-09 | kg/KWh | Electric tab Row 188-198 for HICC HTGR when Inputs tab E710 = HICC | infrastructure emissions
[8 empty] | Natural gas | HICC | Gas Turbine |  | 43.2% | sox | no | 1.3e-05 | kg/KWh | Electric tab Row 144-154 for Natural gas Gas Turbine when Inputs tab E710 = HICC | Coal | Mix (50% bituminous_40% subbituminous_4.4% lignite_5.1% other) | HICC | IGCC |  | 39% | sox | no | 4.91e-06 | kg/KWh | Electric tab Row 144-154 for Coal IGCC when Inputs tab E710 = HICC | [7 empty] | Nuclear | HICC | HTGR |  | 8.704 | oc | 5.7786e-09 | kg/KWh | Electric tab Row 188-198 for HICC HTGR when Inputs tab E710 = HICC | infrastructure emissions
[8 empty] | Natural gas | HICC | Gas Turbine |  | 43.2% | bc | no | 7.54e-07 | kg/KWh | Electric tab Row 144-154 for Natural gas Gas Turbine when Inputs tab E710 = HICC | Coal | Mix (50% bituminous_40% subbituminous_4.4% lignite_5.1% other) | HICC | IGCC |  | 39% | bc | no | 3.5561e-07 | kg/KWh | Electric tab Row 144-154 for Coal IGCC when Inputs tab E710 = HICC | [7 empty] | Nuclear | HICC | HTGR |  | 8.704 | ch4 | 7.1153e-07 | kg/KWh | Electric tab Row 188-198 for HICC HTGR when Inputs tab E710 = HICC | infrastructure emissions
[8 empty] | Natural gas | HICC | Gas Turbine |  | 43.2% | oc | no | 1.768e-05 | kg/KWh | Electric tab Row 144-154 for Natural gas Gas Turbine when Inputs tab E710 = HICC | Coal | Mix (50% bituminous_40% subbituminous_4.4% lignite_5.1% other) | HICC | IGCC |  | 39% | oc | no | 6.6987e-07 | kg/KWh | Electric tab Row 144-154 for Coal IGCC when Inputs tab E710 = HICC | [7 empty] | Nuclear | HICC | HTGR |  | 8.704 | n2o | 4.3622e-09 | kg/KWh | Electric tab Row 188-198 for HICC HTGR when Inputs tab E710 = HICC | infrastructure emissions
[8 empty] | Natural gas | HICC | Gas Turbine |  | 43.2% | ch4 | no | 8e-06 | kg/KWh | Electric tab Row 144-154 for Natural gas Gas Turbine when Inputs tab E710 = HICC | Coal | Mix (50% bituminous_40% subbituminous_4.4% lignite_5.1% other) | HICC | IGCC |  | 39% | ch4 | no | 9e-06 | kg/KWh | Electric tab Row 144-154 for Coal IGCC when Inputs tab E710 = HICC | [7 empty] | Nuclear | HICC | HTGR |  | 8.704 | co2 | 0.00044166 | kg/KWh | Electric tab Row 188-198 for HICC HTGR when Inputs tab E710 = HICC | infrastructure emissions
[8 empty] | Natural gas | HICC | Gas Turbine |  | 43.2% | n2o | no | 1e-06 | kg/KWh | Electric tab Row 144-154 for Natural gas Gas Turbine when Inputs tab E710 = HICC | Coal | Mix (50% bituminous_40% subbituminous_4.4% lignite_5.1% other) | HICC | IGCC |  | 39% | n2o | no | 1.35e-05 | kg/KWh | Electric tab Row 144-154 for Coal IGCC when Inputs tab E710 = HICC
[8 empty] | Natural gas | HICC | Gas Turbine |  | 43.2% | co2 | no | 0.46871 | kg/KWh | Electric tab Row 144-154 for Natural gas Gas Turbine when Inputs tab E710 = HICC | Coal | Mix (50% bituminous_40% subbituminous_4.4% lignite_5.1% other) | HICC | IGCC |  | 39% | co2 | no | 0.87524 | kg/KWh | Electric tab Row 144-154 for Coal IGCC when Inputs tab E710 = HICC
[8 empty] | Natural gas | HICC | Gas Turbine |  | 43.2% | voc | yes | 8.4378e-06 | kg/KWh | Electric tab Row 144-154 plus Row 188-198 for Natural gas Gas Turbine when Inputs tab E710 = HICC | Coal | Mix (50% bituminous_40% subbituminous_4.4% lignite_5.1% other) | HICC | IGCC |  | 39% | voc | yes | 1.7118e-06 | kg/KWh | Electric tab Row 144-154 plus Row 188-198 for Coal IGCC when Inputs tab E710 = HICC
[8 empty] | Natural gas | HICC | Gas Turbine |  | 43.2% | co | yes | 0.00032898 | kg/KWh | Electric tab Row 144-154 plus Row 188-198 for Natural gas Gas Turbine when Inputs tab E710 = HICC | Coal | Mix (50% bituminous_40% subbituminous_4.4% lignite_5.1% other) | HICC | IGCC |  | 39% | co | yes | 2.0562e-05 | kg/KWh | Electric tab Row 144-154 plus Row 188-198 for Coal IGCC when Inputs tab E710 = HICC
[8 empty] | Natural gas | HICC | Gas Turbine |  | 43.2% | nox | yes | 0.00029544 | kg/KWh | Electric tab Row 144-154 plus Row 188-198 for Natural gas Gas Turbine when Inputs tab E710 = HICC | Coal | Mix (50% bituminous_40% subbituminous_4.4% lignite_5.1% other) | HICC | IGCC |  | 39% | nox | yes | 0.00023583 | kg/KWh | Electric tab Row 144-154 plus Row 188-198 for Coal IGCC when Inputs tab E710 = HICC
[8 empty] | Natural gas | HICC | Gas Turbine |  | 43.2% | pm10 | yes | 2.6266e-05 | kg/KWh | Electric tab Row 144-154 plus Row 188-198 for Natural gas Gas Turbine when Inputs tab E710 = HICC | Coal | Mix (50% bituminous_40% subbituminous_4.4% lignite_5.1% other) | HICC | IGCC |  | 39% | pm10 | yes | 2.8902e-05 | kg/KWh | Electric tab Row 144-154 plus Row 188-198 for Coal IGCC when Inputs tab E710 = HICC
[8 empty] | Natural gas | HICC | Gas Turbine |  | 43.2% | pm2.5 | yes | 2.6123e-05 | kg/KWh | Electric tab Row 144-154 plus Row 188-198 for Natural gas Gas Turbine when Inputs tab E710 = HICC | Coal | Mix (50% bituminous_40% subbituminous_4.4% lignite_5.1% other) | HICC | IGCC |  | 39% | pm2.5 | yes | 8.5018e-06 | kg/KWh | Electric tab Row 144-154 plus Row 188-198 for Coal IGCC when Inputs tab E710 = HICC
[8 empty] | Natural gas | HICC | Gas Turbine |  | 43.2% | sox | yes | 1.4483e-05 | kg/KWh | Electric tab Row 144-154 plus Row 188-198 for Natural gas Gas Turbine when Inputs tab E710 = HICC | Coal | Mix (50% bituminous_40% subbituminous_4.4% lignite_5.1% other) | HICC | IGCC |  | 39% | sox | yes | 7.7386e-06 | kg/KWh | Electric tab Row 144-154 plus Row 188-198 for Coal IGCC when Inputs tab E710 = HICC
[8 empty] | Natural gas | HICC | Gas Turbine |  | 43.2% | bc | yes | 7.5623e-07 | kg/KWh | Electric tab Row 144-154 plus Row 188-198 for Natural gas Gas Turbine when Inputs tab E710 = HICC | Coal | Mix (50% bituminous_40% subbituminous_4.4% lignite_5.1% other) | HICC | IGCC |  | 39% | bc | yes | 3.5993e-07 | kg/KWh | Electric tab Row 144-154 plus Row 188-198 for Coal IGCC when Inputs tab E710 = HICC
[8 empty] | Natural gas | HICC | Gas Turbine |  | 43.2% | oc | yes | 1.7685e-05 | kg/KWh | Electric tab Row 144-154 plus Row 188-198 for Natural gas Gas Turbine when Inputs tab E710 = HICC | Coal | Mix (50% bituminous_40% subbituminous_4.4% lignite_5.1% other) | HICC | IGCC |  | 39% | oc | yes | 6.7934e-07 | kg/KWh | Electric tab Row 144-154 plus Row 188-198 for Coal IGCC when Inputs tab E710 = HICC
[8 empty] | Natural gas | HICC | Gas Turbine |  | 43.2% | ch4 | yes | 8.6934e-06 | kg/KWh | Electric tab Row 144-154 plus Row 188-198 for Natural gas Gas Turbine when Inputs tab E710 = HICC | Coal | Mix (50% bituminous_40% subbituminous_4.4% lignite_5.1% other) | HICC | IGCC |  | 39% | ch4 | yes | 1.0289e-05 | kg/KWh | Electric tab Row 144-154 plus Row 188-198 for Coal IGCC when Inputs tab E710 = HICC
[8 empty] | Natural gas | HICC | Gas Turbine |  | 43.2% | n2o | yes | 1.0042e-06 | kg/KWh | Electric tab Row 144-154 plus Row 188-198 for Natural gas Gas Turbine when Inputs tab E710 = HICC | Coal | Mix (50% bituminous_40% subbituminous_4.4% lignite_5.1% other) | HICC | IGCC |  | 39% | n2o | yes | 1.3508e-05 | kg/KWh | Electric tab Row 144-154 plus Row 188-198 for Coal IGCC when Inputs tab E710 = HICC
[8 empty] | Natural gas | HICC | Gas Turbine |  | 43.2% | co2 | yes | 0.46913 | kg/KWh | Electric tab Row 144-154 plus Row 188-198 for Natural gas Gas Turbine when Inputs tab E710 = HICC | Coal | Mix (50% bituminous_40% subbituminous_4.4% lignite_5.1% other) | HICC | IGCC |  | 39% | co2 | yes | 0.87604 | kg/KWh | Electric tab Row 144-154 plus Row 188-198 for Coal IGCC when Inputs tab E710 = HICC
[8 empty] | Natural gas | HICC | Combined Cycle |  | 55% | natural gas | no | 1.8182 | MJ/MJ | Electric tab Row 138 for Natural gas Combined Cycle when Inputs tab E710 = HICC | Coal | Mix (50% bituminous_40% subbituminous_4.4% lignite_5.1% other) | HICC | Mix | 100%Boiler_0%IGCC | 22.5% | coal | no | 4.4444 | MJ/MJ | Electric tab Row 138 for Coal Mix when Inputs tab E710 = HICC
[8 empty] | Natural gas | HICC | Combined Cycle |  | 55% | voc | no | 1.7e-06 | kg/KWh | Electric tab Row 144-154 for Natural gas Combined Cycle when Inputs tab E710 = HICC | Coal | Mix (50% bituminous_40% subbituminous_4.4% lignite_5.1% other) | HICC | Mix | 100%Boiler_0%IGCC | 22.5% | voc | no | 2.4e-05 | kg/KWh | Electric tab Row 144-154 for Coal Mix when Inputs tab E710 = HICC
[8 empty] | Natural gas | HICC | Combined Cycle |  | 55% | co | no | 9.02e-05 | kg/KWh | Electric tab Row 144-154 for Natural gas Combined Cycle when Inputs tab E710 = HICC | Coal | Mix (50% bituminous_40% subbituminous_4.4% lignite_5.1% other) | HICC | Mix | 100%Boiler_0%IGCC | 22.5% | co | no | 0.000204 | kg/KWh | Electric tab Row 144-154 for Coal Mix when Inputs tab E710 = HICC
[8 empty] | Natural gas | HICC | Combined Cycle |  | 55% | nox | no | 0.0001081 | kg/KWh | Electric tab Row 144-154 for Natural gas Combined Cycle when Inputs tab E710 = HICC | Coal | Mix (50% bituminous_40% subbituminous_4.4% lignite_5.1% other) | HICC | Mix | 100%Boiler_0%IGCC | 22.5% | nox | no | 0.002848 | kg/KWh | Electric tab Row 144-154 for Coal Mix when Inputs tab E710 = HICC
[8 empty] | Natural gas | HICC | Combined Cycle |  | 55% | pm10 | no | 8e-07 | kg/KWh | Electric tab Row 144-154 for Natural gas Combined Cycle when Inputs tab E710 = HICC | Coal | Mix (50% bituminous_40% subbituminous_4.4% lignite_5.1% other) | HICC | Mix | 100%Boiler_0%IGCC | 22.5% | pm10 | no | 0.000118 | kg/KWh | Electric tab Row 144-154 for Coal Mix when Inputs tab E710 = HICC
[8 empty] | Natural gas | HICC | Combined Cycle |  | 55% | pm2.5 | no | 8e-07 | kg/KWh | Electric tab Row 144-154 for Natural gas Combined Cycle when Inputs tab E710 = HICC | Coal | Mix (50% bituminous_40% subbituminous_4.4% lignite_5.1% other) | HICC | Mix | 100%Boiler_0%IGCC | 22.5% | pm2.5 | no | 0.000118 | kg/KWh | Electric tab Row 144-154 for Coal Mix when Inputs tab E710 = HICC
[8 empty] | Natural gas | HICC | Combined Cycle |  | 55% | sox | no | 3.8e-06 | kg/KWh | Electric tab Row 144-154 for Natural gas Combined Cycle when Inputs tab E710 = HICC | Coal | Mix (50% bituminous_40% subbituminous_4.4% lignite_5.1% other) | HICC | Mix | 100%Boiler_0%IGCC | 22.5% | sox | no | 0.008963 | kg/KWh | Electric tab Row 144-154 for Coal Mix when Inputs tab E710 = HICC
[8 empty] | Natural gas | HICC | Combined Cycle |  | 55% | bc | no | 2.32e-08 | kg/KWh | Electric tab Row 144-154 for Natural gas Combined Cycle when Inputs tab E710 = HICC | Coal | Mix (50% bituminous_40% subbituminous_4.4% lignite_5.1% other) | HICC | Mix | 100%Boiler_0%IGCC | 22.5% | bc | no | 5.074e-06 | kg/KWh | Electric tab Row 144-154 for Coal Mix when Inputs tab E710 = HICC
[8 empty] | Natural gas | HICC | Combined Cycle |  | 55% | oc | no | 5.44e-07 | kg/KWh | Electric tab Row 144-154 for Natural gas Combined Cycle when Inputs tab E710 = HICC | Coal | Mix (50% bituminous_40% subbituminous_4.4% lignite_5.1% other) | HICC | Mix | 100%Boiler_0%IGCC | 22.5% | oc | no | 9.558e-06 | kg/KWh | Electric tab Row 144-154 for Coal Mix when Inputs tab E710 = HICC
[8 empty] | Natural gas | HICC | Combined Cycle |  | 55% | ch4 | no | 7.1e-06 | kg/KWh | Electric tab Row 144-154 for Natural gas Combined Cycle when Inputs tab E710 = HICC | Coal | Mix (50% bituminous_40% subbituminous_4.4% lignite_5.1% other) | HICC | Mix | 100%Boiler_0%IGCC | 22.5% | ch4 | no | 1.6e-05 | kg/KWh | Electric tab Row 144-154 for Coal Mix when Inputs tab E710 = HICC
[8 empty] | Natural gas | HICC | Combined Cycle |  | 55% | n2o | no | 7e-07 | kg/KWh | Electric tab Row 144-154 for Natural gas Combined Cycle when Inputs tab E710 = HICC | Coal | Mix (50% bituminous_40% subbituminous_4.4% lignite_5.1% other) | HICC | Mix | 100%Boiler_0%IGCC | 22.5% | n2o | no | 2.4e-05 | kg/KWh | Electric tab Row 144-154 for Coal Mix when Inputs tab E710 = HICC
[8 empty] | Natural gas | HICC | Combined Cycle |  | 55% | co2 | no | 0.36842 | kg/KWh | Electric tab Row 144-154 for Natural gas Combined Cycle when Inputs tab E710 = HICC | Coal | Mix (50% bituminous_40% subbituminous_4.4% lignite_5.1% other) | HICC | Mix | 100%Boiler_0%IGCC | 22.5% | co2 | no | 1.5167 | kg/KWh | Electric tab Row 144-154 for Coal Mix when Inputs tab E710 = HICC
[8 empty] | Natural gas | HICC | Combined Cycle |  | 55% | voc | yes | 2.1378e-06 | kg/KWh | Electric tab Row 144-154 plus Row 188-198 for Natural gas Combined Cycle when Inputs tab E710 = HICC | Coal | Mix (50% bituminous_40% subbituminous_4.4% lignite_5.1% other) | HICC | Mix | 100%Boiler_0%IGCC | 22.5% | voc | yes | 2.4812e-05 | kg/KWh | Electric tab Row 144-154 plus Row 188-198 for Coal Mix when Inputs tab E710 = HICC
[8 empty] | Natural gas | HICC | Combined Cycle |  | 55% | co | yes | 9.3176e-05 | kg/KWh | Electric tab Row 144-154 plus Row 188-198 for Natural gas Combined Cycle when Inputs tab E710 = HICC | Coal | Mix (50% bituminous_40% subbituminous_4.4% lignite_5.1% other) | HICC | Mix | 100%Boiler_0%IGCC | 22.5% | co | yes | 0.00020946 | kg/KWh | Electric tab Row 144-154 plus Row 188-198 for Coal Mix when Inputs tab E710 = HICC
[8 empty] | Natural gas | HICC | Combined Cycle |  | 55% | nox | yes | 0.00010854 | kg/KWh | Electric tab Row 144-154 plus Row 188-198 for Natural gas Combined Cycle when Inputs tab E710 = HICC | Coal | Mix (50% bituminous_40% subbituminous_4.4% lignite_5.1% other) | HICC | Mix | 100%Boiler_0%IGCC | 22.5% | nox | yes | 0.0028488 | kg/KWh | Electric tab Row 144-154 plus Row 188-198 for Coal Mix when Inputs tab E710 = HICC
[8 empty] | Natural gas | HICC | Combined Cycle |  | 55% | pm10 | yes | 1.0661e-06 | kg/KWh | Electric tab Row 144-154 plus Row 188-198 for Natural gas Combined Cycle when Inputs tab E710 = HICC | Coal | Mix (50% bituminous_40% subbituminous_4.4% lignite_5.1% other) | HICC | Mix | 100%Boiler_0%IGCC | 22.5% | pm10 | yes | 0.0001185 | kg/KWh | Electric tab Row 144-154 plus Row 188-198 for Coal Mix when Inputs tab E710 = HICC
[8 empty] | Natural gas | HICC | Combined Cycle |  | 55% | pm2.5 | yes | 9.2336e-07 | kg/KWh | Electric tab Row 144-154 plus Row 188-198 for Natural gas Combined Cycle when Inputs tab E710 = HICC | Coal | Mix (50% bituminous_40% subbituminous_4.4% lignite_5.1% other) | HICC | Mix | 100%Boiler_0%IGCC | 22.5% | pm2.5 | yes | 0.00011823 | kg/KWh | Electric tab Row 144-154 plus Row 188-198 for Coal Mix when Inputs tab E710 = HICC
[8 empty] | Natural gas | HICC | Combined Cycle |  | 55% | sox | yes | 5.2825e-06 | kg/KWh | Electric tab Row 144-154 plus Row 188-198 for Natural gas Combined Cycle when Inputs tab E710 = HICC | Coal | Mix (50% bituminous_40% subbituminous_4.4% lignite_5.1% other) | HICC | Mix | 100%Boiler_0%IGCC | 22.5% | sox | yes | 0.0089658 | kg/KWh | Electric tab Row 144-154 plus Row 188-198 for Coal Mix when Inputs tab E710 = HICC
[8 empty] | Natural gas | HICC | Combined Cycle |  | 55% | bc | yes | 2.5427e-08 | kg/KWh | Electric tab Row 144-154 plus Row 188-198 for Natural gas Combined Cycle when Inputs tab E710 = HICC | Coal | Mix (50% bituminous_40% subbituminous_4.4% lignite_5.1% other) | HICC | Mix | 100%Boiler_0%IGCC | 22.5% | bc | yes | 5.0783e-06 | kg/KWh | Electric tab Row 144-154 plus Row 188-198 for Coal Mix when Inputs tab E710 = HICC
[8 empty] | Natural gas | HICC | Combined Cycle |  | 55% | oc | yes | 5.4893e-07 | kg/KWh | Electric tab Row 144-154 plus Row 188-198 for Natural gas Combined Cycle when Inputs tab E710 = HICC | Coal | Mix (50% bituminous_40% subbituminous_4.4% lignite_5.1% other) | HICC | Mix | 100%Boiler_0%IGCC | 22.5% | oc | yes | 9.5675e-06 | kg/KWh | Electric tab Row 144-154 plus Row 188-198 for Coal Mix when Inputs tab E710 = HICC
[8 empty] | Natural gas | HICC | Combined Cycle |  | 55% | ch4 | yes | 7.7934e-06 | kg/KWh | Electric tab Row 144-154 plus Row 188-198 for Natural gas Combined Cycle when Inputs tab E710 = HICC | Coal | Mix (50% bituminous_40% subbituminous_4.4% lignite_5.1% other) | HICC | Mix | 100%Boiler_0%IGCC | 22.5% | ch4 | yes | 1.7289e-05 | kg/KWh | Electric tab Row 144-154 plus Row 188-198 for Coal Mix when Inputs tab E710 = HICC
[8 empty] | Natural gas | HICC | Combined Cycle |  | 55% | n2o | yes | 7.0418e-07 | kg/KWh | Electric tab Row 144-154 plus Row 188-198 for Natural gas Combined Cycle when Inputs tab E710 = HICC | Coal | Mix (50% bituminous_40% subbituminous_4.4% lignite_5.1% other) | HICC | Mix | 100%Boiler_0%IGCC | 22.5% | n2o | yes | 2.4008e-05 | kg/KWh | Electric tab Row 144-154 plus Row 188-198 for Coal Mix when Inputs tab E710 = HICC
[8 empty] | Natural gas | HICC | Combined Cycle |  | 55% | co2 | yes | 0.36885 | kg/KWh | Electric tab Row 144-154 plus Row 188-198 for Natural gas Combined Cycle when Inputs tab E710 = HICC | Coal | Mix (50% bituminous_40% subbituminous_4.4% lignite_5.1% other) | HICC | Mix | 100%Boiler_0%IGCC | 22.5% | co2 | yes | 1.5175 | kg/KWh | Electric tab Row 144-154 plus Row 188-198 for Coal Mix when Inputs tab E710 = HICC
[8 empty] | Natural gas | HICC | Internal Combustion Engine |  | 34% | natural gas | no | 2.9412 | MJ/MJ | Electric tab Row 138 for Natural gas Internal Combustion Engine when Inputs tab E710 = HICC | Coal | Bituminous | HICC | Boiler |  | 22.5% | coal | no | 4.4444 | MJ/MJ | Electric tab Row 138 for Coal Boiler when Inputs tab E710 = HICC
[8 empty] | Natural gas | HICC | Internal Combustion Engine |  | 34% | voc | no | 0.001071 | kg/KWh | Electric tab Row 144-154 for Natural gas Internal Combustion Engine when Inputs tab E710 = HICC | Coal | Bituminous | HICC | Boiler |  | 22.5% | voc | no | 2.4e-05 | kg/KWh | Electric tab Row 144-154 for Coal Boiler when Inputs tab E710 = HICC
[8 empty] | Natural gas | HICC | Internal Combustion Engine |  | 34% | co | no | 0.0036839 | kg/KWh | Electric tab Row 144-154 for Natural gas Internal Combustion Engine when Inputs tab E710 = HICC | Coal | Bituminous | HICC | Boiler |  | 22.5% | co | no | 0.000204 | kg/KWh | Electric tab Row 144-154 for Coal Boiler when Inputs tab E710 = HICC
[8 empty] | Natural gas | HICC | Internal Combustion Engine |  | 34% | nox | no | 0.0029741 | kg/KWh | Electric tab Row 144-154 for Natural gas Internal Combustion Engine when Inputs tab E710 = HICC | Coal | Bituminous | HICC | Boiler |  | 22.5% | nox | no | 0.002848 | kg/KWh | Electric tab Row 144-154 for Coal Boiler when Inputs tab E710 = HICC
[8 empty] | Natural gas | HICC | Internal Combustion Engine |  | 34% | pm10 | no | 0.0004551 | kg/KWh | Electric tab Row 144-154 for Natural gas Internal Combustion Engine when Inputs tab E710 = HICC | Coal | Bituminous | HICC | Boiler |  | 22.5% | pm10 | no | 0.000118 | kg/KWh | Electric tab Row 144-154 for Coal Boiler when Inputs tab E710 = HICC
[8 empty] | Natural gas | HICC | Internal Combustion Engine |  | 34% | pm2.5 | no | 0.0004551 | kg/KWh | Electric tab Row 144-154 for Natural gas Internal Combustion Engine when Inputs tab E710 = HICC | Coal | Bituminous | HICC | Boiler |  | 22.5% | pm2.5 | no | 0.000118 | kg/KWh | Electric tab Row 144-154 for Coal Boiler when Inputs tab E710 = HICC
[8 empty] | Natural gas | HICC | Internal Combustion Engine |  | 34% | sox | no | 5.9e-06 | kg/KWh | Electric tab Row 144-154 for Natural gas Internal Combustion Engine when Inputs tab E710 = HICC | Coal | Bituminous | HICC | Boiler |  | 22.5% | sox | no | 0.008963 | kg/KWh | Electric tab Row 144-154 for Coal Boiler when Inputs tab E710 = HICC
[8 empty] | Natural gas | HICC | Internal Combustion Engine |  | 34% | bc | no | 9.102e-05 | kg/KWh | Electric tab Row 144-154 for Natural gas Internal Combustion Engine when Inputs tab E710 = HICC | Coal | Bituminous | HICC | Boiler |  | 22.5% | bc | no | 5.074e-06 | kg/KWh | Electric tab Row 144-154 for Coal Boiler when Inputs tab E710 = HICC
[8 empty] | Natural gas | HICC | Internal Combustion Engine |  | 34% | oc | no | 0.00019478 | kg/KWh | Electric tab Row 144-154 for Natural gas Internal Combustion Engine when Inputs tab E710 = HICC | Coal | Bituminous | HICC | Boiler |  | 22.5% | oc | no | 9.558e-06 | kg/KWh | Electric tab Row 144-154 for Coal Boiler when Inputs tab E710 = HICC
[8 empty] | Natural gas | HICC | Internal Combustion Engine |  | 34% | ch4 | no | 1.06e-05 | kg/KWh | Electric tab Row 144-154 for Natural gas Internal Combustion Engine when Inputs tab E710 = HICC | Coal | Bituminous | HICC | Boiler |  | 22.5% | ch4 | no | 1.6e-05 | kg/KWh | Electric tab Row 144-154 for Coal Boiler when Inputs tab E710 = HICC
[8 empty] | Natural gas | HICC | Internal Combustion Engine |  | 34% | n2o | no | 1.1e-06 | kg/KWh | Electric tab Row 144-154 for Natural gas Internal Combustion Engine when Inputs tab E710 = HICC | Coal | Bituminous | HICC | Boiler |  | 22.5% | n2o | no | 2.4e-05 | kg/KWh | Electric tab Row 144-154 for Coal Boiler when Inputs tab E710 = HICC
[8 empty] | Natural gas | HICC | Internal Combustion Engine |  | 34% | co2 | no | 0.58709 | kg/KWh | Electric tab Row 144-154 for Natural gas Internal Combustion Engine when Inputs tab E710 = HICC | Coal | Bituminous | HICC | Boiler |  | 22.5% | co2 | no | 1.2486 | kg/KWh | Electric tab Row 144-154 for Coal Boiler when Inputs tab E710 = HICC
[8 empty] | Natural gas | HICC | Internal Combustion Engine |  | 34% | voc | yes | 0.0010714 | kg/KWh | Electric tab Row 144-154 plus Row 188-198 for Natural gas Internal Combustion Engine when Inputs tab E710 = HICC | Coal | Bituminous | HICC | Boiler |  | 22.5% | voc | yes | 2.4812e-05 | kg/KWh | Electric tab Row 144-154 plus Row 188-198 for Coal Boiler when Inputs tab E710 = HICC
[8 empty] | Natural gas | HICC | Internal Combustion Engine |  | 34% | co | yes | 0.0036869 | kg/KWh | Electric tab Row 144-154 plus Row 188-198 for Natural gas Internal Combustion Engine when Inputs tab E710 = HICC | Coal | Bituminous | HICC | Boiler |  | 22.5% | co | yes | 0.00020946 | kg/KWh | Electric tab Row 144-154 plus Row 188-198 for Coal Boiler when Inputs tab E710 = HICC
[8 empty] | Natural gas | HICC | Internal Combustion Engine |  | 34% | nox | yes | 0.0029745 | kg/KWh | Electric tab Row 144-154 plus Row 188-198 for Natural gas Internal Combustion Engine when Inputs tab E710 = HICC | Coal | Bituminous | HICC | Boiler |  | 22.5% | nox | yes | 0.0028488 | kg/KWh | Electric tab Row 144-154 plus Row 188-198 for Coal Boiler when Inputs tab E710 = HICC
[8 empty] | Natural gas | HICC | Internal Combustion Engine |  | 34% | pm10 | yes | 0.00045537 | kg/KWh | Electric tab Row 144-154 plus Row 188-198 for Natural gas Internal Combustion Engine when Inputs tab E710 = HICC | Coal | Bituminous | HICC | Boiler |  | 22.5% | pm10 | yes | 0.0001185 | kg/KWh | Electric tab Row 144-154 plus Row 188-198 for Coal Boiler when Inputs tab E710 = HICC
[8 empty] | Natural gas | HICC | Internal Combustion Engine |  | 34% | pm2.5 | yes | 0.00045522 | kg/KWh | Electric tab Row 144-154 plus Row 188-198 for Natural gas Internal Combustion Engine when Inputs tab E710 = HICC | Coal | Bituminous | HICC | Boiler |  | 22.5% | pm2.5 | yes | 0.00011823 | kg/KWh | Electric tab Row 144-154 plus Row 188-198 for Coal Boiler when Inputs tab E710 = HICC
[8 empty] | Natural gas | HICC | Internal Combustion Engine |  | 34% | sox | yes | 7.3825e-06 | kg/KWh | Electric tab Row 144-154 plus Row 188-198 for Natural gas Internal Combustion Engine when Inputs tab E710 = HICC | Coal | Bituminous | HICC | Boiler |  | 22.5% | sox | yes | 0.0089658 | kg/KWh | Electric tab Row 144-154 plus Row 188-198 for Coal Boiler when Inputs tab E710 = HICC
[8 empty] | Natural gas | HICC | Internal Combustion Engine |  | 34% | bc | yes | 9.1022e-05 | kg/KWh | Electric tab Row 144-154 plus Row 188-198 for Natural gas Internal Combustion Engine when Inputs tab E710 = HICC | Coal | Bituminous | HICC | Boiler |  | 22.5% | bc | yes | 5.0783e-06 | kg/KWh | Electric tab Row 144-154 plus Row 188-198 for Coal Boiler when Inputs tab E710 = HICC
[8 empty] | Natural gas | HICC | Internal Combustion Engine |  | 34% | oc | yes | 0.00019479 | kg/KWh | Electric tab Row 144-154 plus Row 188-198 for Natural gas Internal Combustion Engine when Inputs tab E710 = HICC | Coal | Bituminous | HICC | Boiler |  | 22.5% | oc | yes | 9.5675e-06 | kg/KWh | Electric tab Row 144-154 plus Row 188-198 for Coal Boiler when Inputs tab E710 = HICC
[8 empty] | Natural gas | HICC | Internal Combustion Engine |  | 34% | ch4 | yes | 1.1293e-05 | kg/KWh | Electric tab Row 144-154 plus Row 188-198 for Natural gas Internal Combustion Engine when Inputs tab E710 = HICC | Coal | Bituminous | HICC | Boiler |  | 22.5% | ch4 | yes | 1.7289e-05 | kg/KWh | Electric tab Row 144-154 plus Row 188-198 for Coal Boiler when Inputs tab E710 = HICC
[8 empty] | Natural gas | HICC | Internal Combustion Engine |  | 34% | n2o | yes | 1.1042e-06 | kg/KWh | Electric tab Row 144-154 plus Row 188-198 for Natural gas Internal Combustion Engine when Inputs tab E710 = HICC | Coal | Bituminous | HICC | Boiler |  | 22.5% | n2o | yes | 2.4008e-05 | kg/KWh | Electric tab Row 144-154 plus Row 188-198 for Coal Boiler when Inputs tab E710 = HICC
[8 empty] | Natural gas | HICC | Internal Combustion Engine |  | 34% | co2 | yes | 0.58752 | kg/KWh | Electric tab Row 144-154 plus Row 188-198 for Natural gas Internal Combustion Engine when Inputs tab E710 = HICC | Coal | Bituminous | HICC | Boiler |  | 22.5% | co2 | yes | 1.2493 | kg/KWh | Electric tab Row 144-154 plus Row 188-198 for Coal Boiler when Inputs tab E710 = HICC
[8 empty] | Natural gas | HICC | Mix | 0%Boiler_100%Gas Turbine_0%Combined Cycle_0%Internal Combustion Engine | 43.2% | natural gas | no | 2.3148 | MJ/MJ | Electric tab Row 138 for Natural gas Mix when Inputs tab E710 = HICC | Coal | Bituminous | HICC | IGCC |  | 39% | coal | no | 2.5641 | MJ/MJ | Electric tab Row 138 for Coal IGCC when Inputs tab E710 = HICC
[8 empty] | Natural gas | HICC | Mix | 0%Boiler_100%Gas Turbine_0%Combined Cycle_0%Internal Combustion Engine | 43.2% | voc | no | 8e-06 | kg/KWh | Electric tab Row 144-154 for Natural gas Mix when Inputs tab E710 = HICC | Coal | Bituminous | HICC | IGCC |  | 39% | voc | no | 9e-07 | kg/KWh | Electric tab Row 144-154 for Coal IGCC when Inputs tab E710 = HICC
[8 empty] | Natural gas | HICC | Mix | 0%Boiler_100%Gas Turbine_0%Combined Cycle_0%Internal Combustion Engine | 43.2% | co | no | 0.000326 | kg/KWh | Electric tab Row 144-154 for Natural gas Mix when Inputs tab E710 = HICC | Coal | Bituminous | HICC | IGCC |  | 39% | co | no | 1.51e-05 | kg/KWh | Electric tab Row 144-154 for Coal IGCC when Inputs tab E710 = HICC
[8 empty] | Natural gas | HICC | Mix | 0%Boiler_100%Gas Turbine_0%Combined Cycle_0%Internal Combustion Engine | 43.2% | nox | no | 0.000295 | kg/KWh | Electric tab Row 144-154 for Natural gas Mix when Inputs tab E710 = HICC | Coal | Bituminous | HICC | IGCC |  | 39% | nox | no | 0.000235 | kg/KWh | Electric tab Row 144-154 for Coal IGCC when Inputs tab E710 = HICC
[8 empty] | Natural gas | HICC | Mix | 0%Boiler_100%Gas Turbine_0%Combined Cycle_0%Internal Combustion Engine | 43.2% | pm10 | no | 2.6e-05 | kg/KWh | Electric tab Row 144-154 for Natural gas Mix when Inputs tab E710 = HICC | Coal | Bituminous | HICC | IGCC |  | 39% | pm10 | no | 2.84e-05 | kg/KWh | Electric tab Row 144-154 for Coal IGCC when Inputs tab E710 = HICC
[8 empty] | Natural gas | HICC | Mix | 0%Boiler_100%Gas Turbine_0%Combined Cycle_0%Internal Combustion Engine | 43.2% | pm2.5 | no | 2.6e-05 | kg/KWh | Electric tab Row 144-154 for Natural gas Mix when Inputs tab E710 = HICC | Coal | Bituminous | HICC | IGCC |  | 39% | pm2.5 | no | 8.27e-06 | kg/KWh | Electric tab Row 144-154 for Coal IGCC when Inputs tab E710 = HICC
[8 empty] | Natural gas | HICC | Mix | 0%Boiler_100%Gas Turbine_0%Combined Cycle_0%Internal Combustion Engine | 43.2% | sox | no | 1.3e-05 | kg/KWh | Electric tab Row 144-154 for Natural gas Mix when Inputs tab E710 = HICC | Coal | Bituminous | HICC | IGCC |  | 39% | sox | no | 4.91e-06 | kg/KWh | Electric tab Row 144-154 for Coal IGCC when Inputs tab E710 = HICC
[8 empty] | Natural gas | HICC | Mix | 0%Boiler_100%Gas Turbine_0%Combined Cycle_0%Internal Combustion Engine | 43.2% | bc | no | 7.54e-07 | kg/KWh | Electric tab Row 144-154 for Natural gas Mix when Inputs tab E710 = HICC | Coal | Bituminous | HICC | IGCC |  | 39% | bc | no | 3.5561e-07 | kg/KWh | Electric tab Row 144-154 for Coal IGCC when Inputs tab E710 = HICC
[8 empty] | Natural gas | HICC | Mix | 0%Boiler_100%Gas Turbine_0%Combined Cycle_0%Internal Combustion Engine | 43.2% | oc | no | 1.768e-05 | kg/KWh | Electric tab Row 144-154 for Natural gas Mix when Inputs tab E710 = HICC | Coal | Bituminous | HICC | IGCC |  | 39% | oc | no | 6.6987e-07 | kg/KWh | Electric tab Row 144-154 for Coal IGCC when Inputs tab E710 = HICC
[8 empty] | Natural gas | HICC | Mix | 0%Boiler_100%Gas Turbine_0%Combined Cycle_0%Internal Combustion Engine | 43.2% | ch4 | no | 8e-06 | kg/KWh | Electric tab Row 144-154 for Natural gas Mix when Inputs tab E710 = HICC | Coal | Bituminous | HICC | IGCC |  | 39% | ch4 | no | 9e-06 | kg/KWh | Electric tab Row 144-154 for Coal IGCC when Inputs tab E710 = HICC
[8 empty] | Natural gas | HICC | Mix | 0%Boiler_100%Gas Turbine_0%Combined Cycle_0%Internal Combustion Engine | 43.2% | n2o | no | 1e-06 | kg/KWh | Electric tab Row 144-154 for Natural gas Mix when Inputs tab E710 = HICC | Coal | Bituminous | HICC | IGCC |  | 39% | n2o | no | 1.35e-05 | kg/KWh | Electric tab Row 144-154 for Coal IGCC when Inputs tab E710 = HICC
[8 empty] | Natural gas | HICC | Mix | 0%Boiler_100%Gas Turbine_0%Combined Cycle_0%Internal Combustion Engine | 43.2% | co2 | no | 0.46871 | kg/KWh | Electric tab Row 144-154 for Natural gas Mix when Inputs tab E710 = HICC | Coal | Bituminous | HICC | IGCC |  | 39% | co2 | no | 0.72054 | kg/KWh | Electric tab Row 144-154 for Coal IGCC when Inputs tab E710 = HICC
[8 empty] | Natural gas | HICC | Mix | 0%Boiler_100%Gas Turbine_0%Combined Cycle_0%Internal Combustion Engine | 43.2% | voc | yes | 8.4378e-06 | kg/KWh | Electric tab Row 144-154 plus Row 188-198 for Natural gas Mix when Inputs tab E710 = HICC | Coal | Bituminous | HICC | IGCC |  | 39% | voc | yes | 1.7118e-06 | kg/KWh | Electric tab Row 144-154 plus Row 188-198 for Coal IGCC when Inputs tab E710 = HICC
[8 empty] | Natural gas | HICC | Mix | 0%Boiler_100%Gas Turbine_0%Combined Cycle_0%Internal Combustion Engine | 43.2% | co | yes | 0.00032898 | kg/KWh | Electric tab Row 144-154 plus Row 188-198 for Natural gas Mix when Inputs tab E710 = HICC | Coal | Bituminous | HICC | IGCC |  | 39% | co | yes | 2.0562e-05 | kg/KWh | Electric tab Row 144-154 plus Row 188-198 for Coal IGCC when Inputs tab E710 = HICC
[8 empty] | Natural gas | HICC | Mix | 0%Boiler_100%Gas Turbine_0%Combined Cycle_0%Internal Combustion Engine | 43.2% | nox | yes | 0.00029544 | kg/KWh | Electric tab Row 144-154 plus Row 188-198 for Natural gas Mix when Inputs tab E710 = HICC | Coal | Bituminous | HICC | IGCC |  | 39% | nox | yes | 0.00023583 | kg/KWh | Electric tab Row 144-154 plus Row 188-198 for Coal IGCC when Inputs tab E710 = HICC
[8 empty] | Natural gas | HICC | Mix | 0%Boiler_100%Gas Turbine_0%Combined Cycle_0%Internal Combustion Engine | 43.2% | pm10 | yes | 2.6266e-05 | kg/KWh | Electric tab Row 144-154 plus Row 188-198 for Natural gas Mix when Inputs tab E710 = HICC | Coal | Bituminous | HICC | IGCC |  | 39% | pm10 | yes | 2.8902e-05 | kg/KWh | Electric tab Row 144-154 plus Row 188-198 for Coal IGCC when Inputs tab E710 = HICC
[8 empty] | Natural gas | HICC | Mix | 0%Boiler_100%Gas Turbine_0%Combined Cycle_0%Internal Combustion Engine | 43.2% | pm2.5 | yes | 2.6123e-05 | kg/KWh | Electric tab Row 144-154 plus Row 188-198 for Natural gas Mix when Inputs tab E710 = HICC | Coal | Bituminous | HICC | IGCC |  | 39% | pm2.5 | yes | 8.5018e-06 | kg/KWh | Electric tab Row 144-154 plus Row 188-198 for Coal IGCC when Inputs tab E710 = HICC
[8 empty] | Natural gas | HICC | Mix | 0%Boiler_100%Gas Turbine_0%Combined Cycle_0%Internal Combustion Engine | 43.2% | sox | yes | 1.4483e-05 | kg/KWh | Electric tab Row 144-154 plus Row 188-198 for Natural gas Mix when Inputs tab E710 = HICC | Coal | Bituminous | HICC | IGCC |  | 39% | sox | yes | 7.7386e-06 | kg/KWh | Electric tab Row 144-154 plus Row 188-198 for Coal IGCC when Inputs tab E710 = HICC
[8 empty] | Natural gas | HICC | Mix | 0%Boiler_100%Gas Turbine_0%Combined Cycle_0%Internal Combustion Engine | 43.2% | bc | yes | 7.5623e-07 | kg/KWh | Electric tab Row 144-154 plus Row 188-198 for Natural gas Mix when Inputs tab E710 = HICC | Coal | Bituminous | HICC | IGCC |  | 39% | bc | yes | 3.5993e-07 | kg/KWh | Electric tab Row 144-154 plus Row 188-198 for Coal IGCC when Inputs tab E710 = HICC
[8 empty] | Natural gas | HICC | Mix | 0%Boiler_100%Gas Turbine_0%Combined Cycle_0%Internal Combustion Engine | 43.2% | oc | yes | 1.7685e-05 | kg/KWh | Electric tab Row 144-154 plus Row 188-198 for Natural gas Mix when Inputs tab E710 = HICC | Coal | Bituminous | HICC | IGCC |  | 39% | oc | yes | 6.7934e-07 | kg/KWh | Electric tab Row 144-154 plus Row 188-198 for Coal IGCC when Inputs tab E710 = HICC
[8 empty] | Natural gas | HICC | Mix | 0%Boiler_100%Gas Turbine_0%Combined Cycle_0%Internal Combustion Engine | 43.2% | ch4 | yes | 8.6934e-06 | kg/KWh | Electric tab Row 144-154 plus Row 188-198 for Natural gas Mix when Inputs tab E710 = HICC | Coal | Bituminous | HICC | IGCC |  | 39% | ch4 | yes | 1.0289e-05 | kg/KWh | Electric tab Row 144-154 plus Row 188-198 for Coal IGCC when Inputs tab E710 = HICC
[8 empty] | Natural gas | HICC | Mix | 0%Boiler_100%Gas Turbine_0%Combined Cycle_0%Internal Combustion Engine | 43.2% | n2o | yes | 1.0042e-06 | kg/KWh | Electric tab Row 144-154 plus Row 188-198 for Natural gas Mix when Inputs tab E710 = HICC | Coal | Bituminous | HICC | IGCC |  | 39% | n2o | yes | 1.3508e-05 | kg/KWh | Electric tab Row 144-154 plus Row 188-198 for Coal IGCC when Inputs tab E710 = HICC
[8 empty] | Natural gas | HICC | Mix | 0%Boiler_100%Gas Turbine_0%Combined Cycle_0%Internal Combustion Engine | 43.2% | co2 | yes | 0.46913 | kg/KWh | Electric tab Row 144-154 plus Row 188-198 for Natural gas Mix when Inputs tab E710 = HICC | Coal | Bituminous | HICC | IGCC |  | 39% | co2 | yes | 0.72119 | kg/KWh | Electric tab Row 144-154 plus Row 188-198 for Coal IGCC when Inputs tab E710 = HICC
[18 empty] | Coal | Bituminous | HICC | Mix | 100%Boiler_0%IGCC | 22.5% | coal | no | 4.4444 | MJ/MJ | Electric tab Row 138 for Coal Mix when Inputs tab E710 = HICC
[18 empty] | Coal | Bituminous | HICC | Mix | 100%Boiler_0%IGCC | 22.5% | voc | no | 2.4e-05 | kg/KWh | Electric tab Row 144-154 for Coal Mix when Inputs tab E710 = HICC
[18 empty] | Coal | Bituminous | HICC | Mix | 100%Boiler_0%IGCC | 22.5% | co | no | 0.000204 | kg/KWh | Electric tab Row 144-154 for Coal Mix when Inputs tab E710 = HICC
[18 empty] | Coal | Bituminous | HICC | Mix | 100%Boiler_0%IGCC | 22.5% | nox | no | 0.002848 | kg/KWh | Electric tab Row 144-154 for Coal Mix when Inputs tab E710 = HICC
[18 empty] | Coal | Bituminous | HICC | Mix | 100%Boiler_0%IGCC | 22.5% | pm10 | no | 0.000118 | kg/KWh | Electric tab Row 144-154 for Coal Mix when Inputs tab E710 = HICC
[18 empty] | Coal | Bituminous | HICC | Mix | 100%Boiler_0%IGCC | 22.5% | pm2.5 | no | 0.000118 | kg/KWh | Electric tab Row 144-154 for Coal Mix when Inputs tab E710 = HICC
[18 empty] | Coal | Bituminous | HICC | Mix | 100%Boiler_0%IGCC | 22.5% | sox | no | 0.008963 | kg/KWh | Electric tab Row 144-154 for Coal Mix when Inputs tab E710 = HICC
[18 empty] | Coal | Bituminous | HICC | Mix | 100%Boiler_0%IGCC | 22.5% | bc | no | 5.074e-06 | kg/KWh | Electric tab Row 144-154 for Coal Mix when Inputs tab E710 = HICC
[18 empty] | Coal | Bituminous | HICC | Mix | 100%Boiler_0%IGCC | 22.5% | oc | no | 9.558e-06 | kg/KWh | Electric tab Row 144-154 for Coal Mix when Inputs tab E710 = HICC
[18 empty] | Coal | Bituminous | HICC | Mix | 100%Boiler_0%IGCC | 22.5% | ch4 | no | 1.6e-05 | kg/KWh | Electric tab Row 144-154 for Coal Mix when Inputs tab E710 = HICC
[18 empty] | Coal | Bituminous | HICC | Mix | 100%Boiler_0%IGCC | 22.5% | n2o | no | 2.4e-05 | kg/KWh | Electric tab Row 144-154 for Coal Mix when Inputs tab E710 = HICC
[18 empty] | Coal | Bituminous | HICC | Mix | 100%Boiler_0%IGCC | 22.5% | co2 | no | 1.2486 | kg/KWh | Electric tab Row 144-154 for Coal Mix when Inputs tab E710 = HICC
[18 empty] | Coal | Bituminous | HICC | Mix | 100%Boiler_0%IGCC | 22.5% | voc | yes | 2.4812e-05 | kg/KWh | Electric tab Row 144-154 plus Row 188-198 for Coal Mix when Inputs tab E710 = HICC
[18 empty] | Coal | Bituminous | HICC | Mix | 100%Boiler_0%IGCC | 22.5% | co | yes | 0.00020946 | kg/KWh | Electric tab Row 144-154 plus Row 188-198 for Coal Mix when Inputs tab E710 = HICC
[18 empty] | Coal | Bituminous | HICC | Mix | 100%Boiler_0%IGCC | 22.5% | nox | yes | 0.0028488 | kg/KWh | Electric tab Row 144-154 plus Row 188-198 for Coal Mix when Inputs tab E710 = HICC
[18 empty] | Coal | Bituminous | HICC | Mix | 100%Boiler_0%IGCC | 22.5% | pm10 | yes | 0.0001185 | kg/KWh | Electric tab Row 144-154 plus Row 188-198 for Coal Mix when Inputs tab E710 = HICC
[18 empty] | Coal | Bituminous | HICC | Mix | 100%Boiler_0%IGCC | 22.5% | pm2.5 | yes | 0.00011823 | kg/KWh | Electric tab Row 144-154 plus Row 188-198 for Coal Mix when Inputs tab E710 = HICC
[18 empty] | Coal | Bituminous | HICC | Mix | 100%Boiler_0%IGCC | 22.5% | sox | yes | 0.0089658 | kg/KWh | Electric tab Row 144-154 plus Row 188-198 for Coal Mix when Inputs tab E710 = HICC
[18 empty] | Coal | Bituminous | HICC | Mix | 100%Boiler_0%IGCC | 22.5% | bc | yes | 5.0783e-06 | kg/KWh | Electric tab Row 144-154 plus Row 188-198 for Coal Mix when Inputs tab E710 = HICC
[18 empty] | Coal | Bituminous | HICC | Mix | 100%Boiler_0%IGCC | 22.5% | oc | yes | 9.5675e-06 | kg/KWh | Electric tab Row 144-154 plus Row 188-198 for Coal Mix when Inputs tab E710 = HICC
[18 empty] | Coal | Bituminous | HICC | Mix | 100%Boiler_0%IGCC | 22.5% | ch4 | yes | 1.7289e-05 | kg/KWh | Electric tab Row 144-154 plus Row 188-198 for Coal Mix when Inputs tab E710 = HICC
[18 empty] | Coal | Bituminous | HICC | Mix | 100%Boiler_0%IGCC | 22.5% | n2o | yes | 2.4008e-05 | kg/KWh | Electric tab Row 144-154 plus Row 188-198 for Coal Mix when Inputs tab E710 = HICC
[18 empty] | Coal | Bituminous | HICC | Mix | 100%Boiler_0%IGCC | 22.5% | co2 | yes | 1.2493 | kg/KWh | Electric tab Row 144-154 plus Row 188-198 for Coal Mix when Inputs tab E710 = HICC
[18 empty] | Coal | Subbituminous | HICC | Boiler |  | 22.5% | coal | no | 4.4444 | MJ/MJ | Electric tab Row 138 for Coal Boiler when Inputs tab E710 = HICC
[18 empty] | Coal | Subbituminous | HICC | Boiler |  | 22.5% | voc | no | 2.4e-05 | kg/KWh | Electric tab Row 144-154 for Coal Boiler when Inputs tab E710 = HICC
[18 empty] | Coal | Subbituminous | HICC | Boiler |  | 22.5% | co | no | 0.000204 | kg/KWh | Electric tab Row 144-154 for Coal Boiler when Inputs tab E710 = HICC
[18 empty] | Coal | Subbituminous | HICC | Boiler |  | 22.5% | nox | no | 0.002848 | kg/KWh | Electric tab Row 144-154 for Coal Boiler when Inputs tab E710 = HICC
[18 empty] | Coal | Subbituminous | HICC | Boiler |  | 22.5% | pm10 | no | 0.000118 | kg/KWh | Electric tab Row 144-154 for Coal Boiler when Inputs tab E710 = HICC
[18 empty] | Coal | Subbituminous | HICC | Boiler |  | 22.5% | pm2.5 | no | 0.000118 | kg/KWh | Electric tab Row 144-154 for Coal Boiler when Inputs tab E710 = HICC
[18 empty] | Coal | Subbituminous | HICC | Boiler |  | 22.5% | sox | no | 0.008963 | kg/KWh | Electric tab Row 144-154 for Coal Boiler when Inputs tab E710 = HICC
[18 empty] | Coal | Subbituminous | HICC | Boiler |  | 22.5% | bc | no | 5.074e-06 | kg/KWh | Electric tab Row 144-154 for Coal Boiler when Inputs tab E710 = HICC
[18 empty] | Coal | Subbituminous | HICC | Boiler |  | 22.5% | oc | no | 9.558e-06 | kg/KWh | Electric tab Row 144-154 for Coal Boiler when Inputs tab E710 = HICC
[18 empty] | Coal | Subbituminous | HICC | Boiler |  | 22.5% | ch4 | no | 1.6e-05 | kg/KWh | Electric tab Row 144-154 for Coal Boiler when Inputs tab E710 = HICC
[18 empty] | Coal | Subbituminous | HICC | Boiler |  | 22.5% | n2o | no | 2.4e-05 | kg/KWh | Electric tab Row 144-154 for Coal Boiler when Inputs tab E710 = HICC
[18 empty] | Coal | Subbituminous | HICC | Boiler |  | 22.5% | co2 | no | 2.0028 | kg/KWh | Electric tab Row 144-154 for Coal Boiler when Inputs tab E710 = HICC
[18 empty] | Coal | Subbituminous | HICC | Boiler |  | 22.5% | voc | yes | 2.4812e-05 | kg/KWh | Electric tab Row 144-154 plus Row 188-198 for Coal Boiler when Inputs tab E710 = HICC
[18 empty] | Coal | Subbituminous | HICC | Boiler |  | 22.5% | co | yes | 0.00020946 | kg/KWh | Electric tab Row 144-154 plus Row 188-198 for Coal Boiler when Inputs tab E710 = HICC
[18 empty] | Coal | Subbituminous | HICC | Boiler |  | 22.5% | nox | yes | 0.0028488 | kg/KWh | Electric tab Row 144-154 plus Row 188-198 for Coal Boiler when Inputs tab E710 = HICC
[18 empty] | Coal | Subbituminous | HICC | Boiler |  | 22.5% | pm10 | yes | 0.0001185 | kg/KWh | Electric tab Row 144-154 plus Row 188-198 for Coal Boiler when Inputs tab E710 = HICC
[18 empty] | Coal | Subbituminous | HICC | Boiler |  | 22.5% | pm2.5 | yes | 0.00011823 | kg/KWh | Electric tab Row 144-154 plus Row 188-198 for Coal Boiler when Inputs tab E710 = HICC
[18 empty] | Coal | Subbituminous | HICC | Boiler |  | 22.5% | sox | yes | 0.0089658 | kg/KWh | Electric tab Row 144-154 plus Row 188-198 for Coal Boiler when Inputs tab E710 = HICC
[18 empty] | Coal | Subbituminous | HICC | Boiler |  | 22.5% | bc | yes | 5.0783e-06 | kg/KWh | Electric tab Row 144-154 plus Row 188-198 for Coal Boiler when Inputs tab E710 = HICC
[18 empty] | Coal | Subbituminous | HICC | Boiler |  | 22.5% | oc | yes | 9.5675e-06 | kg/KWh | Electric tab Row 144-154 plus Row 188-198 for Coal Boiler when Inputs tab E710 = HICC
[18 empty] | Coal | Subbituminous | HICC | Boiler |  | 22.5% | ch4 | yes | 1.7289e-05 | kg/KWh | Electric tab Row 144-154 plus Row 188-198 for Coal Boiler when Inputs tab E710 = HICC
[18 empty] | Coal | Subbituminous | HICC | Boiler |  | 22.5% | n2o | yes | 2.4008e-05 | kg/KWh | Electric tab Row 144-154 plus Row 188-198 for Coal Boiler when Inputs tab E710 = HICC
[18 empty] | Coal | Subbituminous | HICC | Boiler |  | 22.5% | co2 | yes | 2.0039 | kg/KWh | Electric tab Row 144-154 plus Row 188-198 for Coal Boiler when Inputs tab E710 = HICC
[18 empty] | Coal | Subbituminous | HICC | IGCC |  | 39% | coal | no | 2.5641 | MJ/MJ | Electric tab Row 138 for Coal IGCC when Inputs tab E710 = HICC
[18 empty] | Coal | Subbituminous | HICC | IGCC |  | 39% | voc | no | 9e-07 | kg/KWh | Electric tab Row 144-154 for Coal IGCC when Inputs tab E710 = HICC
[18 empty] | Coal | Subbituminous | HICC | IGCC |  | 39% | co | no | 1.51e-05 | kg/KWh | Electric tab Row 144-154 for Coal IGCC when Inputs tab E710 = HICC
[18 empty] | Coal | Subbituminous | HICC | IGCC |  | 39% | nox | no | 0.000235 | kg/KWh | Electric tab Row 144-154 for Coal IGCC when Inputs tab E710 = HICC
[18 empty] | Coal | Subbituminous | HICC | IGCC |  | 39% | pm10 | no | 2.84e-05 | kg/KWh | Electric tab Row 144-154 for Coal IGCC when Inputs tab E710 = HICC
[18 empty] | Coal | Subbituminous | HICC | IGCC |  | 39% | pm2.5 | no | 8.27e-06 | kg/KWh | Electric tab Row 144-154 for Coal IGCC when Inputs tab E710 = HICC
[18 empty] | Coal | Subbituminous | HICC | IGCC |  | 39% | sox | no | 4.91e-06 | kg/KWh | Electric tab Row 144-154 for Coal IGCC when Inputs tab E710 = HICC
[18 empty] | Coal | Subbituminous | HICC | IGCC |  | 39% | bc | no | 3.5561e-07 | kg/KWh | Electric tab Row 144-154 for Coal IGCC when Inputs tab E710 = HICC
[18 empty] | Coal | Subbituminous | HICC | IGCC |  | 39% | oc | no | 6.6987e-07 | kg/KWh | Electric tab Row 144-154 for Coal IGCC when Inputs tab E710 = HICC
[18 empty] | Coal | Subbituminous | HICC | IGCC |  | 39% | ch4 | no | 9e-06 | kg/KWh | Electric tab Row 144-154 for Coal IGCC when Inputs tab E710 = HICC
[18 empty] | Coal | Subbituminous | HICC | IGCC |  | 39% | n2o | no | 1.35e-05 | kg/KWh | Electric tab Row 144-154 for Coal IGCC when Inputs tab E710 = HICC
[18 empty] | Coal | Subbituminous | HICC | IGCC |  | 39% | co2 | no | 1.1557 | kg/KWh | Electric tab Row 144-154 for Coal IGCC when Inputs tab E710 = HICC
[18 empty] | Coal | Subbituminous | HICC | IGCC |  | 39% | voc | yes | 1.7118e-06 | kg/KWh | Electric tab Row 144-154 plus Row 188-198 for Coal IGCC when Inputs tab E710 = HICC
[18 empty] | Coal | Subbituminous | HICC | IGCC |  | 39% | co | yes | 2.0562e-05 | kg/KWh | Electric tab Row 144-154 plus Row 188-198 for Coal IGCC when Inputs tab E710 = HICC
[18 empty] | Coal | Subbituminous | HICC | IGCC |  | 39% | nox | yes | 0.00023583 | kg/KWh | Electric tab Row 144-154 plus Row 188-198 for Coal IGCC when Inputs tab E710 = HICC
[18 empty] | Coal | Subbituminous | HICC | IGCC |  | 39% | pm10 | yes | 2.8902e-05 | kg/KWh | Electric tab Row 144-154 plus Row 188-198 for Coal IGCC when Inputs tab E710 = HICC
[18 empty] | Coal | Subbituminous | HICC | IGCC |  | 39% | pm2.5 | yes | 8.5018e-06 | kg/KWh | Electric tab Row 144-154 plus Row 188-198 for Coal IGCC when Inputs tab E710 = HICC
[18 empty] | Coal | Subbituminous | HICC | IGCC |  | 39% | sox | yes | 7.7386e-06 | kg/KWh | Electric tab Row 144-154 plus Row 188-198 for Coal IGCC when Inputs tab E710 = HICC
[18 empty] | Coal | Subbituminous | HICC | IGCC |  | 39% | bc | yes | 3.5993e-07 | kg/KWh | Electric tab Row 144-154 plus Row 188-198 for Coal IGCC when Inputs tab E710 = HICC
[18 empty] | Coal | Subbituminous | HICC | IGCC |  | 39% | oc | yes | 6.7934e-07 | kg/KWh | Electric tab Row 144-154 plus Row 188-198 for Coal IGCC when Inputs tab E710 = HICC
[18 empty] | Coal | Subbituminous | HICC | IGCC |  | 39% | ch4 | yes | 1.0289e-05 | kg/KWh | Electric tab Row 144-154 plus Row 188-198 for Coal IGCC when Inputs tab E710 = HICC
[18 empty] | Coal | Subbituminous | HICC | IGCC |  | 39% | n2o | yes | 1.3508e-05 | kg/KWh | Electric tab Row 144-154 plus Row 188-198 for Coal IGCC when Inputs tab E710 = HICC
[18 empty] | Coal | Subbituminous | HICC | IGCC |  | 39% | co2 | yes | 1.1568 | kg/KWh | Electric tab Row 144-154 plus Row 188-198 for Coal IGCC when Inputs tab E710 = HICC
[18 empty] | Coal | Subbituminous | HICC | Mix | 100%Boiler_0%IGCC | 22.5% | coal | no | 4.4444 | MJ/MJ | Electric tab Row 138 for Coal Mix when Inputs tab E710 = HICC
[18 empty] | Coal | Subbituminous | HICC | Mix | 100%Boiler_0%IGCC | 22.5% | voc | no | 2.4e-05 | kg/KWh | Electric tab Row 144-154 for Coal Mix when Inputs tab E710 = HICC
[18 empty] | Coal | Subbituminous | HICC | Mix | 100%Boiler_0%IGCC | 22.5% | co | no | 0.000204 | kg/KWh | Electric tab Row 144-154 for Coal Mix when Inputs tab E710 = HICC
[18 empty] | Coal | Subbituminous | HICC | Mix | 100%Boiler_0%IGCC | 22.5% | nox | no | 0.002848 | kg/KWh | Electric tab Row 144-154 for Coal Mix when Inputs tab E710 = HICC
[18 empty] | Coal | Subbituminous | HICC | Mix | 100%Boiler_0%IGCC | 22.5% | pm10 | no | 0.000118 | kg/KWh | Electric tab Row 144-154 for Coal Mix when Inputs tab E710 = HICC
[18 empty] | Coal | Subbituminous | HICC | Mix | 100%Boiler_0%IGCC | 22.5% | pm2.5 | no | 0.000118 | kg/KWh | Electric tab Row 144-154 for Coal Mix when Inputs tab E710 = HICC
[18 empty] | Coal | Subbituminous | HICC | Mix | 100%Boiler_0%IGCC | 22.5% | sox | no | 0.008963 | kg/KWh | Electric tab Row 144-154 for Coal Mix when Inputs tab E710 = HICC
[18 empty] | Coal | Subbituminous | HICC | Mix | 100%Boiler_0%IGCC | 22.5% | bc | no | 5.074e-06 | kg/KWh | Electric tab Row 144-154 for Coal Mix when Inputs tab E710 = HICC
[18 empty] | Coal | Subbituminous | HICC | Mix | 100%Boiler_0%IGCC | 22.5% | oc | no | 9.558e-06 | kg/KWh | Electric tab Row 144-154 for Coal Mix when Inputs tab E710 = HICC
[18 empty] | Coal | Subbituminous | HICC | Mix | 100%Boiler_0%IGCC | 22.5% | ch4 | no | 1.6e-05 | kg/KWh | Electric tab Row 144-154 for Coal Mix when Inputs tab E710 = HICC
[18 empty] | Coal | Subbituminous | HICC | Mix | 100%Boiler_0%IGCC | 22.5% | n2o | no | 2.4e-05 | kg/KWh | Electric tab Row 144-154 for Coal Mix when Inputs tab E710 = HICC
[18 empty] | Coal | Subbituminous | HICC | Mix | 100%Boiler_0%IGCC | 22.5% | co2 | no | 2.0028 | kg/KWh | Electric tab Row 144-154 for Coal Mix when Inputs tab E710 = HICC
[18 empty] | Coal | Subbituminous | HICC | Mix | 100%Boiler_0%IGCC | 22.5% | voc | yes | 2.4812e-05 | kg/KWh | Electric tab Row 144-154 plus Row 188-198 for Coal Mix when Inputs tab E710 = HICC
[18 empty] | Coal | Subbituminous | HICC | Mix | 100%Boiler_0%IGCC | 22.5% | co | yes | 0.00020946 | kg/KWh | Electric tab Row 144-154 plus Row 188-198 for Coal Mix when Inputs tab E710 = HICC
[18 empty] | Coal | Subbituminous | HICC | Mix | 100%Boiler_0%IGCC | 22.5% | nox | yes | 0.0028488 | kg/KWh | Electric tab Row 144-154 plus Row 188-198 for Coal Mix when Inputs tab E710 = HICC
[18 empty] | Coal | Subbituminous | HICC | Mix | 100%Boiler_0%IGCC | 22.5% | pm10 | yes | 0.0001185 | kg/KWh | Electric tab Row 144-154 plus Row 188-198 for Coal Mix when Inputs tab E710 = HICC
[18 empty] | Coal | Subbituminous | HICC | Mix | 100%Boiler_0%IGCC | 22.5% | pm2.5 | yes | 0.00011823 | kg/KWh | Electric tab Row 144-154 plus Row 188-198 for Coal Mix when Inputs tab E710 = HICC
[18 empty] | Coal | Subbituminous | HICC | Mix | 100%Boiler_0%IGCC | 22.5% | sox | yes | 0.0089658 | kg/KWh | Electric tab Row 144-154 plus Row 188-198 for Coal Mix when Inputs tab E710 = HICC
[18 empty] | Coal | Subbituminous | HICC | Mix | 100%Boiler_0%IGCC | 22.5% | bc | yes | 5.0783e-06 | kg/KWh | Electric tab Row 144-154 plus Row 188-198 for Coal Mix when Inputs tab E710 = HICC
[18 empty] | Coal | Subbituminous | HICC | Mix | 100%Boiler_0%IGCC | 22.5% | oc | yes | 9.5675e-06 | kg/KWh | Electric tab Row 144-154 plus Row 188-198 for Coal Mix when Inputs tab E710 = HICC
[18 empty] | Coal | Subbituminous | HICC | Mix | 100%Boiler_0%IGCC | 22.5% | ch4 | yes | 1.7289e-05 | kg/KWh | Electric tab Row 144-154 plus Row 188-198 for Coal Mix when Inputs tab E710 = HICC
[18 empty] | Coal | Subbituminous | HICC | Mix | 100%Boiler_0%IGCC | 22.5% | n2o | yes | 2.4008e-05 | kg/KWh | Electric tab Row 144-154 plus Row 188-198 for Coal Mix when Inputs tab E710 = HICC
[18 empty] | Coal | Subbituminous | HICC | Mix | 100%Boiler_0%IGCC | 22.5% | co2 | yes | 2.0039 | kg/KWh | Electric tab Row 144-154 plus Row 188-198 for Coal Mix when Inputs tab E710 = HICC
[18 empty] | Coal | Lignite | HICC | Boiler |  | 22.5% | coal | no | 4.4444 | MJ/MJ | Electric tab Row 138 for Coal Boiler when Inputs tab E710 = HICC
[18 empty] | Coal | Lignite | HICC | Boiler |  | 22.5% | voc | no | 2.4e-05 | kg/KWh | Electric tab Row 144-154 for Coal Boiler when Inputs tab E710 = HICC
[18 empty] | Coal | Lignite | HICC | Boiler |  | 22.5% | co | no | 0.000204 | kg/KWh | Electric tab Row 144-154 for Coal Boiler when Inputs tab E710 = HICC
[18 empty] | Coal | Lignite | HICC | Boiler |  | 22.5% | nox | no | 0.002848 | kg/KWh | Electric tab Row 144-154 for Coal Boiler when Inputs tab E710 = HICC
[18 empty] | Coal | Lignite | HICC | Boiler |  | 22.5% | pm10 | no | 0.000118 | kg/KWh | Electric tab Row 144-154 for Coal Boiler when Inputs tab E710 = HICC
[18 empty] | Coal | Lignite | HICC | Boiler |  | 22.5% | pm2.5 | no | 0.000118 | kg/KWh | Electric tab Row 144-154 for Coal Boiler when Inputs tab E710 = HICC
[18 empty] | Coal | Lignite | HICC | Boiler |  | 22.5% | sox | no | 0.008963 | kg/KWh | Electric tab Row 144-154 for Coal Boiler when Inputs tab E710 = HICC
[18 empty] | Coal | Lignite | HICC | Boiler |  | 22.5% | bc | no | 5.074e-06 | kg/KWh | Electric tab Row 144-154 for Coal Boiler when Inputs tab E710 = HICC
[18 empty] | Coal | Lignite | HICC | Boiler |  | 22.5% | oc | no | 9.558e-06 | kg/KWh | Electric tab Row 144-154 for Coal Boiler when Inputs tab E710 = HICC
[18 empty] | Coal | Lignite | HICC | Boiler |  | 22.5% | ch4 | no | 1.6e-05 | kg/KWh | Electric tab Row 144-154 for Coal Boiler when Inputs tab E710 = HICC
[18 empty] | Coal | Lignite | HICC | Boiler |  | 22.5% | n2o | no | 2.4e-05 | kg/KWh | Electric tab Row 144-154 for Coal Boiler when Inputs tab E710 = HICC
[18 empty] | Coal | Lignite | HICC | Boiler |  | 22.5% | co2 | no | 3.2609 | kg/KWh | Electric tab Row 144-154 for Coal Boiler when Inputs tab E710 = HICC
[18 empty] | Coal | Lignite | HICC | Boiler |  | 22.5% | voc | yes | 2.4812e-05 | kg/KWh | Electric tab Row 144-154 plus Row 188-198 for Coal Boiler when Inputs tab E710 = HICC
[18 empty] | Coal | Lignite | HICC | Boiler |  | 22.5% | co | yes | 0.00020946 | kg/KWh | Electric tab Row 144-154 plus Row 188-198 for Coal Boiler when Inputs tab E710 = HICC
[18 empty] | Coal | Lignite | HICC | Boiler |  | 22.5% | nox | yes | 0.0028488 | kg/KWh | Electric tab Row 144-154 plus Row 188-198 for Coal Boiler when Inputs tab E710 = HICC
[18 empty] | Coal | Lignite | HICC | Boiler |  | 22.5% | pm10 | yes | 0.0001185 | kg/KWh | Electric tab Row 144-154 plus Row 188-198 for Coal Boiler when Inputs tab E710 = HICC
[18 empty] | Coal | Lignite | HICC | Boiler |  | 22.5% | pm2.5 | yes | 0.00011823 | kg/KWh | Electric tab Row 144-154 plus Row 188-198 for Coal Boiler when Inputs tab E710 = HICC
[18 empty] | Coal | Lignite | HICC | Boiler |  | 22.5% | sox | yes | 0.0089658 | kg/KWh | Electric tab Row 144-154 plus Row 188-198 for Coal Boiler when Inputs tab E710 = HICC
[18 empty] | Coal | Lignite | HICC | Boiler |  | 22.5% | bc | yes | 5.0783e-06 | kg/KWh | Electric tab Row 144-154 plus Row 188-198 for Coal Boiler when Inputs tab E710 = HICC
[18 empty] | Coal | Lignite | HICC | Boiler |  | 22.5% | oc | yes | 9.5675e-06 | kg/KWh | Electric tab Row 144-154 plus Row 188-198 for Coal Boiler when Inputs tab E710 = HICC
[18 empty] | Coal | Lignite | HICC | Boiler |  | 22.5% | ch4 | yes | 1.7289e-05 | kg/KWh | Electric tab Row 144-154 plus Row 188-198 for Coal Boiler when Inputs tab E710 = HICC
[18 empty] | Coal | Lignite | HICC | Boiler |  | 22.5% | n2o | yes | 2.4008e-05 | kg/KWh | Electric tab Row 144-154 plus Row 188-198 for Coal Boiler when Inputs tab E710 = HICC
[18 empty] | Coal | Lignite | HICC | Boiler |  | 22.5% | co2 | yes | 3.2626 | kg/KWh | Electric tab Row 144-154 plus Row 188-198 for Coal Boiler when Inputs tab E710 = HICC
[18 empty] | Coal | Lignite | HICC | IGCC |  | 39% | coal | no | 2.5641 | MJ/MJ | Electric tab Row 138 for Coal IGCC when Inputs tab E710 = HICC
[18 empty] | Coal | Lignite | HICC | IGCC |  | 39% | voc | no | 9e-07 | kg/KWh | Electric tab Row 144-154 for Coal IGCC when Inputs tab E710 = HICC
[18 empty] | Coal | Lignite | HICC | IGCC |  | 39% | co | no | 1.51e-05 | kg/KWh | Electric tab Row 144-154 for Coal IGCC when Inputs tab E710 = HICC
[18 empty] | Coal | Lignite | HICC | IGCC |  | 39% | nox | no | 0.000235 | kg/KWh | Electric tab Row 144-154 for Coal IGCC when Inputs tab E710 = HICC
[18 empty] | Coal | Lignite | HICC | IGCC |  | 39% | pm10 | no | 2.84e-05 | kg/KWh | Electric tab Row 144-154 for Coal IGCC when Inputs tab E710 = HICC
[18 empty] | Coal | Lignite | HICC | IGCC |  | 39% | pm2.5 | no | 8.27e-06 | kg/KWh | Electric tab Row 144-154 for Coal IGCC when Inputs tab E710 = HICC
[18 empty] | Coal | Lignite | HICC | IGCC |  | 39% | sox | no | 4.91e-06 | kg/KWh | Electric tab Row 144-154 for Coal IGCC when Inputs tab E710 = HICC
[18 empty] | Coal | Lignite | HICC | IGCC |  | 39% | bc | no | 3.5561e-07 | kg/KWh | Electric tab Row 144-154 for Coal IGCC when Inputs tab E710 = HICC
[18 empty] | Coal | Lignite | HICC | IGCC |  | 39% | oc | no | 6.6987e-07 | kg/KWh | Electric tab Row 144-154 for Coal IGCC when Inputs tab E710 = HICC
[18 empty] | Coal | Lignite | HICC | IGCC |  | 39% | ch4 | no | 9e-06 | kg/KWh | Electric tab Row 144-154 for Coal IGCC when Inputs tab E710 = HICC
[18 empty] | Coal | Lignite | HICC | IGCC |  | 39% | n2o | no | 1.35e-05 | kg/KWh | Electric tab Row 144-154 for Coal IGCC when Inputs tab E710 = HICC
[18 empty] | Coal | Lignite | HICC | IGCC |  | 39% | co2 | no | 1.8817 | kg/KWh | Electric tab Row 144-154 for Coal IGCC when Inputs tab E710 = HICC
[18 empty] | Coal | Lignite | HICC | IGCC |  | 39% | voc | yes | 1.7118e-06 | kg/KWh | Electric tab Row 144-154 plus Row 188-198 for Coal IGCC when Inputs tab E710 = HICC
[18 empty] | Coal | Lignite | HICC | IGCC |  | 39% | co | yes | 2.0562e-05 | kg/KWh | Electric tab Row 144-154 plus Row 188-198 for Coal IGCC when Inputs tab E710 = HICC
[18 empty] | Coal | Lignite | HICC | IGCC |  | 39% | nox | yes | 0.00023583 | kg/KWh | Electric tab Row 144-154 plus Row 188-198 for Coal IGCC when Inputs tab E710 = HICC
[18 empty] | Coal | Lignite | HICC | IGCC |  | 39% | pm10 | yes | 2.8902e-05 | kg/KWh | Electric tab Row 144-154 plus Row 188-198 for Coal IGCC when Inputs tab E710 = HICC
[18 empty] | Coal | Lignite | HICC | IGCC |  | 39% | pm2.5 | yes | 8.5018e-06 | kg/KWh | Electric tab Row 144-154 plus Row 188-198 for Coal IGCC when Inputs tab E710 = HICC
[18 empty] | Coal | Lignite | HICC | IGCC |  | 39% | sox | yes | 7.7386e-06 | kg/KWh | Electric tab Row 144-154 plus Row 188-198 for Coal IGCC when Inputs tab E710 = HICC
[18 empty] | Coal | Lignite | HICC | IGCC |  | 39% | bc | yes | 3.5993e-07 | kg/KWh | Electric tab Row 144-154 plus Row 188-198 for Coal IGCC when Inputs tab E710 = HICC
[18 empty] | Coal | Lignite | HICC | IGCC |  | 39% | oc | yes | 6.7934e-07 | kg/KWh | Electric tab Row 144-154 plus Row 188-198 for Coal IGCC when Inputs tab E710 = HICC
[18 empty] | Coal | Lignite | HICC | IGCC |  | 39% | ch4 | yes | 1.0289e-05 | kg/KWh | Electric tab Row 144-154 plus Row 188-198 for Coal IGCC when Inputs tab E710 = HICC
[18 empty] | Coal | Lignite | HICC | IGCC |  | 39% | n2o | yes | 1.3508e-05 | kg/KWh | Electric tab Row 144-154 plus Row 188-198 for Coal IGCC when Inputs tab E710 = HICC
[18 empty] | Coal | Lignite | HICC | IGCC |  | 39% | co2 | yes | 1.8834 | kg/KWh | Electric tab Row 144-154 plus Row 188-198 for Coal IGCC when Inputs tab E710 = HICC
[18 empty] | Coal | Lignite | HICC | Mix | 100%Boiler_0%IGCC | 22.5% | coal | no | 4.4444 | MJ/MJ | Electric tab Row 138 for Coal Mix when Inputs tab E710 = HICC
[18 empty] | Coal | Lignite | HICC | Mix | 100%Boiler_0%IGCC | 22.5% | voc | no | 2.4e-05 | kg/KWh | Electric tab Row 144-154 for Coal Mix when Inputs tab E710 = HICC
[18 empty] | Coal | Lignite | HICC | Mix | 100%Boiler_0%IGCC | 22.5% | co | no | 0.000204 | kg/KWh | Electric tab Row 144-154 for Coal Mix when Inputs tab E710 = HICC
[18 empty] | Coal | Lignite | HICC | Mix | 100%Boiler_0%IGCC | 22.5% | nox | no | 0.002848 | kg/KWh | Electric tab Row 144-154 for Coal Mix when Inputs tab E710 = HICC
[18 empty] | Coal | Lignite | HICC | Mix | 100%Boiler_0%IGCC | 22.5% | pm10 | no | 0.000118 | kg/KWh | Electric tab Row 144-154 for Coal Mix when Inputs tab E710 = HICC
[18 empty] | Coal | Lignite | HICC | Mix | 100%Boiler_0%IGCC | 22.5% | pm2.5 | no | 0.000118 | kg/KWh | Electric tab Row 144-154 for Coal Mix when Inputs tab E710 = HICC
[18 empty] | Coal | Lignite | HICC | Mix | 100%Boiler_0%IGCC | 22.5% | sox | no | 0.008963 | kg/KWh | Electric tab Row 144-154 for Coal Mix when Inputs tab E710 = HICC
[18 empty] | Coal | Lignite | HICC | Mix | 100%Boiler_0%IGCC | 22.5% | bc | no | 5.074e-06 | kg/KWh | Electric tab Row 144-154 for Coal Mix when Inputs tab E710 = HICC
[18 empty] | Coal | Lignite | HICC | Mix | 100%Boiler_0%IGCC | 22.5% | oc | no | 9.558e-06 | kg/KWh | Electric tab Row 144-154 for Coal Mix when Inputs tab E710 = HICC
[18 empty] | Coal | Lignite | HICC | Mix | 100%Boiler_0%IGCC | 22.5% | ch4 | no | 1.6e-05 | kg/KWh | Electric tab Row 144-154 for Coal Mix when Inputs tab E710 = HICC
[18 empty] | Coal | Lignite | HICC | Mix | 100%Boiler_0%IGCC | 22.5% | n2o | no | 2.4e-05 | kg/KWh | Electric tab Row 144-154 for Coal Mix when Inputs tab E710 = HICC
[18 empty] | Coal | Lignite | HICC | Mix | 100%Boiler_0%IGCC | 22.5% | co2 | no | 3.2609 | kg/KWh | Electric tab Row 144-154 for Coal Mix when Inputs tab E710 = HICC
[18 empty] | Coal | Lignite | HICC | Mix | 100%Boiler_0%IGCC | 22.5% | voc | yes | 2.4812e-05 | kg/KWh | Electric tab Row 144-154 plus Row 188-198 for Coal Mix when Inputs tab E710 = HICC
[18 empty] | Coal | Lignite | HICC | Mix | 100%Boiler_0%IGCC | 22.5% | co | yes | 0.00020946 | kg/KWh | Electric tab Row 144-154 plus Row 188-198 for Coal Mix when Inputs tab E710 = HICC
[18 empty] | Coal | Lignite | HICC | Mix | 100%Boiler_0%IGCC | 22.5% | nox | yes | 0.0028488 | kg/KWh | Electric tab Row 144-154 plus Row 188-198 for Coal Mix when Inputs tab E710 = HICC
[18 empty] | Coal | Lignite | HICC | Mix | 100%Boiler_0%IGCC | 22.5% | pm10 | yes | 0.0001185 | kg/KWh | Electric tab Row 144-154 plus Row 188-198 for Coal Mix when Inputs tab E710 = HICC
[18 empty] | Coal | Lignite | HICC | Mix | 100%Boiler_0%IGCC | 22.5% | pm2.5 | yes | 0.00011823 | kg/KWh | Electric tab Row 144-154 plus Row 188-198 for Coal Mix when Inputs tab E710 = HICC
[18 empty] | Coal | Lignite | HICC | Mix | 100%Boiler_0%IGCC | 22.5% | sox | yes | 0.0089658 | kg/KWh | Electric tab Row 144-154 plus Row 188-198 for Coal Mix when Inputs tab E710 = HICC
[18 empty] | Coal | Lignite | HICC | Mix | 100%Boiler_0%IGCC | 22.5% | bc | yes | 5.0783e-06 | kg/KWh | Electric tab Row 144-154 plus Row 188-198 for Coal Mix when Inputs tab E710 = HICC
[18 empty] | Coal | Lignite | HICC | Mix | 100%Boiler_0%IGCC | 22.5% | oc | yes | 9.5675e-06 | kg/KWh | Electric tab Row 144-154 plus Row 188-198 for Coal Mix when Inputs tab E710 = HICC
[18 empty] | Coal | Lignite | HICC | Mix | 100%Boiler_0%IGCC | 22.5% | ch4 | yes | 1.7289e-05 | kg/KWh | Electric tab Row 144-154 plus Row 188-198 for Coal Mix when Inputs tab E710 = HICC
[18 empty] | Coal | Lignite | HICC | Mix | 100%Boiler_0%IGCC | 22.5% | n2o | yes | 2.4008e-05 | kg/KWh | Electric tab Row 144-154 plus Row 188-198 for Coal Mix when Inputs tab E710 = HICC
[18 empty] | Coal | Lignite | HICC | Mix | 100%Boiler_0%IGCC | 22.5% | co2 | yes | 3.2626 | kg/KWh | Electric tab Row 144-154 plus Row 188-198 for Coal Mix when Inputs tab E710 = HICC
Note on M41: GREET-calculated emission factors.
Note on M42: GREET-calculated emission factors.
Note on B60: This generation mix is for calculating energy use and emissions of electricity generation for stationary use.
Note on A74: Assuming 20% moisture in biomass feedstock
Note on A75: Assuming 20% moisture in biomass feedstock
Note on D76: The efficiency of 100% means that Btu accounting starts from Btu contained in electricity. The thermal efficiency of electricity generation in nuclear power plants (LWR) is 35%.
Note on B85: Using fuel allocated to power generation by EIA in Form 923 (https://greet.es.anl.gov/publication-chp_add_2017)
Note on C85: This is the total useful electric and heat energy divided by total fuel input per EIA form 923 https://greet.es.anl.gov/publication-chp_add_2017
Note on B90: Using fuel allocated to power generation by EIA in Form 923 (https://greet.es.anl.gov/publication-chp_add_2017)
Note on C90: This is the total useful electric and heat energy divided by total fuel input per EIA form 923 https://greet.es.anl.gov/publication-chp_add_2017
Note on B94: This is electricity generation efficiency after accounting for energy penalty associated with CO2 capture and compression (https://greet.es.anl.gov/publication-ele_ccs_2017)
Note on C94: This is the effective CO2 reduction (https://greet.es.anl.gov/publication-ele_ccs_2017)
Note on R105: Emission factors of VOC, CO, NOX, SOX, and PM10 are from TS look-up tables at the bottom of this sheet. User should not change the value here.
Note on AK105: Emission factors of VOC, CO, NOX, SOX, and PM10 are from TS look-up tables at the bottom of this sheet. User should not change the value here.
Note on Z116: GREET-calculated emission factors.
Note on AF116: GREET-calculated emission factors.
Note on AG116: GREET-calculated emission factors.
Note on AH116: GREET-calculated emission factors.
Note on AI116: GREET-calculated emission factors.
Note on AJ116: GREET-calculated emission factors.
Note on AS116: GREET-calculated emission factors.
Note on AY116: GREET-calculated emission factors.
Note on AZ116: GREET-calculated emission factors.
Note on BA116: GREET-calculated emission factors.
Note on BB116: GREET-calculated emission factors.
Note on BC116: GREET-calculated emission factors.
Note on Z117: GREET-calculated emission factors.
Note on AF117: GREET-calculated emission factors.
Note on AG117: GREET-calculated emission factors.
Note on AH117: GREET-calculated emission factors.
Note on AI117: GREET-calculated emission factors.
Note on AJ117: GREET-calculated emission factors.
Note on AS117: GREET-calculated emission factors.
Note on AY117: GREET-calculated emission factors.
Note on AZ117: GREET-calculated emission factors.
Note on BA117: GREET-calculated emission factors.
Note on BB117: GREET-calculated emission factors.
Note on BC117: GREET-calculated emission factors.
Note on E119: This is the amount of CO2 in burnt biomass that is from the atmosphere.
Note on F119: This is the amount of CO2 in burnt biomass that is from the atmosphere.
Note on G119: This is the amount of CO2 in burnt biomass that is from the atmosphere.
Note on H119: This is the amount of CO2 in burnt biomass that is from the atmosphere.
Note on I119: This is the amount of CO2 in burnt biomass that is from the atmosphere.
Note on M119: This is the amount of CO2 in burnt biomass that is from the atmosphere.
Note on N119: This is the amount of CO2 in burnt biomass that is from the atmosphere.
Note on O119: This is the amount of CO2 in burnt biomass that is from the atmosphere.
Note on P119: This is the amount of CO2 in burnt biomass that is from the atmosphere.
Note on Q119: This is the amount of CO2 in burnt biomass that is from the atmosphere.
Note on AA119: This is the amount of CO2 in burnt biomass that is from the atmosphere.
Note on AB119: This is the amount of CO2 in burnt biomass that is from the atmosphere.
Note on AC119: This is the amount of CO2 in burnt biomass that is from the atmosphere.
Note on AD119: This is the amount of CO2 in burnt biomass that is from the atmosphere.
Note on AE119: This is the amount of CO2 in burnt biomass that is from the atmosphere.
Note on AF119: This is the amount of CO2 in burnt biomass that is from the atmosphere.
Note on AG119: This is the amount of CO2 in burnt biomass that is from the atmosphere.
Note on AH119: This is the amount of CO2 in burnt biomass that is from the atmosphere.
Note on AI119: This is the amount of CO2 in burnt biomass that is from the atmosphere.
Note on AJ119: This is the amount of CO2 in burnt biomass that is from the atmosphere.
Note on AT119: This is the amount of CO2 in burnt biomass that is from the atmosphere.
Note on AU119: This is the amount of CO2 in burnt biomass that is from the atmosphere.
Note on AV119: This is the amount of CO2 in burnt biomass that is from the atmosphere.
Note on AW119: This is the amount of CO2 in burnt biomass that is from the atmosphere.
Note on AX119: This is the amount of CO2 in burnt biomass that is from the atmosphere.
Note on AY119: This is the amount of CO2 in burnt biomass that is from the atmosphere.
Note on AZ119: This is the amount of CO2 in burnt biomass that is from the atmosphere.
Note on BA119: This is the amount of CO2 in burnt biomass that is from the atmosphere.
Note on BB119: This is the amount of CO2 in burnt biomass that is from the atmosphere.
Note on BC119: This is the amount of CO2 in burnt biomass that is from the atmosphere.
Note on P133: Fugitive Emissions from Geofluid
Note on BD133: Fugitive Emissions from Geofluid
Note on A157: Energy use and emissions for power plant infrastructure are calculated in GREET2.
Note on R225: The Alberta Utilities Commission
Note on S225: This is also the national grid mix for Congo
Note on H227: this information is SA electricity mix in 2012: http://www.iea.org/statistics/statisticssearch/report/?year=2012&country=SOUTHAFRIC&product=ElectricityandHeat
Note on H235: this values correspond to South Africa in 2011, according to the world bank IBRD- IDA.
Note on R242: Assuming Alberta NG-based electricity is 100% from NG boilers.
Note on B378: Emission factors are calculated by the emission rates in EF sheet (g/mmBtu) and energy efficiencies of coal IGCC turbine due to lack of NEI data.
Note on B392: Emission factors of VOC, CO, NOX, and PM10 are calculated by the emission rates of biomass FBC boiler in EF sheet (g/mmBtu) and energy efficiencies of biomass boiler due to lack of NEI data. SOX emission factors are assumed the same as biomass IGCC turbine.
Note on B406: Emission factors of VOC, CO, and PM10 are assumed to be the same as coal IGCC turbine due to lack of data.

## MRO
Region | MRO | (same with Tab name) |  | Red font: added comments, e.g., added to account for different coal ranks (data come from breaking down GREET data and adjust combustion emissions by LHV and C% (see GREET Fuel_Specs tab)
Electricity Generation | Blue cells: regional mix of feedstocks
1) Scenario Control and Key Input Parameters (from the Inputs sheet)
2 | Control variable for selecting power plant emission factors
1 -- GREET-calculated emissions factors via emission factors in EF Sheet
2 -- Emission factors based on EIA/eGRID database
| G.H2 | L.H2
Selecting nuclear reactor technologies for electrolysis at refueling stations | 1 | 1 | 1 -- Light Water Reactor (LWR); 2-- High Temperature Gas Reactor (HTGR)
| Green cells: regional mix of power generator types for a given feedstock | [5 empty] | LHV (Btu/ton) | C ratio (wt%) | Data source: GREET Fuel_Prod_TS tab Column B and F
| LWR | HTGR |  |  |  | Coal Mix | 19474169.2196 | 58.57% | Impact of coal rank to emissions: combustion CO2 is almost 100% inverse proportional to LHV*C ratio; the other emissions (SOX, NOX…) are assumed the same for all coal rank due to GREET data availability
Conversion factor for nuclear power plants (MWh/g of U-235) | 6.926 | 8.704 |  |  |  | Bituminous coal | 22639319.9798 | 61.2%
[6 empty] | Subbituminous coal | 16085444.0104 | 53.7%
Energy Use of Power Plant Infrastructure | [5 empty] | Lignite coal | 10805182.822 | 49.1%
Yes | To consider energy and emissions for infrastructure of power plants?
| Pressurized Water Reactor (PWR) | Boiling Water Reactor (BWR)
Shares of LWR technologies for infrastructure | 100% | 0%
| Geothermal-Flash | Geothermal-Binary | Geothermal-EGS
Shares of Geothermal Technologies | 100% | 0% | 0%
Fugitive CO2 emissions from geofluid (g CO2/kWh) | 91 | 0 | 0
2) Electricity Generation Mixes, Combustion Technology Shares, and Power Plant Energy Conversion Efficiencies
2.1) Regional Combustion Technolgy Shares and Power Plant Energy Conversion Efficiencies
Fuel | Coal | [21 empty] | Oil
Combustion Technology | Boiler | Boiler | Boiler | Boiler | Boiler | Boiler | Boiler | Boiler | Boiler | Boiler | Boiler | IGCC | IGCC | IGCC | IGCC | IGCC | IGCC | IGCC | IGCC | IGCC | IGCC | IGCC | Gas Turbine | Gas Turbine | Gas Turbine | Gas Turbine | Gas Turbine | Gas Turbine | Gas Turbine | Gas Turbine | Gas Turbine | Gas Turbine | Gas Turbine | Internal Combustion Engine | Internal Combustion Engine | Internal Combustion Engine | Internal Combustion Engine | Internal Combustion Engine | Internal Combustion Engine | Internal Combustion Engine | Internal Combustion Engine | Internal Combustion Engine | Internal Combustion Engine | Internal Combustion Engine | Boiler
Region | US | ASCC | FRCC | HICC | MRO | NPCC | RFC | SERC | SPP | TRE | WECC | US | ASCC | FRCC | HICC | MRO | NPCC | RFC | SERC | SPP | TRE | WECC | US | ASCC | FRCC | HICC | MRO | NPCC | RFC | SERC | SPP | TRE | WECC | US | ASCC | FRCC | HICC | MRO | NPCC | RFC | SERC | SPP | TRE | WECC | US | ASCC | FRCC | HICC | MRO | NPCC | RFC | SERC | SPP | TRE | WECC
Efficiency | 36% | 26% | 34.8% | 22.5% | 34.4% | 32.8% | 34.9% | 34.9% | 34.3% | 34.7% | 34.7% | 39% | 39% | 34.8% | 39% | 39% | 39% | 39% | 39% | 39% | 39% | 39% | 32% | 39.7% | 28.2% | 37.1% | 19.8% | 30.6% | 26.1% | 27.5% | 54.9% | 29.5% | 27.6% | 38% | 36.5% | 32.9% | 37.3% | 33.1% | 32.8% | 27.4% | 35% | 29.9% | 23.9% | 39% | 35% | 35% | 33.2% | 34% | 33.4% | 30.1% | 32.5% | 33.3% | 34% | 32.4% | 33.9%
Technology Share | 99% | 100% | 97% | 100% | 100% | 100% | 100% | 100% | 100% | 100% | 100% | 1% | 0% | 3% | 0% | 0% | 0% | 0% | 0% | 0% | 0% | 0% | 18.2% | 61.9% | 16.7% | 3.4% | 17.2% | 19.6% | 18.7% | 18.9% | 4% | 0.3% | 12.1% | 4.6% | 38.1% | 0.1% | 16.7% | 7.4% | 1.1% | 1.2% | 2.1% | 4% | 0.7% | 15.5% | 77.2% | 0% | 83.2% | 79.9% | 75.4% | 79.3% | 80.1% | 79% | 92% | 99% | 72.4%
Emissions (g/kWh)
VOC | 0.0086 | 0.032 | 0.012 | 0.024 | 0.019 | 0.014 | 0.013 | 0.014 | 0.018 | 0.02 | 0.015 | 0.0009 | 0.0009 | 0.001 | 0.0009 | 0.0009 | 0.0009 | 0.0009 | 0.0009 | 0.0009 | 0.0009 | 0.0009 | 0.0028 | 0.001 | 0.002 | 0.002 | 0.003 | 0.007 | 0.006 | 0.002 | 0.004 | 0.002 | 0.002 | 0.0114 | 0.012 | 0.013 | 0.012 | 0.013 | 0.013 | 0.016 | 0.012 | 0.014 | 0.018 | 0.011 | 0.0204 | 0.0204 | 0.025 | 0.024 | 0.007 | 0.027 | 0.012 | 0.016 | 0.007 | 0.007 | 0.009
CO | 0.056 | 0.113 | 0.099 | 0.204 | 0.156 | 0.112 | 0.108 | 0.113 | 0.147 | 0.168 | 0.127 | 0.0151 | 0.0151 | 0.017 | 0.0151 | 0.0151 | 0.0151 | 0.0151 | 0.0151 | 0.0151 | 0.0151 | 0.0151 | 0.0166 | 0.015 | 0.018 | 0.018 | 0.027 | 0.019 | 0.02 | 0.019 | 0.035 | 0.019 | 0.021 | 0.0301 | 0.031 | 0.034 | 0.031 | 0.034 | 0.035 | 0.041 | 0.032 | 0.037 | 0.048 | 0.03 | 0.158 | 0.158 | 0.165 | 0.158 | 0.179 | 0.183 | 0.18 | 0.172 | 0.177 | 0.185 | 0.181
NOx | 0.3619 | 1.338 | 0.643 | 2.848 | 1.385 | 1.055 | 1.213 | 0.873 | 1.472 | 1.003 | 1.493 | 0.235 | 0.235 | 0.117 | 0.235 | 0.235 | 0.235 | 0.235 | 0.235 | 0.235 | 0.235 | 0.235 | 2.7341 | 0.749 | 2.503 | 1.586 | 3.79 | 3.166 | 2.017 | 8.839 | 0 | 2.966 | 0.831 | 4.532 | 5.433 | 6.113 | 4.342 | 6.415 | 3.448 | 4.019 | 5.37 | 6.084 | 3.824 | 3.551 | 4.2264 | 4.2264 | 3.622 | 0.779 | 7.959 | 3.924 | 7.009 | 5.146 | 7.818 | 8.204 | 7.841
PM10 | 0.0614 | 11.887 | 0.187 | 0.118 | 0.139 | 0.259 | 0.393 | 0.228 | 0.186 | 0.124 | 0.399 | 0.0284 | 0.0284 | 1.95 | 0.0284 | 0.0284 | 0.0284 | 0.0284 | 0.0284 | 0.0284 | 0.0284 | 0.0284 | 0.17 | 0.053 | 0.327 | 0.338 | 0.509 | 0.348 | 0.372 | 0.361 | 0.647 | 0.345 | 0.28 | 0.0081 | 0.01 | 0.011 | 0.01 | 0.011 | 0.011 | 0.032 | 0.071 | 0.012 | 0.016 | 0.01 | 0.1694 | 0.1694 | 0.233 | 0.222 | 0.083 | 0.099 | 0.11 | 0.098 | 0.081 | 0.085 | 0.096
PM2.5 | 0.0432 | 3.504 | 0.131 | 0.118 | 0.11 | 0.185 | 0.257 | 0.18 | 0.161 | 0.11 | 0.247 | 0.00827 | 0.00827 | 0.568 | 0.00827 | 0.00827 | 0.00827 | 0.00827 | 0.00827 | 0.00827 | 0.00827 | 0.00827 | 0.0701 | 0.039 | 0.079 | 0.081 | 0.122 | 0.083 | 0.089 | 0.087 | 0.155 | 0.083 | 0.067 | 0.0124 | 0.01 | 0.011 | 0.01 | 0.011 | 0.011 | 0.028 | 0.057 | 0.012 | 0.016 | 0.01 | 0.1315 | 0.1315 | 0.181 | 0.173 | 0.056 | 0.086 | 0.079 | 0.076 | 0.055 | 0.057 | 0.067
SOx | 2.3641 | 4.271 | 1.667 | 8.963 | 3.316 | 4.32 | 4.223 | 2.812 | 3.043 | 4.542 | 1.031 | 0.00491 | 0.00491 | 0.04 | 0.00491 | 0.00491 | 0.00491 | 0.00491 | 0.00491 | 0.00491 | 0.00491 | 0.00491 | 0.4336 | 0.489 | 0.331 | 0.134 | 0.44 | 1.648 | 0.449 | 2.99 | 0 | 0.651 | 0.088 | 0.1086 | 0.26 | 1.735 | 0.18 | 0.223 | 0.226 | 0.37 | 0.235 | 0.28 | 0.803 | 0.287 | 3.6037 | 3.6037 | 10.043 | 0.656 | 7.553 | 3.898 | 8.861 | 8.272 | 7.419 | 7.786 | 7.441
BC | 0.0018576 | 0.15067 | 0.005633 | 0.005074 | 0.00473 | 0.007955 | 0.011051 | 0.00774 | 0.006923 | 0.00473 | 0.010621 | 0.00035561 | 0.00035561 | 0.024424 | 0.00035561 | 0.00035561 | 0.00035561 | 0.00035561 | 0.00035561 | 0.00035561 | 0.00035561 | 0.00035561 | 0.004206 | 0.00234 | 0.00474 | 0.00486 | 0.00732 | 0.00498 | 0.00534 | 0.00522 | 0.0093 | 0.00498 | 0.00402 | 0.00186 | 0.0015 | 0.00165 | 0.0015 | 0.00165 | 0.00165 | 0.0042 | 0.00855 | 0.0018 | 0.0024 | 0.0015 | 0.0083371 | 0.0083371 | 0.011475 | 0.010968 | 0.0035504 | 0.0054524 | 0.0050086 | 0.0048184 | 0.003487 | 0.0036138 | 0.0042478
OC | 0.0034992 | 0.28382 | 0.010611 | 0.009558 | 0.00891 | 0.014985 | 0.020817 | 0.01458 | 0.013041 | 0.00891 | 0.020007 | 0.00066987 | 0.00066987 | 0.046008 | 0.00066987 | 0.00066987 | 0.00066987 | 0.00066987 | 0.00066987 | 0.00066987 | 0.00066987 | 0.00066987 | 0.002804 | 0.00156 | 0.00316 | 0.00324 | 0.00488 | 0.00332 | 0.00356 | 0.00348 | 0.0062 | 0.00332 | 0.00268 | 0.004836 | 0.0039 | 0.00429 | 0.0039 | 0.00429 | 0.00429 | 0.01092 | 0.02223 | 0.00468 | 0.00624 | 0.0039 | 0.005786 | 0.005786 | 0.007964 | 0.007612 | 0.002464 | 0.003784 | 0.003476 | 0.003344 | 0.00242 | 0.002508 | 0.002948
CH4 | 0.01 | 0.014 | 0.01 | 0.016 | 0.01 | 0.011 | 0.01 | 0.01 | 0.01 | 0.01 | 0.01 | 0.009 | 0.009 | 0.01 | 0.009 | 0.009 | 0.009 | 0.009 | 0.009 | 0.009 | 0.009 | 0.009 | 0.0322 | 0.027 | 0.034 | 0.036 | 0.054 | 0.037 | 0.039 | 0.038 | 0.068 | 0.036 | 0.039 | 0.0284 | 0.03 | 0.033 | 0.029 | 0.033 | 0.033 | 0.039 | 0.031 | 0.036 | 0.045 | 0.028 | 0.031 | 0.031 | 0.033 | 0.032 | 0.032 | 0.036 | 0.033 | 0.032 | 0.032 | 0.033 | 0.032
N2O | 0.015 | 0.021 | 0.016 | 0.024 | 0.016 | 0.016 | 0.015 | 0.015 | 0.016 | 0.016 | 0.016 | 0.0135 | 0.0135 | 0.016 | 0.0135 | 0.0135 | 0.0135 | 0.0135 | 0.0135 | 0.0135 | 0.0135 | 0.0135 | 0.0064 | 0.005 | 0.007 | 0.007 | 0.011 | 0.008 | 0.008 | 0.008 | 0.014 | 0.007 | 0.008 | 0.0056 | 0.006 | 0.007 | 0.006 | 0.007 | 0.007 | 0.008 | 0.006 | 0.007 | 0.009 | 0.006 | 0.0062 | 0.0062 | 0.007 | 0.006 | 0.006 | 0.007 | 0.007 | 0.006 | 0.006 | 0.007 | 0.006
Fuel | Natural gas | [43 empty] | Biomass
Combustion Technology | Combined cycle | Combined cycle | Combined cycle | Combined cycle | Combined cycle | Combined cycle | Combined cycle | Combined cycle | Combined cycle | Combined cycle | Combined cycle | Gas turbine | Gas turbine | Gas turbine | Gas turbine | Gas turbine | Gas turbine | Gas turbine | Gas turbine | Gas turbine | Gas turbine | Gas turbine | Internal combustion engine | Internal combustion engine | Internal combustion engine | Internal combustion engine | Internal combustion engine | Internal combustion engine | Internal combustion engine | Internal combustion engine | Internal combustion engine | Internal combustion engine | Internal combustion engine | Boiler | Boiler | Boiler | Boiler | Boiler | Boiler | Boiler | Boiler | Boiler | Boiler | Boiler | Boiler
Region | US | ASCC | FRCC | HICC | MRO | NPCC | RFC | SERC | SPP | TRE | WECC | US | ASCC | FRCC | HICC | MRO | NPCC | RFC | SERC | SPP | TRE | WECC | US | ASCC | FRCC | HICC | MRO | NPCC | RFC | SERC | SPP | TRE | WECC | US | ASCC | FRCC | HICC | MRO | NPCC | RFC | SERC | SPP | TRE | WECC | US | ASCC | FRCC | HICC | MRO | NPCC | RFC | SERC | SPP | TRE | WECC
Efficiency | 55% | 38.3% | 50.9% | 55% | 48.5% | 50.9% | 50.1% | 50.9% | 49.5% | 50.3% | 51.1% | 34% | 29.9% | 31.8% | 43.2% | 28.2% | 33.2% | 29.9% | 32.2% | 31.1% | 29.1% | 32.8% | 34% | 34% | 33.9% | 34% | 30.6% | 31.4% | 31.6% | 33.1% | 35.5% | 35.4% | 34.4% | 34% | 34% | 33% | 34% | 28.6% | 33.1% | 31.9% | 31.9% | 32.5% | 31.9% | 32% | 22% | 39.9% | 18.5% | 22.9% | 20.7% | 23.6% | 22.1% | 19.9% | 38.7% | 22% | 22.6%
Technology Share | 84.2% | 65.3% | 89.7% | 0% | 70.6% | 80.3% | 83.5% | 75.6% | 63.4% | 85.8% | 89.2% | 6.1% | 34.7% | 3.4% | 100% | 18.2% | 4.6% | 8.5% | 9.6% | 3.6% | 2.2% | 3.3% | 0.9% | 0% | 0.2% | 0% | 5.9% | 1.1% | 2.5% | 0.5% | 0.2% | 0.7% | 1.1% | 8.8% | 0% | 6.7% | 0% | 5.3% | 14% | 5.5% | 14.3% | 32.8% | 11.3% | 6.4% | 99% | 100% | 100% | 100% | 100% | 100% | 100% | 100% | 100% | 0% | 100%
Emissions (g/kWh)
VOC | 0.0017 | 0.003 | 0.002 | 0.0017 | 0.002 | 0.002 | 0.002 | 0.002 | 0.002 | 0.002 | 0.002 | 0.0106 | 0.012 | 0.011 | 0.008 | 0.013 | 0.011 | 0.012 | 0.011 | 0.012 | 0.012 | 0.011 | 1.071 | 1.071 | 1.136 | 1.071 | 1.243 | 1.232 | 1.2 | 1.157 | 0.841 | 0.935 | 0.973 | 0.0304 | 0.0304 | 0.028 | 0.0304 | 0.033 | 0.028 | 0.029 | 0.038 | 0.031 | 0.029 | 0.033 | 0.1343 | 0.925 | 0.159 | 0.147 | 0.142 | 0.125 | 0.133 | 0.149 | 0.081 | 0.1343 | 0.131
CO | 0.0902 | 0.154 | 0.095 | 0.0902 | 0.102 | 0.102 | 0.105 | 0.097 | 0.103 | 0.1 | 0.093 | 0.4143 | 0.471 | 0.443 | 0.326 | 0.498 | 0.424 | 0.471 | 0.437 | 0.453 | 0.484 | 0.429 | 3.6839 | 3.6839 | 3.906 | 3.6839 | 4.275 | 4.239 | 4.126 | 3.981 | 2.891 | 3.215 | 3.347 | 0.458 | 0.458 | 0.414 | 0.458 | 0.498 | 0.427 | 0.358 | 0.573 | 0.474 | 0.446 | 0.495 | 4.733 | 23.121 | 5.608 | 4.991 | 5.022 | 4.395 | 4.706 | 5.245 | 2.856 | 4.733 | 4.614
NOx | 0.1081 | 0.9 | 0.119 | 0.1081 | 0.108 | 0.067 | 0.101 | 0.099 | 0.285 | 0.191 | 0.084 | 0.3208 | 1.986 | 0.258 | 0.295 | 0.685 | 0.534 | 0.428 | 0.29 | 0.365 | 0.818 | 0.186 | 2.9741 | 2.9741 | 7.742 | 2.9741 | 6.232 | 1.299 | 2.708 | 2.595 | 8.09 | 1.27 | 3.705 | 0.822 | 0.822 | 1.951 | 0.822 | 2.292 | 0.225 | 0.504 | 0.997 | 1.052 | 0.528 | 0.427 | 0.9225 | 0.509 | 9.314 | 6.578 | 3.146 | 0.738 | 1.095 | 7.13 | 0.524 | 0.9225 | 2.81
PM10 | 0.0008 | 0.001 | 0.001 | 0.0008 | 0.001 | 0.001 | 0.001 | 0.001 | 0.001 | 0.001 | 0.001 | 0.0359 | 0.038 | 0.036 | 0.026 | 0.04 | 0.036 | 0.049 | 0.036 | 0.036 | 0.043 | 0.037 | 0.4551 | 0.4551 | 0.483 | 0.4551 | 0.528 | 0.524 | 0.51 | 0.492 | 0.357 | 0.397 | 0.414 | 0.0405 | 0.0405 | 0.023 | 0.0405 | 0.041 | 0.038 | 0.04 | 0.053 | 0.041 | 0.04 | 0.045 | 2.0938 | 1.743 | 3.523 | 2.853 | 2.515 | 2.614 | 2.824 | 2.819 | 1.794 | 2.0938 | 2.899
PM2.5 | 0.0008 | 0.001 | 0.001 | 0.0008 | 0.001 | 0.001 | 0.001 | 0.001 | 0.001 | 0.001 | 0.001 | 0.0359 | 0.038 | 0.036 | 0.026 | 0.04 | 0.036 | 0.049 | 0.036 | 0.036 | 0.043 | 0.037 | 0.4551 | 0.4551 | 0.483 | 0.4551 | 0.528 | 0.524 | 0.51 | 0.492 | 0.357 | 0.397 | 0.414 | 0.0405 | 0.0405 | 0.023 | 0.0405 | 0.041 | 0.038 | 0.04 | 0.053 | 0.041 | 0.04 | 0.045 | 0.6103 | 1.235 | 2.495 | 2.021 | 1.804 | 1.836 | 1.904 | 2.014 | 1.271 | 0.6103 | 2.053
SOx | 0.0038 | 0.008 | 0.003 | 0.0038 | 0.004 | 0.004 | 0.005 | 0.004 | 0.004 | 0.004 | 0.004 | 0.016 | 0.013 | 0.062 | 0.013 | 0.009 | 0.014 | 0.013 | 0.015 | 0.006 | 0.01 | 0.004 | 0.0059 | 0.0059 | 0.025 | 0.0059 | 0.009 | 0.001 | 0.003 | 0.011 | 0.056 | 0.002 | 0.009 | 0.1658 | 0.1658 | 2.862 | 0.1658 | 4.898 | 0.008 | 0.036 | 0.045 | 0.003 | 0.004 | 0.008 |  | 0.331 | 17.093 | 11.42 | 1.723 | 0.234 | 0.503 | 0.393 | 0.341 | 0 | 2.745
BC | 2.32e-05 | 2.9e-05 | 2.9e-05 | 2.32e-05 | 2.9e-05 | 2.9e-05 | 2.9e-05 | 2.9e-05 | 2.9e-05 | 2.9e-05 | 2.9e-05 | 0.0010411 | 0.001102 | 0.001044 | 0.000754 | 0.00116 | 0.001044 | 0.001421 | 0.001044 | 0.001044 | 0.001247 | 0.001073 | 0.09102 | 0.09102 | 0.0966 | 0.09102 | 0.1056 | 0.1048 | 0.102 | 0.0984 | 0.0714 | 0.0794 | 0.0828 | 0.0066825 | 0.0066825 | 0.003795 | 0.0066825 | 0.006765 | 0.00627 | 0.0066 | 0.008745 | 0.006765 | 0.0066 | 0.007425 | 0.084221 | 0.17043 | 0.34431 | 0.2789 | 0.24895 | 0.25337 | 0.26275 | 0.27793 | 0.1754 | 0.084221 | 0.28331
OC | 0.000544 | 0.00068 | 0.00068 | 0.000544 | 0.00068 | 0.00068 | 0.00068 | 0.00068 | 0.00068 | 0.00068 | 0.00068 | 0.024412 | 0.02584 | 0.02448 | 0.01768 | 0.0272 | 0.02448 | 0.03332 | 0.02448 | 0.02448 | 0.02924 | 0.02516 | 0.19478 | 0.19478 | 0.20672 | 0.19478 | 0.22598 | 0.22427 | 0.21828 | 0.21058 | 0.1528 | 0.16992 | 0.17719 | 0.017334 | 0.017334 | 0.009844 | 0.017334 | 0.017548 | 0.016264 | 0.01712 | 0.022684 | 0.017548 | 0.01712 | 0.01926 | 0.19896 | 0.40261 | 0.81337 | 0.65885 | 0.5881 | 0.59854 | 0.6207 | 0.65656 | 0.41435 | 0.19896 | 0.66928
CH4 | 0.0071 | 0.012 | 0.007 | 0.0071 | 0.008 | 0.008 | 0.008 | 0.008 | 0.008 | 0.008 | 0.007 | 0.0106 | 0.012 | 0.011 | 0.008 | 0.013 | 0.011 | 0.012 | 0.011 | 0.012 | 0.012 | 0.011 | 0.0106 | 0.0106 | 0.011 | 0.0106 | 0.012 | 0.011 | 0.011 | 0.011 | 0.01 | 0.01 | 0.01 | 0.0105 | 0.0105 | 0.011 | 0.0105 | 0.013 | 0.011 | 0.011 | 0.011 | 0.011 | 0.011 | 0.011 | 0.4905 | 0.271 | 0.583 | 0.472 | 0.522 | 0.457 | 0.489 | 0.544 | 0.279 | 0.4905 | 0.479
N2O | 0.0007 | 0.001 | 0.001 | 0.0007 | 0.001 | 0.001 | 0.001 | 0.001 | 0.001 | 0.001 | 0.001 | 0.001 | 0.001 | 0.001 | 0.001 | 0.001 | 0.001 | 0.001 | 0.001 | 0.001 | 0.001 | 0.001 | 0.0011 | 0.0011 | 0.001 | 0.0011 | 0.001 | 0.001 | 0.001 | 0.001 | 0.001 | 0.001 | 0.001 | 0.001 | 0.001 | 0.001 | 0.001 | 0.001 | 0.001 | 0.001 | 0.001 | 0.001 | 0.001 | 0.001 | 0.0654 | 0.036 | 0.078 | 0.063 | 0.07 | 0.061 | 0.065 | 0.073 | 0.037 | 0.0654 | 0.064
2.2) Electricity Generation Mixes, Combustion Technolgy Shares and Power Plant Energy Conversion Efficiencies for GREET Calculation
For the selected region in Inputs tab | Generation Mix for Stationary Applications | Combustion Technology Shares for A Given Plant Fuel Type (Stationary) | Power Plant Energy Conversion Efficiency (Stationary) | [8 empty] | ASCC | FRCC | HICC | MRO | NPCC | RFC | SERC | SPP | TRE | WECC
Residual Oil-Fired Power Plants | 0.2609% |  | 29.85% |  |  |  |  | Electricity Generation Mixes
Boiler |  | 75.4% | 33.4% | [7 empty] | Residual Oil-Fired Power Plants | 13.55% | 0.1829% | 67.61% | 0.2609% | 0.2701% | 0.1585% | 0.2174% | 1.674% | 0.1009% | 0.1617%
Internal Combustion Engine |  | 7.4% | 33.1% | [7 empty] | Natural Gas-Fired Power Plants | 49.79% | 67.32% | 0% | 10.3% | 41.96% | 26.11% | 35.36% | 28.82% | 49.42% | 24.51%
Gas Turbine |  | 17.2% | 19.8% | [7 empty] | Coal-Fired Power Plants | 8.553% | 16.56% | 14.02% | 47.71% | 2.678% | 38.61% | 30.73% | 34.11% | 24.28% | 19%
Natural Gas-Fired Power Plants | 10.3% |  | 40.34% | [7 empty] | Biomass Power Plants | 0.6704% | 0.3479% | 2.984% | 0.4188% | 1.556% | 0.0556% | 0.4342% | 0.001905% | 0.0279% | 0.5035%
Boiler |  | 5.3% | 28.6% | [7 empty] | Nuclear Power Plants | 0% | 13% | 0% | 10.6% | 32.59% | 30.04% | 28.48% | 3.829% | 10.72% | 5.128%
Gas Turbine |  | 18.2% | 28.2% | [7 empty] | Other Power Plants (hydro, wind, geothermal, etc.) | 27.44% | 2.591% | 15.39% | 30.7% | 20.95% | 5.02% | 4.773% | 31.56% | 15.46% | 50.7%
Combined Cycle |  | 70.6% | 48.5% |  |  |  |  | Other Power Plants' Electricity Generation Mixes
Internal Combustion Engine |  | 5.9% | 30.6% | [7 empty] | Hydroelectric | 92.05% | 26.03% | 4.376% | 16.04% | 71.82% | 24.36% | 59.89% | 10.59% | 1.523% | 64.98%
Coal-Fired Power Plants | 47.71% |  | 34.4% | Share of coal to power plants | [6 empty] | Geothermal | 0% | 0% | 21.36% | 0% | 0% | 0% | 0% | 0% | 0% | 4.149%
Boiler |  | 100% | 34.4% | Bituminous coal |  | 50.3% |  |  |  |  | Wind | 7.948% | 0% | 35.24% | 80.98% | 15.78% | 57.32% | 13.58% | 88.22% | 92.55% | 18.14%
IGCC |  | 0% | 39% | Subbituminous coal |  | 40.2% |  |  |  |  | Solar PV | 0% | 32.36% | 11.53% | 1.867% | 3.946% | 5.713% | 21.16% | 1.054% | 5.002% | 11.69%
Biomass Power Plants | 0.4188% |  | 20.7% | Lignite coal |  | 4.4% |  |  |  |  | Others (Biogenic Waste, Pumped Storage, etc.) | 0% | 41.62% | 27.49% | 1.105% | 8.454% | 12.61% | 5.373% | 0.1383% | 0.9252% | 1.036%
Boiler |  | 100% | 20.7% | Synthetic coal |  | 4.6% |  | Power Plant Energy Conversion Efficiencies
IGCC |  | 0% | 40% | Waste coal |  | 0.2% |  |  |  |  | Residual Oil-Fired Power Plants | 38.42% | 32.24% | 34.61% | 29.85% | 30.22% | 31.01% | 32.05% | 34.33% | 32.31% | 33.65%
Nuclear Power Plants | 10.6% |  | 100% | Pet Coke |  | 0.3% |  |  |  |  | Natural Gas-Fired Power Plants | 34.9% | 48.12% | 43.2% | 40.34% | 45.99% | 45.4% | 44.51% | 41.47% | 46.4% | 48.12%
Other Power Plants (hydro, wind, geothermal, etc.) | 30.7% |  | 100% | Tire Derived Fuel |  | 0.01% |  |  |  |  | Coal-Fired Power Plants | 26% | 34.8% | 22.5% | 34.4% | 32.8% | 34.9% | 34.9% | 34.3% | 34.7% | 34.7%
Hydroelectric |  | 16.04% | [8 empty] | Biomass Power Plants | 39.9% | 18.5% | 22.9% | 20.7% | 23.6% | 22.1% | 19.9% | 38.7% | 40% | 22.6%
Geothermal |  | 0%
Wind |  | 80.98%
Solar PV |  | 1.867%
Others (Biogenic Waste, Pumped Storage, etc.) |  | 1.105%
2.3) Combined Heat and Power Generation Technologies
Natural Gas-Fired Combined Heat and Power Plants (CHP) | Equivalent electric efficiency using fuel allocated to power generation | Overall Plant Energy Conversion Efficiency
Boiler | 52.8% | 80.6%
Simple-cycle gas turbine | 65.8% | 79.4%
Combined-cycle gas turbine | 68.1% | 77.9%
Coal-Fired Combined Heat and Power Plants (CHP) | Equivalent electric efficiency using fuel allocated to power generation | Overall Plant Energy Conversion Efficiency
Boiler | 46.9% | 77.4%
2.4) Power Generation Technologies with Carbon Capture and Storage (CCS)
| Power Plant Energy Conversion Efficiency | Percentage of Captured CO2 | Efficiency of Auxilliary NG plant
Coal Boiler | [5 empty] | Coal | NG
Integrated CCS design | 25.74% | 90% |  |  | Theta | 31.1521 | 24.2018
Auxiliary (power-matched) NG turbine for CCS | 29.27% | 86.03% | 38.3% |  | Epsi | 5.2772 | 7.2903
NGCC
Integrated CCS design | 43.13% | 90%
Auxiliary (power-matched) NG turbine for CCS | 43.31% | 89.59%
3) Electric Transmission and Distribution Loss |  |  | 0%
4) Power Plant Emissions: in Grams per kWh of Electricity Available at Power Plant Gate
| GREET-Calculated Emission Factors | [7 empty] | GREET-Calculated Emission Factors | [7 empty] | User-Inputted Emission Factors for Stationary Use (Default Data Here Are Emission Factors for EPA Database [g/kWh]) | [18 empty] | User-Inputted Emission Factors for Transportation Use (Default Data Here Are Emission Factors for EPA Database [g/kWh]) | [18 empty] | User-Inputted Emission Factors: Stationary Electricity Use |  |  |  | User-Inputted Emission Factors: EVs, HEVs, and Electrolysis H2 |  |  |  | GREET-Calculated Emission Factors |  |  |  | User-Inputted Emission Factors
| By Fuel-Type Plants (Stationary) | [7 empty] | By Fuel-Type Plants (Transportation) | [7 empty] | By Fuel-Type Plants | [18 empty] | By Fuel-Type Plants | [18 empty] | By Fuel-Type Plants |  |  |  | By Fuel-Type Plants |  |  |  | Stationary Use |  | Transportation Use |  | Stationary Use |  | Transportation Use
| Oil-Fired | NG-Fired | Coal-Fired | Biomass-Fired: Willow | Biomass-Fired: Poplar | Biomass-Fired: Switchgrass | Biomass-Fired: Miscanthus | Biomass-Fired: Forest Residue | Oil-Fired | NG-Fired | Coal-Fired | Biomass-Fired: Willow | Biomass-Fired: Poplar | Biomass-Fired: Switchgrass | Biomass-Fired: Miscanthus | Biomass-Fired: Forest Residue | Oil Boiler | Oil Internal Combustion Engine | Oil Gas Turbine | NG Boiler | NG SC Turbine | NG CC Turbine | NG Internal Combustion Engine | Coal Boiler | Coal IGCC Turbine | Bimoass Boiler: Willow | Bimoass Boiler: Poplar | Bimoass Boiler: Switchgrass | Bimoass Boiler: Miscanthus | Bimoass Boiler: Forest Residue | Bimoass IGCC Turbine: Willow | Bimoass IGCC Turbine: Poplar | Bimoass IGCC Turbine: Switchgrass | Bimoass IGCC Turbine: Miscanthus | Bimoass IGCC Turbine: Forest Residue | Oil Boiler | Oil Internal Combustion Engine | Oil Gas Turbine | NG Boiler | NG SC Turbine | NG CC Turbine | NG Internal Combustion Engine | Coal Boiler | Coal IGCC Turbine | Bimoass Boiler: Willow | Bimoass Boiler: Poplar | Bimoass Boiler: Switchgrass | Bimoass Boiler: Miscanthus | Bimoass Boiler: Forest Residue | Bimoass IGCC Turbine: Willow | Bimoass IGCC Turbine: Poplar | Bimoass IGCC Turbine: Switchgrass | Bimoass IGCC Turbine: Miscanthus | Bimoass IGCC Turbine: Forest Residue | Oil-Fired | NG-Fired | Coal-Fired | Biomass-Fired | Oil-Fired | NG-Fired | Coal-Fired | Biomass-Fired | Total | Urban | Total | Urban | Total | Urban | Total | Urban
VOC | 0.018402 | 0.092966 | 0.014829 | 0.13164 | 0.13164 | 0.13164 | 0.13164 | 0.13164 | 0.018402 | 0.092966 | 0.014829 | 0.13164 | 0.13164 | 0.13164 | 0.13164 | 0.13164 | 0.007 | 0.013 | 0.003 | 0.033 | 0.013 | 0.002 | 1.243 | 0.019 | 0.0009 | 0.142 | 0.142 | 0.142 | 0.142 | 0.142 | 0.07 | 0.07 | 0.07 | 0.07 | 0.07 | 0.007 | 0.013 | 0.003 | 0.033 | 0.013 | 0.002 | 1.243 | 0.019 | 0.0009 | 0.142 | 0.142 | 0.142 | 0.142 | 0.142 | 0.07 | 0.07 | 0.07 | 0.07 | 0.07 | 0.006756 | 0.078864 | 0.019 | 0.142 | 0.006756 | 0.078864 | 0.019 | 0.142 | 0.017254 | 0.0056947 | 0.017254 | 0.0056947 | 0.017804 | 0.0059964 | 0.017804 | 0.0059964
CO | 0.63067 | 0.64162 | 0.12316 | 4.6462 | 4.6462 | 4.6462 | 4.6462 | 4.6462 | 0.63067 | 0.64162 | 0.12316 | 4.6462 | 4.6462 | 4.6462 | 4.6462 | 4.6462 | 0.179 | 0.034 | 0.027 | 0.498 | 0.498 | 0.102 | 4.275 | 0.156 | 0.0151 | 5.022 | 5.022 | 5.022 | 5.022 | 5.022 | 0.071 | 0.071 | 0.071 | 0.071 | 0.071 | 0.179 | 0.034 | 0.027 | 0.498 | 0.498 | 0.102 | 4.275 | 0.156 | 0.0151 | 5.022 | 5.022 | 5.022 | 5.022 | 5.022 | 0.071 | 0.071 | 0.071 | 0.071 | 0.071 | 0.14213 | 0.44127 | 0.156 | 5.022 | 0.14213 | 0.44127 | 0.156 | 5.022 | 0.14598 | 0.043295 | 0.14598 | 0.043295 | 0.1413 | 0.042794 | 0.1413 | 0.042794
NOx | 5.6838 | 0.72796 | 1.151 | 1.7036 | 1.7036 | 1.7036 | 1.7036 | 1.7036 | 5.6838 | 0.72796 | 1.151 | 1.7036 | 1.7036 | 1.7036 | 1.7036 | 1.7036 | 7.959 | 6.415 | 3.79 | 2.292 | 0.685 | 0.108 | 6.232 | 1.385 | 0.235 | 3.146 | 3.146 | 3.146 | 3.146 | 3.146 | 0.078 | 0.078 | 0.078 | 0.078 | 0.078 | 7.959 | 6.415 | 3.79 | 2.292 | 0.685 | 0.108 | 6.232 | 1.385 | 0.235 | 3.146 | 3.146 | 3.146 | 3.146 | 3.146 | 0.078 | 0.078 | 0.078 | 0.078 | 0.078 | 7.1277 | 0.69008 | 1.385 | 3.146 | 7.1277 | 0.69008 | 1.385 | 3.146 | 0.64613 | 0.2324 | 0.64613 | 0.2324 | 0.76371 | 0.27373 | 0.76371 | 0.27373
PM10 | 0.25243 | 0.015486 | 0.28607 | 0.60362 | 0.60362 | 0.60362 | 0.60362 | 0.60362 | 0.25243 | 0.015486 | 0.28607 | 0.60362 | 0.60362 | 0.60362 | 0.60362 | 0.60362 | 0.083 | 0.011 | 0.509 | 0.041 | 0.04 | 0.001 | 0.528 | 0.139 | 0.0284 | 2.515 | 2.515 | 2.515 | 2.515 | 2.515 | 0.024 | 0.024 | 0.024 | 0.024 | 0.024 | 0.083 | 0.011 | 0.509 | 0.041 | 0.04 | 0.001 | 0.528 | 0.139 | 0.0284 | 2.515 | 2.515 | 2.515 | 2.515 | 2.515 | 0.024 | 0.024 | 0.024 | 0.024 | 0.024 | 0.15094 | 0.041311 | 0.139 | 2.515 | 0.15094 | 0.041311 | 0.139 | 2.515 | 0.14128 | 0.052407 | 0.14128 | 0.052407 | 0.081504 | 0.026675 | 0.081504 | 0.026675
PM2.5 | 0.16464 | 0.015486 | 0.20114 | 0.54128 | 0.54128 | 0.54128 | 0.54128 | 0.54128 | 0.16464 | 0.015486 | 0.20114 | 0.54128 | 0.54128 | 0.54128 | 0.54128 | 0.54128 | 0.056 | 0.011 | 0.122 | 0.041 | 0.04 | 0.001 | 0.528 | 0.11 | 0.00827 | 1.804 | 1.804 | 1.804 | 1.804 | 1.804 | 0.012 | 0.012 | 0.012 | 0.012 | 0.012 | 0.056 | 0.011 | 0.122 | 0.041 | 0.04 | 0.001 | 0.528 | 0.11 | 0.00827 | 1.804 | 1.804 | 1.804 | 1.804 | 1.804 | 0.012 | 0.012 | 0.012 | 0.012 | 0.012 | 0.064022 | 0.041311 | 0.11 | 1.804 | 0.064022 | 0.041311 | 0.11 | 1.804 | 0.10026 | 0.037002 | 0.10026 | 0.037002 | 0.064463 | 0.021376 | 0.064463 | 0.021376
SOx | 6.691 | 0.0022719 | 3.2277 | 0.97128 | 0.37551 | 2.2772 | 1.5595 | 0.69195 | 6.691 | 0.0022719 | 3.2277 | 0.97128 | 0.37551 | 2.2772 | 1.5595 | 0.69195 | 7.553 | 0.223 | 0.44 | 4.898 | 0.009 | 0.004 | 0.009 | 3.316 | 0.00491 | 0.97128 | 0.37551 | 2.2772 | 1.5595 | 0.69195 | 0.50264 | 0.19433 | 1.1784 | 0.80705 | 0.35808 | 7.553 | 0.223 | 0.44 | 4.898 | 0.009 | 0.004 | 0.009 | 3.316 | 0.00491 | 0.97128 | 0.37551 | 2.2772 | 1.5595 | 0.69195 | 0.50264 | 0.19433 | 1.1784 | 0.80705 | 0.35808 | 5.7871 | 0.26459 | 3.316 | 0.69195 | 5.7871 | 0.26459 | 3.316 | 0.69195 | 1.5606 | 0.5855 | 1.5606 | 0.5855 | 1.6274 | 0.60995 | 1.6274 | 0.60995
BC | 0.042054 | 0.0015603 | 0.0086489 | 0.074696 | 0.074696 | 0.074696 | 0.074696 | 0.074696 | 0.042054 | 0.0015603 | 0.0086489 | 0.074696 | 0.074696 | 0.074696 | 0.074696 | 0.074696 | 0.0035504 | 0.00165 | 0.00732 | 0.006765 | 0.00116 | 2.9e-05 | 0.1056 | 0.00473 | 0.00035561 | 0.24895 | 0.24895 | 0.24895 | 0.24895 | 0.24895 | 0.001656 | 0.001656 | 0.001656 | 0.001656 | 0.001656 | 0.0035504 | 0.00165 | 0.00732 | 0.006765 | 0.00116 | 2.9e-05 | 0.1056 | 0.00473 | 0.00035561 | 0.24895 | 0.24895 | 0.24895 | 0.24895 | 0.24895 | 0.001656 | 0.001656 | 0.001656 | 0.001656 | 0.001656 | 0.0040581 | 0.0068205 | 0.00473 | 0.24895 | 0.0040581 | 0.0068205 | 0.00473 | 0.24895 | 0.00471 | 0.0016236 | 0.00471 | 0.0016236 | 0.0040127 | 0.0010912 | 0.0040127 | 0.0010912
OC | 0.016906 | 0.0087783 | 0.016292 | 0.17646 | 0.17646 | 0.17646 | 0.17646 | 0.17646 | 0.016906 | 0.0087783 | 0.016292 | 0.17646 | 0.17646 | 0.17646 | 0.17646 | 0.17646 | 0.002464 | 0.00429 | 0.00488 | 0.017548 | 0.0272 | 0.00068 | 0.22598 | 0.00891 | 0.00066987 | 0.5881 | 0.5881 | 0.5881 | 0.5881 | 0.5881 | 0.003912 | 0.003912 | 0.003912 | 0.003912 | 0.003912 | 0.002464 | 0.00429 | 0.00488 | 0.017548 | 0.0272 | 0.00068 | 0.22598 | 0.00891 | 0.00066987 | 0.5881 | 0.5881 | 0.5881 | 0.5881 | 0.5881 | 0.003912 | 0.003912 | 0.003912 | 0.003912 | 0.003912 | 0.0030147 | 0.019694 | 0.00891 | 0.5881 | 0.0030147 | 0.019694 | 0.00891 | 0.5881 | 0.0094611 | 0.0032471 | 0.0094611 | 0.0032471 | 0.0087511 | 0.0022827 | 0.0087511 | 0.0022827
CH4 | 0.036694 | 0.2668 | 0.010494 | 0.16261 | 0.16261 | 0.16261 | 0.16261 | 0.16261 | 0.036694 | 0.2668 | 0.010494 | 0.16261 | 0.16261 | 0.16261 | 0.16261 | 0.16261 | 0.032 | 0.033 | 0.054 | 0.013 | 0.013 | 0.008 | 0.012 | 0.01 | 0.009 | 0.522 | 0.522 | 0.522 | 0.522 | 0.522 | 0.030424 | 0.030424 | 0.030424 | 0.030424 | 0.030424 | 0.032 | 0.033 | 0.054 | 0.013 | 0.013 | 0.008 | 0.012 | 0.01 | 0.009 | 0.522 | 0.522 | 0.522 | 0.522 | 0.522 | 0.030424 | 0.030424 | 0.030424 | 0.030424 | 0.030424 | 0.035858 | 0.009411 | 0.01 | 0.522 | 0.035858 | 0.009411 | 0.01 | 0.522 | 0.033276 |  | 0.033276 |  | 0.0080205 |  | 0.0080205
N2O | 0.0071595 | 0.001363 | 0.015732 | 0.10067 | 0.10067 | 0.10067 | 0.10067 | 0.10067 | 0.0071595 | 0.001363 | 0.015732 | 0.10067 | 0.10067 | 0.10067 | 0.10067 | 0.10067 | 0.006 | 0.007 | 0.011 | 0.001 | 0.001 | 0.001 | 0.001 | 0.016 | 0.0135 | 0.07 | 0.07 | 0.07 | 0.07 | 0.07 | 0.087287 | 0.087287 | 0.087287 | 0.087287 | 0.087287 | 0.006 | 0.007 | 0.011 | 0.001 | 0.001 | 0.001 | 0.001 | 0.016 | 0.0135 | 0.07 | 0.07 | 0.07 | 0.07 | 0.07 | 0.087287 | 0.087287 | 0.087287 | 0.087287 | 0.087287 | 0.006934 | 0.001 | 0.016 | 0.07 | 0.006934 | 0.001 | 0.016 | 0.07 | 0.0080867 |  | 0.0080867 |  | 0.0080484 |  | 0.0080484
CO2 | 971.3102 | 500.5599 | 992.0709 | 1726.224 | 1716.3806 | 1760.4515 | 1693.0158 | 1587.0665 | 971.3102 | 500.5599 | 992.0709 | 1726.224 | 1716.3806 | 1760.4515 | 1693.0158 | 1587.0665 | 868.7982 | 876.8824 | 1466.0079 | 707.9057 | 718.0223 | 417.8001 | 651.8735 | 992.0077 | 875.2431 | 1724.6129 | 1714.7695 | 1758.8404 | 1691.4046 | 1585.4554 | 897.1296 | 892.0357 | 914.8424 | 879.9444 | 825.1156 | 868.7982 | 876.8824 | 1466.0079 | 707.9057 | 718.0223 | 417.8001 | 651.8735 | 992.0077 | 875.2431 | 1724.6129 | 1714.7695 | 1758.8404 | 1691.4046 | 1585.4554 | 897.1296 | 892.0357 | 914.8424 | 879.9444 | 825.1156 | 972.1165 | 501.6265 | 992.0077 | -9.7698 | 972.1165 | 501.6265 | 992.0077 | -9.7698 | 527.4291 |  | 527.4291 |  | 527.5042 |  | 527.5042
CO2 (w/ C in VOC & CO) |  |  |  | -1734.3827 | -1724.5393 | -1768.6102 | -1701.1744 | -1595.2251 |  |  |  | -1734.3827 | -1724.5393 | -1768.6102 | -1701.1744 | -1595.2251 | [9 empty] | -1734.3827 | -1724.5393 | -1768.6102 | -1701.1744 | -1595.2251 | -897.543 | -892.4491 | -915.2558 | -880.3578 | -825.529 | [9 empty] | -1734.3827 | -1724.5393 | -1768.6102 | -1701.1744 | -1595.2251 | -897.543 | -892.4491 | -915.2558 | -880.3578 | -825.529
5) Power Plant Emissions: Grams per kWh of Electricity Available at User Sites (wall outlets)
| Stationary Use: MRO Mix |  | Transportation Use: MRO Mix |  | Oil-Fired Power Plants |  | NG-Fired Power Plant |  | Coal-Fired Power Plant |  | Biomass-Fired Power Plant |  | Nuclear Power Plant |  | Other Power Plants |  | Oil-Fired Boiler Power Plants |  | Oil-Fired Internal Combustion Engine Power Plants |  | Oil-Fired Gas Turbine Power Plants |  | NG-Fired Boiler Power Plant |  | NG-Fired Simple Cycle Power Plant |  | NG-Fired Combined Cycle Power Plant |  | NG-Fired Internal Combustion Engine Power Plant |  | Coal-Fired Boiler Power Plant |  | Coal-Fired IGCC Power Plant |  | Biomass-Fired Boiler Power Plants: Willow |  | Biomass-Fired Boiler Power Plants: Poplar |  | Biomass-Fired Boiler Power Plants: Switchgrass |  | Biomass-Fired Boiler Power Plants: Miscanthus |  | Biomass-Fired Boiler Power Plants: Forest Residue |  | Biomass IGCC Power Plants: Willow |  | Biomass IGCC Power Plants: Poplar |  | Biomass IGCC Power Plants: Switchgrass |  | Biomass IGCC Power Plants: Miscanthus |  | Biomass IGCC Power Plants: Forest Residue |  | Geothermal-Flash Power Plant
| Total | Urban | Total | Urban | Total | Urban | Total | Urban | Total | Urban | Total | Urban | Total | Urban | Total | Urban | Total | Urban | Total | Urban | Total | Urban | Total | Urban | Total | Urban | Total | Urban | Total | Urban | Total | Urban | Total | Urban | Total | Urban | Total | Urban | Total | Urban | Total | Urban | Total | Urban | Total | Urban | Total | Urban | Total | Urban | Total | Urban | Total | Urban | Total | Urban
VOC | 0.017804 | 0.0059964 | 0.017804 | 0.0059964 | 0.006756 | 6.756e-05 | 0.078864 | 0.024684 | 0.019 | 0.00722 | 0.142 | 0.001846 | 0 | 0 | 0 | 0 | 0.007 | 7e-05 | 0.013 | 0.00013 | 0.003 | 3e-05 | 0.033 | 0.010329 | 0.013 | 0.004069 | 0.002 | 0.000626 | 1.243 | 0.38906 | 0.019 | 0.00722 | 0.0009 | 0.000342 | 0.142 | 0.001846 | 0.142 | 0.001846 | 0.142 | 0.001846 | 0.142 | 0.001846 | 0.142 | 0.001846 | 0.07 | 0.00091 | 0.07 | 0.00091 | 0.07 | 0.00091 | 0.07 | 0.00091 | 0.07 | 0.00091 | 0 | 0
CO | 0.1413 | 0.042794 | 0.1413 | 0.042794 | 0.14213 | 0.0014213 | 0.44127 | 0.13812 | 0.156 | 0.05928 | 5.022 | 0.065286 | 0 | 0 | 0 | 0 | 0.179 | 0.00179 | 0.034 | 0.00034 | 0.027 | 0.00027 | 0.498 | 0.15587 | 0.498 | 0.15587 | 0.102 | 0.031926 | 4.275 | 1.3381 | 0.156 | 0.05928 | 0.0151 | 0.005738 | 5.022 | 0.065286 | 5.022 | 0.065286 | 5.022 | 0.065286 | 5.022 | 0.065286 | 5.022 | 0.065286 | 0.071 | 0.000923 | 0.071 | 0.000923 | 0.071 | 0.000923 | 0.071 | 0.000923 | 0.071 | 0.000923 | 0 | 0
NOx | 0.76371 | 0.27373 | 0.76371 | 0.27373 | 7.1277 | 0.071277 | 0.69008 | 0.216 | 1.385 | 0.5263 | 3.146 | 0.040898 | 0 | 0 | 0 | 0 | 7.959 | 0.07959 | 6.415 | 0.06415 | 3.79 | 0.0379 | 2.292 | 0.7174 | 0.685 | 0.21441 | 0.108 | 0.033804 | 6.232 | 1.9506 | 1.385 | 0.5263 | 0.235 | 0.0893 | 3.146 | 0.040898 | 3.146 | 0.040898 | 3.146 | 0.040898 | 3.146 | 0.040898 | 3.146 | 0.040898 | 0.078 | 0.001014 | 0.078 | 0.001014 | 0.078 | 0.001014 | 0.078 | 0.001014 | 0.078 | 0.001014 | 0 | 0
PM10 | 0.081504 | 0.026675 | 0.081504 | 0.026675 | 0.15094 | 0.0015094 | 0.041311 | 0.01293 | 0.139 | 0.05282 | 2.515 | 0.032695 | 0 | 0 | 0 | 0 | 0.083 | 0.00083 | 0.011 | 0.00011 | 0.509 | 0.00509 | 0.041 | 0.012833 | 0.04 | 0.01252 | 0.001 | 0.000313 | 0.528 | 0.16526 | 0.139 | 0.05282 | 0.0284 | 0.010792 | 2.515 | 0.032695 | 2.515 | 0.032695 | 2.515 | 0.032695 | 2.515 | 0.032695 | 2.515 | 0.032695 | 0.024 | 0.000312 | 0.024 | 0.000312 | 0.024 | 0.000312 | 0.024 | 0.000312 | 0.024 | 0.000312 | 0 | 0
PM2.5 | 0.064463 | 0.021376 | 0.064463 | 0.021376 | 0.064022 | 0.00064022 | 0.041311 | 0.01293 | 0.11 | 0.0418 | 1.804 | 0.023452 | 0 | 0 | 0 | 0 | 0.056 | 0.00056 | 0.011 | 0.00011 | 0.122 | 0.00122 | 0.041 | 0.012833 | 0.04 | 0.01252 | 0.001 | 0.000313 | 0.528 | 0.16526 | 0.11 | 0.0418 | 0.00827 | 0.0031426 | 1.804 | 0.023452 | 1.804 | 0.023452 | 1.804 | 0.023452 | 1.804 | 0.023452 | 1.804 | 0.023452 | 0.012 | 0.000156 | 0.012 | 0.000156 | 0.012 | 0.000156 | 0.012 | 0.000156 | 0.012 | 0.000156 | 0 | 0
SOx | 1.6274 | 0.60995 | 1.6274 | 0.60995 | 5.7871 | 0.057871 | 0.26459 | 0.082816 | 3.316 | 1.2601 | 0.69195 | 0.0089953 | 0 | 0 | 0 | 0 | 7.553 | 0.07553 | 0.223 | 0.00223 | 0.44 | 0.0044 | 4.898 | 1.5331 | 0.009 | 0.002817 | 0.004 | 0.001252 | 0.009 | 0.002817 | 3.316 | 1.2601 | 0.00491 | 0.0018658 | 0.97128 | 0.012627 | 0.37551 | 0.0048817 | 2.2772 | 0.029603 | 1.5595 | 0.020274 | 0.69195 | 0.0089953 | 0.50264 | 0.0065343 | 0.19433 | 0.0025263 | 1.1784 | 0.01532 | 0.80705 | 0.010492 | 0.35808 | 0.0046551 | 0 | 0
BC | 0.0040127 | 0.0010912 | 0.0040127 | 0.0010912 | 0.0040581 | 4.0581e-05 | 0.0068205 | 0.0021348 | 0.00473 | 0.0017974 | 0.24895 | 0.0032364 | 0 | 0 | 0 | 0 | 0.0035504 | 3.5504e-05 | 0.00165 | 1.65e-05 | 0.00732 | 7.32e-05 | 0.006765 | 0.0021174 | 0.00116 | 0.00036308 | 2.9e-05 | 9.077e-06 | 0.1056 | 0.033053 | 0.00473 | 0.0017974 | 0.00035561 | 0.00013513 | 0.24895 | 0.0032364 | 0.24895 | 0.0032364 | 0.24895 | 0.0032364 | 0.24895 | 0.0032364 | 0.24895 | 0.0032364 | 0.001656 | 2.1528e-05 | 0.001656 | 2.1528e-05 | 0.001656 | 2.1528e-05 | 0.001656 | 2.1528e-05 | 0.001656 | 2.1528e-05 | 0 | 0
OC | 0.0087511 | 0.0022827 | 0.0087511 | 0.0022827 | 0.0030147 | 3.0147e-05 | 0.019694 | 0.0061641 | 0.00891 | 0.0033858 | 0.5881 | 0.0076454 | 0 | 0 | 0 | 0 | 0.002464 | 2.464e-05 | 0.00429 | 4.29e-05 | 0.00488 | 4.88e-05 | 0.017548 | 0.0054925 | 0.0272 | 0.0085136 | 0.00068 | 0.00021284 | 0.22598 | 0.070733 | 0.00891 | 0.0033858 | 0.00066987 | 0.00025455 | 0.5881 | 0.0076454 | 0.5881 | 0.0076454 | 0.5881 | 0.0076454 | 0.5881 | 0.0076454 | 0.5881 | 0.0076454 | 0.003912 | 5.0856e-05 | 0.003912 | 5.0856e-05 | 0.003912 | 5.0856e-05 | 0.003912 | 5.0856e-05 | 0.003912 | 5.0856e-05 | 0 | 0
CH4 | 0.0080205 |  | 0.0080205 |  | 0.035858 |  | 0.009411 |  | 0.01 |  | 0.522 |  | 0 |  | 0 |  | 0.032 |  | 0.033 |  | 0.054 |  | 0.013 |  | 0.013 |  | 0.008 |  | 0.012 |  | 0.01 |  | 0.009 |  | 0.522 |  | 0.522 |  | 0.522 |  | 0.522 |  | 0.522 |  | 0.030424 |  | 0.030424 |  | 0.030424 |  | 0.030424 |  | 0.030424 |  | 0
N2O | 0.0080484 |  | 0.0080484 |  | 0.006934 |  | 0.001 |  | 0.016 |  | 0.07 |  | 0 |  | 0 |  | 0.006 |  | 0.007 |  | 0.011 |  | 0.001 |  | 0.001 |  | 0.001 |  | 0.001 |  | 0.016 |  | 0.0135 |  | 0.07 |  | 0.07 |  | 0.07 |  | 0.07 |  | 0.07 |  | 0.087287 |  | 0.087287 |  | 0.087287 |  | 0.087287 |  | 0.087287 |  | 0
CO2 | 527.5042 |  | 527.5042 |  | 972.1165 |  | 501.6265 |  | 992.0077 |  | -9.7698 |  | 0 |  | 0 |  | 868.7982 |  | 876.8824 |  | 1466.0079 |  | 707.9057 |  | 718.0223 |  | 417.8001 |  | 651.8735 |  | 992.0077 |  | 875.2431 |  | -9.7698 |  | -9.7698 |  | -9.7698 |  | -9.7698 |  | -9.7698 |  | -0.4134 |  | -0.4134 |  | -0.4134 |  | -0.4134 |  | -0.4134 |  | 91
6) Power Plant Energy Use and Emissions: per mmBtu of Electricity Available at User Sites (wall outlets)
| Stationary Use: MRO Mix | NG-Fired Power Plant | Coal mix-Fired Power Plant | Coal (bituminous) - Fired Power Plant | Coal (subbituminous) - Fired Power Plant | Coal (lignite) - Fired Power Plant | Nuclear Power Plant | NG-Fired Boiler Power Plant | NG-Fired Simple Cycle Power Plant | NG-Fired Combined Cycle Power Plant | NG-Fired Internal Combustion Engine Power Plant | Coal mix-Fired Boiler Power Plant | Coal (bituminous) - Fired Boiler Power Plant | Coal (subbituminous) - Fired Boiler Power Plant | Coal (lignite) - Fired Boiler Power Plant | Coal mix-Fired IGCC Power Plant | Coal (bituminous) - Fired IGCC Power Plant | Coal (subbituminous) - Fired IGCC Power Plant | Coal (lignite) - Fired IGCC Power Plant
Energy Use: Btu | Total | Total | Total | Total | Total | Total | Total | Total | Total | Total | Total | Total | Total | Total | Total | Total | Total | Total | Total
Residual oil | 8739.1899 | 0 | 0 | 0 | 0 | 0 | 0 | 0 | 0 | 0 | 0 | 0 | 0 | 0 | 0 | 0 | 0 | 0 | 0
NG | 255468.7799 | 2479185.3168 | 0 | 0 | 0 | 0 | 0 | 3496503.4965 | 3546099.2908 | 2061855.6701 | 3267973.8562 | 0 | 0 | 0 | 0 | 0 | 0 | 0 | 0
Coal | 1387011.7677 | 0 | 2906976.7442 | 2906976.7442 | 2906976.7442 | 2906976.7442 | 0 | 0 | 0 | 0 | 0 | 2906976.7442 | 2906976.7442 | 2906976.7442 | 2906976.7442 | 2564102.5641 | 2564102.5641 | 2564102.5641 | 2564102.5641
Biomass | 20229.472 | 0 | 0 | 0 | 0 | 0 | 0 | 0 | 0 | 0 | 0 | 0 | 0 | 0 | 0 | 0 | 0 | 0 | 0
Nuclear | 106011.0811 | 0 | 0 | 0 | 0 | 0 | 1000000 | 0 | 0 | 0 | 0 | 0 | 0 | 0 | 0 | 0 | 0 | 0 | 0
Other energy sources | 307014.9964 | 0 | 0 | 0 | 0 | 0 | 0 | 0 | 0 | 0 | 0 | 0 | 0 | 0 | 0 | 0 | 0 | 0 | 0
Emissions: grams
VOC | 5.2179 | 23.1128 | 5.5684 | 5.5684 | 5.5684 | 5.5684 | 0 | 9.6713 | 3.8099 | 0.58614 | 364.2873 | 5.5684 | 5.5684 | 5.5684 | 5.5684 | 0.26376 | 0.26376 | 0.26376 | 0.26376
CO | 41.412 | 129.3226 | 45.7191 | 45.7191 | 45.7191 | 45.7191 | 0 | 145.9494 | 145.9494 | 29.8932 | 1252.8788 | 45.7191 | 45.7191 | 45.7191 | 45.7191 | 4.4254 | 4.4254 | 4.4254 | 4.4254
NOx | 223.8205 | 202.2431 | 405.9034 | 405.9034 | 405.9034 | 405.9034 | 0 | 671.7189 | 200.7537 | 31.6517 | 1826.4189 | 405.9034 | 405.9034 | 405.9034 | 405.9034 | 68.8717 | 68.8717 | 68.8717 | 68.8717
PM10 | 23.8864 | 12.1071 | 40.7369 | 40.7369 | 40.7369 | 40.7369 | 0 | 12.0159 | 11.7228 | 0.29307 | 154.7415 | 40.7369 | 40.7369 | 40.7369 | 40.7369 | 8.3232 | 8.3232 | 8.3232 | 8.3232
PM2.5 | 18.8922 | 12.1071 | 32.2378 | 32.2378 | 32.2378 | 32.2378 | 0 | 12.0159 | 11.7228 | 0.29307 | 154.7415 | 32.2378 | 32.2378 | 32.2378 | 32.2378 | 2.4237 | 2.4237 | 2.4237 | 2.4237
SOx | 476.9527 | 77.5428 | 971.8237 | 971.8237 | 971.8237 | 971.8237 | 0 | 1435.4621 | 2.6376 | 1.1723 | 2.6376 | 971.8237 | 971.8237 | 971.8237 | 971.8237 | 1.439 | 1.439 | 1.439 | 1.439
BC | 1.176 | 1.9989 | 1.3862 | 1.3862 | 1.3862 | 1.3862 | 0 | 1.9826 | 0.33996 | 0.0084991 | 30.9483 | 1.3862 | 1.3862 | 1.3862 | 1.3862 | 0.10422 | 0.10422 | 0.10422 | 0.10422
OC | 2.5647 | 5.7716 | 2.6113 | 2.6113 | 2.6113 | 2.6113 | 0 | 5.1428 | 7.9715 | 0.19929 | 66.2294 | 2.6113 | 2.6113 | 2.6113 | 2.6113 | 0.19632 | 0.19632 | 0.19632 | 0.19632
CH4 | 2.3506 | 2.7581 | 2.9307 | 2.9307 | 2.9307 | 2.9307 | 0 | 3.8099 | 3.8099 | 2.3446 | 3.5169 | 2.9307 | 2.9307 | 2.9307 | 2.9307 | 2.6376 | 2.6376 | 2.6376 | 2.6376
N2O | 2.3587 | 0.29307 | 4.6891 | 4.6891 | 4.6891 | 4.6891 | 0 | 0.29307 | 0.29307 | 0.29307 | 0.29307 | 4.6891 | 4.6891 | 4.6891 | 4.6891 | 3.9565 | 3.9565 | 3.9565 | 3.9565
CO2 | 154596.2315 | 147012.2088 | 290728.7471 | 239340.1561 | 383904.3479 | 625052.8765 | 0 | 207466.6826 | 210431.5698 | 122445.1263 | 191045.2492 | 290728.7471 | 239340.1561 | 383904.3479 | 625052.8765 | 256508.4213 | 211168.5418 | 338716.7564 | 551480.8156
7) Energy Use, Water Consumption, and Emissions for Power Plant Infrastructure from GREET2 (BTU or Gallons or grams per mmBTU of Electricity Available at Power Plant Gate)
| Oil-Fired Boiler |  | Oil-Fired Internal Combustion Engine |  |  |  |  | Oil-Fired Gas Turbine |  | NG-Fired Boiler Power Plant |  | NG-Fired Simple Cycle Power Plant |  | NG-Fired Combined Cycle Power Plant |  | NG-Fired Internal Combustion Engine |  | Coal-Fired Boiler Power Plant |  | Coal-Fired IGCC Power Plant |  | Biomass-Fired Boiler Power Plant |  | Biomass-Fired IGCC Power Plant |  | Nuclear-PWR Power Plant |  | Nuclear-BWR Power Plant |  | Hydroelectric Power Plant |  | Wind Power Plant |  | PV Power Plant |  | Geothermal-Flash Power Plant |  | Geothermal-Binary Power Plant |  | Geothermal-EGS Power Plant
Energy Use: Btu per mmBtu | Total | Urban | Total |  |  |  | Urban | Total | Urban | Total | Urban | Total | Urban | Total | Urban | Total | Urban | Total | Urban | Total | Urban | Total | Urban | Total | Urban | Total | Urban | Total | Urban | Total | Urban | Total | Urban | Total | Urban | Total | Urban | Total | Urban | Total | Urban
Total energy | 2660.4369 |  | 1419.3652 |  |  |  |  | 1419.3652 |  | 2660.4369 |  | 1419.3652 |  | 1419.3652 |  | 1419.3652 |  | 2660.4369 |  | 2660.4369 |  | 2771.1203 |  | 2660.4369 |  | 1457.5018 |  | 1173.1005 |  | 5194.7688 |  | 27199.1323 |  | 254738.6424 |  | 14476.3429 |  | 73326.9225 |  | 66000.7214
Fossil fuels | 2374.4852 |  | 1273.0187 |  |  |  |  | 1273.0187 |  | 2374.4852 |  | 1273.0187 |  | 1273.0187 |  | 1273.0187 |  | 2374.4852 |  | 2374.4852 |  | 2442.0917 |  | 2374.4852 |  | 1317.7707 |  | 1054.1434 |  | 4928.6682 |  | 24060.5106 |  | 204998.8845 |  | 13314.177 |  | 69096.6579 |  | 58658.2727
Coal | 1645.739 |  | 890.5837 |  |  |  |  | 890.5837 |  | 1645.739 |  | 890.5837 |  | 890.5837 |  | 890.5837 |  | 1645.739 |  | 1645.739 |  | 1671.5116 |  | 1645.739 |  | 908.8819 |  | 698.0177 |  | 1096.0166 |  | 14214.1282 |  | 124773.789 |  | 7278.0367 |  | 18668.9956 |  | 30865.527
Natural gas | 689.1689 |  | 366.9958 |  |  |  |  | 366.9958 |  | 689.1689 |  | 366.9958 |  | 366.9958 |  | 366.9958 |  | 689.1689 |  | 689.1689 |  | 719.582 |  | 689.1689 |  | 375.2683 |  | 304.7568 |  | 872.8159 |  | 8525.1518 |  | 71038.3125 |  | 3263.8006 |  | 12198.3057 |  | 15253.6893
Petroleum | 39.5773 |  | 15.4392 |  |  |  |  | 15.4392 |  | 39.5773 |  | 15.4392 |  | 15.4392 |  | 15.4392 |  | 39.5773 |  | 39.5773 |  | 50.9981 |  | 39.5773 |  | 33.6205 |  | 51.3689 |  | 2959.8357 |  | 1321.2305 |  | 9186.7831 |  | 2772.3397 |  | 38229.3567 |  | 12539.0564
Water consumption: gallons per mmBtu | 0.20606 |  | 0.097464 |  |  |  |  | 0.097464 |  | 0.20606 |  | 0.097464 |  | 0.097464 |  | 0.097464 |  | 0.20606 |  | 0.20606 |  | 0.26452 |  | 0.20606 |  | 0.098269 |  | 0.1089 |  | 0.67209 |  | 2.2077 |  | 35.8435 |  | 0.66513 |  | 4.0755 |  | 6.2769
Emissions: grams per mmBtu
VOC | 0.23792 | 0.010926 | 0.12831 |  |  |  | 0.0050355 | 0.12831 | 0.0050355 | 0.23792 | 0.010926 | 0.12831 | 0.0050355 | 0.12831 | 0.0050355 | 0.12831 | 0.0050355 | 0.23792 | 0.010926 | 0.23792 | 0.010926 | 0.23629 | 0.0097482 | 0.23792 | 0.010926 | 0.13393 | 0.0092432 | 0.11449 | 0.015391 | 0.37164 | 0.17114 | 1.6629 | 0.10832 | 7.2164 | 0.18597 | 0.98549 | 0.024493 | 2.6838 | 0.12805 | 3.9975 | 0.095605
CO | 1.6007 | 0.014398 | 0.8723 |  |  |  | 0.007051 | 0.8723 | 0.007051 | 1.6007 | 0.014398 | 0.8723 | 0.007051 | 0.8723 | 0.007051 | 0.8723 | 0.007051 | 1.6007 | 0.014398 | 1.6007 | 0.014398 | 1.586 | 0.013536 | 1.6007 | 0.014398 | 0.84614 | 0.010514 | 0.66956 | 0.014994 | 0.92409 | 0.14847 | 10.0321 | 0.1579 | 46.3642 | 1.2918 | 7.0409 | 0.12414 | 18.1439 | 0.20953 | 28.5161 | 0.52474
NOx | 0.24277 | 0.024293 | 0.12769 |  |  |  | 0.012229 | 0.12769 | 0.012229 | 0.24277 | 0.024293 | 0.12769 | 0.012229 | 0.12769 | 0.012229 | 0.12769 | 0.012229 | 0.24277 | 0.024293 | 0.24277 | 0.024293 | 0.24231 | 0.023515 | 0.24277 | 0.024293 | 0.14469 | 0.016286 | 0.14084 | 0.020795 | 0.88453 | 0.19277 | 2.4738 | 0.38662 | 23.2981 | 4.6728 | 1.4422 | 0.17014 | 5.5591 | 0.39176 | 6.2122 | 0.73098
PM10 | 0.14717 | 0.0095911 | 0.077999 |  |  |  | 0.0044925 | 0.077999 | 0.0044925 | 0.14717 | 0.0095911 | 0.077999 | 0.0044925 | 0.077999 | 0.0044925 | 0.077999 | 0.0044925 | 0.14717 | 0.0095911 | 0.14717 | 0.0095911 | 0.14948 | 0.0086636 | 0.14717 | 0.0095911 | 0.085327 | 0.007817 | 0.07677 | 0.012608 | 0.33477 | 0.13165 | 1.0973 | 0.10431 | 6.4506 | 0.49284 | 0.63189 | 0.029798 | 1.9033 | 0.060752 | 2.8093 | 0.12034
PM2.5 | 0.06794 | 0.0036146 | 0.036154 |  |  |  | 0.0017383 | 0.036154 | 0.0017383 | 0.06794 | 0.0036146 | 0.036154 | 0.0017383 | 0.036154 | 0.0017383 | 0.036154 | 0.0017383 | 0.06794 | 0.0036146 | 0.06794 | 0.0036146 | 0.069393 | 0.0033532 | 0.06794 | 0.0036146 | 0.038727 | 0.0027531 | 0.033248 | 0.0041471 | 0.12838 | 0.041571 | 0.51035 | 0.04549 | 3.2874 | 0.37168 | 0.3092 | 0.016867 | 0.99323 | 0.041151 | 1.3812 | 0.070817
SOx | 0.82898 | 0.051923 | 0.43449 |  |  |  | 0.027616 | 0.43449 | 0.027616 | 0.82898 | 0.051923 | 0.43449 | 0.027616 | 0.43449 | 0.027616 | 0.43449 | 0.027616 | 0.82898 | 0.051923 | 0.82898 | 0.051923 | 0.82844 | 0.053426 | 0.82898 | 0.051923 | 0.54247 | 0.028047 | 0.42086 | 0.024013 | 0.42459 | 0.069127 | 8.359 | 0.77687 | 85.9625 | 10.9732 | 3.4321 | 0.23884 | 9.7029 | 0.71434 | 15.442 | 1.0989
BC | 0.0012671 | 0.00015603 | 0.0006526 |  |  |  | 7.6808e-05 | 0.0006526 | 7.6808e-05 | 0.0012671 | 0.00015603 | 0.0006526 | 7.6808e-05 | 0.0006526 | 7.6808e-05 | 0.0006526 | 7.6808e-05 | 0.0012671 | 0.00015603 | 0.0012671 | 0.00015603 | 0.0012667 | 0.00014809 | 0.0012671 | 0.00015603 | 0.00081115 | 0.00011159 | 0.00082914 | 0.00015559 | 0.0062554 | 0.0015539 | 0.013837 | 0.0020561 | 0.13985 | 0.019509 | 0.007377 | 0.00078495 | 0.042113 | 0.0033238 | 0.032812 | 0.0033497
OC | 0.0027755 | 0.00040132 | 0.0014448 |  |  |  | 0.00019982 | 0.0014448 | 0.00019982 | 0.0027755 | 0.00040132 | 0.0014448 | 0.00019982 | 0.0014448 | 0.00019982 | 0.0014448 | 0.00019982 | 0.0027755 | 0.00040132 | 0.0027755 | 0.00040132 | 0.0027692 | 0.00038205 | 0.0027755 | 0.00040132 | 0.0016935 | 0.00028009 | 0.0017644 | 0.00037686 | 0.01412 | 0.0034753 | 0.029117 | 0.0048355 | 0.27294 | 0.045762 | 0.018058 | 0.0022763 | 0.094376 | 0.0064286 | 0.07835 | 0.0096322
CH4 | 0.37762 |  | 0.2032 |  |  |  |  | 0.2032 |  | 0.37762 |  | 0.2032 |  | 0.2032 |  | 0.2032 |  | 0.37762 |  | 0.37762 |  | 0.38857 |  | 0.37762 |  | 0.20853 |  | 0.1608 |  | 0.50866 |  | 4.5271 |  | 33.2492 |  | 1.881 |  | 8.232 |  | 8.3212
N2O | 0.0023113 |  | 0.0012246 |  |  |  |  | 0.0012246 |  | 0.0023113 |  | 0.0012246 |  | 0.0012246 |  | 0.0012246 |  | 0.0023113 |  | 0.0023113 |  | 0.0023905 |  | 0.0023113 |  | 0.0012784 |  | 0.0011069 |  | 0.0057669 |  | 0.026886 |  | 0.28049 |  | 0.013417 |  | 0.067986 |  | 0.061143
CO2 | 233.3937 |  | 124.0591 |  |  |  |  | 124.0591 |  | 233.3937 |  | 124.0591 |  | 124.0591 |  | 124.0591 |  | 233.3937 |  | 233.3937 |  | 236.9089 |  | 233.3937 |  | 129.4376 |  | 116.2792 |  | 611.6288 |  | 2040.0363 |  | 18644.2534 |  | 1359.3252 |  | 5912.337 |  | 5982.8118
8) Energy Use, Water Consumption, and Emissions for Power Plant Infrastructure (BTU or Gallons or grams per mmBTU of Electricity Available at Wall Outlets)
| Stationary Use: MRO Mix | NG-Fired Power Plant | Coal mix-Fired Power Plant | Coal (bituminous) - Fired Power Plant | Coal (subbituminous) - Fired Power Plant | Coal (lignite) - Fired Power Plant | Nuclear (LWR) Power Plant (100% PWR mix or HTGR) | NG-Fired Boiler Power Plant | NG-Fired Simple Cycle Power Plant | NG-Fired Combined Cycle Power Plant | NG-Fired Internal Combustion Engine | Coal mix-Fired Boiler Power Plant | Coal (bituminous) - Fired Boiler Power Plant | Coal (subbituminous) - Fired Boiler Power Plant | Coal (lignite) - Fired Boiler Power Plant | Coal mix-Fired IGCC Power Plant | Coal (bituminous) - Fired IGCC Power Plant | Coal (subbituminous) - Fired IGCC Power Plant | Coal (lignite) - Fired IGCC Power Plant | Nuclear-PWR Power Plant | Nuclear-BWR Power Plant | Hydroelectric Power Plant
Energy Use: Btu | Total | Total | Total |  |  |  | Total | Total | Total | Total | Total | Total |  |  |  | Total |  |  |  | Total | Total | Total
Total energy | 10073.4815 | 1485.142 | 2660.4369 |  |  |  | 1457.5018 | 2660.4369 | 1419.3652 | 1419.3652 | 1419.3652 | 2660.4369 |  |  |  | 2660.4369 |  |  |  | 1457.5018 | 1173.1005 | 5194.7688
Fossil fuels | 8825.7418 | 1331.3964 | 2374.4852 |  |  |  | 1317.7707 | 2374.4852 | 1273.0187 | 1273.0187 | 1273.0187 | 2374.4852 |  |  |  | 2374.4852 |  |  |  | 1317.7707 | 1054.1434 | 4928.6682
Coal | 5291.6601 | 930.6069 | 1645.739 |  |  |  | 908.8819 | 1645.739 | 890.5837 | 890.5837 | 890.5837 | 1645.739 |  |  |  | 1645.739 |  |  |  | 908.8819 | 698.0177 | 1096.0166
NG | 2982.6514 | 384.071 | 689.1689 |  |  |  | 375.2683 | 689.1689 | 366.9958 | 366.9958 | 366.9958 | 689.1689 |  |  |  | 689.1689 |  |  |  | 375.2683 | 304.7568 | 872.8159
Residual oil | 551.4303 | 16.7185 | 39.5773 |  |  |  | 33.6205 | 39.5773 | 15.4392 | 15.4392 | 15.4392 | 39.5773 |  |  |  | 39.5773 |  |  |  | 33.6205 | 51.3689 | 2959.8357
Water consumption, gallons | 0.90843 | 0.10322 | 0.20606 |  |  |  | 0.098269 | 0.20606 | 0.097464 | 0.097464 | 0.097464 | 0.20606 |  |  |  | 0.20606 |  |  |  | 0.098269 | 0.1089 | 0.67209
Emissions: grams
VOC | 0.61619 | 0.13412 | 0.23792 | 0.23792 | 0.23792 | 0.23792 | 0.13393 | 0.23792 | 0.12831 | 0.12831 | 0.12831 | 0.23792 | 0.23792 | 0.23792 | 0.23792 | 0.23792 | 0.23792 | 0.23792 | 0.23792 | 0.13393 | 0.11449 | 0.37164
CO | 3.7633 | 0.9109 | 1.6007 | 1.6007 | 1.6007 | 1.6007 | 0.84614 | 1.6007 | 0.8723 | 0.8723 | 0.8723 | 1.6007 | 1.6007 | 1.6007 | 1.6007 | 1.6007 | 1.6007 | 1.6007 | 1.6007 | 0.84614 | 0.66956 | 0.92409
NOx | 0.93874 | 0.13379 | 0.24277 | 0.24277 | 0.24277 | 0.24277 | 0.14469 | 0.24277 | 0.12769 | 0.12769 | 0.12769 | 0.24277 | 0.24277 | 0.24277 | 0.24277 | 0.24277 | 0.24277 | 0.24277 | 0.24277 | 0.14469 | 0.14084 | 0.88453
PM10 | 0.41493 | 0.081666 | 0.14717 | 0.14717 | 0.14717 | 0.14717 | 0.085327 | 0.14717 | 0.077999 | 0.077999 | 0.077999 | 0.14717 | 0.14717 | 0.14717 | 0.14717 | 0.14717 | 0.14717 | 0.14717 | 0.14717 | 0.085327 | 0.07677 | 0.33477
PM2.5 | 0.19293 | 0.037839 | 0.06794 | 0.06794 | 0.06794 | 0.06794 | 0.038727 | 0.06794 | 0.036154 | 0.036154 | 0.036154 | 0.06794 | 0.06794 | 0.06794 | 0.06794 | 0.06794 | 0.06794 | 0.06794 | 0.06794 | 0.038727 | 0.033248 | 0.12838
SOx | 3.0974 | 0.4554 | 0.82898 | 0.82898 | 0.82898 | 0.82898 | 0.54247 | 0.82898 | 0.43449 | 0.43449 | 0.43449 | 0.82898 | 0.82898 | 0.82898 | 0.82898 | 0.82898 | 0.82898 | 0.82898 | 0.82898 | 0.54247 | 0.42086 | 0.42459
BC | 0.0053196 | 0.00068517 | 0.0012671 | 0.0012671 | 0.0012671 | 0.0012671 | 0.00081115 | 0.0012671 | 0.0006526 | 0.0006526 | 0.0006526 | 0.0012671 | 0.0012671 | 0.0012671 | 0.0012671 | 0.0012671 | 0.0012671 | 0.0012671 | 0.0012671 | 0.00081115 | 0.00082914 | 0.0062554
OC | 0.011178 | 0.0015154 | 0.0027755 | 0.0027755 | 0.0027755 | 0.0027755 | 0.0016935 | 0.0027755 | 0.0014448 | 0.0014448 | 0.0014448 | 0.0027755 | 0.0027755 | 0.0027755 | 0.0027755 | 0.0027755 | 0.0027755 | 0.0027755 | 0.0027755 | 0.0016935 | 0.0017644 | 0.01412
CH4 | 1.5679 | 0.21245 | 0.37762 | 0.37762 | 0.37762 | 0.37762 | 0.20853 | 0.37762 | 0.2032 | 0.2032 | 0.2032 | 0.37762 | 0.37762 | 0.37762 | 0.37762 | 0.37762 | 0.37762 | 0.37762 | 0.37762 | 0.20853 | 0.1608 | 0.50866
N2O | 0.0099626 | 0.0012822 | 0.0023113 | 0.0023113 | 0.0023113 | 0.0023113 | 0.0012784 | 0.0023113 | 0.0012246 | 0.0012246 | 0.0012246 | 0.0023113 | 0.0023113 | 0.0023113 | 0.0023113 | 0.0023113 | 0.0023113 | 0.0023113 | 0.0023113 | 0.0012784 | 0.0011069 | 0.0057669
CO2 | 784.2212 | 129.8539 | 233.3937 | 192.1395 | 308.194 | 501.7853 | 129.4376 | 233.3937 | 124.0591 | 124.0591 | 124.0591 | 233.3937 | 192.1395 | 308.194 | 501.7853 | 233.3937 | 192.1395 | 308.194 | 501.7853 | 129.4376 | 116.2792 | 611.6288
9) Fuel-Cycle Energy Use, Water Consumption, and Emissions of Electric Generation: Btu or Gallons or Grams per mmBtu of Electricity Available at User Sites (wall outlets)
| Stationary Use: MRO Mix | [15 empty] | ASCC
Total
| Feedstock | Fuel
Total energy | 57809.1807 | 2094548.7686
Fossil fuels | 55896.7602 | 1660045.4794
Coal | 7003.8551 | 1392303.4277
Natural gas | 25302.7726 | 258451.4313
Petroleum | 23590.1325 | 9290.6203
Water consumption | 8.2786 | 167.4376
VOC | 12.7603 | 5.8341
CO | 10.4972 | 45.1752
NOx | 27.8539 | 224.7592
PM10 | 12.458 | 24.3013
PM2.5 | 2.2198 | 19.0851
SOx | 13.2991 | 480.0501
BC | 0.1717 | 1.1813
OC | 0.42931 | 2.5759
CH4 | 255.4255 | 3.9185
N2O | 0.25492 | 2.3687
CO2 | 4078.2911 | 155380.4526
GHGs | 11864.8757 | 156214.8881
10) Calculation of Fuel-Cycle Energy Use, Water Consumption, and Emissions of other regional generation mixes
| Brazil for Sugarcane Ethanol |  |  |  | Chile for Lime Production | Central and Southern Plains for Sorghum | South Africa for Platinum Production | Australia | Brazil | Canada | China | Finland | Japan | New Caledonia | Norway | Russia | Alberta | Congo for Cobalt Production | Coal | Hydro | Wind | Korea | Europe | EU AL | China AL | Japan AL | Korea AL
Type | Average | Marginal | Average | Marginal | Average | Average | Average | Average | Average | Average | Average | Average | Average | Average | Average | Average | Average | Average | Average | Average | Average | Average | Average | Al Average | Al Average | Al Average | Al Average
Year | 2004 | 2004 | Used in calculation |  | 2009 | 2007 | 2012 | 2012 | 2012 | 2012 | 2015 | 2012 | 2012 | 2012 | 2012 | 2012 | 2011 | 2015 | 2017 | 2017 | 2017 | 2017 | 2017 | 2017 | 2017 | 2010 | 2017
Petroleum | 1.172% | 1.172% | 1.172% | 1.172% | 20.01% | 0.005423% | 0.075% | 1.635% | 3.546% | 1.101% | 0.1652% | 0.4432% | 13.36% | 72.41% | 0.02841% | 2.621% | 0% | 0% | 0% | 0% | 0% | 3% | 0.1% | 1.42% | 0% | 0.01344% | 0.02497%
NG | 4.983% | 4.983% | 4.983% | 4.983% | 6.472% | 35.75% | 0% | 19.93% | 8.464% | 10.64% | 2.48% | 9.555% | 33.67% | 0% | 1.779% | 49.07% | 19% | 0% | 0% | 0% | 0% | 22% | 20.5% | 1.8% | 0% | 0% | 9.533%
Coal | 1.689% | 1.689% | 1.689% | 1.689% | 24.53% | 50.5% | 92.7% | 68.79% | 2.564% | 10.04% | 70.12% | 16.01% | 27.64% | 13.79% | 0.113% | 15.78% | 67% | 0% | 100% | 0% | 0% | 40% | 21.5% | 6% | 90% | 91.75% | 61.92%
Biomass | 4.224% | 4.224% | 4.224% | 4.224% | 7.039% | 0.2166% | 0.114% | 0.9412% | 6.378% | 1.403% | 0.8993% | 15.41% | 2.767% | 0% | 0.1826% | 0.004203% | 0% | 0% | 0% | 0% | 0% | 0% | 6.3% | 0% | 0% | 0% | 0%
Nuclear | 2.997% | 2.997% | 2.997% | 2.997% | 0% | 10.04% | 5.069% | 0% | 2.903% | 14.95% | 2.915% | 32.65% | 12.34% | 0% | 0% | 16.58% | 0% | 0% | 0% | 0% | 0% | 30% | 26.6% | 9.5% | 0% | 0% | 0.1345%
Hydro | 82.9% | 82.9% | 82.9% | 82.9% | 41.66% | 0.2655% | 1.9% | 5.657% | 75.18% | 59.99% | 19.29% | 23.95% | 8.309% | 13.79% | 96.7% | 15.63% | 14% | 100% | 0% | 100% | 0% | 1% | 9.5% | 61.7% | 10% | 8.238% | 25.31%
Others | 2.038% | 2.038% | 2.038% | 2.038% | 0.2898% | 3.233% | 0.142% | 3.055% | 0.9653% | 1.87% | 4.133% | 1.979% | 1.913% | 0% | 1.199% | 0.3241% | 0% | 0% | 0% | 0% | 100% | 4% | 15.5% | 19.58% | 0% | 0% | 3.079%
T&D Loss | 0% | 0% | 0% | 0% | 10.61% | 0% | 8% | 5% | 16% | 5% | 5% | 3% | 6% | 7% | 8% | 10% | 8% | 21% | 0% | 0% | 0% | 3.35% | 6.44% | 0% | 0% | 0% | 0%
Btu or Gallons or Grams per mmBtu of Electricity Available at User Sites
Total energy |  |  | 1319022.7226 | 1319022.7226 | 2724907.8524 | 2613118.8451 | 3081344.395 | 2922665.1503 | 1842268.3481 | 1547124.0264 | 2594636.8367 | 2176174.9051 | 2772078.1696 | 3562156.1979 | 1130890.5494 | 2469248.2151 | 2887102.6205 | 1265822.7848 | 2970368.3159 | 1000000 | 1000000 | 2333829.0693 | 2172186.7468 | 1191908.6523 | 2773332.2927 | 2808164.6373 | 2382397.561
Fossil fuels |  |  | 235141.3897 | 235141.3897 | 1870346.5878 | 2464993.7037 | 2995332.9114 | 2780688.6221 | 533185.8274 | 665750.5026 | 2269669.979 | 802407.324 | 2385284.2097 | 3399388.4407 | 57160.4532 | 2104785.0325 | 2733161.5276 | 0 | 2967952.0019 | 0 | 0 | 1968179.0788 | 1292941.9696 | 283191.8343 | 2671158.0193 | 2723565.8892 | 2095495.2804
Coal |  |  | 50768.9485 | 50768.9485 | 813789.8719 | 1476322.4927 | 2939701.0719 | 2113900.129 | 92702.1255 | 311990.8525 | 2153480.8221 | 488055.4939 | 869733.1303 | 477034.8211 | 3703.666 | 518789.3805 | 2124038.6054 | 0 | 2916557.8767 | 0 | 0 | 1215105.2869 | 676229.7966 | 177454.9006 | 2624903.2856 | 2675909.1974 | 1806423.3339
Natural gas |  |  | 137272.7365 | 137272.7365 | 252048.2423 | 961753.1722 | 7300.6448 | 570971.967 | 281801.2473 | 305248.8585 | 75594.9821 | 270973.1824 | 997981.0679 | 193333.4526 | 51905.7263 | 1470361.2331 | 575234.3187 | 0 | 6562.2465 | 0 | 0 | 622797.805 | 592006.9977 | 52932.527 | 5906.0245 | 6053.9856 | 259491.8242
Petroleum |  |  | 47099.7047 | 47099.7047 | 804508.4736 | 26918.0389 | 48331.1947 | 95816.5261 | 158682.4547 | 48510.7916 | 40594.1748 | 43378.6477 | 517570.0114 | 2729020.167 | 1551.0609 | 115634.4188 | 33888.6034 | 0 | 44831.8787 | 0 | 0 | 130275.9869 | 24705.1753 | 52804.4067 | 40348.7092 | 41602.7062 | 29580.1223
Water consumption |  |  | 1757.5395 | 1757.5395 | 1055.2105 | 98.5714 | 163.2575 | 218.0964 | 1908.4443 | 1366.7294 | 515.8214 | 598.9243 | 272.3364 | 443.5388 | 2212.4677 | 432.1081 | 409.2319 | 2663.1504 | 112.1458 | 2103.8888 | 0.29307 | 118.4639 | 288.8243 | 1318.9822 | 311.3193 | 276.2291 | 605.8064
VOC |  |  | 4.9212 | 4.9212 | 19.4974 | 29.873 | 27.6902 | 29.9669 | 9.8154 | 8.9597 | 21.8549 | 16.6458 | 28.6865 | 21.9398 | 0.99045 | 29.8354 | 28.4467 | 0 | 27.354 | 0 | 0 | 22.4295 | 19.4133 | 2.8562 | 24.6186 | 25.1 | 21.1746
CO |  |  | 74.2082 | 74.2082 | 163.6819 | 97.6197 | 56.6941 | 94.475 | 137.1283 | 50.1499 | 59.2102 | 265.6892 | 138.4892 | 70.5008 | 6.6555 | 114.2627 | 86.832 | 0 | 54.1614 | 0 | 0 | 68.5266 | 154.8266 | 8.1047 | 48.7453 | 49.7031 | 51.3372
NOx |  |  | 87.7617 | 87.7617 | 707.7094 | 326.672 | 452.7587 | 427.9488 | 207.0612 | 118.6372 | 349.529 | 265.9585 | 570.083 | 1769.1309 | 8.4654 | 293.4879 | 391.7451 | 0 | 446.0175 | 0 | 0 | 317.3358 | 231.9886 | 63.4221 | 401.416 | 409.509 | 303.0069
PM10 |  |  | 33.6375 | 33.6375 | 88.914 | 39.9459 | 67.9026 | 59.083 | 61.7079 | 20.1071 | 56.4709 | 130.1632 | 53.4274 | 49.824 | 1.8225 | 20.5181 | 51.1034 | 0 | 66.4089 | 0 | 0 | 32.2733 | 68.1833 | 5.0048 | 59.768 | 60.9361 | 42.4
PM2.5 |  |  | 23.9933 | 23.9933 | 58.3169 | 24.3364 | 37.5105 | 34.8971 | 43.8043 | 13.5142 | 32.3892 | 91.8785 | 34.6419 | 24.6829 | 1.3605 | 14.3837 | 29.3393 | 0 | 36.5352 | 0 | 0 | 18.9911 | 47.1492 | 2.8136 | 32.8817 | 33.5239 | 23.8822
SOx |  |  | 51.3103 | 51.3103 | 686.4405 | 540.1021 | 1001.3793 | 772.5649 | 130.3802 | 140.886 | 740.0082 | 216.6173 | 584.6034 | 1505.2818 | 4.224 | 283.8877 | 738.3615 | 0 | 991.8354 | 0 | 0 | 490.7176 | 268.5755 | 86.7541 | 892.6523 | 910.2298 | 624.7393
BC |  |  | 3.3096 | 3.3096 | 6.9486 | 1.827 | 1.7578 | 2.4525 | 6.02 | 1.5644 | 1.9863 | 12.3368 | 3.8112 | 1.8951 | 0.19505 | 1.6269 | 1.6655 | 0 | 1.6485 | 0 | 0 | 1.2918 | 5.9098 | 0.17575 | 1.4836 | 1.5127 | 1.2421
OC |  |  | 7.6944 | 7.6944 | 15.577 | 4.2922 | 3.6511 | 5.5091 | 13.9566 | 3.6394 | 4.316 | 28.6487 | 8.6682 | 2.5626 | 0.46658 | 4.0367 | 3.7726 | 0 | 3.4053 | 0 | 0 | 2.9073 | 13.7835 | 0.35841 | 3.0647 | 3.1246 | 2.6937
CH4 |  |  | 42.4163 | 42.4163 | 245.576 | 389.9506 | 436.7322 | 421.0932 | 89.0431 | 106.552 | 334.1564 | 148.2331 | 353.9877 | 339.5878 | 10.1973 | 347.2543 | 357.5116 | 0 | 432.6595 | 0 | 0 | 300.2686 | 217.0439 | 40.0646 | 389.3937 | 397.0066 | 313.4777
N2O |  |  | 1.0966 | 1.0966 | 3.6889 | 3.274 | 4.8512 | 4.1887 | 2.0523 | 1.1004 | 3.7918 | 4.3142 | 3.2032 | 2.7549 | 0.091379 | 2.1573 | 4.416 | 0 | 4.7848 | 0 | 0 | 2.5894 | 2.9984 | 0.36895 | 4.3064 | 4.3904 | 3.1791
CO2 |  |  | 17100.9467 | 17100.9467 | 165068.6317 | 206811.6922 | 298271.523 | 253235.2474 | 39320.7412 | 53375.2204 | 223078.3305 | 67959.8813 | 190407.0547 | 293559.6182 | 3573.1926 | 148928.0001 | 249696.7207 | 0 | 295621.0144 | 0 | 0 | 169501.2345 | 104524.0989 | 25400.4908 | 266059.0342 | 271271.3113 | 198396.8004
Urban area emissions
VOC |  |  | 0.56555 | 0.56555 | 2.8283 | 4.0964 | 2.3611 | 3.5248 | 1.2515 | 1.2583 | 1.9576 | 1.3802 | 4.6045 | 5.6502 | 0.16429 | 5.0552 | 3.212 | 0 | 2.3344 | 0 | 0 | 3.0441 | 2.4024 | 0.38727 | 2.101 | 2.1427 | 2.2235
CO |  |  | 3.4166 | 3.4166 | 10.8049 | 24.9853 | 17.9683 | 22.5198 | 6.7488 | 7.2529 | 14.4987 | 10.529 | 22.5317 | 6.6293 | 0.92458 | 27.6116 | 21.4068 | 0 | 17.7949 | 0 | 0 | 17.7273 | 15.2359 | 1.9595 | 16.0154 | 16.3272 | 15.2704
NOx |  |  | 7.0179 | 7.0179 | 56.1599 | 103.7714 | 158.0664 | 128.5567 | 14.0637 | 24.954 | 117.7153 | 35.1892 | 75.6686 | 48.0883 | 1.5523 | 65.9197 | 127.3611 | 0 | 156.7768 | 0 | 0 | 81.7649 | 52.2286 | 11.1856 | 141.0992 | 143.8449 | 103.6096
PM10 |  |  | 0.89067 | 0.89067 | 5.7905 | 9.2819 | 15.7396 | 12.2343 | 1.6892 | 2.2606 | 11.7143 | 4.5311 | 6.5576 | 3.9452 | 0.11325 | 4.9074 | 12.1478 | 0 | 15.602 | 0 | 0 | 7.4256 | 5.107 | 1.044 | 14.0418 | 14.3149 | 10.0273
PM2.5 |  |  | 0.71409 | 0.71409 | 4.5789 | 7.6338 | 12.4671 | 9.8493 | 1.3615 | 1.8684 | 9.2931 | 3.5528 | 5.4513 | 3.0957 | 0.10356 | 4.3175 | 9.7859 | 0 | 12.359 | 0 | 0 | 6.0612 | 4.1704 | 0.84074 | 11.1231 | 11.3394 | 8.0183
SOx |  |  | 8.0192 | 8.0192 | 109.7691 | 196.2431 | 373.2853 | 273.9295 | 15.2926 | 42.6417 | 274.1376 | 64.9243 | 122.1381 | 76.0365 | 0.95673 | 79.8466 | 274.7103 | 0 | 370.3256 | 0 | 0 | 160.5023 | 91.4584 | 23.259 | 333.2932 | 339.7722 | 231.7142
BC |  |  | 0.082898 | 0.082898 | 0.30388 | 0.49878 | 0.54128 | 0.53258 | 0.15949 | 0.14398 | 0.42132 | 0.30458 | 0.43518 | 0.20415 | 0.014819 | 0.44374 | 0.51987 | 0 | 0.53567 | 0 | 0 | 0.3717 | 0.32719 | 0.046164 | 0.4821 | 0.49149 | 0.39194
OC |  |  | 0.20625 | 0.20625 | 0.64836 | 1.1841 | 1.0596 | 1.1661 | 0.39601 | 0.35147 | 0.84304 | 0.71344 | 1.0589 | 0.33604 | 0.040939 | 1.1821 | 1.1374 | 0 | 1.0482 | 0 | 0 | 0.85694 | 0.793 | 0.099669 | 0.94335 | 0.9617 | 0.82217
11) Emission Factors for EPA/EIA Database over Time (g/kWh)
Oil Boiler
|  | 0.0216 | 0.147 | 4.528 | 0.18 | 0.14 | 7.623 |  |  | 0.0329 | 0.00658
|  | 0.0216 | 0.147 | 4.528 | 0.18 | 0.14 | 7.623 |  |  | 0.0329 | 0.00658 | Fixed (original for 2015)
|  | 0.0204 | 0.158 | 4.2264 | 0.1694 | 0.1315 | 3.6037 |  |  | 0.031 | 0.0062 | Default values from times series or user input
|  | 0.0204 | 0.158 | 4.2264 | 0.1694 | 0.1315 | 3.6037 |  |  | 0.031 | 0.0062
| 5-year period | VOC | CO | NOx | PM10 | PM2.5 | SOx | BC | OC | CH4 | N2O
| 1990 | 0.0271 | 0.1727 | 1.9261 | 0.032 | 0.024 | 5.6602 |  |  | 0.010016 | 0.0039625
| 1995 | 0.0262 | 0.1727 | 1.8659 | 0.031 | 0.02325 | 5.6602 |  |  | 0.0097033 | 0.0038387
| 2000 | 0.0258 | 0.1727 | 1.8094 | 0.03 | 0.0225 | 5.6602 |  |  | 0.0094956 | 0.0037565
| 2005 | 0.0258 | 0.1996 | 1.7158 | 0.0275 | 0.020625 | 5.6602 |  |  | 0.0094956 | 0.0037565
| 2010 | 0.0216 | 0.1676 | 4.4825 | 0.1797 | 0.1395 | 7.6442 |  |  | 0.0329 | 0.0066
| 2015 | 0.0204 | 0.158 | 4.2264 | 0.1694 | 0.1315 | 3.6037 |  |  | 0.031 | 0.0062
| 2020 | 0.0193 | 0.1495 | 3.9979 | 0.0985 | 0.1244 | 0.6818 |  |  | 0.0293 | 0.0059
Oil Internal Combustion Engine
|  | 0.0116 | 0.0306 |  | 0.014 | 0.0132 |  |  |  | 0.0297 | 0.00577
|  | 0.0116 | 0.0306 |  | 0.014 | 0.0132 |  |  |  | 0.0297 | 0.00577 | Fixed (original for 2015)
|  | 0.0114 | 0.0301 | 4.532 | 0.0081 | 0.0124 | 0.1086 |  |  | 0.0284 | 0.0056 | Default values from times series or user input
|  | 0.0114 | 0.0301 | 4.532 | 0.0081 | 0.0124 | 0.1086 |  |  | 0.0284 | 0.0056
| 5-year period | VOC | CO | NOx | PM10 | PM2.5 | SOx | BC | OC | CH4 | N2O
| 1990 | 0.0119 | 0.0315 | 4.7442 | 0.0138 | 0.013 | 0.2274 |  |  | 0.0297 | 0.0059
| 1995 | 0.0119 | 0.0315 | 4.7442 | 0.0138 | 0.013 | 0.2274 |  |  | 0.0297 | 0.0059
| 2000 | 0.0119 | 0.0315 | 4.7442 | 0.0138 | 0.013 | 0.2274 |  |  | 0.0297 | 0.0059
| 2005 | 0.0119 | 0.0315 | 4.7442 | 0.0138 | 0.013 | 0.2274 |  |  | 0.0297 | 0.0059
| 2010 | 0.0119 | 0.0315 | 4.7442 | 0.0138 | 0.013 | 0.2274 |  |  | 0.0297 | 0.0059
| 2015 | 0.0114 | 0.0301 | 4.532 | 0.0081 | 0.0124 | 0.1086 |  |  | 0.0284 | 0.0056
| 2020 | 0.0108 | 0.0286 | 4.3054 | 0.0077 | 0.0118 | 0.0206 |  |  | 0.027 | 0.0054
Oil Gas Turbine
|  | 0.00303 | 0.0182 | 3.519 | 0.301 | 0.0844 | 0.945 |  |  | 0.0352 | 0.00706
|  | 0.00303 | 0.0182 | 3.519 | 0.301 | 0.0844 | 0.945 |  |  | 0.0352 | 0.00706 | Fixed (original for 2015)
|  | 0.0028 | 0.0166 | 2.7341 | 0.17 | 0.0701 | 0.4336 |  |  | 0.0322 | 0.0064 | Default values from times series or user input
|  | 0.0028 | 0.0166 | 2.7341 | 0.17 | 0.0701 | 0.4336 |  |  | 0.0322 | 0.0064
| 5-year period | VOC | CO | NOx | PM10 | PM2.5 | SOx | BC | OC | CH4 | N2O
| 1990 | 0.003 | 0.0181 | 2.9759 | 0.3011 | 0.0763 | 0.9438 |  |  | 0.0351 | 0.007
| 1995 | 0.003 | 0.0181 | 2.9759 | 0.3011 | 0.0763 | 0.9438 |  |  | 0.0351 | 0.007
| 2000 | 0.003 | 0.0181 | 2.9759 | 0.3011 | 0.0763 | 0.9438 |  |  | 0.0351 | 0.007
| 2005 | 0.003 | 0.0181 | 2.9759 | 0.3011 | 0.0763 | 0.9438 |  |  | 0.0351 | 0.007
| 2010 | 0.003 | 0.0181 | 2.9759 | 0.3011 | 0.0763 | 0.9438 |  |  | 0.0351 | 0.007
| 2015 | 0.0028 | 0.0166 | 2.7341 | 0.17 | 0.0701 | 0.4336 |  |  | 0.0322 | 0.0064
| 2020 | 0.0026 | 0.0157 | 2.5733 | 0.16 | 0.066 | 0.0816 |  |  | 0.0304 | 0.0061
NG Boiler
|  | 0.0293 | 0.44 | 0.839 | 0.0387 | 0.0387 | 0.000563 |  |  | 0.0111 | 0.0011
|  | 0.0293 | 0.44 | 0.839 | 0.0387 | 0.0387 | 0.000563 |  |  | 0.0111 | 0.0011 | Fixed (original for 2015)
|  | 0.0304 | 0.458 | 0.822 | 0.0405 | 0.0405 | 0.1658 |  |  | 0.0105 | 0.001 | Default values from times series or user input
|  | 0.0304 | 0.458 | 0.822 | 0.0405 | 0.0405 | 0.1658 |  |  | 0.0105 | 0.001
| 5-year period | VOC | CO | NOx | PM10 | PM2.5 | SOx | BC | OC | CH4 | N2O
| 1990 | 0.0297 | 0.1826 | 0.6798 | 0.018 | 0.018 | 0.0048 |  |  | 0.012108 | 0.012108
| 1995 | 0.0288 | 0.1826 | 0.6585 | 0.0174 | 0.0174 | 0.0048 |  |  | 0.011803 | 0.011803
| 2000 | 0.0279 | 0.1826 | 0.6386 | 0.0169 | 0.0169 | 0.0048 |  |  | 0.011803 | 0.011803
| 2005 | 0.0214 | 0.1826 | 0.5179 | 0.0153 | 0.0153 | 0.0048 |  |  | 0.011803 | 0.011803
| 2010 | 0.032 | 0.4821 | 0.8653 | 0.0426 | 0.0426 | 0.1745 |  |  | 0.0111 | 0.0011
| 2015 | 0.0304 | 0.458 | 0.822 | 0.0405 | 0.0405 | 0.1658 |  |  | 0.0105 | 0.001
| 2020 | 0.0287 | 0.4326 | 0.7764 | 0.0382 | 0.0382 | 0.1566 |  |  | 0.01 | 0.001
NG SC Turbine
|  | 0.011 | 0.43 | 0.343 | 0.0385 | 0.0385 | 0.0145 |  |  | 0.011 | 0.0011
|  | 0.011 | 0.43 | 0.343 | 0.0385 | 0.0385 | 0.0145 |  |  | 0.011 | 0.0011 | Fixed (original for 2015)
|  | 0.0106 | 0.4143 | 0.3208 | 0.0359 | 0.0359 | 0.016 |  |  | 0.0106 | 0.001 | Default values from times series or user input
|  | 0.0106 | 0.4143 | 0.3208 | 0.0359 | 0.0359 | 0.016 |  |  | 0.0106 | 0.001
| 5-year period | VOC | CO | NOx | PM10 | PM2.5 | SOx | BC | OC | CH4 | N2O
| 1990 | 0.055 | 0.2129 | 0.5682 | 0.0176 | 0.0176 | 0.0062 |  |  | 0.046889 | 0.01651
| 1995 | 0.0533 | 0.2129 | 0.5505 | 0.0171 | 0.0171 | 0.0062 |  |  | 0.045424 | 0.015994
| 2000 | 0.0517 | 0.2129 | 0.5338 | 0.0165 | 0.0165 | 0.0062 |  |  | 0.044588 | 0.0157
| 2005 | 0.0436 | 0.2129 | 0.4761 | 0.0157 | 0.0157 | 0.0062 |  |  | 0.044588 | 0.0157
| 2010 | 0.0114 | 0.4458 | 0.3452 | 0.0386 | 0.0386 | 0.0172 |  |  | 0.0114 | 0.0011
| 2015 | 0.0106 | 0.4143 | 0.3208 | 0.0359 | 0.0359 | 0.016 |  |  | 0.0106 | 0.001
| 2020 | 0.01 | 0.3913 | 0.303 | 0.0339 | 0.0339 | 0.0151 |  |  | 0.01 | 0.001
NG CC Turbine
|  | 0.00182 | 0.098 | 0.00399 | 0.0009 | 0.0009 | 0.00406 |  |  | 0.0077 | 0.0008
|  | 0.00182 | 0.098 | 0.00399 | 0.0009 | 0.0009 | 0.00406 |  |  | 0.0077 | 0.0008 | Fixed (original for 2015)
|  | 0.0017 | 0.0902 | 0.1081 | 0.0008 | 0.0008 | 0.0038 |  |  | 0.0071 | 0.0007 | Default values from times series or user input
|  | 0.0017 | 0.0902 | 0.1081 | 0.0008 | 0.0008 | 0.0038 |  |  | 0.0071 | 0.0007
| 5-year period | VOC | CO | NOx | PM10 | PM2.5 | SOx | BC | OC | CH4 | N2O
| 1990 | 0.0379 | 0.2129 | 0.1328 | 0.0157 | 0.0157 | 0.002 |  |  | 0.032302 | 0.011374
| 1995 | 0.0379 | 0.2129 | 0.1328 | 0.0157 | 0.0157 | 0.002 |  |  | 0.032302 | 0.011374
| 2000 | 0.0379 | 0.2129 | 0.1328 | 0.0157 | 0.0157 | 0.002 |  |  | 0.030927 | 0.01089
| 2005 | 0.0306 | 0.2129 | 0.1134 | 0.0157 | 0.0157 | 0.002 |  |  | 0.029188 | 0.010278
| 2010 | 0.0018 | 0.098 | 0.1175 | 0.0009 | 0.0009 | 0.0041 |  |  | 0.0077 | 0.0008
| 2015 | 0.0017 | 0.0902 | 0.1081 | 0.0008 | 0.0008 | 0.0038 |  |  | 0.0071 | 0.0007
| 2020 | 0.0015 | 0.0826 | 0.0991 | 0.0008 | 0.0008 | 0.0035 |  |  | 0.0065 | 0.0007
NG Internal Combustion Engine
|  | 1.1102 | 3.8187 |  | 0.4718 | 0.4718 |  |  |  | 0.011 | 0.0011
|  | 1.1102 | 3.8187 |  | 0.4718 | 0.4718 |  |  |  | 0.011 | 0.0011 | Fixed (original for 2015)
|  | 1.071 | 3.6839 | 2.9741 | 0.4551 | 0.4551 | 0.0059 |  |  | 0.0106 | 0.0011 | Default values from times series or user input
|  | 1.071 | 3.6839 | 2.9741 | 0.4551 | 0.4551 | 0.0059 |  |  | 0.0106 | 0.0011
| 5-year period | VOC | CO | NOx | PM10 | PM2.5 | SOx | BC | OC | CH4 | N2O
| 1990 | 1.1102 | 3.8187 | 3.0829 | 0.4718 | 0.4718 | 0.0061 |  |  | 0.011 | 0.0011
| 1995 | 1.1102 | 3.8187 | 3.0829 | 0.4718 | 0.4718 | 0.0061 |  |  | 0.011 | 0.0011
| 2000 | 1.1102 | 3.8187 | 3.0829 | 0.4718 | 0.4718 | 0.0061 |  |  | 0.011 | 0.0011
| 2005 | 1.1102 | 3.8187 | 3.0829 | 0.4718 | 0.4718 | 0.0061 |  |  | 0.011 | 0.0011
| 2010 | 1.1102 | 3.8187 | 3.0829 | 0.4718 | 0.4718 | 0.0061 |  |  | 0.011 | 0.0011
| 2015 | 1.071 | 3.6839 | 2.9741 | 0.4551 | 0.4551 | 0.0059 |  |  | 0.0106 | 0.0011
| 2020 | 1.0115 | 3.4793 | 2.8089 | 0.4299 | 0.4299 | 0.0056 |  |  | 0.01 | 0.001
Coal Boiler
|  | 0.0147 | 0.1221 | 1.136 | 0.288 | 0.1994 | 3.191 |  |  | 0.0103 | 0.0154
|  | 0.0147 | 0.1221 | 1.136 | 0.288 | 0.1994 | 3.191 |  |  | 0.0103 | 0.0154 | Fixed (original for 2015)
|  | 0.0086 | 0.056 | 0.3619 | 0.0614 | 0.0432 | 2.3641 |  |  | 0.01 | 0.015 | Default values from times series or user input
|  | 0.0086 | 0.056 | 0.3619 | 0.0614 | 0.0432 | 2.3641 |  |  | 0.01 | 0.015
| 5-year period | VOC | CO | NOx | PM10 | PM2.5 | SOx | BC | OC | CH4 | N2O
| 1990 | 0.0122 | 0.15 | 2.2541 | 0.0952 | 0.0476 | 6.4 |  |  | 0.012796 | 0.011303
| 1995 | 0.0118 | 0.15 | 2.1857 | 0.0952 | 0.0476 | 6.206 |  |  | 0.012408 | 0.01096
| 2000 | 0.0116 | 0.15 | 2.1531 | 0.0952 | 0.0476 | 6.1134 |  |  | 0.012223 | 0.010797
| 2005 | 0.0114 | 0.15 | 1.5826 | 0.0952 | 0.0476 | 4.159 |  |  | 0.012043 | 0.010638
| 2010 | 0.0147 | 0.1221 | 1.141 | 0.2836 | 0.1994 | 3.1998 |  |  | 0.0104 | 0.0156
| 2015 | 0.0086 | 0.056 | 0.3619 | 0.0614 | 0.0432 | 2.3641 |  |  | 0.01 | 0.015
| 2020 | 0.0003 | 0.0253 | 0.1284 | 0.0131 | 0.0092 | 1.5573 |  |  | 0.0095 | 0.0142
Coal IGCC Turbine
Fixed (original for 2015)
|  | 0.0009 | 0.0151 | 0.235 | 0.0284 | 0.00827 | 0.00491 |  |  | 0.009 | 0.0135 | Default values from times series or user input
|  | 0.0009 | 0.0151 | 0.235 | 0.0284 | 0.00827 | 0.00491 |  |  | 0.009 | 0.0135
| 5-year period | VOC | CO | NOx | PM10 | PM2.5 | SOx | BC | OC | CH4 | N2O
| 1990 | 0.0126 | 0.105 | 0.3759 | 0.0556 | 0.0278 | 0.3759 |  |  | 0.049986 | 0.049986
| 1995 | 0.0126 | 0.105 | 0.3759 | 0.0556 | 0.0278 | 0.3759 |  |  | 0.049986 | 0.049986
| 2000 | 0.0117 | 0.0977 | 0.3497 | 0.0518 | 0.0259 | 0.3497 |  |  | 0.049986 | 0.049986
| 2005 | 0.0112 | 0.0933 | 0.3341 | 0.0495 | 0.02475 | 0.3341 |  |  | 0.049986 | 0.049986
| 2010 | 0.0012 | 0.02191 | 0.235 | 0.0284 | 0.00827 | 0.00491 |  |  | 0.0103 | 0.0155
| 2015 | 0.0009 | 0.0151 | 0.235 | 0.0284 | 0.00827 | 0.00491 |  |  | 0.009 | 0.0135
| 2020 | 0.0008 | 0.0134 | 0.235 | 0.0284 | 0.00827 | 0.00491 |  |  | 0.008 | 0.012
Bimoass Boiler: Willow
|  | 0.132 | 4.647 | 0.201 | 2.814 | 1.976 |  |  |  | 0.482 | 0.0643
|  | 0.132 | 4.647 | 0.201 | 2.814 | 1.976 |  |  |  | 0.482 | 0.0643 | Fixed (original for 2015)
|  | 0.1343 | 4.733 | 0.9225 | 2.0938 | 0.6103 |  |  |  | 0.4905 | 0.0654 | Default values from times series or user input
|  | 0.1343 | 4.733 | 0.9225 | 2.0938 | 0.6103 |  |  |  | 0.4905 | 0.0654
| 5-year period | VOC | CO | NOx | PM10 | PM2.5 | SOx | BC | OC | CH4 | N2O
| 1990 | 0.060745 | 0.87347 | 1.2511 | 0.144 | 0.071999 |  |  |  | 0.062895 | 0.18045
| 1995 | 0.058785 | 0.8453 | 1.2107 | 0.13935 | 0.069676 |  |  |  | 0.062895 | 0.18045
| 2000 | 0.057852 | 0.83188 | 1.1915 | 0.13714 | 0.06857 |  |  |  | 0.062895 | 0.18045
| 2005 | 0.056948 | 0.81888 | 1.1729 | 0.135 | 0.067499 |  |  |  | 0.062895 | 0.18045
| 2010 | 0.1349 | 4.7546 | 0.9267 | 2.814 | 1.9763 |  |  |  | 0.4927 | 0.0657
| 2015 | 0.1343 | 4.733 | 0.9225 | 2.0938 | 0.6103 |  |  |  | 0.4905 | 0.0654
| 2020 | 0.1182 | 4.165 | 0.8118 | 1.3772 | 0.4014 |  |  |  | 0.009 | 0.0136
Bimoass IGCC Turbine: Willow
0.0782
|  |  |  | 0.0782 | [7 empty] | Fixed (original for 2015)
|  | 0.07 | 0.071 | 0.078 | 0.024 | 0.012 |  |  |  | 0.030424 | 0.087287 | Default values from times series or user input
|  | 0.07 | 0.071 | 0.078 | 0.024 | 0.012 |  |  |  | 0.030424 | 0.087287
| 5-year period | VOC | CO | NOx | PM10 | PM2.5 | SOx | BC | OC | CH4 | N2O
| 1990 | 0.0126 | 0.105 | 0.0782 | 0.0556 | 0.0278 |  |  |  | 0.037592 | 0.10786
| 1995 | 0.0126 | 0.105 | 0.0782 | 0.0556 | 0.0278 |  |  |  | 0.037592 | 0.10786
| 2000 | 0.0117 | 0.0977 | 0.0782 | 0.0518 | 0.0259 |  |  |  | 0.037592 | 0.10786
| 2005 | 0.0112 | 0.0933 | 0.0782 | 0.0495 | 0.02475 |  |  |  | 0.037592 | 0.10786
| 2010 | 0.07 | 0.071 | 0.078 | 0.024 | 0.012 |  |  |  | 0.032705 | 0.093834
| 2015 | 0.07 | 0.071 | 0.078 | 0.024 | 0.012 |  |  |  | 0.030424 | 0.087287
| 2020 | 0.066075 | 0.066711 | 0.078 | 0.022532 | 0.011266 |  |  |  | 0.029071 | 0.083408
Data processing section to generate power lifecycle emissions csv file (with % electricity T&D loss adjustment)
MRO mix
flow | data location | unit
voc | Electric tab Row 210-221 | kg/KWh | 6.6556e-05
co | Electric tab Row 210-221 | kg/KWh | 0.00019927
nox | Electric tab Row 210-221 | kg/KWh | 0.00090419
pm10 | Electric tab Row 210-221 | kg/KWh | 0.00013157
pm2.5 | Electric tab Row 210-221 | kg/KWh | 7.6257e-05
sox | Electric tab Row 210-221 | kg/KWh | 0.0017659
bc | Electric tab Row 210-221 | kg/KWh | 4.843e-06
oc | Electric tab Row 210-221 | kg/KWh | 1.0757e-05
ch4 | Electric tab Row 210-221 | kg/KWh | 0.00092828
n2o | Electric tab Row 210-221 | kg/KWh | 9.3909e-06
co2 | Electric tab Row 210-221 | kg/KWh | 0.57076
ghg | Electric tab Row 210-221 | kg/KWh | 0.60161
Data processing section to generate power mix upstream & midstream csv file
Mix
Feed | Generation Region | mix | flow | value | unit | data location | comment
Mix | MRO | 10%natural gas_48%coal_0%oil_11%nuclear_5%hydro_25%wind_1%solar_1%other | voc | 4.354e-05 | kg/KWh electricity at power plant gate | Electric tab Row 210-220 for MRO Mix when Inputs tab E710 = MRO | Both upstream and midstream emissions are included
Mix | MRO | 10%natural gas_48%coal_0%oil_11%nuclear_5%hydro_25%wind_1%solar_1%other | co | 3.5818e-05 | kg/KWh electricity at power plant gate | Electric tab Row 210-220 for MRO Mix when Inputs tab E710 = MRO | Both upstream and midstream emissions are included
Mix | MRO | 10%natural gas_48%coal_0%oil_11%nuclear_5%hydro_25%wind_1%solar_1%other | nox | 9.5042e-05 | kg/KWh electricity at power plant gate | Electric tab Row 210-220 for MRO Mix when Inputs tab E710 = MRO | Both upstream and midstream emissions are included
Mix | MRO | 10%natural gas_48%coal_0%oil_11%nuclear_5%hydro_25%wind_1%solar_1%other | pm10 | 4.2508e-05 | kg/KWh electricity at power plant gate | Electric tab Row 210-220 for MRO Mix when Inputs tab E710 = MRO | Both upstream and midstream emissions are included
Mix | MRO | 10%natural gas_48%coal_0%oil_11%nuclear_5%hydro_25%wind_1%solar_1%other | pm2.5 | 7.5743e-06 | kg/KWh electricity at power plant gate | Electric tab Row 210-220 for MRO Mix when Inputs tab E710 = MRO | Both upstream and midstream emissions are included
Mix | MRO | 10%natural gas_48%coal_0%oil_11%nuclear_5%hydro_25%wind_1%solar_1%other | sox | 4.5379e-05 | kg/KWh electricity at power plant gate | Electric tab Row 210-220 for MRO Mix when Inputs tab E710 = MRO | Both upstream and midstream emissions are included
Mix | MRO | 10%natural gas_48%coal_0%oil_11%nuclear_5%hydro_25%wind_1%solar_1%other | bc | 5.8588e-07 | kg/KWh electricity at power plant gate | Electric tab Row 210-220 for MRO Mix when Inputs tab E710 = MRO | Both upstream and midstream emissions are included
Mix | MRO | 10%natural gas_48%coal_0%oil_11%nuclear_5%hydro_25%wind_1%solar_1%other | oc | 1.4649e-06 | kg/KWh electricity at power plant gate | Electric tab Row 210-220 for MRO Mix when Inputs tab E710 = MRO | Both upstream and midstream emissions are included
Mix | MRO | 10%natural gas_48%coal_0%oil_11%nuclear_5%hydro_25%wind_1%solar_1%other | ch4 | 0.00087155 | kg/KWh electricity at power plant gate | Electric tab Row 210-220 for MRO Mix when Inputs tab E710 = MRO | Both upstream and midstream emissions are included
Mix | MRO | 10%natural gas_48%coal_0%oil_11%nuclear_5%hydro_25%wind_1%solar_1%other | n2o | 8.6984e-07 | kg/KWh electricity at power plant gate | Electric tab Row 210-220 for MRO Mix when Inputs tab E710 = MRO | Both upstream and midstream emissions are included
Mix | MRO | 10%natural gas_48%coal_0%oil_11%nuclear_5%hydro_25%wind_1%solar_1%other | co2 | 0.013916 | kg/KWh electricity at power plant gate | Electric tab Row 210-220 for MRO Mix when Inputs tab E710 = MRO | Both upstream and midstream emissions are included
Data processing section to generate power generation process csv file
Mix | [7 empty] | Natural gas | [9 empty] | Coal | [10 empty] | Hydro | [6 empty] | Nuclear
Feed | Generation Region | mix | flow | Include Infrastructure Emissions? | value | unit | data location | Feed | Generation Region | Generator Type | mix | efficiency | flow | Include Infrastructure Emissions? | value | unit | data location | Feed | Coal Rank | Generation Region | Generator Type | mix | efficiency | flow | Include Infrastructure Emissions? | value | unit | data location | Feed | Generation Region | flow | value | unit | data location | comment | Feed | Generation Region | Generator Type | LWR Sub-Type | efficiency (MWh/g U-235) | value | value | unit | data location | comment
Mix | MRO | 10%natural gas_48%coal_0%oil_11%nuclear_5%hydro_25%wind_1%solar_1%other | residual oil | no | 0.0087392 | MJ/MJ | Electric tab Row 137-142 for MRO Mix when Inputs tab E710 = MRO | Natural gas | MRO | Boiler |  | 28.6% | natural gas | no | 3.4965 | MJ/MJ | Electric tab Row 138 for Natural gas Boiler when Inputs tab E710 = MRO | Coal | Mix (50% bituminous_40% subbituminous_4.4% lignite_5.1% other) | MRO | Boiler |  | 34.4% | coal | no | 2.907 | MJ/MJ | Electric tab Row 138 for Coal Boiler when Inputs tab E710 = MRO | Hydro | MRO | voc | 1.2681e-06 | kg/KWh | Electric tab Row 188-198 for MRO Hydro when Inputs tab E710 = MRO | infrastructure emissions | Nuclear | MRO | LWR (Light Water Reactor) | Mix (100% PWR_Pressurized Water Reactor) | 6.926 | voc | 4.5699e-07 | kg/KWh | Electric tab Row 188-198 for MRO PWR when Inputs tab E710 = MRO | infrastructure emissions
Mix | MRO | 10%natural gas_48%coal_0%oil_11%nuclear_5%hydro_25%wind_1%solar_1%other | natural gas | no | 0.25547 | MJ/MJ | Electric tab Row 137-142 for MRO Mix when Inputs tab E710 = MRO | Natural gas | MRO | Boiler |  | 28.6% | voc | no | 3.3e-05 | kg/KWh | Electric tab Row 144-154 for Natural gas Boiler when Inputs tab E710 = MRO | Coal | Mix (50% bituminous_40% subbituminous_4.4% lignite_5.1% other) | MRO | Boiler |  | 34.4% | voc | no | 1.9e-05 | kg/KWh | Electric tab Row 144-154 for Coal Boiler when Inputs tab E710 = MRO | Hydro | MRO | co | 3.1531e-06 | kg/KWh | Electric tab Row 188-198 for MRO Hydro when Inputs tab E710 = MRO | infrastructure emissions | Nuclear | MRO | LWR (Light Water Reactor) | Mix (100% PWR_Pressurized Water Reactor) | 6.926 | co | 2.8872e-06 | kg/KWh | Electric tab Row 188-198 for MRO PWR when Inputs tab E710 = MRO | infrastructure emissions
Mix | MRO | 10%natural gas_48%coal_0%oil_11%nuclear_5%hydro_25%wind_1%solar_1%other | coal | no | 1.387 | MJ/MJ | Electric tab Row 137-142 for MRO Mix when Inputs tab E710 = MRO | Natural gas | MRO | Boiler |  | 28.6% | co | no | 0.000498 | kg/KWh | Electric tab Row 144-154 for Natural gas Boiler when Inputs tab E710 = MRO | Coal | Mix (50% bituminous_40% subbituminous_4.4% lignite_5.1% other) | MRO | Boiler |  | 34.4% | co | no | 0.000156 | kg/KWh | Electric tab Row 144-154 for Coal Boiler when Inputs tab E710 = MRO | Hydro | MRO | nox | 3.0182e-06 | kg/KWh | Electric tab Row 188-198 for MRO Hydro when Inputs tab E710 = MRO | infrastructure emissions | Nuclear | MRO | LWR (Light Water Reactor) | Mix (100% PWR_Pressurized Water Reactor) | 6.926 | nox | 4.937e-07 | kg/KWh | Electric tab Row 188-198 for MRO PWR when Inputs tab E710 = MRO | infrastructure emissions
Mix | MRO | 10%natural gas_48%coal_0%oil_11%nuclear_5%hydro_25%wind_1%solar_1%other | biomass | no | 0.020229 | MJ/MJ | Electric tab Row 137-142 for MRO Mix when Inputs tab E710 = MRO | Natural gas | MRO | Boiler |  | 28.6% | nox | no | 0.002292 | kg/KWh | Electric tab Row 144-154 for Natural gas Boiler when Inputs tab E710 = MRO | Coal | Mix (50% bituminous_40% subbituminous_4.4% lignite_5.1% other) | MRO | Boiler |  | 34.4% | nox | no | 0.001385 | kg/KWh | Electric tab Row 144-154 for Coal Boiler when Inputs tab E710 = MRO | Hydro | MRO | pm10 | 1.1423e-06 | kg/KWh | Electric tab Row 188-198 for MRO Hydro when Inputs tab E710 = MRO | infrastructure emissions | Nuclear | MRO | LWR (Light Water Reactor) | Mix (100% PWR_Pressurized Water Reactor) | 6.926 | pm10 | 2.9115e-07 | kg/KWh | Electric tab Row 188-198 for MRO PWR when Inputs tab E710 = MRO | infrastructure emissions
Mix | MRO | 10%natural gas_48%coal_0%oil_11%nuclear_5%hydro_25%wind_1%solar_1%other | nuclear | no | 0.10601 | MJ/MJ | Electric tab Row 137-142 for MRO Mix when Inputs tab E710 = MRO | Natural gas | MRO | Boiler |  | 28.6% | pm10 | no | 4.1e-05 | kg/KWh | Electric tab Row 144-154 for Natural gas Boiler when Inputs tab E710 = MRO | Coal | Mix (50% bituminous_40% subbituminous_4.4% lignite_5.1% other) | MRO | Boiler |  | 34.4% | pm10 | no | 0.000139 | kg/KWh | Electric tab Row 144-154 for Coal Boiler when Inputs tab E710 = MRO | Hydro | MRO | pm2.5 | 4.3805e-07 | kg/KWh | Electric tab Row 188-198 for MRO Hydro when Inputs tab E710 = MRO | infrastructure emissions | Nuclear | MRO | LWR (Light Water Reactor) | Mix (100% PWR_Pressurized Water Reactor) | 6.926 | pm2.5 | 1.3214e-07 | kg/KWh | Electric tab Row 188-198 for MRO PWR when Inputs tab E710 = MRO | infrastructure emissions
Mix | MRO | 10%natural gas_48%coal_0%oil_11%nuclear_5%hydro_25%wind_1%solar_1%other | other energy | no | 0.30701 | MJ/MJ | Electric tab Row 137-142 for MRO Mix when Inputs tab E710 = MRO | Natural gas | MRO | Boiler |  | 28.6% | pm2.5 | no | 4.1e-05 | kg/KWh | Electric tab Row 144-154 for Natural gas Boiler when Inputs tab E710 = MRO | Coal | Mix (50% bituminous_40% subbituminous_4.4% lignite_5.1% other) | MRO | Boiler |  | 34.4% | pm2.5 | no | 0.00011 | kg/KWh | Electric tab Row 144-154 for Coal Boiler when Inputs tab E710 = MRO | Hydro | MRO | sox | 1.4488e-06 | kg/KWh | Electric tab Row 188-198 for MRO Hydro when Inputs tab E710 = MRO | infrastructure emissions | Nuclear | MRO | LWR (Light Water Reactor) | Mix (100% PWR_Pressurized Water Reactor) | 6.926 | sox | 1.851e-06 | kg/KWh | Electric tab Row 188-198 for MRO PWR when Inputs tab E710 = MRO | infrastructure emissions
Mix | MRO | 10%natural gas_48%coal_0%oil_11%nuclear_5%hydro_25%wind_1%solar_1%other | voc | no | 1.7804e-05 | kg/KWh | Electric tab Row 144-154 for MRO Mix when Inputs tab E710 = MRO | Natural gas | MRO | Boiler |  | 28.6% | sox | no | 0.004898 | kg/KWh | Electric tab Row 144-154 for Natural gas Boiler when Inputs tab E710 = MRO | Coal | Mix (50% bituminous_40% subbituminous_4.4% lignite_5.1% other) | MRO | Boiler |  | 34.4% | sox | no | 0.003316 | kg/KWh | Electric tab Row 144-154 for Coal Boiler when Inputs tab E710 = MRO | Hydro | MRO | bc | 2.1344e-08 | kg/KWh | Electric tab Row 188-198 for MRO Hydro when Inputs tab E710 = MRO | infrastructure emissions | Nuclear | MRO | LWR (Light Water Reactor) | Mix (100% PWR_Pressurized Water Reactor) | 6.926 | bc | 2.7678e-09 | kg/KWh | Electric tab Row 188-198 for MRO PWR when Inputs tab E710 = MRO | infrastructure emissions
Mix | MRO | 10%natural gas_48%coal_0%oil_11%nuclear_5%hydro_25%wind_1%solar_1%other | co | no | 0.0001413 | kg/KWh | Electric tab Row 144-154 for MRO Mix when Inputs tab E710 = MRO | Natural gas | MRO | Boiler |  | 28.6% | bc | no | 6.765e-06 | kg/KWh | Electric tab Row 144-154 for Natural gas Boiler when Inputs tab E710 = MRO | Coal | Mix (50% bituminous_40% subbituminous_4.4% lignite_5.1% other) | MRO | Boiler |  | 34.4% | bc | no | 4.73e-06 | kg/KWh | Electric tab Row 144-154 for Coal Boiler when Inputs tab E710 = MRO | Hydro | MRO | oc | 4.818e-08 | kg/KWh | Electric tab Row 188-198 for MRO Hydro when Inputs tab E710 = MRO | infrastructure emissions | Nuclear | MRO | LWR (Light Water Reactor) | Mix (100% PWR_Pressurized Water Reactor) | 6.926 | oc | 5.7786e-09 | kg/KWh | Electric tab Row 188-198 for MRO PWR when Inputs tab E710 = MRO | infrastructure emissions
Mix | MRO | 10%natural gas_48%coal_0%oil_11%nuclear_5%hydro_25%wind_1%solar_1%other | nox | no | 0.00076371 | kg/KWh | Electric tab Row 144-154 for MRO Mix when Inputs tab E710 = MRO | Natural gas | MRO | Boiler |  | 28.6% | oc | no | 1.7548e-05 | kg/KWh | Electric tab Row 144-154 for Natural gas Boiler when Inputs tab E710 = MRO | Coal | Mix (50% bituminous_40% subbituminous_4.4% lignite_5.1% other) | MRO | Boiler |  | 34.4% | oc | no | 8.91e-06 | kg/KWh | Electric tab Row 144-154 for Coal Boiler when Inputs tab E710 = MRO | Hydro | MRO | ch4 | 1.7356e-06 | kg/KWh | Electric tab Row 188-198 for MRO Hydro when Inputs tab E710 = MRO | infrastructure emissions | Nuclear | MRO | LWR (Light Water Reactor) | Mix (100% PWR_Pressurized Water Reactor) | 6.926 | ch4 | 7.1153e-07 | kg/KWh | Electric tab Row 188-198 for MRO PWR when Inputs tab E710 = MRO | infrastructure emissions
Mix | MRO | 10%natural gas_48%coal_0%oil_11%nuclear_5%hydro_25%wind_1%solar_1%other | pm10 | no | 8.1504e-05 | kg/KWh | Electric tab Row 144-154 for MRO Mix when Inputs tab E710 = MRO | Natural gas | MRO | Boiler |  | 28.6% | ch4 | no | 1.3e-05 | kg/KWh | Electric tab Row 144-154 for Natural gas Boiler when Inputs tab E710 = MRO | Coal | Mix (50% bituminous_40% subbituminous_4.4% lignite_5.1% other) | MRO | Boiler |  | 34.4% | ch4 | no | 1e-05 | kg/KWh | Electric tab Row 144-154 for Coal Boiler when Inputs tab E710 = MRO | Hydro | MRO | n2o | 1.9677e-08 | kg/KWh | Electric tab Row 188-198 for MRO Hydro when Inputs tab E710 = MRO | infrastructure emissions | Nuclear | MRO | LWR (Light Water Reactor) | Mix (100% PWR_Pressurized Water Reactor) | 6.926 | n2o | 4.3622e-09 | kg/KWh | Electric tab Row 188-198 for MRO PWR when Inputs tab E710 = MRO | infrastructure emissions
Mix | MRO | 10%natural gas_48%coal_0%oil_11%nuclear_5%hydro_25%wind_1%solar_1%other | pm2.5 | no | 6.4463e-05 | kg/KWh | Electric tab Row 144-154 for MRO Mix when Inputs tab E710 = MRO | Natural gas | MRO | Boiler |  | 28.6% | n2o | no | 1e-06 | kg/KWh | Electric tab Row 144-154 for Natural gas Boiler when Inputs tab E710 = MRO | Coal | Mix (50% bituminous_40% subbituminous_4.4% lignite_5.1% other) | MRO | Boiler |  | 34.4% | n2o | no | 1.6e-05 | kg/KWh | Electric tab Row 144-154 for Coal Boiler when Inputs tab E710 = MRO | Hydro | MRO | co2 | 0.002087 | kg/KWh | Electric tab Row 188-198 for MRO Hydro when Inputs tab E710 = MRO | infrastructure emissions | Nuclear | MRO | LWR (Light Water Reactor) | Mix (100% PWR_Pressurized Water Reactor) | 6.926 | co2 | 0.00044166 | kg/KWh | Electric tab Row 188-198 for MRO PWR when Inputs tab E710 = MRO | infrastructure emissions
Mix | MRO | 10%natural gas_48%coal_0%oil_11%nuclear_5%hydro_25%wind_1%solar_1%other | sox | no | 0.0016274 | kg/KWh | Electric tab Row 144-154 for MRO Mix when Inputs tab E710 = MRO | Natural gas | MRO | Boiler |  | 28.6% | co2 | no | 0.70791 | kg/KWh | Electric tab Row 144-154 for Natural gas Boiler when Inputs tab E710 = MRO | Coal | Mix (50% bituminous_40% subbituminous_4.4% lignite_5.1% other) | MRO | Boiler |  | 34.4% | co2 | no | 0.99201 | kg/KWh | Electric tab Row 144-154 for Coal Boiler when Inputs tab E710 = MRO | [7 empty] | Nuclear | MRO | LWR (Light Water Reactor) | BRW (Boiling Water Reactor) | 6.926 | voc | 3.9067e-07 | kg/KWh | Electric tab Row 188-198 for MRO BRW when Inputs tab E710 = MRO | infrastructure emissions
Mix | MRO | 10%natural gas_48%coal_0%oil_11%nuclear_5%hydro_25%wind_1%solar_1%other | bc | no | 4.0127e-06 | kg/KWh | Electric tab Row 144-154 for MRO Mix when Inputs tab E710 = MRO | Natural gas | MRO | Boiler |  | 28.6% | voc | yes | 3.3812e-05 | kg/KWh | Electric tab Row 144-154 plus Row 188-198 for Natural gas Boiler when Inputs tab E710 = MRO | Coal | Mix (50% bituminous_40% subbituminous_4.4% lignite_5.1% other) | MRO | Boiler |  | 34.4% | voc | yes | 1.9812e-05 | kg/KWh | Electric tab Row 144-154 plus Row 188-198 for Coal Boiler when Inputs tab E710 = MRO | [7 empty] | Nuclear | MRO | LWR (Light Water Reactor) | BRW (Boiling Water Reactor) | 6.926 | co | 2.2846e-06 | kg/KWh | Electric tab Row 188-198 for MRO BRW when Inputs tab E710 = MRO | infrastructure emissions
Mix | MRO | 10%natural gas_48%coal_0%oil_11%nuclear_5%hydro_25%wind_1%solar_1%other | oc | no | 8.7511e-06 | kg/KWh | Electric tab Row 144-154 for MRO Mix when Inputs tab E710 = MRO | Natural gas | MRO | Boiler |  | 28.6% | co | yes | 0.00050346 | kg/KWh | Electric tab Row 144-154 plus Row 188-198 for Natural gas Boiler when Inputs tab E710 = MRO | Coal | Mix (50% bituminous_40% subbituminous_4.4% lignite_5.1% other) | MRO | Boiler |  | 34.4% | co | yes | 0.00016146 | kg/KWh | Electric tab Row 144-154 plus Row 188-198 for Coal Boiler when Inputs tab E710 = MRO | [7 empty] | Nuclear | MRO | LWR (Light Water Reactor) | BRW (Boiling Water Reactor) | 6.926 | nox | 4.8057e-07 | kg/KWh | Electric tab Row 188-198 for MRO BRW when Inputs tab E710 = MRO | infrastructure emissions
Mix | MRO | 10%natural gas_48%coal_0%oil_11%nuclear_5%hydro_25%wind_1%solar_1%other | ch4 | no | 8.0205e-06 | kg/KWh | Electric tab Row 144-154 for MRO Mix when Inputs tab E710 = MRO | Natural gas | MRO | Boiler |  | 28.6% | nox | yes | 0.0022928 | kg/KWh | Electric tab Row 144-154 plus Row 188-198 for Natural gas Boiler when Inputs tab E710 = MRO | Coal | Mix (50% bituminous_40% subbituminous_4.4% lignite_5.1% other) | MRO | Boiler |  | 34.4% | nox | yes | 0.0013858 | kg/KWh | Electric tab Row 144-154 plus Row 188-198 for Coal Boiler when Inputs tab E710 = MRO | [7 empty] | Nuclear | MRO | LWR (Light Water Reactor) | BRW (Boiling Water Reactor) | 6.926 | pm10 | 2.6195e-07 | kg/KWh | Electric tab Row 188-198 for MRO BRW when Inputs tab E710 = MRO | infrastructure emissions
Mix | MRO | 10%natural gas_48%coal_0%oil_11%nuclear_5%hydro_25%wind_1%solar_1%other | n2o | no | 8.0484e-06 | kg/KWh | Electric tab Row 144-154 for MRO Mix when Inputs tab E710 = MRO | Natural gas | MRO | Boiler |  | 28.6% | pm10 | yes | 4.1502e-05 | kg/KWh | Electric tab Row 144-154 plus Row 188-198 for Natural gas Boiler when Inputs tab E710 = MRO | Coal | Mix (50% bituminous_40% subbituminous_4.4% lignite_5.1% other) | MRO | Boiler |  | 34.4% | pm10 | yes | 0.0001395 | kg/KWh | Electric tab Row 144-154 plus Row 188-198 for Coal Boiler when Inputs tab E710 = MRO | [7 empty] | Nuclear | MRO | LWR (Light Water Reactor) | BRW (Boiling Water Reactor) | 6.926 | pm2.5 | 1.1345e-07 | kg/KWh | Electric tab Row 188-198 for MRO BRW when Inputs tab E710 = MRO | infrastructure emissions
Mix | MRO | 10%natural gas_48%coal_0%oil_11%nuclear_5%hydro_25%wind_1%solar_1%other | co2 | no | 0.5275 | kg/KWh | Electric tab Row 144-154 for MRO Mix when Inputs tab E710 = MRO | Natural gas | MRO | Boiler |  | 28.6% | pm2.5 | yes | 4.1232e-05 | kg/KWh | Electric tab Row 144-154 plus Row 188-198 for Natural gas Boiler when Inputs tab E710 = MRO | Coal | Mix (50% bituminous_40% subbituminous_4.4% lignite_5.1% other) | MRO | Boiler |  | 34.4% | pm2.5 | yes | 0.00011023 | kg/KWh | Electric tab Row 144-154 plus Row 188-198 for Coal Boiler when Inputs tab E710 = MRO | [7 empty] | Nuclear | MRO | LWR (Light Water Reactor) | BRW (Boiling Water Reactor) | 6.926 | sox | 1.436e-06 | kg/KWh | Electric tab Row 188-198 for MRO BRW when Inputs tab E710 = MRO | infrastructure emissions
Mix | MRO | 10%natural gas_48%coal_0%oil_11%nuclear_5%hydro_25%wind_1%solar_1%other | voc | yes | 1.9907e-05 | kg/KWh | Electric tab Row 144-154 plus Row 188-198 for MRO Mix when Inputs tab E710 = MRO | Natural gas | MRO | Boiler |  | 28.6% | sox | yes | 0.0049008 | kg/KWh | Electric tab Row 144-154 plus Row 188-198 for Natural gas Boiler when Inputs tab E710 = MRO | Coal | Mix (50% bituminous_40% subbituminous_4.4% lignite_5.1% other) | MRO | Boiler |  | 34.4% | sox | yes | 0.0033188 | kg/KWh | Electric tab Row 144-154 plus Row 188-198 for Coal Boiler when Inputs tab E710 = MRO | [7 empty] | Nuclear | MRO | LWR (Light Water Reactor) | BRW (Boiling Water Reactor) | 6.926 | bc | 2.8291e-09 | kg/KWh | Electric tab Row 188-198 for MRO BRW when Inputs tab E710 = MRO | infrastructure emissions
Mix | MRO | 10%natural gas_48%coal_0%oil_11%nuclear_5%hydro_25%wind_1%solar_1%other | co | yes | 0.00015414 | kg/KWh | Electric tab Row 144-154 plus Row 188-198 for MRO Mix when Inputs tab E710 = MRO | Natural gas | MRO | Boiler |  | 28.6% | bc | yes | 6.7693e-06 | kg/KWh | Electric tab Row 144-154 plus Row 188-198 for Natural gas Boiler when Inputs tab E710 = MRO | Coal | Mix (50% bituminous_40% subbituminous_4.4% lignite_5.1% other) | MRO | Boiler |  | 34.4% | bc | yes | 4.7343e-06 | kg/KWh | Electric tab Row 144-154 plus Row 188-198 for Coal Boiler when Inputs tab E710 = MRO | [7 empty] | Nuclear | MRO | LWR (Light Water Reactor) | BRW (Boiling Water Reactor) | 6.926 | oc | 6.0202e-09 | kg/KWh | Electric tab Row 188-198 for MRO BRW when Inputs tab E710 = MRO | infrastructure emissions
Mix | MRO | 10%natural gas_48%coal_0%oil_11%nuclear_5%hydro_25%wind_1%solar_1%other | nox | yes | 0.00076691 | kg/KWh | Electric tab Row 144-154 plus Row 188-198 for MRO Mix when Inputs tab E710 = MRO | Natural gas | MRO | Boiler |  | 28.6% | oc | yes | 1.7557e-05 | kg/KWh | Electric tab Row 144-154 plus Row 188-198 for Natural gas Boiler when Inputs tab E710 = MRO | Coal | Mix (50% bituminous_40% subbituminous_4.4% lignite_5.1% other) | MRO | Boiler |  | 34.4% | oc | yes | 8.9195e-06 | kg/KWh | Electric tab Row 144-154 plus Row 188-198 for Coal Boiler when Inputs tab E710 = MRO | [7 empty] | Nuclear | MRO | LWR (Light Water Reactor) | BRW (Boiling Water Reactor) | 6.926 | ch4 | 5.4869e-07 | kg/KWh | Electric tab Row 188-198 for MRO BRW when Inputs tab E710 = MRO | infrastructure emissions
Mix | MRO | 10%natural gas_48%coal_0%oil_11%nuclear_5%hydro_25%wind_1%solar_1%other | pm10 | yes | 8.2919e-05 | kg/KWh | Electric tab Row 144-154 plus Row 188-198 for MRO Mix when Inputs tab E710 = MRO | Natural gas | MRO | Boiler |  | 28.6% | ch4 | yes | 1.4289e-05 | kg/KWh | Electric tab Row 144-154 plus Row 188-198 for Natural gas Boiler when Inputs tab E710 = MRO | Coal | Mix (50% bituminous_40% subbituminous_4.4% lignite_5.1% other) | MRO | Boiler |  | 34.4% | ch4 | yes | 1.1289e-05 | kg/KWh | Electric tab Row 144-154 plus Row 188-198 for Coal Boiler when Inputs tab E710 = MRO | [7 empty] | Nuclear | MRO | LWR (Light Water Reactor) | BRW (Boiling Water Reactor) | 6.926 | n2o | 3.7767e-09 | kg/KWh | Electric tab Row 188-198 for MRO BRW when Inputs tab E710 = MRO | infrastructure emissions
Mix | MRO | 10%natural gas_48%coal_0%oil_11%nuclear_5%hydro_25%wind_1%solar_1%other | pm2.5 | yes | 6.5121e-05 | kg/KWh | Electric tab Row 144-154 plus Row 188-198 for MRO Mix when Inputs tab E710 = MRO | Natural gas | MRO | Boiler |  | 28.6% | n2o | yes | 1.0079e-06 | kg/KWh | Electric tab Row 144-154 plus Row 188-198 for Natural gas Boiler when Inputs tab E710 = MRO | Coal | Mix (50% bituminous_40% subbituminous_4.4% lignite_5.1% other) | MRO | Boiler |  | 34.4% | n2o | yes | 1.6008e-05 | kg/KWh | Electric tab Row 144-154 plus Row 188-198 for Coal Boiler when Inputs tab E710 = MRO | [7 empty] | Nuclear | MRO | LWR (Light Water Reactor) | BRW (Boiling Water Reactor) | 6.926 | co2 | 0.00039676 | kg/KWh | Electric tab Row 188-198 for MRO BRW when Inputs tab E710 = MRO | infrastructure emissions
Mix | MRO | 10%natural gas_48%coal_0%oil_11%nuclear_5%hydro_25%wind_1%solar_1%other | sox | yes | 0.001638 | kg/KWh | Electric tab Row 144-154 plus Row 188-198 for MRO Mix when Inputs tab E710 = MRO | Natural gas | MRO | Boiler |  | 28.6% | co2 | yes | 0.7087 | kg/KWh | Electric tab Row 144-154 plus Row 188-198 for Natural gas Boiler when Inputs tab E710 = MRO | Coal | Mix (50% bituminous_40% subbituminous_4.4% lignite_5.1% other) | MRO | Boiler |  | 34.4% | co2 | yes | 0.9928 | kg/KWh | Electric tab Row 144-154 plus Row 188-198 for Coal Boiler when Inputs tab E710 = MRO | [7 empty] | Nuclear | MRO | HTGR |  | 8.704 | voc | 4.5699e-07 | kg/KWh | Electric tab Row 188-198 for MRO HTGR when Inputs tab E710 = MRO | infrastructure emissions
Mix | MRO | 10%natural gas_48%coal_0%oil_11%nuclear_5%hydro_25%wind_1%solar_1%other | bc | yes | 4.0309e-06 | kg/KWh | Electric tab Row 144-154 plus Row 188-198 for MRO Mix when Inputs tab E710 = MRO | Natural gas | MRO | Gas Turbine |  | 28.2% | natural gas | no | 3.5461 | MJ/MJ | Electric tab Row 138 for Natural gas Gas Turbine when Inputs tab E710 = MRO | Coal | Mix (50% bituminous_40% subbituminous_4.4% lignite_5.1% other) | MRO | IGCC |  | 39% | coal | no | 2.5641 | MJ/MJ | Electric tab Row 138 for Coal IGCC when Inputs tab E710 = MRO | [7 empty] | Nuclear | MRO | HTGR |  | 8.704 | co | 2.8872e-06 | kg/KWh | Electric tab Row 188-198 for MRO HTGR when Inputs tab E710 = MRO | infrastructure emissions
Mix | MRO | 10%natural gas_48%coal_0%oil_11%nuclear_5%hydro_25%wind_1%solar_1%other | oc | yes | 8.7893e-06 | kg/KWh | Electric tab Row 144-154 plus Row 188-198 for MRO Mix when Inputs tab E710 = MRO | Natural gas | MRO | Gas Turbine |  | 28.2% | voc | no | 1.3e-05 | kg/KWh | Electric tab Row 144-154 for Natural gas Gas Turbine when Inputs tab E710 = MRO | Coal | Mix (50% bituminous_40% subbituminous_4.4% lignite_5.1% other) | MRO | IGCC |  | 39% | voc | no | 9e-07 | kg/KWh | Electric tab Row 144-154 for Coal IGCC when Inputs tab E710 = MRO | [7 empty] | Nuclear | MRO | HTGR |  | 8.704 | nox | 4.937e-07 | kg/KWh | Electric tab Row 188-198 for MRO HTGR when Inputs tab E710 = MRO | infrastructure emissions
Mix | MRO | 10%natural gas_48%coal_0%oil_11%nuclear_5%hydro_25%wind_1%solar_1%other | ch4 | yes | 1.337e-05 | kg/KWh | Electric tab Row 144-154 plus Row 188-198 for MRO Mix when Inputs tab E710 = MRO | Natural gas | MRO | Gas Turbine |  | 28.2% | co | no | 0.000498 | kg/KWh | Electric tab Row 144-154 for Natural gas Gas Turbine when Inputs tab E710 = MRO | Coal | Mix (50% bituminous_40% subbituminous_4.4% lignite_5.1% other) | MRO | IGCC |  | 39% | co | no | 1.51e-05 | kg/KWh | Electric tab Row 144-154 for Coal IGCC when Inputs tab E710 = MRO | [7 empty] | Nuclear | MRO | HTGR |  | 8.704 | pm10 | 2.9115e-07 | kg/KWh | Electric tab Row 188-198 for MRO HTGR when Inputs tab E710 = MRO | infrastructure emissions
Mix | MRO | 10%natural gas_48%coal_0%oil_11%nuclear_5%hydro_25%wind_1%solar_1%other | n2o | yes | 8.0824e-06 | kg/KWh | Electric tab Row 144-154 plus Row 188-198 for MRO Mix when Inputs tab E710 = MRO | Natural gas | MRO | Gas Turbine |  | 28.2% | nox | no | 0.000685 | kg/KWh | Electric tab Row 144-154 for Natural gas Gas Turbine when Inputs tab E710 = MRO | Coal | Mix (50% bituminous_40% subbituminous_4.4% lignite_5.1% other) | MRO | IGCC |  | 39% | nox | no | 0.000235 | kg/KWh | Electric tab Row 144-154 for Coal IGCC when Inputs tab E710 = MRO | [7 empty] | Nuclear | MRO | HTGR |  | 8.704 | pm2.5 | 1.3214e-07 | kg/KWh | Electric tab Row 188-198 for MRO HTGR when Inputs tab E710 = MRO | infrastructure emissions
Mix | MRO | 10%natural gas_48%coal_0%oil_11%nuclear_5%hydro_25%wind_1%solar_1%other | co2 | yes | 0.53018 | kg/KWh | Electric tab Row 144-154 plus Row 188-198 for MRO Mix when Inputs tab E710 = MRO | Natural gas | MRO | Gas Turbine |  | 28.2% | pm10 | no | 4e-05 | kg/KWh | Electric tab Row 144-154 for Natural gas Gas Turbine when Inputs tab E710 = MRO | Coal | Mix (50% bituminous_40% subbituminous_4.4% lignite_5.1% other) | MRO | IGCC |  | 39% | pm10 | no | 2.84e-05 | kg/KWh | Electric tab Row 144-154 for Coal IGCC when Inputs tab E710 = MRO | [7 empty] | Nuclear | MRO | HTGR |  | 8.704 | sox | 1.851e-06 | kg/KWh | Electric tab Row 188-198 for MRO HTGR when Inputs tab E710 = MRO | infrastructure emissions
[8 empty] | Natural gas | MRO | Gas Turbine |  | 28.2% | pm2.5 | no | 4e-05 | kg/KWh | Electric tab Row 144-154 for Natural gas Gas Turbine when Inputs tab E710 = MRO | Coal | Mix (50% bituminous_40% subbituminous_4.4% lignite_5.1% other) | MRO | IGCC |  | 39% | pm2.5 | no | 8.27e-06 | kg/KWh | Electric tab Row 144-154 for Coal IGCC when Inputs tab E710 = MRO | [7 empty] | Nuclear | MRO | HTGR |  | 8.704 | bc | 2.7678e-09 | kg/KWh | Electric tab Row 188-198 for MRO HTGR when Inputs tab E710 = MRO | infrastructure emissions
[8 empty] | Natural gas | MRO | Gas Turbine |  | 28.2% | sox | no | 9e-06 | kg/KWh | Electric tab Row 144-154 for Natural gas Gas Turbine when Inputs tab E710 = MRO | Coal | Mix (50% bituminous_40% subbituminous_4.4% lignite_5.1% other) | MRO | IGCC |  | 39% | sox | no | 4.91e-06 | kg/KWh | Electric tab Row 144-154 for Coal IGCC when Inputs tab E710 = MRO | [7 empty] | Nuclear | MRO | HTGR |  | 8.704 | oc | 5.7786e-09 | kg/KWh | Electric tab Row 188-198 for MRO HTGR when Inputs tab E710 = MRO | infrastructure emissions
[8 empty] | Natural gas | MRO | Gas Turbine |  | 28.2% | bc | no | 1.16e-06 | kg/KWh | Electric tab Row 144-154 for Natural gas Gas Turbine when Inputs tab E710 = MRO | Coal | Mix (50% bituminous_40% subbituminous_4.4% lignite_5.1% other) | MRO | IGCC |  | 39% | bc | no | 3.5561e-07 | kg/KWh | Electric tab Row 144-154 for Coal IGCC when Inputs tab E710 = MRO | [7 empty] | Nuclear | MRO | HTGR |  | 8.704 | ch4 | 7.1153e-07 | kg/KWh | Electric tab Row 188-198 for MRO HTGR when Inputs tab E710 = MRO | infrastructure emissions
[8 empty] | Natural gas | MRO | Gas Turbine |  | 28.2% | oc | no | 2.72e-05 | kg/KWh | Electric tab Row 144-154 for Natural gas Gas Turbine when Inputs tab E710 = MRO | Coal | Mix (50% bituminous_40% subbituminous_4.4% lignite_5.1% other) | MRO | IGCC |  | 39% | oc | no | 6.6987e-07 | kg/KWh | Electric tab Row 144-154 for Coal IGCC when Inputs tab E710 = MRO | [7 empty] | Nuclear | MRO | HTGR |  | 8.704 | n2o | 4.3622e-09 | kg/KWh | Electric tab Row 188-198 for MRO HTGR when Inputs tab E710 = MRO | infrastructure emissions
[8 empty] | Natural gas | MRO | Gas Turbine |  | 28.2% | ch4 | no | 1.3e-05 | kg/KWh | Electric tab Row 144-154 for Natural gas Gas Turbine when Inputs tab E710 = MRO | Coal | Mix (50% bituminous_40% subbituminous_4.4% lignite_5.1% other) | MRO | IGCC |  | 39% | ch4 | no | 9e-06 | kg/KWh | Electric tab Row 144-154 for Coal IGCC when Inputs tab E710 = MRO | [7 empty] | Nuclear | MRO | HTGR |  | 8.704 | co2 | 0.00044166 | kg/KWh | Electric tab Row 188-198 for MRO HTGR when Inputs tab E710 = MRO | infrastructure emissions
[8 empty] | Natural gas | MRO | Gas Turbine |  | 28.2% | n2o | no | 1e-06 | kg/KWh | Electric tab Row 144-154 for Natural gas Gas Turbine when Inputs tab E710 = MRO | Coal | Mix (50% bituminous_40% subbituminous_4.4% lignite_5.1% other) | MRO | IGCC |  | 39% | n2o | no | 1.35e-05 | kg/KWh | Electric tab Row 144-154 for Coal IGCC when Inputs tab E710 = MRO
[8 empty] | Natural gas | MRO | Gas Turbine |  | 28.2% | co2 | no | 0.71802 | kg/KWh | Electric tab Row 144-154 for Natural gas Gas Turbine when Inputs tab E710 = MRO | Coal | Mix (50% bituminous_40% subbituminous_4.4% lignite_5.1% other) | MRO | IGCC |  | 39% | co2 | no | 0.87524 | kg/KWh | Electric tab Row 144-154 for Coal IGCC when Inputs tab E710 = MRO
[8 empty] | Natural gas | MRO | Gas Turbine |  | 28.2% | voc | yes | 1.3438e-05 | kg/KWh | Electric tab Row 144-154 plus Row 188-198 for Natural gas Gas Turbine when Inputs tab E710 = MRO | Coal | Mix (50% bituminous_40% subbituminous_4.4% lignite_5.1% other) | MRO | IGCC |  | 39% | voc | yes | 1.7118e-06 | kg/KWh | Electric tab Row 144-154 plus Row 188-198 for Coal IGCC when Inputs tab E710 = MRO
[8 empty] | Natural gas | MRO | Gas Turbine |  | 28.2% | co | yes | 0.00050098 | kg/KWh | Electric tab Row 144-154 plus Row 188-198 for Natural gas Gas Turbine when Inputs tab E710 = MRO | Coal | Mix (50% bituminous_40% subbituminous_4.4% lignite_5.1% other) | MRO | IGCC |  | 39% | co | yes | 2.0562e-05 | kg/KWh | Electric tab Row 144-154 plus Row 188-198 for Coal IGCC when Inputs tab E710 = MRO
[8 empty] | Natural gas | MRO | Gas Turbine |  | 28.2% | nox | yes | 0.00068544 | kg/KWh | Electric tab Row 144-154 plus Row 188-198 for Natural gas Gas Turbine when Inputs tab E710 = MRO | Coal | Mix (50% bituminous_40% subbituminous_4.4% lignite_5.1% other) | MRO | IGCC |  | 39% | nox | yes | 0.00023583 | kg/KWh | Electric tab Row 144-154 plus Row 188-198 for Coal IGCC when Inputs tab E710 = MRO
[8 empty] | Natural gas | MRO | Gas Turbine |  | 28.2% | pm10 | yes | 4.0266e-05 | kg/KWh | Electric tab Row 144-154 plus Row 188-198 for Natural gas Gas Turbine when Inputs tab E710 = MRO | Coal | Mix (50% bituminous_40% subbituminous_4.4% lignite_5.1% other) | MRO | IGCC |  | 39% | pm10 | yes | 2.8902e-05 | kg/KWh | Electric tab Row 144-154 plus Row 188-198 for Coal IGCC when Inputs tab E710 = MRO
[8 empty] | Natural gas | MRO | Gas Turbine |  | 28.2% | pm2.5 | yes | 4.0123e-05 | kg/KWh | Electric tab Row 144-154 plus Row 188-198 for Natural gas Gas Turbine when Inputs tab E710 = MRO | Coal | Mix (50% bituminous_40% subbituminous_4.4% lignite_5.1% other) | MRO | IGCC |  | 39% | pm2.5 | yes | 8.5018e-06 | kg/KWh | Electric tab Row 144-154 plus Row 188-198 for Coal IGCC when Inputs tab E710 = MRO
[8 empty] | Natural gas | MRO | Gas Turbine |  | 28.2% | sox | yes | 1.0483e-05 | kg/KWh | Electric tab Row 144-154 plus Row 188-198 for Natural gas Gas Turbine when Inputs tab E710 = MRO | Coal | Mix (50% bituminous_40% subbituminous_4.4% lignite_5.1% other) | MRO | IGCC |  | 39% | sox | yes | 7.7386e-06 | kg/KWh | Electric tab Row 144-154 plus Row 188-198 for Coal IGCC when Inputs tab E710 = MRO
[8 empty] | Natural gas | MRO | Gas Turbine |  | 28.2% | bc | yes | 1.1622e-06 | kg/KWh | Electric tab Row 144-154 plus Row 188-198 for Natural gas Gas Turbine when Inputs tab E710 = MRO | Coal | Mix (50% bituminous_40% subbituminous_4.4% lignite_5.1% other) | MRO | IGCC |  | 39% | bc | yes | 3.5993e-07 | kg/KWh | Electric tab Row 144-154 plus Row 188-198 for Coal IGCC when Inputs tab E710 = MRO
[8 empty] | Natural gas | MRO | Gas Turbine |  | 28.2% | oc | yes | 2.7205e-05 | kg/KWh | Electric tab Row 144-154 plus Row 188-198 for Natural gas Gas Turbine when Inputs tab E710 = MRO | Coal | Mix (50% bituminous_40% subbituminous_4.4% lignite_5.1% other) | MRO | IGCC |  | 39% | oc | yes | 6.7934e-07 | kg/KWh | Electric tab Row 144-154 plus Row 188-198 for Coal IGCC when Inputs tab E710 = MRO
[8 empty] | Natural gas | MRO | Gas Turbine |  | 28.2% | ch4 | yes | 1.3693e-05 | kg/KWh | Electric tab Row 144-154 plus Row 188-198 for Natural gas Gas Turbine when Inputs tab E710 = MRO | Coal | Mix (50% bituminous_40% subbituminous_4.4% lignite_5.1% other) | MRO | IGCC |  | 39% | ch4 | yes | 1.0289e-05 | kg/KWh | Electric tab Row 144-154 plus Row 188-198 for Coal IGCC when Inputs tab E710 = MRO
[8 empty] | Natural gas | MRO | Gas Turbine |  | 28.2% | n2o | yes | 1.0042e-06 | kg/KWh | Electric tab Row 144-154 plus Row 188-198 for Natural gas Gas Turbine when Inputs tab E710 = MRO | Coal | Mix (50% bituminous_40% subbituminous_4.4% lignite_5.1% other) | MRO | IGCC |  | 39% | n2o | yes | 1.3508e-05 | kg/KWh | Electric tab Row 144-154 plus Row 188-198 for Coal IGCC when Inputs tab E710 = MRO
[8 empty] | Natural gas | MRO | Gas Turbine |  | 28.2% | co2 | yes | 0.71845 | kg/KWh | Electric tab Row 144-154 plus Row 188-198 for Natural gas Gas Turbine when Inputs tab E710 = MRO | Coal | Mix (50% bituminous_40% subbituminous_4.4% lignite_5.1% other) | MRO | IGCC |  | 39% | co2 | yes | 0.87604 | kg/KWh | Electric tab Row 144-154 plus Row 188-198 for Coal IGCC when Inputs tab E710 = MRO
[8 empty] | Natural gas | MRO | Combined Cycle |  | 48.5% | natural gas | no | 2.0619 | MJ/MJ | Electric tab Row 138 for Natural gas Combined Cycle when Inputs tab E710 = MRO | Coal | Mix (50% bituminous_40% subbituminous_4.4% lignite_5.1% other) | MRO | Mix | 100%Boiler_0%IGCC | 34.4% | coal | no | 2.907 | MJ/MJ | Electric tab Row 138 for Coal Mix when Inputs tab E710 = MRO
[8 empty] | Natural gas | MRO | Combined Cycle |  | 48.5% | voc | no | 2e-06 | kg/KWh | Electric tab Row 144-154 for Natural gas Combined Cycle when Inputs tab E710 = MRO | Coal | Mix (50% bituminous_40% subbituminous_4.4% lignite_5.1% other) | MRO | Mix | 100%Boiler_0%IGCC | 34.4% | voc | no | 1.9e-05 | kg/KWh | Electric tab Row 144-154 for Coal Mix when Inputs tab E710 = MRO
[8 empty] | Natural gas | MRO | Combined Cycle |  | 48.5% | co | no | 0.000102 | kg/KWh | Electric tab Row 144-154 for Natural gas Combined Cycle when Inputs tab E710 = MRO | Coal | Mix (50% bituminous_40% subbituminous_4.4% lignite_5.1% other) | MRO | Mix | 100%Boiler_0%IGCC | 34.4% | co | no | 0.000156 | kg/KWh | Electric tab Row 144-154 for Coal Mix when Inputs tab E710 = MRO
[8 empty] | Natural gas | MRO | Combined Cycle |  | 48.5% | nox | no | 0.000108 | kg/KWh | Electric tab Row 144-154 for Natural gas Combined Cycle when Inputs tab E710 = MRO | Coal | Mix (50% bituminous_40% subbituminous_4.4% lignite_5.1% other) | MRO | Mix | 100%Boiler_0%IGCC | 34.4% | nox | no | 0.001385 | kg/KWh | Electric tab Row 144-154 for Coal Mix when Inputs tab E710 = MRO
[8 empty] | Natural gas | MRO | Combined Cycle |  | 48.5% | pm10 | no | 1e-06 | kg/KWh | Electric tab Row 144-154 for Natural gas Combined Cycle when Inputs tab E710 = MRO | Coal | Mix (50% bituminous_40% subbituminous_4.4% lignite_5.1% other) | MRO | Mix | 100%Boiler_0%IGCC | 34.4% | pm10 | no | 0.000139 | kg/KWh | Electric tab Row 144-154 for Coal Mix when Inputs tab E710 = MRO
[8 empty] | Natural gas | MRO | Combined Cycle |  | 48.5% | pm2.5 | no | 1e-06 | kg/KWh | Electric tab Row 144-154 for Natural gas Combined Cycle when Inputs tab E710 = MRO | Coal | Mix (50% bituminous_40% subbituminous_4.4% lignite_5.1% other) | MRO | Mix | 100%Boiler_0%IGCC | 34.4% | pm2.5 | no | 0.00011 | kg/KWh | Electric tab Row 144-154 for Coal Mix when Inputs tab E710 = MRO
[8 empty] | Natural gas | MRO | Combined Cycle |  | 48.5% | sox | no | 4e-06 | kg/KWh | Electric tab Row 144-154 for Natural gas Combined Cycle when Inputs tab E710 = MRO | Coal | Mix (50% bituminous_40% subbituminous_4.4% lignite_5.1% other) | MRO | Mix | 100%Boiler_0%IGCC | 34.4% | sox | no | 0.003316 | kg/KWh | Electric tab Row 144-154 for Coal Mix when Inputs tab E710 = MRO
[8 empty] | Natural gas | MRO | Combined Cycle |  | 48.5% | bc | no | 2.9e-08 | kg/KWh | Electric tab Row 144-154 for Natural gas Combined Cycle when Inputs tab E710 = MRO | Coal | Mix (50% bituminous_40% subbituminous_4.4% lignite_5.1% other) | MRO | Mix | 100%Boiler_0%IGCC | 34.4% | bc | no | 4.73e-06 | kg/KWh | Electric tab Row 144-154 for Coal Mix when Inputs tab E710 = MRO
[8 empty] | Natural gas | MRO | Combined Cycle |  | 48.5% | oc | no | 6.8e-07 | kg/KWh | Electric tab Row 144-154 for Natural gas Combined Cycle when Inputs tab E710 = MRO | Coal | Mix (50% bituminous_40% subbituminous_4.4% lignite_5.1% other) | MRO | Mix | 100%Boiler_0%IGCC | 34.4% | oc | no | 8.91e-06 | kg/KWh | Electric tab Row 144-154 for Coal Mix when Inputs tab E710 = MRO
[8 empty] | Natural gas | MRO | Combined Cycle |  | 48.5% | ch4 | no | 8e-06 | kg/KWh | Electric tab Row 144-154 for Natural gas Combined Cycle when Inputs tab E710 = MRO | Coal | Mix (50% bituminous_40% subbituminous_4.4% lignite_5.1% other) | MRO | Mix | 100%Boiler_0%IGCC | 34.4% | ch4 | no | 1e-05 | kg/KWh | Electric tab Row 144-154 for Coal Mix when Inputs tab E710 = MRO
[8 empty] | Natural gas | MRO | Combined Cycle |  | 48.5% | n2o | no | 1e-06 | kg/KWh | Electric tab Row 144-154 for Natural gas Combined Cycle when Inputs tab E710 = MRO | Coal | Mix (50% bituminous_40% subbituminous_4.4% lignite_5.1% other) | MRO | Mix | 100%Boiler_0%IGCC | 34.4% | n2o | no | 1.6e-05 | kg/KWh | Electric tab Row 144-154 for Coal Mix when Inputs tab E710 = MRO
[8 empty] | Natural gas | MRO | Combined Cycle |  | 48.5% | co2 | no | 0.4178 | kg/KWh | Electric tab Row 144-154 for Natural gas Combined Cycle when Inputs tab E710 = MRO | Coal | Mix (50% bituminous_40% subbituminous_4.4% lignite_5.1% other) | MRO | Mix | 100%Boiler_0%IGCC | 34.4% | co2 | no | 0.99201 | kg/KWh | Electric tab Row 144-154 for Coal Mix when Inputs tab E710 = MRO
[8 empty] | Natural gas | MRO | Combined Cycle |  | 48.5% | voc | yes | 2.4378e-06 | kg/KWh | Electric tab Row 144-154 plus Row 188-198 for Natural gas Combined Cycle when Inputs tab E710 = MRO | Coal | Mix (50% bituminous_40% subbituminous_4.4% lignite_5.1% other) | MRO | Mix | 100%Boiler_0%IGCC | 34.4% | voc | yes | 1.9812e-05 | kg/KWh | Electric tab Row 144-154 plus Row 188-198 for Coal Mix when Inputs tab E710 = MRO
[8 empty] | Natural gas | MRO | Combined Cycle |  | 48.5% | co | yes | 0.00010498 | kg/KWh | Electric tab Row 144-154 plus Row 188-198 for Natural gas Combined Cycle when Inputs tab E710 = MRO | Coal | Mix (50% bituminous_40% subbituminous_4.4% lignite_5.1% other) | MRO | Mix | 100%Boiler_0%IGCC | 34.4% | co | yes | 0.00016146 | kg/KWh | Electric tab Row 144-154 plus Row 188-198 for Coal Mix when Inputs tab E710 = MRO
[8 empty] | Natural gas | MRO | Combined Cycle |  | 48.5% | nox | yes | 0.00010844 | kg/KWh | Electric tab Row 144-154 plus Row 188-198 for Natural gas Combined Cycle when Inputs tab E710 = MRO | Coal | Mix (50% bituminous_40% subbituminous_4.4% lignite_5.1% other) | MRO | Mix | 100%Boiler_0%IGCC | 34.4% | nox | yes | 0.0013858 | kg/KWh | Electric tab Row 144-154 plus Row 188-198 for Coal Mix when Inputs tab E710 = MRO
[8 empty] | Natural gas | MRO | Combined Cycle |  | 48.5% | pm10 | yes | 1.2661e-06 | kg/KWh | Electric tab Row 144-154 plus Row 188-198 for Natural gas Combined Cycle when Inputs tab E710 = MRO | Coal | Mix (50% bituminous_40% subbituminous_4.4% lignite_5.1% other) | MRO | Mix | 100%Boiler_0%IGCC | 34.4% | pm10 | yes | 0.0001395 | kg/KWh | Electric tab Row 144-154 plus Row 188-198 for Coal Mix when Inputs tab E710 = MRO
[8 empty] | Natural gas | MRO | Combined Cycle |  | 48.5% | pm2.5 | yes | 1.1234e-06 | kg/KWh | Electric tab Row 144-154 plus Row 188-198 for Natural gas Combined Cycle when Inputs tab E710 = MRO | Coal | Mix (50% bituminous_40% subbituminous_4.4% lignite_5.1% other) | MRO | Mix | 100%Boiler_0%IGCC | 34.4% | pm2.5 | yes | 0.00011023 | kg/KWh | Electric tab Row 144-154 plus Row 188-198 for Coal Mix when Inputs tab E710 = MRO
[8 empty] | Natural gas | MRO | Combined Cycle |  | 48.5% | sox | yes | 5.4825e-06 | kg/KWh | Electric tab Row 144-154 plus Row 188-198 for Natural gas Combined Cycle when Inputs tab E710 = MRO | Coal | Mix (50% bituminous_40% subbituminous_4.4% lignite_5.1% other) | MRO | Mix | 100%Boiler_0%IGCC | 34.4% | sox | yes | 0.0033188 | kg/KWh | Electric tab Row 144-154 plus Row 188-198 for Coal Mix when Inputs tab E710 = MRO
[8 empty] | Natural gas | MRO | Combined Cycle |  | 48.5% | bc | yes | 3.1227e-08 | kg/KWh | Electric tab Row 144-154 plus Row 188-198 for Natural gas Combined Cycle when Inputs tab E710 = MRO | Coal | Mix (50% bituminous_40% subbituminous_4.4% lignite_5.1% other) | MRO | Mix | 100%Boiler_0%IGCC | 34.4% | bc | yes | 4.7343e-06 | kg/KWh | Electric tab Row 144-154 plus Row 188-198 for Coal Mix when Inputs tab E710 = MRO
[8 empty] | Natural gas | MRO | Combined Cycle |  | 48.5% | oc | yes | 6.8493e-07 | kg/KWh | Electric tab Row 144-154 plus Row 188-198 for Natural gas Combined Cycle when Inputs tab E710 = MRO | Coal | Mix (50% bituminous_40% subbituminous_4.4% lignite_5.1% other) | MRO | Mix | 100%Boiler_0%IGCC | 34.4% | oc | yes | 8.9195e-06 | kg/KWh | Electric tab Row 144-154 plus Row 188-198 for Coal Mix when Inputs tab E710 = MRO
[8 empty] | Natural gas | MRO | Combined Cycle |  | 48.5% | ch4 | yes | 8.6934e-06 | kg/KWh | Electric tab Row 144-154 plus Row 188-198 for Natural gas Combined Cycle when Inputs tab E710 = MRO | Coal | Mix (50% bituminous_40% subbituminous_4.4% lignite_5.1% other) | MRO | Mix | 100%Boiler_0%IGCC | 34.4% | ch4 | yes | 1.1289e-05 | kg/KWh | Electric tab Row 144-154 plus Row 188-198 for Coal Mix when Inputs tab E710 = MRO
[8 empty] | Natural gas | MRO | Combined Cycle |  | 48.5% | n2o | yes | 1.0042e-06 | kg/KWh | Electric tab Row 144-154 plus Row 188-198 for Natural gas Combined Cycle when Inputs tab E710 = MRO | Coal | Mix (50% bituminous_40% subbituminous_4.4% lignite_5.1% other) | MRO | Mix | 100%Boiler_0%IGCC | 34.4% | n2o | yes | 1.6008e-05 | kg/KWh | Electric tab Row 144-154 plus Row 188-198 for Coal Mix when Inputs tab E710 = MRO
[8 empty] | Natural gas | MRO | Combined Cycle |  | 48.5% | co2 | yes | 0.41822 | kg/KWh | Electric tab Row 144-154 plus Row 188-198 for Natural gas Combined Cycle when Inputs tab E710 = MRO | Coal | Mix (50% bituminous_40% subbituminous_4.4% lignite_5.1% other) | MRO | Mix | 100%Boiler_0%IGCC | 34.4% | co2 | yes | 0.9928 | kg/KWh | Electric tab Row 144-154 plus Row 188-198 for Coal Mix when Inputs tab E710 = MRO
[8 empty] | Natural gas | MRO | Internal Combustion Engine |  | 30.6% | natural gas | no | 3.268 | MJ/MJ | Electric tab Row 138 for Natural gas Internal Combustion Engine when Inputs tab E710 = MRO | Coal | Bituminous | MRO | Boiler |  | 34.4% | coal | no | 2.907 | MJ/MJ | Electric tab Row 138 for Coal Boiler when Inputs tab E710 = MRO
[8 empty] | Natural gas | MRO | Internal Combustion Engine |  | 30.6% | voc | no | 0.001243 | kg/KWh | Electric tab Row 144-154 for Natural gas Internal Combustion Engine when Inputs tab E710 = MRO | Coal | Bituminous | MRO | Boiler |  | 34.4% | voc | no | 1.9e-05 | kg/KWh | Electric tab Row 144-154 for Coal Boiler when Inputs tab E710 = MRO
[8 empty] | Natural gas | MRO | Internal Combustion Engine |  | 30.6% | co | no | 0.004275 | kg/KWh | Electric tab Row 144-154 for Natural gas Internal Combustion Engine when Inputs tab E710 = MRO | Coal | Bituminous | MRO | Boiler |  | 34.4% | co | no | 0.000156 | kg/KWh | Electric tab Row 144-154 for Coal Boiler when Inputs tab E710 = MRO
[8 empty] | Natural gas | MRO | Internal Combustion Engine |  | 30.6% | nox | no | 0.006232 | kg/KWh | Electric tab Row 144-154 for Natural gas Internal Combustion Engine when Inputs tab E710 = MRO | Coal | Bituminous | MRO | Boiler |  | 34.4% | nox | no | 0.001385 | kg/KWh | Electric tab Row 144-154 for Coal Boiler when Inputs tab E710 = MRO
[8 empty] | Natural gas | MRO | Internal Combustion Engine |  | 30.6% | pm10 | no | 0.000528 | kg/KWh | Electric tab Row 144-154 for Natural gas Internal Combustion Engine when Inputs tab E710 = MRO | Coal | Bituminous | MRO | Boiler |  | 34.4% | pm10 | no | 0.000139 | kg/KWh | Electric tab Row 144-154 for Coal Boiler when Inputs tab E710 = MRO
[8 empty] | Natural gas | MRO | Internal Combustion Engine |  | 30.6% | pm2.5 | no | 0.000528 | kg/KWh | Electric tab Row 144-154 for Natural gas Internal Combustion Engine when Inputs tab E710 = MRO | Coal | Bituminous | MRO | Boiler |  | 34.4% | pm2.5 | no | 0.00011 | kg/KWh | Electric tab Row 144-154 for Coal Boiler when Inputs tab E710 = MRO
[8 empty] | Natural gas | MRO | Internal Combustion Engine |  | 30.6% | sox | no | 9e-06 | kg/KWh | Electric tab Row 144-154 for Natural gas Internal Combustion Engine when Inputs tab E710 = MRO | Coal | Bituminous | MRO | Boiler |  | 34.4% | sox | no | 0.003316 | kg/KWh | Electric tab Row 144-154 for Coal Boiler when Inputs tab E710 = MRO
[8 empty] | Natural gas | MRO | Internal Combustion Engine |  | 30.6% | bc | no | 0.0001056 | kg/KWh | Electric tab Row 144-154 for Natural gas Internal Combustion Engine when Inputs tab E710 = MRO | Coal | Bituminous | MRO | Boiler |  | 34.4% | bc | no | 4.73e-06 | kg/KWh | Electric tab Row 144-154 for Coal Boiler when Inputs tab E710 = MRO
[8 empty] | Natural gas | MRO | Internal Combustion Engine |  | 30.6% | oc | no | 0.00022598 | kg/KWh | Electric tab Row 144-154 for Natural gas Internal Combustion Engine when Inputs tab E710 = MRO | Coal | Bituminous | MRO | Boiler |  | 34.4% | oc | no | 8.91e-06 | kg/KWh | Electric tab Row 144-154 for Coal Boiler when Inputs tab E710 = MRO
[8 empty] | Natural gas | MRO | Internal Combustion Engine |  | 30.6% | ch4 | no | 1.2e-05 | kg/KWh | Electric tab Row 144-154 for Natural gas Internal Combustion Engine when Inputs tab E710 = MRO | Coal | Bituminous | MRO | Boiler |  | 34.4% | ch4 | no | 1e-05 | kg/KWh | Electric tab Row 144-154 for Coal Boiler when Inputs tab E710 = MRO
[8 empty] | Natural gas | MRO | Internal Combustion Engine |  | 30.6% | n2o | no | 1e-06 | kg/KWh | Electric tab Row 144-154 for Natural gas Internal Combustion Engine when Inputs tab E710 = MRO | Coal | Bituminous | MRO | Boiler |  | 34.4% | n2o | no | 1.6e-05 | kg/KWh | Electric tab Row 144-154 for Coal Boiler when Inputs tab E710 = MRO
[8 empty] | Natural gas | MRO | Internal Combustion Engine |  | 30.6% | co2 | no | 0.65187 | kg/KWh | Electric tab Row 144-154 for Natural gas Internal Combustion Engine when Inputs tab E710 = MRO | Coal | Bituminous | MRO | Boiler |  | 34.4% | co2 | no | 0.81666 | kg/KWh | Electric tab Row 144-154 for Coal Boiler when Inputs tab E710 = MRO
[8 empty] | Natural gas | MRO | Internal Combustion Engine |  | 30.6% | voc | yes | 0.0012434 | kg/KWh | Electric tab Row 144-154 plus Row 188-198 for Natural gas Internal Combustion Engine when Inputs tab E710 = MRO | Coal | Bituminous | MRO | Boiler |  | 34.4% | voc | yes | 1.9812e-05 | kg/KWh | Electric tab Row 144-154 plus Row 188-198 for Coal Boiler when Inputs tab E710 = MRO
[8 empty] | Natural gas | MRO | Internal Combustion Engine |  | 30.6% | co | yes | 0.004278 | kg/KWh | Electric tab Row 144-154 plus Row 188-198 for Natural gas Internal Combustion Engine when Inputs tab E710 = MRO | Coal | Bituminous | MRO | Boiler |  | 34.4% | co | yes | 0.00016146 | kg/KWh | Electric tab Row 144-154 plus Row 188-198 for Coal Boiler when Inputs tab E710 = MRO
[8 empty] | Natural gas | MRO | Internal Combustion Engine |  | 30.6% | nox | yes | 0.0062324 | kg/KWh | Electric tab Row 144-154 plus Row 188-198 for Natural gas Internal Combustion Engine when Inputs tab E710 = MRO | Coal | Bituminous | MRO | Boiler |  | 34.4% | nox | yes | 0.0013858 | kg/KWh | Electric tab Row 144-154 plus Row 188-198 for Coal Boiler when Inputs tab E710 = MRO
[8 empty] | Natural gas | MRO | Internal Combustion Engine |  | 30.6% | pm10 | yes | 0.00052827 | kg/KWh | Electric tab Row 144-154 plus Row 188-198 for Natural gas Internal Combustion Engine when Inputs tab E710 = MRO | Coal | Bituminous | MRO | Boiler |  | 34.4% | pm10 | yes | 0.0001395 | kg/KWh | Electric tab Row 144-154 plus Row 188-198 for Coal Boiler when Inputs tab E710 = MRO
[8 empty] | Natural gas | MRO | Internal Combustion Engine |  | 30.6% | pm2.5 | yes | 0.00052812 | kg/KWh | Electric tab Row 144-154 plus Row 188-198 for Natural gas Internal Combustion Engine when Inputs tab E710 = MRO | Coal | Bituminous | MRO | Boiler |  | 34.4% | pm2.5 | yes | 0.00011023 | kg/KWh | Electric tab Row 144-154 plus Row 188-198 for Coal Boiler when Inputs tab E710 = MRO
[8 empty] | Natural gas | MRO | Internal Combustion Engine |  | 30.6% | sox | yes | 1.0483e-05 | kg/KWh | Electric tab Row 144-154 plus Row 188-198 for Natural gas Internal Combustion Engine when Inputs tab E710 = MRO | Coal | Bituminous | MRO | Boiler |  | 34.4% | sox | yes | 0.0033188 | kg/KWh | Electric tab Row 144-154 plus Row 188-198 for Coal Boiler when Inputs tab E710 = MRO
[8 empty] | Natural gas | MRO | Internal Combustion Engine |  | 30.6% | bc | yes | 0.0001056 | kg/KWh | Electric tab Row 144-154 plus Row 188-198 for Natural gas Internal Combustion Engine when Inputs tab E710 = MRO | Coal | Bituminous | MRO | Boiler |  | 34.4% | bc | yes | 4.7343e-06 | kg/KWh | Electric tab Row 144-154 plus Row 188-198 for Coal Boiler when Inputs tab E710 = MRO
[8 empty] | Natural gas | MRO | Internal Combustion Engine |  | 30.6% | oc | yes | 0.00022599 | kg/KWh | Electric tab Row 144-154 plus Row 188-198 for Natural gas Internal Combustion Engine when Inputs tab E710 = MRO | Coal | Bituminous | MRO | Boiler |  | 34.4% | oc | yes | 8.9195e-06 | kg/KWh | Electric tab Row 144-154 plus Row 188-198 for Coal Boiler when Inputs tab E710 = MRO
[8 empty] | Natural gas | MRO | Internal Combustion Engine |  | 30.6% | ch4 | yes | 1.2693e-05 | kg/KWh | Electric tab Row 144-154 plus Row 188-198 for Natural gas Internal Combustion Engine when Inputs tab E710 = MRO | Coal | Bituminous | MRO | Boiler |  | 34.4% | ch4 | yes | 1.1289e-05 | kg/KWh | Electric tab Row 144-154 plus Row 188-198 for Coal Boiler when Inputs tab E710 = MRO
[8 empty] | Natural gas | MRO | Internal Combustion Engine |  | 30.6% | n2o | yes | 1.0042e-06 | kg/KWh | Electric tab Row 144-154 plus Row 188-198 for Natural gas Internal Combustion Engine when Inputs tab E710 = MRO | Coal | Bituminous | MRO | Boiler |  | 34.4% | n2o | yes | 1.6008e-05 | kg/KWh | Electric tab Row 144-154 plus Row 188-198 for Coal Boiler when Inputs tab E710 = MRO
[8 empty] | Natural gas | MRO | Internal Combustion Engine |  | 30.6% | co2 | yes | 0.6523 | kg/KWh | Electric tab Row 144-154 plus Row 188-198 for Natural gas Internal Combustion Engine when Inputs tab E710 = MRO | Coal | Bituminous | MRO | Boiler |  | 34.4% | co2 | yes | 0.81732 | kg/KWh | Electric tab Row 144-154 plus Row 188-198 for Coal Boiler when Inputs tab E710 = MRO
[8 empty] | Natural gas | MRO | Mix | 5%Boiler_18%Gas Turbine_71%Combined Cycle_6%Internal Combustion Engine | 40.34% | natural gas | no | 2.4792 | MJ/MJ | Electric tab Row 138 for Natural gas Mix when Inputs tab E710 = MRO | Coal | Bituminous | MRO | IGCC |  | 39% | coal | no | 2.5641 | MJ/MJ | Electric tab Row 138 for Coal IGCC when Inputs tab E710 = MRO
[8 empty] | Natural gas | MRO | Mix | 5%Boiler_18%Gas Turbine_71%Combined Cycle_6%Internal Combustion Engine | 40.34% | voc | no | 7.8864e-05 | kg/KWh | Electric tab Row 144-154 for Natural gas Mix when Inputs tab E710 = MRO | Coal | Bituminous | MRO | IGCC |  | 39% | voc | no | 9e-07 | kg/KWh | Electric tab Row 144-154 for Coal IGCC when Inputs tab E710 = MRO
[8 empty] | Natural gas | MRO | Mix | 5%Boiler_18%Gas Turbine_71%Combined Cycle_6%Internal Combustion Engine | 40.34% | co | no | 0.00044127 | kg/KWh | Electric tab Row 144-154 for Natural gas Mix when Inputs tab E710 = MRO | Coal | Bituminous | MRO | IGCC |  | 39% | co | no | 1.51e-05 | kg/KWh | Electric tab Row 144-154 for Coal IGCC when Inputs tab E710 = MRO
[8 empty] | Natural gas | MRO | Mix | 5%Boiler_18%Gas Turbine_71%Combined Cycle_6%Internal Combustion Engine | 40.34% | nox | no | 0.00069008 | kg/KWh | Electric tab Row 144-154 for Natural gas Mix when Inputs tab E710 = MRO | Coal | Bituminous | MRO | IGCC |  | 39% | nox | no | 0.000235 | kg/KWh | Electric tab Row 144-154 for Coal IGCC when Inputs tab E710 = MRO
[8 empty] | Natural gas | MRO | Mix | 5%Boiler_18%Gas Turbine_71%Combined Cycle_6%Internal Combustion Engine | 40.34% | pm10 | no | 4.1311e-05 | kg/KWh | Electric tab Row 144-154 for Natural gas Mix when Inputs tab E710 = MRO | Coal | Bituminous | MRO | IGCC |  | 39% | pm10 | no | 2.84e-05 | kg/KWh | Electric tab Row 144-154 for Coal IGCC when Inputs tab E710 = MRO
[8 empty] | Natural gas | MRO | Mix | 5%Boiler_18%Gas Turbine_71%Combined Cycle_6%Internal Combustion Engine | 40.34% | pm2.5 | no | 4.1311e-05 | kg/KWh | Electric tab Row 144-154 for Natural gas Mix when Inputs tab E710 = MRO | Coal | Bituminous | MRO | IGCC |  | 39% | pm2.5 | no | 8.27e-06 | kg/KWh | Electric tab Row 144-154 for Coal IGCC when Inputs tab E710 = MRO
[8 empty] | Natural gas | MRO | Mix | 5%Boiler_18%Gas Turbine_71%Combined Cycle_6%Internal Combustion Engine | 40.34% | sox | no | 0.00026459 | kg/KWh | Electric tab Row 144-154 for Natural gas Mix when Inputs tab E710 = MRO | Coal | Bituminous | MRO | IGCC |  | 39% | sox | no | 4.91e-06 | kg/KWh | Electric tab Row 144-154 for Coal IGCC when Inputs tab E710 = MRO
[8 empty] | Natural gas | MRO | Mix | 5%Boiler_18%Gas Turbine_71%Combined Cycle_6%Internal Combustion Engine | 40.34% | bc | no | 6.8205e-06 | kg/KWh | Electric tab Row 144-154 for Natural gas Mix when Inputs tab E710 = MRO | Coal | Bituminous | MRO | IGCC |  | 39% | bc | no | 3.5561e-07 | kg/KWh | Electric tab Row 144-154 for Coal IGCC when Inputs tab E710 = MRO
[8 empty] | Natural gas | MRO | Mix | 5%Boiler_18%Gas Turbine_71%Combined Cycle_6%Internal Combustion Engine | 40.34% | oc | no | 1.9694e-05 | kg/KWh | Electric tab Row 144-154 for Natural gas Mix when Inputs tab E710 = MRO | Coal | Bituminous | MRO | IGCC |  | 39% | oc | no | 6.6987e-07 | kg/KWh | Electric tab Row 144-154 for Coal IGCC when Inputs tab E710 = MRO
[8 empty] | Natural gas | MRO | Mix | 5%Boiler_18%Gas Turbine_71%Combined Cycle_6%Internal Combustion Engine | 40.34% | ch4 | no | 9.411e-06 | kg/KWh | Electric tab Row 144-154 for Natural gas Mix when Inputs tab E710 = MRO | Coal | Bituminous | MRO | IGCC |  | 39% | ch4 | no | 9e-06 | kg/KWh | Electric tab Row 144-154 for Coal IGCC when Inputs tab E710 = MRO
[8 empty] | Natural gas | MRO | Mix | 5%Boiler_18%Gas Turbine_71%Combined Cycle_6%Internal Combustion Engine | 40.34% | n2o | no | 1e-06 | kg/KWh | Electric tab Row 144-154 for Natural gas Mix when Inputs tab E710 = MRO | Coal | Bituminous | MRO | IGCC |  | 39% | n2o | no | 1.35e-05 | kg/KWh | Electric tab Row 144-154 for Coal IGCC when Inputs tab E710 = MRO
[8 empty] | Natural gas | MRO | Mix | 5%Boiler_18%Gas Turbine_71%Combined Cycle_6%Internal Combustion Engine | 40.34% | co2 | no | 0.50163 | kg/KWh | Electric tab Row 144-154 for Natural gas Mix when Inputs tab E710 = MRO | Coal | Bituminous | MRO | IGCC |  | 39% | co2 | no | 0.72054 | kg/KWh | Electric tab Row 144-154 for Coal IGCC when Inputs tab E710 = MRO
[8 empty] | Natural gas | MRO | Mix | 5%Boiler_18%Gas Turbine_71%Combined Cycle_6%Internal Combustion Engine | 40.34% | voc | yes | 7.9322e-05 | kg/KWh | Electric tab Row 144-154 plus Row 188-198 for Natural gas Mix when Inputs tab E710 = MRO | Coal | Bituminous | MRO | IGCC |  | 39% | voc | yes | 1.7118e-06 | kg/KWh | Electric tab Row 144-154 plus Row 188-198 for Coal IGCC when Inputs tab E710 = MRO
[8 empty] | Natural gas | MRO | Mix | 5%Boiler_18%Gas Turbine_71%Combined Cycle_6%Internal Combustion Engine | 40.34% | co | yes | 0.00044438 | kg/KWh | Electric tab Row 144-154 plus Row 188-198 for Natural gas Mix when Inputs tab E710 = MRO | Coal | Bituminous | MRO | IGCC |  | 39% | co | yes | 2.0562e-05 | kg/KWh | Electric tab Row 144-154 plus Row 188-198 for Coal IGCC when Inputs tab E710 = MRO
[8 empty] | Natural gas | MRO | Mix | 5%Boiler_18%Gas Turbine_71%Combined Cycle_6%Internal Combustion Engine | 40.34% | nox | yes | 0.00069054 | kg/KWh | Electric tab Row 144-154 plus Row 188-198 for Natural gas Mix when Inputs tab E710 = MRO | Coal | Bituminous | MRO | IGCC |  | 39% | nox | yes | 0.00023583 | kg/KWh | Electric tab Row 144-154 plus Row 188-198 for Coal IGCC when Inputs tab E710 = MRO
[8 empty] | Natural gas | MRO | Mix | 5%Boiler_18%Gas Turbine_71%Combined Cycle_6%Internal Combustion Engine | 40.34% | pm10 | yes | 4.159e-05 | kg/KWh | Electric tab Row 144-154 plus Row 188-198 for Natural gas Mix when Inputs tab E710 = MRO | Coal | Bituminous | MRO | IGCC |  | 39% | pm10 | yes | 2.8902e-05 | kg/KWh | Electric tab Row 144-154 plus Row 188-198 for Coal IGCC when Inputs tab E710 = MRO
[8 empty] | Natural gas | MRO | Mix | 5%Boiler_18%Gas Turbine_71%Combined Cycle_6%Internal Combustion Engine | 40.34% | pm2.5 | yes | 4.144e-05 | kg/KWh | Electric tab Row 144-154 plus Row 188-198 for Natural gas Mix when Inputs tab E710 = MRO | Coal | Bituminous | MRO | IGCC |  | 39% | pm2.5 | yes | 8.5018e-06 | kg/KWh | Electric tab Row 144-154 plus Row 188-198 for Coal IGCC when Inputs tab E710 = MRO
[8 empty] | Natural gas | MRO | Mix | 5%Boiler_18%Gas Turbine_71%Combined Cycle_6%Internal Combustion Engine | 40.34% | sox | yes | 0.00026614 | kg/KWh | Electric tab Row 144-154 plus Row 188-198 for Natural gas Mix when Inputs tab E710 = MRO | Coal | Bituminous | MRO | IGCC |  | 39% | sox | yes | 7.7386e-06 | kg/KWh | Electric tab Row 144-154 plus Row 188-198 for Coal IGCC when Inputs tab E710 = MRO
[8 empty] | Natural gas | MRO | Mix | 5%Boiler_18%Gas Turbine_71%Combined Cycle_6%Internal Combustion Engine | 40.34% | bc | yes | 6.8229e-06 | kg/KWh | Electric tab Row 144-154 plus Row 188-198 for Natural gas Mix when Inputs tab E710 = MRO | Coal | Bituminous | MRO | IGCC |  | 39% | bc | yes | 3.5993e-07 | kg/KWh | Electric tab Row 144-154 plus Row 188-198 for Coal IGCC when Inputs tab E710 = MRO
[8 empty] | Natural gas | MRO | Mix | 5%Boiler_18%Gas Turbine_71%Combined Cycle_6%Internal Combustion Engine | 40.34% | oc | yes | 1.9699e-05 | kg/KWh | Electric tab Row 144-154 plus Row 188-198 for Natural gas Mix when Inputs tab E710 = MRO | Coal | Bituminous | MRO | IGCC |  | 39% | oc | yes | 6.7934e-07 | kg/KWh | Electric tab Row 144-154 plus Row 188-198 for Coal IGCC when Inputs tab E710 = MRO
[8 empty] | Natural gas | MRO | Mix | 5%Boiler_18%Gas Turbine_71%Combined Cycle_6%Internal Combustion Engine | 40.34% | ch4 | yes | 1.0136e-05 | kg/KWh | Electric tab Row 144-154 plus Row 188-198 for Natural gas Mix when Inputs tab E710 = MRO | Coal | Bituminous | MRO | IGCC |  | 39% | ch4 | yes | 1.0289e-05 | kg/KWh | Electric tab Row 144-154 plus Row 188-198 for Coal IGCC when Inputs tab E710 = MRO
[8 empty] | Natural gas | MRO | Mix | 5%Boiler_18%Gas Turbine_71%Combined Cycle_6%Internal Combustion Engine | 40.34% | n2o | yes | 1.0044e-06 | kg/KWh | Electric tab Row 144-154 plus Row 188-198 for Natural gas Mix when Inputs tab E710 = MRO | Coal | Bituminous | MRO | IGCC |  | 39% | n2o | yes | 1.3508e-05 | kg/KWh | Electric tab Row 144-154 plus Row 188-198 for Coal IGCC when Inputs tab E710 = MRO
[8 empty] | Natural gas | MRO | Mix | 5%Boiler_18%Gas Turbine_71%Combined Cycle_6%Internal Combustion Engine | 40.34% | co2 | yes | 0.50207 | kg/KWh | Electric tab Row 144-154 plus Row 188-198 for Natural gas Mix when Inputs tab E710 = MRO | Coal | Bituminous | MRO | IGCC |  | 39% | co2 | yes | 0.72119 | kg/KWh | Electric tab Row 144-154 plus Row 188-198 for Coal IGCC when Inputs tab E710 = MRO
[18 empty] | Coal | Bituminous | MRO | Mix | 100%Boiler_0%IGCC | 34.4% | coal | no | 2.907 | MJ/MJ | Electric tab Row 138 for Coal Mix when Inputs tab E710 = MRO
[18 empty] | Coal | Bituminous | MRO | Mix | 100%Boiler_0%IGCC | 34.4% | voc | no | 1.9e-05 | kg/KWh | Electric tab Row 144-154 for Coal Mix when Inputs tab E710 = MRO
[18 empty] | Coal | Bituminous | MRO | Mix | 100%Boiler_0%IGCC | 34.4% | co | no | 0.000156 | kg/KWh | Electric tab Row 144-154 for Coal Mix when Inputs tab E710 = MRO
[18 empty] | Coal | Bituminous | MRO | Mix | 100%Boiler_0%IGCC | 34.4% | nox | no | 0.001385 | kg/KWh | Electric tab Row 144-154 for Coal Mix when Inputs tab E710 = MRO
[18 empty] | Coal | Bituminous | MRO | Mix | 100%Boiler_0%IGCC | 34.4% | pm10 | no | 0.000139 | kg/KWh | Electric tab Row 144-154 for Coal Mix when Inputs tab E710 = MRO
[18 empty] | Coal | Bituminous | MRO | Mix | 100%Boiler_0%IGCC | 34.4% | pm2.5 | no | 0.00011 | kg/KWh | Electric tab Row 144-154 for Coal Mix when Inputs tab E710 = MRO
[18 empty] | Coal | Bituminous | MRO | Mix | 100%Boiler_0%IGCC | 34.4% | sox | no | 0.003316 | kg/KWh | Electric tab Row 144-154 for Coal Mix when Inputs tab E710 = MRO
[18 empty] | Coal | Bituminous | MRO | Mix | 100%Boiler_0%IGCC | 34.4% | bc | no | 4.73e-06 | kg/KWh | Electric tab Row 144-154 for Coal Mix when Inputs tab E710 = MRO
[18 empty] | Coal | Bituminous | MRO | Mix | 100%Boiler_0%IGCC | 34.4% | oc | no | 8.91e-06 | kg/KWh | Electric tab Row 144-154 for Coal Mix when Inputs tab E710 = MRO
[18 empty] | Coal | Bituminous | MRO | Mix | 100%Boiler_0%IGCC | 34.4% | ch4 | no | 1e-05 | kg/KWh | Electric tab Row 144-154 for Coal Mix when Inputs tab E710 = MRO
[18 empty] | Coal | Bituminous | MRO | Mix | 100%Boiler_0%IGCC | 34.4% | n2o | no | 1.6e-05 | kg/KWh | Electric tab Row 144-154 for Coal Mix when Inputs tab E710 = MRO
[18 empty] | Coal | Bituminous | MRO | Mix | 100%Boiler_0%IGCC | 34.4% | co2 | no | 0.81666 | kg/KWh | Electric tab Row 144-154 for Coal Mix when Inputs tab E710 = MRO
[18 empty] | Coal | Bituminous | MRO | Mix | 100%Boiler_0%IGCC | 34.4% | voc | yes | 1.9812e-05 | kg/KWh | Electric tab Row 144-154 plus Row 188-198 for Coal Mix when Inputs tab E710 = MRO
[18 empty] | Coal | Bituminous | MRO | Mix | 100%Boiler_0%IGCC | 34.4% | co | yes | 0.00016146 | kg/KWh | Electric tab Row 144-154 plus Row 188-198 for Coal Mix when Inputs tab E710 = MRO
[18 empty] | Coal | Bituminous | MRO | Mix | 100%Boiler_0%IGCC | 34.4% | nox | yes | 0.0013858 | kg/KWh | Electric tab Row 144-154 plus Row 188-198 for Coal Mix when Inputs tab E710 = MRO
[18 empty] | Coal | Bituminous | MRO | Mix | 100%Boiler_0%IGCC | 34.4% | pm10 | yes | 0.0001395 | kg/KWh | Electric tab Row 144-154 plus Row 188-198 for Coal Mix when Inputs tab E710 = MRO
[18 empty] | Coal | Bituminous | MRO | Mix | 100%Boiler_0%IGCC | 34.4% | pm2.5 | yes | 0.00011023 | kg/KWh | Electric tab Row 144-154 plus Row 188-198 for Coal Mix when Inputs tab E710 = MRO
[18 empty] | Coal | Bituminous | MRO | Mix | 100%Boiler_0%IGCC | 34.4% | sox | yes | 0.0033188 | kg/KWh | Electric tab Row 144-154 plus Row 188-198 for Coal Mix when Inputs tab E710 = MRO
[18 empty] | Coal | Bituminous | MRO | Mix | 100%Boiler_0%IGCC | 34.4% | bc | yes | 4.7343e-06 | kg/KWh | Electric tab Row 144-154 plus Row 188-198 for Coal Mix when Inputs tab E710 = MRO
[18 empty] | Coal | Bituminous | MRO | Mix | 100%Boiler_0%IGCC | 34.4% | oc | yes | 8.9195e-06 | kg/KWh | Electric tab Row 144-154 plus Row 188-198 for Coal Mix when Inputs tab E710 = MRO
[18 empty] | Coal | Bituminous | MRO | Mix | 100%Boiler_0%IGCC | 34.4% | ch4 | yes | 1.1289e-05 | kg/KWh | Electric tab Row 144-154 plus Row 188-198 for Coal Mix when Inputs tab E710 = MRO
[18 empty] | Coal | Bituminous | MRO | Mix | 100%Boiler_0%IGCC | 34.4% | n2o | yes | 1.6008e-05 | kg/KWh | Electric tab Row 144-154 plus Row 188-198 for Coal Mix when Inputs tab E710 = MRO
[18 empty] | Coal | Bituminous | MRO | Mix | 100%Boiler_0%IGCC | 34.4% | co2 | yes | 0.81732 | kg/KWh | Electric tab Row 144-154 plus Row 188-198 for Coal Mix when Inputs tab E710 = MRO
[18 empty] | Coal | Subbituminous | MRO | Boiler |  | 34.4% | coal | no | 2.907 | MJ/MJ | Electric tab Row 138 for Coal Boiler when Inputs tab E710 = MRO
[18 empty] | Coal | Subbituminous | MRO | Boiler |  | 34.4% | voc | no | 1.9e-05 | kg/KWh | Electric tab Row 144-154 for Coal Boiler when Inputs tab E710 = MRO
[18 empty] | Coal | Subbituminous | MRO | Boiler |  | 34.4% | co | no | 0.000156 | kg/KWh | Electric tab Row 144-154 for Coal Boiler when Inputs tab E710 = MRO
[18 empty] | Coal | Subbituminous | MRO | Boiler |  | 34.4% | nox | no | 0.001385 | kg/KWh | Electric tab Row 144-154 for Coal Boiler when Inputs tab E710 = MRO
[18 empty] | Coal | Subbituminous | MRO | Boiler |  | 34.4% | pm10 | no | 0.000139 | kg/KWh | Electric tab Row 144-154 for Coal Boiler when Inputs tab E710 = MRO
[18 empty] | Coal | Subbituminous | MRO | Boiler |  | 34.4% | pm2.5 | no | 0.00011 | kg/KWh | Electric tab Row 144-154 for Coal Boiler when Inputs tab E710 = MRO
[18 empty] | Coal | Subbituminous | MRO | Boiler |  | 34.4% | sox | no | 0.003316 | kg/KWh | Electric tab Row 144-154 for Coal Boiler when Inputs tab E710 = MRO
[18 empty] | Coal | Subbituminous | MRO | Boiler |  | 34.4% | bc | no | 4.73e-06 | kg/KWh | Electric tab Row 144-154 for Coal Boiler when Inputs tab E710 = MRO
[18 empty] | Coal | Subbituminous | MRO | Boiler |  | 34.4% | oc | no | 8.91e-06 | kg/KWh | Electric tab Row 144-154 for Coal Boiler when Inputs tab E710 = MRO
[18 empty] | Coal | Subbituminous | MRO | Boiler |  | 34.4% | ch4 | no | 1e-05 | kg/KWh | Electric tab Row 144-154 for Coal Boiler when Inputs tab E710 = MRO
[18 empty] | Coal | Subbituminous | MRO | Boiler |  | 34.4% | n2o | no | 1.6e-05 | kg/KWh | Electric tab Row 144-154 for Coal Boiler when Inputs tab E710 = MRO
[18 empty] | Coal | Subbituminous | MRO | Boiler |  | 34.4% | co2 | no | 1.3099 | kg/KWh | Electric tab Row 144-154 for Coal Boiler when Inputs tab E710 = MRO
[18 empty] | Coal | Subbituminous | MRO | Boiler |  | 34.4% | voc | yes | 1.9812e-05 | kg/KWh | Electric tab Row 144-154 plus Row 188-198 for Coal Boiler when Inputs tab E710 = MRO
[18 empty] | Coal | Subbituminous | MRO | Boiler |  | 34.4% | co | yes | 0.00016146 | kg/KWh | Electric tab Row 144-154 plus Row 188-198 for Coal Boiler when Inputs tab E710 = MRO
[18 empty] | Coal | Subbituminous | MRO | Boiler |  | 34.4% | nox | yes | 0.0013858 | kg/KWh | Electric tab Row 144-154 plus Row 188-198 for Coal Boiler when Inputs tab E710 = MRO
[18 empty] | Coal | Subbituminous | MRO | Boiler |  | 34.4% | pm10 | yes | 0.0001395 | kg/KWh | Electric tab Row 144-154 plus Row 188-198 for Coal Boiler when Inputs tab E710 = MRO
[18 empty] | Coal | Subbituminous | MRO | Boiler |  | 34.4% | pm2.5 | yes | 0.00011023 | kg/KWh | Electric tab Row 144-154 plus Row 188-198 for Coal Boiler when Inputs tab E710 = MRO
[18 empty] | Coal | Subbituminous | MRO | Boiler |  | 34.4% | sox | yes | 0.0033188 | kg/KWh | Electric tab Row 144-154 plus Row 188-198 for Coal Boiler when Inputs tab E710 = MRO
[18 empty] | Coal | Subbituminous | MRO | Boiler |  | 34.4% | bc | yes | 4.7343e-06 | kg/KWh | Electric tab Row 144-154 plus Row 188-198 for Coal Boiler when Inputs tab E710 = MRO
[18 empty] | Coal | Subbituminous | MRO | Boiler |  | 34.4% | oc | yes | 8.9195e-06 | kg/KWh | Electric tab Row 144-154 plus Row 188-198 for Coal Boiler when Inputs tab E710 = MRO
[18 empty] | Coal | Subbituminous | MRO | Boiler |  | 34.4% | ch4 | yes | 1.1289e-05 | kg/KWh | Electric tab Row 144-154 plus Row 188-198 for Coal Boiler when Inputs tab E710 = MRO
[18 empty] | Coal | Subbituminous | MRO | Boiler |  | 34.4% | n2o | yes | 1.6008e-05 | kg/KWh | Electric tab Row 144-154 plus Row 188-198 for Coal Boiler when Inputs tab E710 = MRO
[18 empty] | Coal | Subbituminous | MRO | Boiler |  | 34.4% | co2 | yes | 1.311 | kg/KWh | Electric tab Row 144-154 plus Row 188-198 for Coal Boiler when Inputs tab E710 = MRO
[18 empty] | Coal | Subbituminous | MRO | IGCC |  | 39% | coal | no | 2.5641 | MJ/MJ | Electric tab Row 138 for Coal IGCC when Inputs tab E710 = MRO
[18 empty] | Coal | Subbituminous | MRO | IGCC |  | 39% | voc | no | 9e-07 | kg/KWh | Electric tab Row 144-154 for Coal IGCC when Inputs tab E710 = MRO
[18 empty] | Coal | Subbituminous | MRO | IGCC |  | 39% | co | no | 1.51e-05 | kg/KWh | Electric tab Row 144-154 for Coal IGCC when Inputs tab E710 = MRO
[18 empty] | Coal | Subbituminous | MRO | IGCC |  | 39% | nox | no | 0.000235 | kg/KWh | Electric tab Row 144-154 for Coal IGCC when Inputs tab E710 = MRO
[18 empty] | Coal | Subbituminous | MRO | IGCC |  | 39% | pm10 | no | 2.84e-05 | kg/KWh | Electric tab Row 144-154 for Coal IGCC when Inputs tab E710 = MRO
[18 empty] | Coal | Subbituminous | MRO | IGCC |  | 39% | pm2.5 | no | 8.27e-06 | kg/KWh | Electric tab Row 144-154 for Coal IGCC when Inputs tab E710 = MRO
[18 empty] | Coal | Subbituminous | MRO | IGCC |  | 39% | sox | no | 4.91e-06 | kg/KWh | Electric tab Row 144-154 for Coal IGCC when Inputs tab E710 = MRO
[18 empty] | Coal | Subbituminous | MRO | IGCC |  | 39% | bc | no | 3.5561e-07 | kg/KWh | Electric tab Row 144-154 for Coal IGCC when Inputs tab E710 = MRO
[18 empty] | Coal | Subbituminous | MRO | IGCC |  | 39% | oc | no | 6.6987e-07 | kg/KWh | Electric tab Row 144-154 for Coal IGCC when Inputs tab E710 = MRO
[18 empty] | Coal | Subbituminous | MRO | IGCC |  | 39% | ch4 | no | 9e-06 | kg/KWh | Electric tab Row 144-154 for Coal IGCC when Inputs tab E710 = MRO
[18 empty] | Coal | Subbituminous | MRO | IGCC |  | 39% | n2o | no | 1.35e-05 | kg/KWh | Electric tab Row 144-154 for Coal IGCC when Inputs tab E710 = MRO
[18 empty] | Coal | Subbituminous | MRO | IGCC |  | 39% | co2 | no | 1.1557 | kg/KWh | Electric tab Row 144-154 for Coal IGCC when Inputs tab E710 = MRO
[18 empty] | Coal | Subbituminous | MRO | IGCC |  | 39% | voc | yes | 1.7118e-06 | kg/KWh | Electric tab Row 144-154 plus Row 188-198 for Coal IGCC when Inputs tab E710 = MRO
[18 empty] | Coal | Subbituminous | MRO | IGCC |  | 39% | co | yes | 2.0562e-05 | kg/KWh | Electric tab Row 144-154 plus Row 188-198 for Coal IGCC when Inputs tab E710 = MRO
[18 empty] | Coal | Subbituminous | MRO | IGCC |  | 39% | nox | yes | 0.00023583 | kg/KWh | Electric tab Row 144-154 plus Row 188-198 for Coal IGCC when Inputs tab E710 = MRO
[18 empty] | Coal | Subbituminous | MRO | IGCC |  | 39% | pm10 | yes | 2.8902e-05 | kg/KWh | Electric tab Row 144-154 plus Row 188-198 for Coal IGCC when Inputs tab E710 = MRO
[18 empty] | Coal | Subbituminous | MRO | IGCC |  | 39% | pm2.5 | yes | 8.5018e-06 | kg/KWh | Electric tab Row 144-154 plus Row 188-198 for Coal IGCC when Inputs tab E710 = MRO
[18 empty] | Coal | Subbituminous | MRO | IGCC |  | 39% | sox | yes | 7.7386e-06 | kg/KWh | Electric tab Row 144-154 plus Row 188-198 for Coal IGCC when Inputs tab E710 = MRO
[18 empty] | Coal | Subbituminous | MRO | IGCC |  | 39% | bc | yes | 3.5993e-07 | kg/KWh | Electric tab Row 144-154 plus Row 188-198 for Coal IGCC when Inputs tab E710 = MRO
[18 empty] | Coal | Subbituminous | MRO | IGCC |  | 39% | oc | yes | 6.7934e-07 | kg/KWh | Electric tab Row 144-154 plus Row 188-198 for Coal IGCC when Inputs tab E710 = MRO
[18 empty] | Coal | Subbituminous | MRO | IGCC |  | 39% | ch4 | yes | 1.0289e-05 | kg/KWh | Electric tab Row 144-154 plus Row 188-198 for Coal IGCC when Inputs tab E710 = MRO
[18 empty] | Coal | Subbituminous | MRO | IGCC |  | 39% | n2o | yes | 1.3508e-05 | kg/KWh | Electric tab Row 144-154 plus Row 188-198 for Coal IGCC when Inputs tab E710 = MRO
[18 empty] | Coal | Subbituminous | MRO | IGCC |  | 39% | co2 | yes | 1.1568 | kg/KWh | Electric tab Row 144-154 plus Row 188-198 for Coal IGCC when Inputs tab E710 = MRO
[18 empty] | Coal | Subbituminous | MRO | Mix | 100%Boiler_0%IGCC | 34.4% | coal | no | 2.907 | MJ/MJ | Electric tab Row 138 for Coal Mix when Inputs tab E710 = MRO
[18 empty] | Coal | Subbituminous | MRO | Mix | 100%Boiler_0%IGCC | 34.4% | voc | no | 1.9e-05 | kg/KWh | Electric tab Row 144-154 for Coal Mix when Inputs tab E710 = MRO
[18 empty] | Coal | Subbituminous | MRO | Mix | 100%Boiler_0%IGCC | 34.4% | co | no | 0.000156 | kg/KWh | Electric tab Row 144-154 for Coal Mix when Inputs tab E710 = MRO
[18 empty] | Coal | Subbituminous | MRO | Mix | 100%Boiler_0%IGCC | 34.4% | nox | no | 0.001385 | kg/KWh | Electric tab Row 144-154 for Coal Mix when Inputs tab E710 = MRO
[18 empty] | Coal | Subbituminous | MRO | Mix | 100%Boiler_0%IGCC | 34.4% | pm10 | no | 0.000139 | kg/KWh | Electric tab Row 144-154 for Coal Mix when Inputs tab E710 = MRO
[18 empty] | Coal | Subbituminous | MRO | Mix | 100%Boiler_0%IGCC | 34.4% | pm2.5 | no | 0.00011 | kg/KWh | Electric tab Row 144-154 for Coal Mix when Inputs tab E710 = MRO
[18 empty] | Coal | Subbituminous | MRO | Mix | 100%Boiler_0%IGCC | 34.4% | sox | no | 0.003316 | kg/KWh | Electric tab Row 144-154 for Coal Mix when Inputs tab E710 = MRO
[18 empty] | Coal | Subbituminous | MRO | Mix | 100%Boiler_0%IGCC | 34.4% | bc | no | 4.73e-06 | kg/KWh | Electric tab Row 144-154 for Coal Mix when Inputs tab E710 = MRO
[18 empty] | Coal | Subbituminous | MRO | Mix | 100%Boiler_0%IGCC | 34.4% | oc | no | 8.91e-06 | kg/KWh | Electric tab Row 144-154 for Coal Mix when Inputs tab E710 = MRO
[18 empty] | Coal | Subbituminous | MRO | Mix | 100%Boiler_0%IGCC | 34.4% | ch4 | no | 1e-05 | kg/KWh | Electric tab Row 144-154 for Coal Mix when Inputs tab E710 = MRO
[18 empty] | Coal | Subbituminous | MRO | Mix | 100%Boiler_0%IGCC | 34.4% | n2o | no | 1.6e-05 | kg/KWh | Electric tab Row 144-154 for Coal Mix when Inputs tab E710 = MRO
[18 empty] | Coal | Subbituminous | MRO | Mix | 100%Boiler_0%IGCC | 34.4% | co2 | no | 1.3099 | kg/KWh | Electric tab Row 144-154 for Coal Mix when Inputs tab E710 = MRO
[18 empty] | Coal | Subbituminous | MRO | Mix | 100%Boiler_0%IGCC | 34.4% | voc | yes | 1.9812e-05 | kg/KWh | Electric tab Row 144-154 plus Row 188-198 for Coal Mix when Inputs tab E710 = MRO
[18 empty] | Coal | Subbituminous | MRO | Mix | 100%Boiler_0%IGCC | 34.4% | co | yes | 0.00016146 | kg/KWh | Electric tab Row 144-154 plus Row 188-198 for Coal Mix when Inputs tab E710 = MRO
[18 empty] | Coal | Subbituminous | MRO | Mix | 100%Boiler_0%IGCC | 34.4% | nox | yes | 0.0013858 | kg/KWh | Electric tab Row 144-154 plus Row 188-198 for Coal Mix when Inputs tab E710 = MRO
[18 empty] | Coal | Subbituminous | MRO | Mix | 100%Boiler_0%IGCC | 34.4% | pm10 | yes | 0.0001395 | kg/KWh | Electric tab Row 144-154 plus Row 188-198 for Coal Mix when Inputs tab E710 = MRO
[18 empty] | Coal | Subbituminous | MRO | Mix | 100%Boiler_0%IGCC | 34.4% | pm2.5 | yes | 0.00011023 | kg/KWh | Electric tab Row 144-154 plus Row 188-198 for Coal Mix when Inputs tab E710 = MRO
[18 empty] | Coal | Subbituminous | MRO | Mix | 100%Boiler_0%IGCC | 34.4% | sox | yes | 0.0033188 | kg/KWh | Electric tab Row 144-154 plus Row 188-198 for Coal Mix when Inputs tab E710 = MRO
[18 empty] | Coal | Subbituminous | MRO | Mix | 100%Boiler_0%IGCC | 34.4% | bc | yes | 4.7343e-06 | kg/KWh | Electric tab Row 144-154 plus Row 188-198 for Coal Mix when Inputs tab E710 = MRO
[18 empty] | Coal | Subbituminous | MRO | Mix | 100%Boiler_0%IGCC | 34.4% | oc | yes | 8.9195e-06 | kg/KWh | Electric tab Row 144-154 plus Row 188-198 for Coal Mix when Inputs tab E710 = MRO
[18 empty] | Coal | Subbituminous | MRO | Mix | 100%Boiler_0%IGCC | 34.4% | ch4 | yes | 1.1289e-05 | kg/KWh | Electric tab Row 144-154 plus Row 188-198 for Coal Mix when Inputs tab E710 = MRO
[18 empty] | Coal | Subbituminous | MRO | Mix | 100%Boiler_0%IGCC | 34.4% | n2o | yes | 1.6008e-05 | kg/KWh | Electric tab Row 144-154 plus Row 188-198 for Coal Mix when Inputs tab E710 = MRO
[18 empty] | Coal | Subbituminous | MRO | Mix | 100%Boiler_0%IGCC | 34.4% | co2 | yes | 1.311 | kg/KWh | Electric tab Row 144-154 plus Row 188-198 for Coal Mix when Inputs tab E710 = MRO
[18 empty] | Coal | Lignite | MRO | Boiler |  | 34.4% | coal | no | 2.907 | MJ/MJ | Electric tab Row 138 for Coal Boiler when Inputs tab E710 = MRO
[18 empty] | Coal | Lignite | MRO | Boiler |  | 34.4% | voc | no | 1.9e-05 | kg/KWh | Electric tab Row 144-154 for Coal Boiler when Inputs tab E710 = MRO
[18 empty] | Coal | Lignite | MRO | Boiler |  | 34.4% | co | no | 0.000156 | kg/KWh | Electric tab Row 144-154 for Coal Boiler when Inputs tab E710 = MRO
[18 empty] | Coal | Lignite | MRO | Boiler |  | 34.4% | nox | no | 0.001385 | kg/KWh | Electric tab Row 144-154 for Coal Boiler when Inputs tab E710 = MRO
[18 empty] | Coal | Lignite | MRO | Boiler |  | 34.4% | pm10 | no | 0.000139 | kg/KWh | Electric tab Row 144-154 for Coal Boiler when Inputs tab E710 = MRO
[18 empty] | Coal | Lignite | MRO | Boiler |  | 34.4% | pm2.5 | no | 0.00011 | kg/KWh | Electric tab Row 144-154 for Coal Boiler when Inputs tab E710 = MRO
[18 empty] | Coal | Lignite | MRO | Boiler |  | 34.4% | sox | no | 0.003316 | kg/KWh | Electric tab Row 144-154 for Coal Boiler when Inputs tab E710 = MRO
[18 empty] | Coal | Lignite | MRO | Boiler |  | 34.4% | bc | no | 4.73e-06 | kg/KWh | Electric tab Row 144-154 for Coal Boiler when Inputs tab E710 = MRO
[18 empty] | Coal | Lignite | MRO | Boiler |  | 34.4% | oc | no | 8.91e-06 | kg/KWh | Electric tab Row 144-154 for Coal Boiler when Inputs tab E710 = MRO
[18 empty] | Coal | Lignite | MRO | Boiler |  | 34.4% | ch4 | no | 1e-05 | kg/KWh | Electric tab Row 144-154 for Coal Boiler when Inputs tab E710 = MRO
[18 empty] | Coal | Lignite | MRO | Boiler |  | 34.4% | n2o | no | 1.6e-05 | kg/KWh | Electric tab Row 144-154 for Coal Boiler when Inputs tab E710 = MRO
[18 empty] | Coal | Lignite | MRO | Boiler |  | 34.4% | co2 | no | 2.1328 | kg/KWh | Electric tab Row 144-154 for Coal Boiler when Inputs tab E710 = MRO
[18 empty] | Coal | Lignite | MRO | Boiler |  | 34.4% | voc | yes | 1.9812e-05 | kg/KWh | Electric tab Row 144-154 plus Row 188-198 for Coal Boiler when Inputs tab E710 = MRO
[18 empty] | Coal | Lignite | MRO | Boiler |  | 34.4% | co | yes | 0.00016146 | kg/KWh | Electric tab Row 144-154 plus Row 188-198 for Coal Boiler when Inputs tab E710 = MRO
[18 empty] | Coal | Lignite | MRO | Boiler |  | 34.4% | nox | yes | 0.0013858 | kg/KWh | Electric tab Row 144-154 plus Row 188-198 for Coal Boiler when Inputs tab E710 = MRO
[18 empty] | Coal | Lignite | MRO | Boiler |  | 34.4% | pm10 | yes | 0.0001395 | kg/KWh | Electric tab Row 144-154 plus Row 188-198 for Coal Boiler when Inputs tab E710 = MRO
[18 empty] | Coal | Lignite | MRO | Boiler |  | 34.4% | pm2.5 | yes | 0.00011023 | kg/KWh | Electric tab Row 144-154 plus Row 188-198 for Coal Boiler when Inputs tab E710 = MRO
[18 empty] | Coal | Lignite | MRO | Boiler |  | 34.4% | sox | yes | 0.0033188 | kg/KWh | Electric tab Row 144-154 plus Row 188-198 for Coal Boiler when Inputs tab E710 = MRO
[18 empty] | Coal | Lignite | MRO | Boiler |  | 34.4% | bc | yes | 4.7343e-06 | kg/KWh | Electric tab Row 144-154 plus Row 188-198 for Coal Boiler when Inputs tab E710 = MRO
[18 empty] | Coal | Lignite | MRO | Boiler |  | 34.4% | oc | yes | 8.9195e-06 | kg/KWh | Electric tab Row 144-154 plus Row 188-198 for Coal Boiler when Inputs tab E710 = MRO
[18 empty] | Coal | Lignite | MRO | Boiler |  | 34.4% | ch4 | yes | 1.1289e-05 | kg/KWh | Electric tab Row 144-154 plus Row 188-198 for Coal Boiler when Inputs tab E710 = MRO
[18 empty] | Coal | Lignite | MRO | Boiler |  | 34.4% | n2o | yes | 1.6008e-05 | kg/KWh | Electric tab Row 144-154 plus Row 188-198 for Coal Boiler when Inputs tab E710 = MRO
[18 empty] | Coal | Lignite | MRO | Boiler |  | 34.4% | co2 | yes | 2.1345 | kg/KWh | Electric tab Row 144-154 plus Row 188-198 for Coal Boiler when Inputs tab E710 = MRO
[18 empty] | Coal | Lignite | MRO | IGCC |  | 39% | coal | no | 2.5641 | MJ/MJ | Electric tab Row 138 for Coal IGCC when Inputs tab E710 = MRO
[18 empty] | Coal | Lignite | MRO | IGCC |  | 39% | voc | no | 9e-07 | kg/KWh | Electric tab Row 144-154 for Coal IGCC when Inputs tab E710 = MRO
[18 empty] | Coal | Lignite | MRO | IGCC |  | 39% | co | no | 1.51e-05 | kg/KWh | Electric tab Row 144-154 for Coal IGCC when Inputs tab E710 = MRO
[18 empty] | Coal | Lignite | MRO | IGCC |  | 39% | nox | no | 0.000235 | kg/KWh | Electric tab Row 144-154 for Coal IGCC when Inputs tab E710 = MRO
[18 empty] | Coal | Lignite | MRO | IGCC |  | 39% | pm10 | no | 2.84e-05 | kg/KWh | Electric tab Row 144-154 for Coal IGCC when Inputs tab E710 = MRO
[18 empty] | Coal | Lignite | MRO | IGCC |  | 39% | pm2.5 | no | 8.27e-06 | kg/KWh | Electric tab Row 144-154 for Coal IGCC when Inputs tab E710 = MRO
[18 empty] | Coal | Lignite | MRO | IGCC |  | 39% | sox | no | 4.91e-06 | kg/KWh | Electric tab Row 144-154 for Coal IGCC when Inputs tab E710 = MRO
[18 empty] | Coal | Lignite | MRO | IGCC |  | 39% | bc | no | 3.5561e-07 | kg/KWh | Electric tab Row 144-154 for Coal IGCC when Inputs tab E710 = MRO
[18 empty] | Coal | Lignite | MRO | IGCC |  | 39% | oc | no | 6.6987e-07 | kg/KWh | Electric tab Row 144-154 for Coal IGCC when Inputs tab E710 = MRO
[18 empty] | Coal | Lignite | MRO | IGCC |  | 39% | ch4 | no | 9e-06 | kg/KWh | Electric tab Row 144-154 for Coal IGCC when Inputs tab E710 = MRO
[18 empty] | Coal | Lignite | MRO | IGCC |  | 39% | n2o | no | 1.35e-05 | kg/KWh | Electric tab Row 144-154 for Coal IGCC when Inputs tab E710 = MRO
[18 empty] | Coal | Lignite | MRO | IGCC |  | 39% | co2 | no | 1.8817 | kg/KWh | Electric tab Row 144-154 for Coal IGCC when Inputs tab E710 = MRO
[18 empty] | Coal | Lignite | MRO | IGCC |  | 39% | voc | yes | 1.7118e-06 | kg/KWh | Electric tab Row 144-154 plus Row 188-198 for Coal IGCC when Inputs tab E710 = MRO
[18 empty] | Coal | Lignite | MRO | IGCC |  | 39% | co | yes | 2.0562e-05 | kg/KWh | Electric tab Row 144-154 plus Row 188-198 for Coal IGCC when Inputs tab E710 = MRO
[18 empty] | Coal | Lignite | MRO | IGCC |  | 39% | nox | yes | 0.00023583 | kg/KWh | Electric tab Row 144-154 plus Row 188-198 for Coal IGCC when Inputs tab E710 = MRO
[18 empty] | Coal | Lignite | MRO | IGCC |  | 39% | pm10 | yes | 2.8902e-05 | kg/KWh | Electric tab Row 144-154 plus Row 188-198 for Coal IGCC when Inputs tab E710 = MRO
[18 empty] | Coal | Lignite | MRO | IGCC |  | 39% | pm2.5 | yes | 8.5018e-06 | kg/KWh | Electric tab Row 144-154 plus Row 188-198 for Coal IGCC when Inputs tab E710 = MRO
[18 empty] | Coal | Lignite | MRO | IGCC |  | 39% | sox | yes | 7.7386e-06 | kg/KWh | Electric tab Row 144-154 plus Row 188-198 for Coal IGCC when Inputs tab E710 = MRO
[18 empty] | Coal | Lignite | MRO | IGCC |  | 39% | bc | yes | 3.5993e-07 | kg/KWh | Electric tab Row 144-154 plus Row 188-198 for Coal IGCC when Inputs tab E710 = MRO
[18 empty] | Coal | Lignite | MRO | IGCC |  | 39% | oc | yes | 6.7934e-07 | kg/KWh | Electric tab Row 144-154 plus Row 188-198 for Coal IGCC when Inputs tab E710 = MRO
[18 empty] | Coal | Lignite | MRO | IGCC |  | 39% | ch4 | yes | 1.0289e-05 | kg/KWh | Electric tab Row 144-154 plus Row 188-198 for Coal IGCC when Inputs tab E710 = MRO
[18 empty] | Coal | Lignite | MRO | IGCC |  | 39% | n2o | yes | 1.3508e-05 | kg/KWh | Electric tab Row 144-154 plus Row 188-198 for Coal IGCC when Inputs tab E710 = MRO
[18 empty] | Coal | Lignite | MRO | IGCC |  | 39% | co2 | yes | 1.8834 | kg/KWh | Electric tab Row 144-154 plus Row 188-198 for Coal IGCC when Inputs tab E710 = MRO
[18 empty] | Coal | Lignite | MRO | Mix | 100%Boiler_0%IGCC | 34.4% | coal | no | 2.907 | MJ/MJ | Electric tab Row 138 for Coal Mix when Inputs tab E710 = MRO
[18 empty] | Coal | Lignite | MRO | Mix | 100%Boiler_0%IGCC | 34.4% | voc | no | 1.9e-05 | kg/KWh | Electric tab Row 144-154 for Coal Mix when Inputs tab E710 = MRO
[18 empty] | Coal | Lignite | MRO | Mix | 100%Boiler_0%IGCC | 34.4% | co | no | 0.000156 | kg/KWh | Electric tab Row 144-154 for Coal Mix when Inputs tab E710 = MRO
[18 empty] | Coal | Lignite | MRO | Mix | 100%Boiler_0%IGCC | 34.4% | nox | no | 0.001385 | kg/KWh | Electric tab Row 144-154 for Coal Mix when Inputs tab E710 = MRO
[18 empty] | Coal | Lignite | MRO | Mix | 100%Boiler_0%IGCC | 34.4% | pm10 | no | 0.000139 | kg/KWh | Electric tab Row 144-154 for Coal Mix when Inputs tab E710 = MRO
[18 empty] | Coal | Lignite | MRO | Mix | 100%Boiler_0%IGCC | 34.4% | pm2.5 | no | 0.00011 | kg/KWh | Electric tab Row 144-154 for Coal Mix when Inputs tab E710 = MRO
[18 empty] | Coal | Lignite | MRO | Mix | 100%Boiler_0%IGCC | 34.4% | sox | no | 0.003316 | kg/KWh | Electric tab Row 144-154 for Coal Mix when Inputs tab E710 = MRO
[18 empty] | Coal | Lignite | MRO | Mix | 100%Boiler_0%IGCC | 34.4% | bc | no | 4.73e-06 | kg/KWh | Electric tab Row 144-154 for Coal Mix when Inputs tab E710 = MRO
[18 empty] | Coal | Lignite | MRO | Mix | 100%Boiler_0%IGCC | 34.4% | oc | no | 8.91e-06 | kg/KWh | Electric tab Row 144-154 for Coal Mix when Inputs tab E710 = MRO
[18 empty] | Coal | Lignite | MRO | Mix | 100%Boiler_0%IGCC | 34.4% | ch4 | no | 1e-05 | kg/KWh | Electric tab Row 144-154 for Coal Mix when Inputs tab E710 = MRO
[18 empty] | Coal | Lignite | MRO | Mix | 100%Boiler_0%IGCC | 34.4% | n2o | no | 1.6e-05 | kg/KWh | Electric tab Row 144-154 for Coal Mix when Inputs tab E710 = MRO
[18 empty] | Coal | Lignite | MRO | Mix | 100%Boiler_0%IGCC | 34.4% | co2 | no | 2.1328 | kg/KWh | Electric tab Row 144-154 for Coal Mix when Inputs tab E710 = MRO
[18 empty] | Coal | Lignite | MRO | Mix | 100%Boiler_0%IGCC | 34.4% | voc | yes | 1.9812e-05 | kg/KWh | Electric tab Row 144-154 plus Row 188-198 for Coal Mix when Inputs tab E710 = MRO
[18 empty] | Coal | Lignite | MRO | Mix | 100%Boiler_0%IGCC | 34.4% | co | yes | 0.00016146 | kg/KWh | Electric tab Row 144-154 plus Row 188-198 for Coal Mix when Inputs tab E710 = MRO
[18 empty] | Coal | Lignite | MRO | Mix | 100%Boiler_0%IGCC | 34.4% | nox | yes | 0.0013858 | kg/KWh | Electric tab Row 144-154 plus Row 188-198 for Coal Mix when Inputs tab E710 = MRO
[18 empty] | Coal | Lignite | MRO | Mix | 100%Boiler_0%IGCC | 34.4% | pm10 | yes | 0.0001395 | kg/KWh | Electric tab Row 144-154 plus Row 188-198 for Coal Mix when Inputs tab E710 = MRO
[18 empty] | Coal | Lignite | MRO | Mix | 100%Boiler_0%IGCC | 34.4% | pm2.5 | yes | 0.00011023 | kg/KWh | Electric tab Row 144-154 plus Row 188-198 for Coal Mix when Inputs tab E710 = MRO
[18 empty] | Coal | Lignite | MRO | Mix | 100%Boiler_0%IGCC | 34.4% | sox | yes | 0.0033188 | kg/KWh | Electric tab Row 144-154 plus Row 188-198 for Coal Mix when Inputs tab E710 = MRO
[18 empty] | Coal | Lignite | MRO | Mix | 100%Boiler_0%IGCC | 34.4% | bc | yes | 4.7343e-06 | kg/KWh | Electric tab Row 144-154 plus Row 188-198 for Coal Mix when Inputs tab E710 = MRO
[18 empty] | Coal | Lignite | MRO | Mix | 100%Boiler_0%IGCC | 34.4% | oc | yes | 8.9195e-06 | kg/KWh | Electric tab Row 144-154 plus Row 188-198 for Coal Mix when Inputs tab E710 = MRO
[18 empty] | Coal | Lignite | MRO | Mix | 100%Boiler_0%IGCC | 34.4% | ch4 | yes | 1.1289e-05 | kg/KWh | Electric tab Row 144-154 plus Row 188-198 for Coal Mix when Inputs tab E710 = MRO
[18 empty] | Coal | Lignite | MRO | Mix | 100%Boiler_0%IGCC | 34.4% | n2o | yes | 1.6008e-05 | kg/KWh | Electric tab Row 144-154 plus Row 188-198 for Coal Mix when Inputs tab E710 = MRO
[18 empty] | Coal | Lignite | MRO | Mix | 100%Boiler_0%IGCC | 34.4% | co2 | yes | 2.1345 | kg/KWh | Electric tab Row 144-154 plus Row 188-198 for Coal Mix when Inputs tab E710 = MRO
Note on M41: GREET-calculated emission factors.
Note on M42: GREET-calculated emission factors.
Note on B60: This generation mix is for calculating energy use and emissions of electricity generation for stationary use.
Note on A74: Assuming 20% moisture in biomass feedstock
Note on A75: Assuming 20% moisture in biomass feedstock
Note on D76: The efficiency of 100% means that Btu accounting starts from Btu contained in electricity. The thermal efficiency of electricity generation in nuclear power plants (LWR) is 35%.
Note on B85: Using fuel allocated to power generation by EIA in Form 923 (https://greet.es.anl.gov/publication-chp_add_2017)
Note on C85: This is the total useful electric and heat energy divided by total fuel input per EIA form 923 https://greet.es.anl.gov/publication-chp_add_2017
Note on B90: Using fuel allocated to power generation by EIA in Form 923 (https://greet.es.anl.gov/publication-chp_add_2017)
Note on C90: This is the total useful electric and heat energy divided by total fuel input per EIA form 923 https://greet.es.anl.gov/publication-chp_add_2017
Note on B94: This is electricity generation efficiency after accounting for energy penalty associated with CO2 capture and compression (https://greet.es.anl.gov/publication-ele_ccs_2017)
Note on C94: This is the effective CO2 reduction (https://greet.es.anl.gov/publication-ele_ccs_2017)
Note on R105: Emission factors of VOC, CO, NOX, SOX, and PM10 are from TS look-up tables at the bottom of this sheet. User should not change the value here.
Note on AK105: Emission factors of VOC, CO, NOX, SOX, and PM10 are from TS look-up tables at the bottom of this sheet. User should not change the value here.
Note on Z116: GREET-calculated emission factors.
Note on AF116: GREET-calculated emission factors.
Note on AG116: GREET-calculated emission factors.
Note on AH116: GREET-calculated emission factors.
Note on AI116: GREET-calculated emission factors.
Note on AJ116: GREET-calculated emission factors.
Note on AS116: GREET-calculated emission factors.
Note on AY116: GREET-calculated emission factors.
Note on AZ116: GREET-calculated emission factors.
Note on BA116: GREET-calculated emission factors.
Note on BB116: GREET-calculated emission factors.
Note on BC116: GREET-calculated emission factors.
Note on Z117: GREET-calculated emission factors.
Note on AF117: GREET-calculated emission factors.
Note on AG117: GREET-calculated emission factors.
Note on AH117: GREET-calculated emission factors.
Note on AI117: GREET-calculated emission factors.
Note on AJ117: GREET-calculated emission factors.
Note on AS117: GREET-calculated emission factors.
Note on AY117: GREET-calculated emission factors.
Note on AZ117: GREET-calculated emission factors.
Note on BA117: GREET-calculated emission factors.
Note on BB117: GREET-calculated emission factors.
Note on BC117: GREET-calculated emission factors.
Note on E119: This is the amount of CO2 in burnt biomass that is from the atmosphere.
Note on F119: This is the amount of CO2 in burnt biomass that is from the atmosphere.
Note on G119: This is the amount of CO2 in burnt biomass that is from the atmosphere.
Note on H119: This is the amount of CO2 in burnt biomass that is from the atmosphere.
Note on I119: This is the amount of CO2 in burnt biomass that is from the atmosphere.
Note on M119: This is the amount of CO2 in burnt biomass that is from the atmosphere.
Note on N119: This is the amount of CO2 in burnt biomass that is from the atmosphere.
Note on O119: This is the amount of CO2 in burnt biomass that is from the atmosphere.
Note on P119: This is the amount of CO2 in burnt biomass that is from the atmosphere.
Note on Q119: This is the amount of CO2 in burnt biomass that is from the atmosphere.
Note on AA119: This is the amount of CO2 in burnt biomass that is from the atmosphere.
Note on AB119: This is the amount of CO2 in burnt biomass that is from the atmosphere.
Note on AC119: This is the amount of CO2 in burnt biomass that is from the atmosphere.
Note on AD119: This is the amount of CO2 in burnt biomass that is from the atmosphere.
Note on AE119: This is the amount of CO2 in burnt biomass that is from the atmosphere.
Note on AF119: This is the amount of CO2 in burnt biomass that is from the atmosphere.
Note on AG119: This is the amount of CO2 in burnt biomass that is from the atmosphere.
Note on AH119: This is the amount of CO2 in burnt biomass that is from the atmosphere.
Note on AI119: This is the amount of CO2 in burnt biomass that is from the atmosphere.
Note on AJ119: This is the amount of CO2 in burnt biomass that is from the atmosphere.
Note on AT119: This is the amount of CO2 in burnt biomass that is from the atmosphere.
Note on AU119: This is the amount of CO2 in burnt biomass that is from the atmosphere.
Note on AV119: This is the amount of CO2 in burnt biomass that is from the atmosphere.
Note on AW119: This is the amount of CO2 in burnt biomass that is from the atmosphere.
Note on AX119: This is the amount of CO2 in burnt biomass that is from the atmosphere.
Note on AY119: This is the amount of CO2 in burnt biomass that is from the atmosphere.
Note on AZ119: This is the amount of CO2 in burnt biomass that is from the atmosphere.
Note on BA119: This is the amount of CO2 in burnt biomass that is from the atmosphere.
Note on BB119: This is the amount of CO2 in burnt biomass that is from the atmosphere.
Note on BC119: This is the amount of CO2 in burnt biomass that is from the atmosphere.
Note on P133: Fugitive Emissions from Geofluid
Note on BD133: Fugitive Emissions from Geofluid
Note on A157: Energy use and emissions for power plant infrastructure are calculated in GREET2.
Note on R225: The Alberta Utilities Commission
Note on S225: This is also the national grid mix for Congo
Note on H227: this information is SA electricity mix in 2012: http://www.iea.org/statistics/statisticssearch/report/?year=2012&country=SOUTHAFRIC&product=ElectricityandHeat
Note on H235: this values correspond to South Africa in 2011, according to the world bank IBRD- IDA.
Note on R242: Assuming Alberta NG-based electricity is 100% from NG boilers.
Note on B378: Emission factors are calculated by the emission rates in EF sheet (g/mmBtu) and energy efficiencies of coal IGCC turbine due to lack of NEI data.
Note on B392: Emission factors of VOC, CO, NOX, and PM10 are calculated by the emission rates of biomass FBC boiler in EF sheet (g/mmBtu) and energy efficiencies of biomass boiler due to lack of NEI data. SOX emission factors are assumed the same as biomass IGCC turbine.
Note on B406: Emission factors of VOC, CO, and PM10 are assumed to be the same as coal IGCC turbine due to lack of data.

## NPCC
Region | NPCC | (same with Tab name) |  | Red font: added comments, e.g., added to account for different coal ranks (data come from breaking down GREET data and adjust combustion emissions by LHV and C% (see GREET Fuel_Specs tab)
Electricity Generation | Blue cells: regional mix of feedstocks
1) Scenario Control and Key Input Parameters (from the Inputs sheet)
2 | Control variable for selecting power plant emission factors
1 -- GREET-calculated emissions factors via emission factors in EF Sheet
2 -- Emission factors based on EIA/eGRID database
| G.H2 | L.H2
Selecting nuclear reactor technologies for electrolysis at refueling stations | 1 | 1 | 1 -- Light Water Reactor (LWR); 2-- High Temperature Gas Reactor (HTGR)
| Green cells: regional mix of power generator types for a given feedstock | [5 empty] | LHV (Btu/ton) | C ratio (wt%) | Data source: GREET Fuel_Prod_TS tab Column B and F
| LWR | HTGR |  |  |  | Coal Mix | 19474169.2196 | 58.57% | Impact of coal rank to emissions: combustion CO2 is almost 100% inverse proportional to LHV*C ratio; the other emissions (SOX, NOX…) are assumed the same for all coal rank due to GREET data availability
Conversion factor for nuclear power plants (MWh/g of U-235) | 6.926 | 8.704 |  |  |  | Bituminous coal | 22639319.9798 | 61.2%
[6 empty] | Subbituminous coal | 16085444.0104 | 53.7%
Energy Use of Power Plant Infrastructure | [5 empty] | Lignite coal | 10805182.822 | 49.1%
Yes | To consider energy and emissions for infrastructure of power plants?
| Pressurized Water Reactor (PWR) | Boiling Water Reactor (BWR)
Shares of LWR technologies for infrastructure | 100% | 0%
| Geothermal-Flash | Geothermal-Binary | Geothermal-EGS
Shares of Geothermal Technologies | 100% | 0% | 0%
Fugitive CO2 emissions from geofluid (g CO2/kWh) | 91 | 0 | 0
2) Electricity Generation Mixes, Combustion Technology Shares, and Power Plant Energy Conversion Efficiencies
2.1) Regional Combustion Technolgy Shares and Power Plant Energy Conversion Efficiencies
Fuel | Coal | [21 empty] | Oil
Combustion Technology | Boiler | Boiler | Boiler | Boiler | Boiler | Boiler | Boiler | Boiler | Boiler | Boiler | Boiler | IGCC | IGCC | IGCC | IGCC | IGCC | IGCC | IGCC | IGCC | IGCC | IGCC | IGCC | Gas Turbine | Gas Turbine | Gas Turbine | Gas Turbine | Gas Turbine | Gas Turbine | Gas Turbine | Gas Turbine | Gas Turbine | Gas Turbine | Gas Turbine | Internal Combustion Engine | Internal Combustion Engine | Internal Combustion Engine | Internal Combustion Engine | Internal Combustion Engine | Internal Combustion Engine | Internal Combustion Engine | Internal Combustion Engine | Internal Combustion Engine | Internal Combustion Engine | Internal Combustion Engine | Boiler
Region | US | ASCC | FRCC | HICC | MRO | NPCC | RFC | SERC | SPP | TRE | WECC | US | ASCC | FRCC | HICC | MRO | NPCC | RFC | SERC | SPP | TRE | WECC | US | ASCC | FRCC | HICC | MRO | NPCC | RFC | SERC | SPP | TRE | WECC | US | ASCC | FRCC | HICC | MRO | NPCC | RFC | SERC | SPP | TRE | WECC | US | ASCC | FRCC | HICC | MRO | NPCC | RFC | SERC | SPP | TRE | WECC
Efficiency | 36% | 26% | 34.8% | 22.5% | 34.4% | 32.8% | 34.9% | 34.9% | 34.3% | 34.7% | 34.7% | 39% | 39% | 34.8% | 39% | 39% | 39% | 39% | 39% | 39% | 39% | 39% | 32% | 39.7% | 28.2% | 37.1% | 19.8% | 30.6% | 26.1% | 27.5% | 54.9% | 29.5% | 27.6% | 38% | 36.5% | 32.9% | 37.3% | 33.1% | 32.8% | 27.4% | 35% | 29.9% | 23.9% | 39% | 35% | 35% | 33.2% | 34% | 33.4% | 30.1% | 32.5% | 33.3% | 34% | 32.4% | 33.9%
Technology Share | 99% | 100% | 97% | 100% | 100% | 100% | 100% | 100% | 100% | 100% | 100% | 1% | 0% | 3% | 0% | 0% | 0% | 0% | 0% | 0% | 0% | 0% | 18.2% | 61.9% | 16.7% | 3.4% | 17.2% | 19.6% | 18.7% | 18.9% | 4% | 0.3% | 12.1% | 4.6% | 38.1% | 0.1% | 16.7% | 7.4% | 1.1% | 1.2% | 2.1% | 4% | 0.7% | 15.5% | 77.2% | 0% | 83.2% | 79.9% | 75.4% | 79.3% | 80.1% | 79% | 92% | 99% | 72.4%
Emissions (g/kWh)
VOC | 0.0086 | 0.032 | 0.012 | 0.024 | 0.019 | 0.014 | 0.013 | 0.014 | 0.018 | 0.02 | 0.015 | 0.0009 | 0.0009 | 0.001 | 0.0009 | 0.0009 | 0.0009 | 0.0009 | 0.0009 | 0.0009 | 0.0009 | 0.0009 | 0.0028 | 0.001 | 0.002 | 0.002 | 0.003 | 0.007 | 0.006 | 0.002 | 0.004 | 0.002 | 0.002 | 0.0114 | 0.012 | 0.013 | 0.012 | 0.013 | 0.013 | 0.016 | 0.012 | 0.014 | 0.018 | 0.011 | 0.0204 | 0.0204 | 0.025 | 0.024 | 0.007 | 0.027 | 0.012 | 0.016 | 0.007 | 0.007 | 0.009
CO | 0.056 | 0.113 | 0.099 | 0.204 | 0.156 | 0.112 | 0.108 | 0.113 | 0.147 | 0.168 | 0.127 | 0.0151 | 0.0151 | 0.017 | 0.0151 | 0.0151 | 0.0151 | 0.0151 | 0.0151 | 0.0151 | 0.0151 | 0.0151 | 0.0166 | 0.015 | 0.018 | 0.018 | 0.027 | 0.019 | 0.02 | 0.019 | 0.035 | 0.019 | 0.021 | 0.0301 | 0.031 | 0.034 | 0.031 | 0.034 | 0.035 | 0.041 | 0.032 | 0.037 | 0.048 | 0.03 | 0.158 | 0.158 | 0.165 | 0.158 | 0.179 | 0.183 | 0.18 | 0.172 | 0.177 | 0.185 | 0.181
NOx | 0.3619 | 1.338 | 0.643 | 2.848 | 1.385 | 1.055 | 1.213 | 0.873 | 1.472 | 1.003 | 1.493 | 0.235 | 0.235 | 0.117 | 0.235 | 0.235 | 0.235 | 0.235 | 0.235 | 0.235 | 0.235 | 0.235 | 2.7341 | 0.749 | 2.503 | 1.586 | 3.79 | 3.166 | 2.017 | 8.839 | 0 | 2.966 | 0.831 | 4.532 | 5.433 | 6.113 | 4.342 | 6.415 | 3.448 | 4.019 | 5.37 | 6.084 | 3.824 | 3.551 | 4.2264 | 4.2264 | 3.622 | 0.779 | 7.959 | 3.924 | 7.009 | 5.146 | 7.818 | 8.204 | 7.841
PM10 | 0.0614 | 11.887 | 0.187 | 0.118 | 0.139 | 0.259 | 0.393 | 0.228 | 0.186 | 0.124 | 0.399 | 0.0284 | 0.0284 | 1.95 | 0.0284 | 0.0284 | 0.0284 | 0.0284 | 0.0284 | 0.0284 | 0.0284 | 0.0284 | 0.17 | 0.053 | 0.327 | 0.338 | 0.509 | 0.348 | 0.372 | 0.361 | 0.647 | 0.345 | 0.28 | 0.0081 | 0.01 | 0.011 | 0.01 | 0.011 | 0.011 | 0.032 | 0.071 | 0.012 | 0.016 | 0.01 | 0.1694 | 0.1694 | 0.233 | 0.222 | 0.083 | 0.099 | 0.11 | 0.098 | 0.081 | 0.085 | 0.096
PM2.5 | 0.0432 | 3.504 | 0.131 | 0.118 | 0.11 | 0.185 | 0.257 | 0.18 | 0.161 | 0.11 | 0.247 | 0.00827 | 0.00827 | 0.568 | 0.00827 | 0.00827 | 0.00827 | 0.00827 | 0.00827 | 0.00827 | 0.00827 | 0.00827 | 0.0701 | 0.039 | 0.079 | 0.081 | 0.122 | 0.083 | 0.089 | 0.087 | 0.155 | 0.083 | 0.067 | 0.0124 | 0.01 | 0.011 | 0.01 | 0.011 | 0.011 | 0.028 | 0.057 | 0.012 | 0.016 | 0.01 | 0.1315 | 0.1315 | 0.181 | 0.173 | 0.056 | 0.086 | 0.079 | 0.076 | 0.055 | 0.057 | 0.067
SOx | 2.3641 | 4.271 | 1.667 | 8.963 | 3.316 | 4.32 | 4.223 | 2.812 | 3.043 | 4.542 | 1.031 | 0.00491 | 0.00491 | 0.04 | 0.00491 | 0.00491 | 0.00491 | 0.00491 | 0.00491 | 0.00491 | 0.00491 | 0.00491 | 0.4336 | 0.489 | 0.331 | 0.134 | 0.44 | 1.648 | 0.449 | 2.99 | 0 | 0.651 | 0.088 | 0.1086 | 0.26 | 1.735 | 0.18 | 0.223 | 0.226 | 0.37 | 0.235 | 0.28 | 0.803 | 0.287 | 3.6037 | 3.6037 | 10.043 | 0.656 | 7.553 | 3.898 | 8.861 | 8.272 | 7.419 | 7.786 | 7.441
BC | 0.0018576 | 0.15067 | 0.005633 | 0.005074 | 0.00473 | 0.007955 | 0.011051 | 0.00774 | 0.006923 | 0.00473 | 0.010621 | 0.00035561 | 0.00035561 | 0.024424 | 0.00035561 | 0.00035561 | 0.00035561 | 0.00035561 | 0.00035561 | 0.00035561 | 0.00035561 | 0.00035561 | 0.004206 | 0.00234 | 0.00474 | 0.00486 | 0.00732 | 0.00498 | 0.00534 | 0.00522 | 0.0093 | 0.00498 | 0.00402 | 0.00186 | 0.0015 | 0.00165 | 0.0015 | 0.00165 | 0.00165 | 0.0042 | 0.00855 | 0.0018 | 0.0024 | 0.0015 | 0.0083371 | 0.0083371 | 0.011475 | 0.010968 | 0.0035504 | 0.0054524 | 0.0050086 | 0.0048184 | 0.003487 | 0.0036138 | 0.0042478
OC | 0.0034992 | 0.28382 | 0.010611 | 0.009558 | 0.00891 | 0.014985 | 0.020817 | 0.01458 | 0.013041 | 0.00891 | 0.020007 | 0.00066987 | 0.00066987 | 0.046008 | 0.00066987 | 0.00066987 | 0.00066987 | 0.00066987 | 0.00066987 | 0.00066987 | 0.00066987 | 0.00066987 | 0.002804 | 0.00156 | 0.00316 | 0.00324 | 0.00488 | 0.00332 | 0.00356 | 0.00348 | 0.0062 | 0.00332 | 0.00268 | 0.004836 | 0.0039 | 0.00429 | 0.0039 | 0.00429 | 0.00429 | 0.01092 | 0.02223 | 0.00468 | 0.00624 | 0.0039 | 0.005786 | 0.005786 | 0.007964 | 0.007612 | 0.002464 | 0.003784 | 0.003476 | 0.003344 | 0.00242 | 0.002508 | 0.002948
CH4 | 0.01 | 0.014 | 0.01 | 0.016 | 0.01 | 0.011 | 0.01 | 0.01 | 0.01 | 0.01 | 0.01 | 0.009 | 0.009 | 0.01 | 0.009 | 0.009 | 0.009 | 0.009 | 0.009 | 0.009 | 0.009 | 0.009 | 0.0322 | 0.027 | 0.034 | 0.036 | 0.054 | 0.037 | 0.039 | 0.038 | 0.068 | 0.036 | 0.039 | 0.0284 | 0.03 | 0.033 | 0.029 | 0.033 | 0.033 | 0.039 | 0.031 | 0.036 | 0.045 | 0.028 | 0.031 | 0.031 | 0.033 | 0.032 | 0.032 | 0.036 | 0.033 | 0.032 | 0.032 | 0.033 | 0.032
N2O | 0.015 | 0.021 | 0.016 | 0.024 | 0.016 | 0.016 | 0.015 | 0.015 | 0.016 | 0.016 | 0.016 | 0.0135 | 0.0135 | 0.016 | 0.0135 | 0.0135 | 0.0135 | 0.0135 | 0.0135 | 0.0135 | 0.0135 | 0.0135 | 0.0064 | 0.005 | 0.007 | 0.007 | 0.011 | 0.008 | 0.008 | 0.008 | 0.014 | 0.007 | 0.008 | 0.0056 | 0.006 | 0.007 | 0.006 | 0.007 | 0.007 | 0.008 | 0.006 | 0.007 | 0.009 | 0.006 | 0.0062 | 0.0062 | 0.007 | 0.006 | 0.006 | 0.007 | 0.007 | 0.006 | 0.006 | 0.007 | 0.006
Fuel | Natural gas | [43 empty] | Biomass
Combustion Technology | Combined cycle | Combined cycle | Combined cycle | Combined cycle | Combined cycle | Combined cycle | Combined cycle | Combined cycle | Combined cycle | Combined cycle | Combined cycle | Gas turbine | Gas turbine | Gas turbine | Gas turbine | Gas turbine | Gas turbine | Gas turbine | Gas turbine | Gas turbine | Gas turbine | Gas turbine | Internal combustion engine | Internal combustion engine | Internal combustion engine | Internal combustion engine | Internal combustion engine | Internal combustion engine | Internal combustion engine | Internal combustion engine | Internal combustion engine | Internal combustion engine | Internal combustion engine | Boiler | Boiler | Boiler | Boiler | Boiler | Boiler | Boiler | Boiler | Boiler | Boiler | Boiler | Boiler
Region | US | ASCC | FRCC | HICC | MRO | NPCC | RFC | SERC | SPP | TRE | WECC | US | ASCC | FRCC | HICC | MRO | NPCC | RFC | SERC | SPP | TRE | WECC | US | ASCC | FRCC | HICC | MRO | NPCC | RFC | SERC | SPP | TRE | WECC | US | ASCC | FRCC | HICC | MRO | NPCC | RFC | SERC | SPP | TRE | WECC | US | ASCC | FRCC | HICC | MRO | NPCC | RFC | SERC | SPP | TRE | WECC
Efficiency | 55% | 38.3% | 50.9% | 55% | 48.5% | 50.9% | 50.1% | 50.9% | 49.5% | 50.3% | 51.1% | 34% | 29.9% | 31.8% | 43.2% | 28.2% | 33.2% | 29.9% | 32.2% | 31.1% | 29.1% | 32.8% | 34% | 34% | 33.9% | 34% | 30.6% | 31.4% | 31.6% | 33.1% | 35.5% | 35.4% | 34.4% | 34% | 34% | 33% | 34% | 28.6% | 33.1% | 31.9% | 31.9% | 32.5% | 31.9% | 32% | 22% | 39.9% | 18.5% | 22.9% | 20.7% | 23.6% | 22.1% | 19.9% | 38.7% | 22% | 22.6%
Technology Share | 84.2% | 65.3% | 89.7% | 0% | 70.6% | 80.3% | 83.5% | 75.6% | 63.4% | 85.8% | 89.2% | 6.1% | 34.7% | 3.4% | 100% | 18.2% | 4.6% | 8.5% | 9.6% | 3.6% | 2.2% | 3.3% | 0.9% | 0% | 0.2% | 0% | 5.9% | 1.1% | 2.5% | 0.5% | 0.2% | 0.7% | 1.1% | 8.8% | 0% | 6.7% | 0% | 5.3% | 14% | 5.5% | 14.3% | 32.8% | 11.3% | 6.4% | 99% | 100% | 100% | 100% | 100% | 100% | 100% | 100% | 100% | 0% | 100%
Emissions (g/kWh)
VOC | 0.0017 | 0.003 | 0.002 | 0.0017 | 0.002 | 0.002 | 0.002 | 0.002 | 0.002 | 0.002 | 0.002 | 0.0106 | 0.012 | 0.011 | 0.008 | 0.013 | 0.011 | 0.012 | 0.011 | 0.012 | 0.012 | 0.011 | 1.071 | 1.071 | 1.136 | 1.071 | 1.243 | 1.232 | 1.2 | 1.157 | 0.841 | 0.935 | 0.973 | 0.0304 | 0.0304 | 0.028 | 0.0304 | 0.033 | 0.028 | 0.029 | 0.038 | 0.031 | 0.029 | 0.033 | 0.1343 | 0.925 | 0.159 | 0.147 | 0.142 | 0.125 | 0.133 | 0.149 | 0.081 | 0.1343 | 0.131
CO | 0.0902 | 0.154 | 0.095 | 0.0902 | 0.102 | 0.102 | 0.105 | 0.097 | 0.103 | 0.1 | 0.093 | 0.4143 | 0.471 | 0.443 | 0.326 | 0.498 | 0.424 | 0.471 | 0.437 | 0.453 | 0.484 | 0.429 | 3.6839 | 3.6839 | 3.906 | 3.6839 | 4.275 | 4.239 | 4.126 | 3.981 | 2.891 | 3.215 | 3.347 | 0.458 | 0.458 | 0.414 | 0.458 | 0.498 | 0.427 | 0.358 | 0.573 | 0.474 | 0.446 | 0.495 | 4.733 | 23.121 | 5.608 | 4.991 | 5.022 | 4.395 | 4.706 | 5.245 | 2.856 | 4.733 | 4.614
NOx | 0.1081 | 0.9 | 0.119 | 0.1081 | 0.108 | 0.067 | 0.101 | 0.099 | 0.285 | 0.191 | 0.084 | 0.3208 | 1.986 | 0.258 | 0.295 | 0.685 | 0.534 | 0.428 | 0.29 | 0.365 | 0.818 | 0.186 | 2.9741 | 2.9741 | 7.742 | 2.9741 | 6.232 | 1.299 | 2.708 | 2.595 | 8.09 | 1.27 | 3.705 | 0.822 | 0.822 | 1.951 | 0.822 | 2.292 | 0.225 | 0.504 | 0.997 | 1.052 | 0.528 | 0.427 | 0.9225 | 0.509 | 9.314 | 6.578 | 3.146 | 0.738 | 1.095 | 7.13 | 0.524 | 0.9225 | 2.81
PM10 | 0.0008 | 0.001 | 0.001 | 0.0008 | 0.001 | 0.001 | 0.001 | 0.001 | 0.001 | 0.001 | 0.001 | 0.0359 | 0.038 | 0.036 | 0.026 | 0.04 | 0.036 | 0.049 | 0.036 | 0.036 | 0.043 | 0.037 | 0.4551 | 0.4551 | 0.483 | 0.4551 | 0.528 | 0.524 | 0.51 | 0.492 | 0.357 | 0.397 | 0.414 | 0.0405 | 0.0405 | 0.023 | 0.0405 | 0.041 | 0.038 | 0.04 | 0.053 | 0.041 | 0.04 | 0.045 | 2.0938 | 1.743 | 3.523 | 2.853 | 2.515 | 2.614 | 2.824 | 2.819 | 1.794 | 2.0938 | 2.899
PM2.5 | 0.0008 | 0.001 | 0.001 | 0.0008 | 0.001 | 0.001 | 0.001 | 0.001 | 0.001 | 0.001 | 0.001 | 0.0359 | 0.038 | 0.036 | 0.026 | 0.04 | 0.036 | 0.049 | 0.036 | 0.036 | 0.043 | 0.037 | 0.4551 | 0.4551 | 0.483 | 0.4551 | 0.528 | 0.524 | 0.51 | 0.492 | 0.357 | 0.397 | 0.414 | 0.0405 | 0.0405 | 0.023 | 0.0405 | 0.041 | 0.038 | 0.04 | 0.053 | 0.041 | 0.04 | 0.045 | 0.6103 | 1.235 | 2.495 | 2.021 | 1.804 | 1.836 | 1.904 | 2.014 | 1.271 | 0.6103 | 2.053
SOx | 0.0038 | 0.008 | 0.003 | 0.0038 | 0.004 | 0.004 | 0.005 | 0.004 | 0.004 | 0.004 | 0.004 | 0.016 | 0.013 | 0.062 | 0.013 | 0.009 | 0.014 | 0.013 | 0.015 | 0.006 | 0.01 | 0.004 | 0.0059 | 0.0059 | 0.025 | 0.0059 | 0.009 | 0.001 | 0.003 | 0.011 | 0.056 | 0.002 | 0.009 | 0.1658 | 0.1658 | 2.862 | 0.1658 | 4.898 | 0.008 | 0.036 | 0.045 | 0.003 | 0.004 | 0.008 |  | 0.331 | 17.093 | 11.42 | 1.723 | 0.234 | 0.503 | 0.393 | 0.341 | 0 | 2.745
BC | 2.32e-05 | 2.9e-05 | 2.9e-05 | 2.32e-05 | 2.9e-05 | 2.9e-05 | 2.9e-05 | 2.9e-05 | 2.9e-05 | 2.9e-05 | 2.9e-05 | 0.0010411 | 0.001102 | 0.001044 | 0.000754 | 0.00116 | 0.001044 | 0.001421 | 0.001044 | 0.001044 | 0.001247 | 0.001073 | 0.09102 | 0.09102 | 0.0966 | 0.09102 | 0.1056 | 0.1048 | 0.102 | 0.0984 | 0.0714 | 0.0794 | 0.0828 | 0.0066825 | 0.0066825 | 0.003795 | 0.0066825 | 0.006765 | 0.00627 | 0.0066 | 0.008745 | 0.006765 | 0.0066 | 0.007425 | 0.084221 | 0.17043 | 0.34431 | 0.2789 | 0.24895 | 0.25337 | 0.26275 | 0.27793 | 0.1754 | 0.084221 | 0.28331
OC | 0.000544 | 0.00068 | 0.00068 | 0.000544 | 0.00068 | 0.00068 | 0.00068 | 0.00068 | 0.00068 | 0.00068 | 0.00068 | 0.024412 | 0.02584 | 0.02448 | 0.01768 | 0.0272 | 0.02448 | 0.03332 | 0.02448 | 0.02448 | 0.02924 | 0.02516 | 0.19478 | 0.19478 | 0.20672 | 0.19478 | 0.22598 | 0.22427 | 0.21828 | 0.21058 | 0.1528 | 0.16992 | 0.17719 | 0.017334 | 0.017334 | 0.009844 | 0.017334 | 0.017548 | 0.016264 | 0.01712 | 0.022684 | 0.017548 | 0.01712 | 0.01926 | 0.19896 | 0.40261 | 0.81337 | 0.65885 | 0.5881 | 0.59854 | 0.6207 | 0.65656 | 0.41435 | 0.19896 | 0.66928
CH4 | 0.0071 | 0.012 | 0.007 | 0.0071 | 0.008 | 0.008 | 0.008 | 0.008 | 0.008 | 0.008 | 0.007 | 0.0106 | 0.012 | 0.011 | 0.008 | 0.013 | 0.011 | 0.012 | 0.011 | 0.012 | 0.012 | 0.011 | 0.0106 | 0.0106 | 0.011 | 0.0106 | 0.012 | 0.011 | 0.011 | 0.011 | 0.01 | 0.01 | 0.01 | 0.0105 | 0.0105 | 0.011 | 0.0105 | 0.013 | 0.011 | 0.011 | 0.011 | 0.011 | 0.011 | 0.011 | 0.4905 | 0.271 | 0.583 | 0.472 | 0.522 | 0.457 | 0.489 | 0.544 | 0.279 | 0.4905 | 0.479
N2O | 0.0007 | 0.001 | 0.001 | 0.0007 | 0.001 | 0.001 | 0.001 | 0.001 | 0.001 | 0.001 | 0.001 | 0.001 | 0.001 | 0.001 | 0.001 | 0.001 | 0.001 | 0.001 | 0.001 | 0.001 | 0.001 | 0.001 | 0.0011 | 0.0011 | 0.001 | 0.0011 | 0.001 | 0.001 | 0.001 | 0.001 | 0.001 | 0.001 | 0.001 | 0.001 | 0.001 | 0.001 | 0.001 | 0.001 | 0.001 | 0.001 | 0.001 | 0.001 | 0.001 | 0.001 | 0.0654 | 0.036 | 0.078 | 0.063 | 0.07 | 0.061 | 0.065 | 0.073 | 0.037 | 0.0654 | 0.064
2.2) Electricity Generation Mixes, Combustion Technolgy Shares and Power Plant Energy Conversion Efficiencies for GREET Calculation
For the selected region in Inputs tab | Generation Mix for Stationary Applications | Combustion Technology Shares for A Given Plant Fuel Type (Stationary) | Power Plant Energy Conversion Efficiency (Stationary) | [8 empty] | ASCC | FRCC | HICC | MRO | NPCC | RFC | SERC | SPP | TRE | WECC
Residual Oil-Fired Power Plants | 0.2701% |  | 30.22% |  |  |  |  | Electricity Generation Mixes
Boiler |  | 79.3% | 30.1% | [7 empty] | Residual Oil-Fired Power Plants | 13.55% | 0.1829% | 67.61% | 0.2609% | 0.2701% | 0.1585% | 0.2174% | 1.674% | 0.1009% | 0.1617%
Internal Combustion Engine |  | 1.1% | 32.8% | [7 empty] | Natural Gas-Fired Power Plants | 49.79% | 67.32% | 0% | 10.3% | 41.96% | 26.11% | 35.36% | 28.82% | 49.42% | 24.51%
Gas Turbine |  | 19.6% | 30.6% | [7 empty] | Coal-Fired Power Plants | 8.553% | 16.56% | 14.02% | 47.71% | 2.678% | 38.61% | 30.73% | 34.11% | 24.28% | 19%
Natural Gas-Fired Power Plants | 41.96% |  | 45.99% | [7 empty] | Biomass Power Plants | 0.6704% | 0.3479% | 2.984% | 0.4188% | 1.556% | 0.0556% | 0.4342% | 0.001905% | 0.0279% | 0.5035%
Boiler |  | 14% | 33.1% | [7 empty] | Nuclear Power Plants | 0% | 13% | 0% | 10.6% | 32.59% | 30.04% | 28.48% | 3.829% | 10.72% | 5.128%
Gas Turbine |  | 4.6% | 33.2% | [7 empty] | Other Power Plants (hydro, wind, geothermal, etc.) | 27.44% | 2.591% | 15.39% | 30.7% | 20.95% | 5.02% | 4.773% | 31.56% | 15.46% | 50.7%
Combined Cycle |  | 80.3% | 50.9% |  |  |  |  | Other Power Plants' Electricity Generation Mixes
Internal Combustion Engine |  | 1.1% | 31.4% | [7 empty] | Hydroelectric | 92.05% | 26.03% | 4.376% | 16.04% | 71.82% | 24.36% | 59.89% | 10.59% | 1.523% | 64.98%
Coal-Fired Power Plants | 2.678% |  | 32.8% | Share of coal to power plants | [6 empty] | Geothermal | 0% | 0% | 21.36% | 0% | 0% | 0% | 0% | 0% | 0% | 4.149%
Boiler |  | 100% | 32.8% | Bituminous coal |  | 50.3% |  |  |  |  | Wind | 7.948% | 0% | 35.24% | 80.98% | 15.78% | 57.32% | 13.58% | 88.22% | 92.55% | 18.14%
IGCC |  | 0% | 39% | Subbituminous coal |  | 40.2% |  |  |  |  | Solar PV | 0% | 32.36% | 11.53% | 1.867% | 3.946% | 5.713% | 21.16% | 1.054% | 5.002% | 11.69%
Biomass Power Plants | 1.556% |  | 23.6% | Lignite coal |  | 4.4% |  |  |  |  | Others (Biogenic Waste, Pumped Storage, etc.) | 0% | 41.62% | 27.49% | 1.105% | 8.454% | 12.61% | 5.373% | 0.1383% | 0.9252% | 1.036%
Boiler |  | 100% | 23.6% | Synthetic coal |  | 4.6% |  | Power Plant Energy Conversion Efficiencies
IGCC |  | 0% | 40% | Waste coal |  | 0.2% |  |  |  |  | Residual Oil-Fired Power Plants | 38.42% | 32.24% | 34.61% | 29.85% | 30.22% | 31.01% | 32.05% | 34.33% | 32.31% | 33.65%
Nuclear Power Plants | 32.59% |  | 100% | Pet Coke |  | 0.3% |  |  |  |  | Natural Gas-Fired Power Plants | 34.9% | 48.12% | 43.2% | 40.34% | 45.99% | 45.4% | 44.51% | 41.47% | 46.4% | 48.12%
Other Power Plants (hydro, wind, geothermal, etc.) | 20.95% |  | 100% | Tire Derived Fuel |  | 0.01% |  |  |  |  | Coal-Fired Power Plants | 26% | 34.8% | 22.5% | 34.4% | 32.8% | 34.9% | 34.9% | 34.3% | 34.7% | 34.7%
Hydroelectric |  | 71.82% | [8 empty] | Biomass Power Plants | 39.9% | 18.5% | 22.9% | 20.7% | 23.6% | 22.1% | 19.9% | 38.7% | 40% | 22.6%
Geothermal |  | 0%
Wind |  | 15.78%
Solar PV |  | 3.946%
Others (Biogenic Waste, Pumped Storage, etc.) |  | 8.454%
2.3) Combined Heat and Power Generation Technologies
Natural Gas-Fired Combined Heat and Power Plants (CHP) | Equivalent electric efficiency using fuel allocated to power generation | Overall Plant Energy Conversion Efficiency
Boiler | 52.8% | 80.6%
Simple-cycle gas turbine | 65.8% | 79.4%
Combined-cycle gas turbine | 68.1% | 77.9%
Coal-Fired Combined Heat and Power Plants (CHP) | Equivalent electric efficiency using fuel allocated to power generation | Overall Plant Energy Conversion Efficiency
Boiler | 46.9% | 77.4%
2.4) Power Generation Technologies with Carbon Capture and Storage (CCS)
| Power Plant Energy Conversion Efficiency | Percentage of Captured CO2 | Efficiency of Auxilliary NG plant
Coal Boiler | [5 empty] | Coal | NG
Integrated CCS design | 24.14% | 90% |  |  | Theta | 31.1521 | 24.2018
Auxiliary (power-matched) NG turbine for CCS | 27.67% | 86.03% | 38.3% |  | Epsi | 5.2772 | 7.2903
NGCC
Integrated CCS design | 45.53% | 90%
Auxiliary (power-matched) NG turbine for CCS | 45.61% | 89.59%
3) Electric Transmission and Distribution Loss |  |  | 0%
4) Power Plant Emissions: in Grams per kWh of Electricity Available at Power Plant Gate
| GREET-Calculated Emission Factors | [7 empty] | GREET-Calculated Emission Factors | [7 empty] | User-Inputted Emission Factors for Stationary Use (Default Data Here Are Emission Factors for EPA Database [g/kWh]) | [18 empty] | User-Inputted Emission Factors for Transportation Use (Default Data Here Are Emission Factors for EPA Database [g/kWh]) | [18 empty] | User-Inputted Emission Factors: Stationary Electricity Use |  |  |  | User-Inputted Emission Factors: EVs, HEVs, and Electrolysis H2 |  |  |  | GREET-Calculated Emission Factors |  |  |  | User-Inputted Emission Factors
| By Fuel-Type Plants (Stationary) | [7 empty] | By Fuel-Type Plants (Transportation) | [7 empty] | By Fuel-Type Plants | [18 empty] | By Fuel-Type Plants | [18 empty] | By Fuel-Type Plants |  |  |  | By Fuel-Type Plants |  |  |  | Stationary Use |  | Transportation Use |  | Stationary Use |  | Transportation Use
| Oil-Fired | NG-Fired | Coal-Fired | Biomass-Fired: Willow | Biomass-Fired: Poplar | Biomass-Fired: Switchgrass | Biomass-Fired: Miscanthus | Biomass-Fired: Forest Residue | Oil-Fired | NG-Fired | Coal-Fired | Biomass-Fired: Willow | Biomass-Fired: Poplar | Biomass-Fired: Switchgrass | Biomass-Fired: Miscanthus | Biomass-Fired: Forest Residue | Oil Boiler | Oil Internal Combustion Engine | Oil Gas Turbine | NG Boiler | NG SC Turbine | NG CC Turbine | NG Internal Combustion Engine | Coal Boiler | Coal IGCC Turbine | Bimoass Boiler: Willow | Bimoass Boiler: Poplar | Bimoass Boiler: Switchgrass | Bimoass Boiler: Miscanthus | Bimoass Boiler: Forest Residue | Bimoass IGCC Turbine: Willow | Bimoass IGCC Turbine: Poplar | Bimoass IGCC Turbine: Switchgrass | Bimoass IGCC Turbine: Miscanthus | Bimoass IGCC Turbine: Forest Residue | Oil Boiler | Oil Internal Combustion Engine | Oil Gas Turbine | NG Boiler | NG SC Turbine | NG CC Turbine | NG Internal Combustion Engine | Coal Boiler | Coal IGCC Turbine | Bimoass Boiler: Willow | Bimoass Boiler: Poplar | Bimoass Boiler: Switchgrass | Bimoass Boiler: Miscanthus | Bimoass Boiler: Forest Residue | Bimoass IGCC Turbine: Willow | Bimoass IGCC Turbine: Poplar | Bimoass IGCC Turbine: Switchgrass | Bimoass IGCC Turbine: Miscanthus | Bimoass IGCC Turbine: Forest Residue | Oil-Fired | NG-Fired | Coal-Fired | Biomass-Fired | Oil-Fired | NG-Fired | Coal-Fired | Biomass-Fired | Total | Urban | Total | Urban | Total | Urban | Total | Urban
VOC | 0.019575 | 0.021538 | 0.015552 | 0.11546 | 0.11546 | 0.11546 | 0.11546 | 0.11546 | 0.019575 | 0.021538 | 0.015552 | 0.11546 | 0.11546 | 0.11546 | 0.11546 | 0.11546 | 0.027 | 0.013 | 0.007 | 0.028 | 0.011 | 0.002 | 1.232 | 0.014 | 0.0009 | 0.125 | 0.125 | 0.125 | 0.125 | 0.125 | 0.07 | 0.07 | 0.07 | 0.07 | 0.07 | 0.027 | 0.013 | 0.007 | 0.028 | 0.011 | 0.002 | 1.232 | 0.014 | 0.0009 | 0.125 | 0.125 | 0.125 | 0.125 | 0.125 | 0.07 | 0.07 | 0.07 | 0.07 | 0.07 | 0.022926 | 0.019584 | 0.014 | 0.125 | 0.022926 | 0.019584 | 0.014 | 0.125 | 0.011303 | 0.0030107 | 0.011303 | 0.0030107 | 0.010599 | 0.0027403 | 0.010599 | 0.0027403
CO | 0.2243 | 0.21419 | 0.12917 | 4.0753 | 4.0753 | 4.0753 | 4.0753 | 4.0753 | 0.2243 | 0.21419 | 0.12917 | 4.0753 | 4.0753 | 4.0753 | 4.0753 | 4.0753 | 0.183 | 0.035 | 0.019 | 0.427 | 0.424 | 0.102 | 4.239 | 0.112 | 0.0151 | 4.395 | 4.395 | 4.395 | 4.395 | 4.395 | 0.071 | 0.071 | 0.071 | 0.071 | 0.071 | 0.183 | 0.035 | 0.019 | 0.427 | 0.424 | 0.102 | 4.239 | 0.112 | 0.0151 | 4.395 | 4.395 | 4.395 | 4.395 | 4.395 | 0.071 | 0.071 | 0.071 | 0.071 | 0.071 | 0.14923 | 0.20782 | 0.112 | 4.395 | 0.14923 | 0.20782 | 0.112 | 4.395 | 0.15734 | 0.030275 | 0.15734 | 0.030275 | 0.15898 | 0.029326 | 0.15898 | 0.029326
NOx | 4.6952 | 0.26101 | 1.2071 | 1.4943 | 1.4943 | 1.4943 | 1.4943 | 1.4943 | 4.6952 | 0.26101 | 1.2071 | 1.4943 | 1.4943 | 1.4943 | 1.4943 | 1.4943 | 3.924 | 3.448 | 3.166 | 0.225 | 0.534 | 0.067 | 1.299 | 1.055 | 0.235 | 0.738 | 0.738 | 0.738 | 0.738 | 0.738 | 0.078 | 0.078 | 0.078 | 0.078 | 0.078 | 3.924 | 3.448 | 3.166 | 0.225 | 0.534 | 0.067 | 1.299 | 1.055 | 0.235 | 0.738 | 0.738 | 0.738 | 0.738 | 0.738 | 0.078 | 0.078 | 0.078 | 0.078 | 0.078 | 3.7702 | 0.12415 | 1.055 | 0.738 | 3.7702 | 0.12415 | 1.055 | 0.738 | 0.17777 | 0.04699 | 0.17777 | 0.04699 | 0.10201 | 0.027291 | 0.10201 | 0.027291
PM10 | 0.21918 | 0.0083277 | 0.30003 | 0.52945 | 0.52945 | 0.52945 | 0.52945 | 0.52945 | 0.21918 | 0.0083277 | 0.30003 | 0.52945 | 0.52945 | 0.52945 | 0.52945 | 0.52945 | 0.099 | 0.011 | 0.348 | 0.038 | 0.036 | 0.001 | 0.524 | 0.259 | 0.0284 | 2.614 | 2.614 | 2.614 | 2.614 | 2.614 | 0.024 | 0.024 | 0.024 | 0.024 | 0.024 | 0.099 | 0.011 | 0.348 | 0.038 | 0.036 | 0.001 | 0.524 | 0.259 | 0.0284 | 2.614 | 2.614 | 2.614 | 2.614 | 2.614 | 0.024 | 0.024 | 0.024 | 0.024 | 0.024 | 0.14684 | 0.013543 | 0.259 | 2.614 | 0.14684 | 0.013543 | 0.259 | 2.614 | 0.020357 | 0.0042594 | 0.020357 | 0.0042594 | 0.053683 | 0.0049465 | 0.053683 | 0.0049465
PM2.5 | 0.14184 | 0.0083277 | 0.21095 | 0.47476 | 0.47476 | 0.47476 | 0.47476 | 0.47476 | 0.14184 | 0.0083277 | 0.21095 | 0.47476 | 0.47476 | 0.47476 | 0.47476 | 0.47476 | 0.086 | 0.011 | 0.083 | 0.038 | 0.036 | 0.001 | 0.524 | 0.185 | 0.00827 | 1.836 | 1.836 | 1.836 | 1.836 | 1.836 | 0.012 | 0.012 | 0.012 | 0.012 | 0.012 | 0.086 | 0.011 | 0.083 | 0.038 | 0.036 | 0.001 | 0.524 | 0.185 | 0.00827 | 1.836 | 1.836 | 1.836 | 1.836 | 1.836 | 0.012 | 0.012 | 0.012 | 0.012 | 0.012 | 0.084587 | 0.013543 | 0.185 | 1.836 | 0.084587 | 0.013543 | 0.185 | 1.836 | 0.016912 | 0.0033399 | 0.016912 | 0.0033399 | 0.039429 | 0.0040345 | 0.039429 | 0.0040345
SOx | 7.2607 | 0.0019924 | 3.3852 | 0.85193 | 0.32937 | 1.9974 | 1.3679 | 0.60692 | 7.2607 | 0.0019924 | 3.3852 | 0.85193 | 0.32937 | 1.9974 | 1.3679 | 0.60692 | 3.898 | 0.226 | 1.648 | 0.008 | 0.014 | 0.004 | 0.001 | 4.32 | 0.00491 | 0.85193 | 0.32937 | 1.9974 | 1.3679 | 0.60692 | 0.50264 | 0.19433 | 1.1784 | 0.80705 | 0.35808 | 3.898 | 0.226 | 1.648 | 0.008 | 0.014 | 0.004 | 0.001 | 4.32 | 0.00491 | 0.85193 | 0.32937 | 1.9974 | 1.3679 | 0.60692 | 0.50264 | 0.19433 | 1.1784 | 0.80705 | 0.35808 | 3.4166 | 0.004987 | 4.32 | 0.60692 | 3.4166 | 0.004987 | 4.32 | 0.60692 | 0.12053 | 0.035023 | 0.12053 | 0.035023 | 0.13643 | 0.044824 | 0.13643 | 0.044824
BC | 0.014154 | 0.0010769 | 0.0090708 | 0.065518 | 0.065518 | 0.065518 | 0.065518 | 0.065518 | 0.014154 | 0.0010769 | 0.0090708 | 0.065518 | 0.065518 | 0.065518 | 0.065518 | 0.065518 | 0.0054524 | 0.00165 | 0.00498 | 0.00627 | 0.001044 | 2.9e-05 | 0.1048 | 0.007955 | 0.00035561 | 0.25337 | 0.25337 | 0.25337 | 0.25337 | 0.25337 | 0.001656 | 0.001656 | 0.001656 | 0.001656 | 0.001656 | 0.0054524 | 0.00165 | 0.00498 | 0.00627 | 0.001044 | 2.9e-05 | 0.1048 | 0.007955 | 0.00035561 | 0.25337 | 0.25337 | 0.25337 | 0.25337 | 0.25337 | 0.001656 | 0.001656 | 0.001656 | 0.001656 | 0.001656 | 0.005318 | 0.0021019 | 0.007955 | 0.25337 | 0.005318 | 0.0021019 | 0.007955 | 0.25337 | 0.0017523 | 0.00024736 | 0.0017523 | 0.00024736 | 0.0050512 | 0.00040837 | 0.0050512 | 0.00040837
OC | 0.010048 | 0.0041706 | 0.017087 | 0.15477 | 0.15477 | 0.15477 | 0.15477 | 0.15477 | 0.010048 | 0.0041706 | 0.017087 | 0.15477 | 0.15477 | 0.15477 | 0.15477 | 0.15477 | 0.003784 | 0.00429 | 0.00332 | 0.016264 | 0.02448 | 0.00068 | 0.22427 | 0.014985 | 0.00066987 | 0.59854 | 0.59854 | 0.59854 | 0.59854 | 0.59854 | 0.003912 | 0.003912 | 0.003912 | 0.003912 | 0.003912 | 0.003784 | 0.00429 | 0.00332 | 0.016264 | 0.02448 | 0.00068 | 0.22427 | 0.014985 | 0.00066987 | 0.59854 | 0.59854 | 0.59854 | 0.59854 | 0.59854 | 0.003912 | 0.003912 | 0.003912 | 0.003912 | 0.003912 | 0.0036986 | 0.0064161 | 0.014985 | 0.59854 | 0.0036986 | 0.0064161 | 0.014985 | 0.59854 | 0.0046426 | 0.00075315 | 0.0046426 | 0.00075315 | 0.012415 | 0.0011163 | 0.012415 | 0.0011163
CH4 | 0.035697 | 0.055076 | 0.011006 | 0.14263 | 0.14263 | 0.14263 | 0.14263 | 0.14263 | 0.035697 | 0.055076 | 0.011006 | 0.14263 | 0.14263 | 0.14263 | 0.14263 | 0.14263 | 0.036 | 0.033 | 0.037 | 0.011 | 0.011 | 0.008 | 0.011 | 0.011 | 0.009 | 0.457 | 0.457 | 0.457 | 0.457 | 0.457 | 0.030424 | 0.030424 | 0.030424 | 0.030424 | 0.030424 | 0.036 | 0.033 | 0.037 | 0.011 | 0.011 | 0.008 | 0.011 | 0.011 | 0.009 | 0.457 | 0.457 | 0.457 | 0.457 | 0.457 | 0.030424 | 0.030424 | 0.030424 | 0.030424 | 0.030424 | 0.036163 | 0.008591 | 0.011 | 0.457 | 0.036163 | 0.008591 | 0.011 | 0.457 | 0.025719 |  | 0.025719 |  | 0.011107 |  | 0.011107
N2O | 0.0071218 | 0.0017845 | 0.016499 | 0.088296 | 0.088296 | 0.088296 | 0.088296 | 0.088296 | 0.0071218 | 0.0017845 | 0.016499 | 0.088296 | 0.088296 | 0.088296 | 0.088296 | 0.088296 | 0.007 | 0.007 | 0.008 | 0.001 | 0.001 | 0.001 | 0.001 | 0.016 | 0.0135 | 0.061 | 0.061 | 0.061 | 0.061 | 0.061 | 0.087287 | 0.087287 | 0.087287 | 0.087287 | 0.087287 | 0.007 | 0.007 | 0.008 | 0.001 | 0.001 | 0.001 | 0.001 | 0.016 | 0.0135 | 0.061 | 0.061 | 0.061 | 0.061 | 0.061 | 0.087287 | 0.087287 | 0.087287 | 0.087287 | 0.087287 | 0.007196 | 0.001 | 0.016 | 0.061 | 0.007196 | 0.001 | 0.016 | 0.061 | 0.0025835 |  | 0.0025835 |  | 0.0018165 |  | 0.0018165
CO2 | 960.0086 | 440.1983 | 1040.4646 | 1514.1033 | 1505.4694 | 1544.1248 | 1484.9757 | 1392.0456 | 960.0086 | 440.1983 | 1040.4646 | 1514.1033 | 1505.4694 | 1544.1248 | 1484.9757 | 1392.0456 | 964.0117 | 884.9028 | 948.5695 | 611.6722 | 609.8851 | 398.0914 | 635.0881 | 1040.4964 | 875.2431 | 1512.7066 | 1504.0728 | 1542.7282 | 1483.579 | 1390.6489 | 897.1296 | 892.0357 | 914.8424 | 879.9444 | 825.1156 | 964.0117 | 884.9028 | 948.5695 | 611.6722 | 609.8851 | 398.0914 | 635.0881 | 1040.4964 | 875.2431 | 1512.7066 | 1504.0728 | 1542.7282 | 1483.579 | 1390.6489 | 897.1296 | 892.0357 | 914.8424 | 879.9444 | 825.1156 | 960.1148 | 440.3422 | 1040.4964 | -8.5528 | 960.1148 | 440.3422 | 1040.4964 | -8.5528 | 215.0416 |  | 215.0416 |  | 215.0814 |  | 215.0814
CO2 (w/ C in VOC & CO) |  |  |  | -1521.2594 | -1512.6255 | -1551.2809 | -1492.1318 | -1399.2017 |  |  |  | -1521.2594 | -1512.6255 | -1551.2809 | -1492.1318 | -1399.2017 | [9 empty] | -1521.2594 | -1512.6255 | -1551.2809 | -1492.1318 | -1399.2017 | -897.543 | -892.4491 | -915.2558 | -880.3578 | -825.529 | [9 empty] | -1521.2594 | -1512.6255 | -1551.2809 | -1492.1318 | -1399.2017 | -897.543 | -892.4491 | -915.2558 | -880.3578 | -825.529
5) Power Plant Emissions: Grams per kWh of Electricity Available at User Sites (wall outlets)
| Stationary Use: NPCC Mix |  | Transportation Use: NPCC Mix |  | Oil-Fired Power Plants |  | NG-Fired Power Plant |  | Coal-Fired Power Plant |  | Biomass-Fired Power Plant |  | Nuclear Power Plant |  | Other Power Plants |  | Oil-Fired Boiler Power Plants |  | Oil-Fired Internal Combustion Engine Power Plants |  | Oil-Fired Gas Turbine Power Plants |  | NG-Fired Boiler Power Plant |  | NG-Fired Simple Cycle Power Plant |  | NG-Fired Combined Cycle Power Plant |  | NG-Fired Internal Combustion Engine Power Plant |  | Coal-Fired Boiler Power Plant |  | Coal-Fired IGCC Power Plant |  | Biomass-Fired Boiler Power Plants: Willow |  | Biomass-Fired Boiler Power Plants: Poplar |  | Biomass-Fired Boiler Power Plants: Switchgrass |  | Biomass-Fired Boiler Power Plants: Miscanthus |  | Biomass-Fired Boiler Power Plants: Forest Residue |  | Biomass IGCC Power Plants: Willow |  | Biomass IGCC Power Plants: Poplar |  | Biomass IGCC Power Plants: Switchgrass |  | Biomass IGCC Power Plants: Miscanthus |  | Biomass IGCC Power Plants: Forest Residue |  | Geothermal-Flash Power Plant
| Total | Urban | Total | Urban | Total | Urban | Total | Urban | Total | Urban | Total | Urban | Total | Urban | Total | Urban | Total | Urban | Total | Urban | Total | Urban | Total | Urban | Total | Urban | Total | Urban | Total | Urban | Total | Urban | Total | Urban | Total | Urban | Total | Urban | Total | Urban | Total | Urban | Total | Urban | Total | Urban | Total | Urban | Total | Urban | Total | Urban | Total | Urban | Total | Urban
VOC | 0.010599 | 0.0027403 | 0.010599 | 0.0027403 | 0.022926 | 0.00022926 | 0.019584 | 0.0061298 | 0.014 | 0.00532 | 0.125 | 0.001625 | 0 | 0 | 0 | 0 | 0.027 | 0.00027 | 0.013 | 0.00013 | 0.007 | 7e-05 | 0.028 | 0.008764 | 0.011 | 0.003443 | 0.002 | 0.000626 | 1.232 | 0.38562 | 0.014 | 0.00532 | 0.0009 | 0.000342 | 0.125 | 0.001625 | 0.125 | 0.001625 | 0.125 | 0.001625 | 0.125 | 0.001625 | 0.125 | 0.001625 | 0.07 | 0.00091 | 0.07 | 0.00091 | 0.07 | 0.00091 | 0.07 | 0.00091 | 0.07 | 0.00091 | 0 | 0
CO | 0.15898 | 0.029326 | 0.15898 | 0.029326 | 0.14923 | 0.0014923 | 0.20782 | 0.065047 | 0.112 | 0.04256 | 4.395 | 0.057135 | 0 | 0 | 0 | 0 | 0.183 | 0.00183 | 0.035 | 0.00035 | 0.019 | 0.00019 | 0.427 | 0.13365 | 0.424 | 0.13271 | 0.102 | 0.031926 | 4.239 | 1.3268 | 0.112 | 0.04256 | 0.0151 | 0.005738 | 4.395 | 0.057135 | 4.395 | 0.057135 | 4.395 | 0.057135 | 4.395 | 0.057135 | 4.395 | 0.057135 | 0.071 | 0.000923 | 0.071 | 0.000923 | 0.071 | 0.000923 | 0.071 | 0.000923 | 0.071 | 0.000923 | 0 | 0
NOx | 0.10201 | 0.027291 | 0.10201 | 0.027291 | 3.7702 | 0.037702 | 0.12415 | 0.03886 | 1.055 | 0.4009 | 0.738 | 0.009594 | 0 | 0 | 0 | 0 | 3.924 | 0.03924 | 3.448 | 0.03448 | 3.166 | 0.03166 | 0.225 | 0.070425 | 0.534 | 0.16714 | 0.067 | 0.020971 | 1.299 | 0.40659 | 1.055 | 0.4009 | 0.235 | 0.0893 | 0.738 | 0.009594 | 0.738 | 0.009594 | 0.738 | 0.009594 | 0.738 | 0.009594 | 0.738 | 0.009594 | 0.078 | 0.001014 | 0.078 | 0.001014 | 0.078 | 0.001014 | 0.078 | 0.001014 | 0.078 | 0.001014 | 0 | 0
PM10 | 0.053683 | 0.0049465 | 0.053683 | 0.0049465 | 0.14684 | 0.0014684 | 0.013543 | 0.004239 | 0.259 | 0.09842 | 2.614 | 0.033982 | 0 | 0 | 0 | 0 | 0.099 | 0.00099 | 0.011 | 0.00011 | 0.348 | 0.00348 | 0.038 | 0.011894 | 0.036 | 0.011268 | 0.001 | 0.000313 | 0.524 | 0.16401 | 0.259 | 0.09842 | 0.0284 | 0.010792 | 2.614 | 0.033982 | 2.614 | 0.033982 | 2.614 | 0.033982 | 2.614 | 0.033982 | 2.614 | 0.033982 | 0.024 | 0.000312 | 0.024 | 0.000312 | 0.024 | 0.000312 | 0.024 | 0.000312 | 0.024 | 0.000312 | 0 | 0
PM2.5 | 0.039429 | 0.0040345 | 0.039429 | 0.0040345 | 0.084587 | 0.00084587 | 0.013543 | 0.004239 | 0.185 | 0.0703 | 1.836 | 0.023868 | 0 | 0 | 0 | 0 | 0.086 | 0.00086 | 0.011 | 0.00011 | 0.083 | 0.00083 | 0.038 | 0.011894 | 0.036 | 0.011268 | 0.001 | 0.000313 | 0.524 | 0.16401 | 0.185 | 0.0703 | 0.00827 | 0.0031426 | 1.836 | 0.023868 | 1.836 | 0.023868 | 1.836 | 0.023868 | 1.836 | 0.023868 | 1.836 | 0.023868 | 0.012 | 0.000156 | 0.012 | 0.000156 | 0.012 | 0.000156 | 0.012 | 0.000156 | 0.012 | 0.000156 | 0 | 0
SOx | 0.13643 | 0.044824 | 0.13643 | 0.044824 | 3.4166 | 0.034166 | 0.004987 | 0.0015609 | 4.32 | 1.6416 | 0.60692 | 0.0078899 | 0 | 0 | 0 | 0 | 3.898 | 0.03898 | 0.226 | 0.00226 | 1.648 | 0.01648 | 0.008 | 0.002504 | 0.014 | 0.004382 | 0.004 | 0.001252 | 0.001 | 0.000313 | 4.32 | 1.6416 | 0.00491 | 0.0018658 | 0.85193 | 0.011075 | 0.32937 | 0.0042818 | 1.9974 | 0.025966 | 1.3679 | 0.017782 | 0.60692 | 0.0078899 | 0.50264 | 0.0065343 | 0.19433 | 0.0025263 | 1.1784 | 0.01532 | 0.80705 | 0.010492 | 0.35808 | 0.0046551 | 0 | 0
BC | 0.0050512 | 0.00040837 | 0.0050512 | 0.00040837 | 0.005318 | 5.318e-05 | 0.0021019 | 0.0006579 | 0.007955 | 0.0030229 | 0.25337 | 0.0032938 | 0 | 0 | 0 | 0 | 0.0054524 | 5.4524e-05 | 0.00165 | 1.65e-05 | 0.00498 | 4.98e-05 | 0.00627 | 0.0019625 | 0.001044 | 0.00032677 | 2.9e-05 | 9.077e-06 | 0.1048 | 0.032802 | 0.007955 | 0.0030229 | 0.00035561 | 0.00013513 | 0.25337 | 0.0032938 | 0.25337 | 0.0032938 | 0.25337 | 0.0032938 | 0.25337 | 0.0032938 | 0.25337 | 0.0032938 | 0.001656 | 2.1528e-05 | 0.001656 | 2.1528e-05 | 0.001656 | 2.1528e-05 | 0.001656 | 2.1528e-05 | 0.001656 | 2.1528e-05 | 0 | 0
OC | 0.012415 | 0.0011163 | 0.012415 | 0.0011163 | 0.0036986 | 3.6986e-05 | 0.0064161 | 0.0020082 | 0.014985 | 0.0056943 | 0.59854 | 0.007781 | 0 | 0 | 0 | 0 | 0.003784 | 3.784e-05 | 0.00429 | 4.29e-05 | 0.00332 | 3.32e-05 | 0.016264 | 0.0050906 | 0.02448 | 0.0076622 | 0.00068 | 0.00021284 | 0.22427 | 0.070197 | 0.014985 | 0.0056943 | 0.00066987 | 0.00025455 | 0.59854 | 0.007781 | 0.59854 | 0.007781 | 0.59854 | 0.007781 | 0.59854 | 0.007781 | 0.59854 | 0.007781 | 0.003912 | 5.0856e-05 | 0.003912 | 5.0856e-05 | 0.003912 | 5.0856e-05 | 0.003912 | 5.0856e-05 | 0.003912 | 5.0856e-05 | 0 | 0
CH4 | 0.011107 |  | 0.011107 |  | 0.036163 |  | 0.008591 |  | 0.011 |  | 0.457 |  | 0 |  | 0 |  | 0.036 |  | 0.033 |  | 0.037 |  | 0.011 |  | 0.011 |  | 0.008 |  | 0.011 |  | 0.011 |  | 0.009 |  | 0.457 |  | 0.457 |  | 0.457 |  | 0.457 |  | 0.457 |  | 0.030424 |  | 0.030424 |  | 0.030424 |  | 0.030424 |  | 0.030424 |  | 0
N2O | 0.0018165 |  | 0.0018165 |  | 0.007196 |  | 0.001 |  | 0.016 |  | 0.061 |  | 0 |  | 0 |  | 0.007 |  | 0.007 |  | 0.008 |  | 0.001 |  | 0.001 |  | 0.001 |  | 0.001 |  | 0.016 |  | 0.0135 |  | 0.061 |  | 0.061 |  | 0.061 |  | 0.061 |  | 0.061 |  | 0.087287 |  | 0.087287 |  | 0.087287 |  | 0.087287 |  | 0.087287 |  | 0
CO2 | 215.0814 |  | 215.0814 |  | 960.1148 |  | 440.3422 |  | 1040.4964 |  | -8.5528 |  | 0 |  | 0 |  | 964.0117 |  | 884.9028 |  | 948.5695 |  | 611.6722 |  | 609.8851 |  | 398.0914 |  | 635.0881 |  | 1040.4964 |  | 875.2431 |  | -8.5528 |  | -8.5528 |  | -8.5528 |  | -8.5528 |  | -8.5528 |  | -0.4134 |  | -0.4134 |  | -0.4134 |  | -0.4134 |  | -0.4134 |  | 91
6) Power Plant Energy Use and Emissions: per mmBtu of Electricity Available at User Sites (wall outlets)
| Stationary Use: NPCC Mix | NG-Fired Power Plant | Coal mix-Fired Power Plant | Coal (bituminous) - Fired Power Plant | Coal (subbituminous) - Fired Power Plant | Coal (lignite) - Fired Power Plant | Nuclear Power Plant | NG-Fired Boiler Power Plant | NG-Fired Simple Cycle Power Plant | NG-Fired Combined Cycle Power Plant | NG-Fired Internal Combustion Engine Power Plant | Coal mix-Fired Boiler Power Plant | Coal (bituminous) - Fired Boiler Power Plant | Coal (subbituminous) - Fired Boiler Power Plant | Coal (lignite) - Fired Boiler Power Plant | Coal mix-Fired IGCC Power Plant | Coal (bituminous) - Fired IGCC Power Plant | Coal (subbituminous) - Fired IGCC Power Plant | Coal (lignite) - Fired IGCC Power Plant
Energy Use: Btu | Total | Total | Total | Total | Total | Total | Total | Total | Total | Total | Total | Total | Total | Total | Total | Total | Total | Total | Total
Residual oil | 8936.2134 | 0 | 0 | 0 | 0 | 0 | 0 | 0 | 0 | 0 | 0 | 0 | 0 | 0 | 0 | 0 | 0 | 0 | 0
NG | 912244.4949 | 2174149.9325 | 0 | 0 | 0 | 0 | 0 | 3021148.0363 | 3012048.1928 | 1964636.5422 | 3184713.3758 | 0 | 0 | 0 | 0 | 0 | 0 | 0 | 0
Coal | 81631.8979 | 0 | 3048780.4878 | 3048780.4878 | 3048780.4878 | 3048780.4878 | 0 | 0 | 0 | 0 | 0 | 3048780.4878 | 3048780.4878 | 3048780.4878 | 3048780.4878 | 2564102.5641 | 2564102.5641 | 2564102.5641 | 2564102.5641
Biomass | 65924.637 | 0 | 0 | 0 | 0 | 0 | 0 | 0 | 0 | 0 | 0 | 0 | 0 | 0 | 0 | 0 | 0 | 0 | 0
Nuclear | 325868.7552 | 0 | 0 | 0 | 0 | 0 | 1000000 | 0 | 0 | 0 | 0 | 0 | 0 | 0 | 0 | 0 | 0 | 0 | 0
Other energy sources | 209510.1264 | 0 | 0 | 0 | 0 | 0 | 0 | 0 | 0 | 0 | 0 | 0 | 0 | 0 | 0 | 0 | 0 | 0 | 0
Emissions: grams
VOC | 3.1062 | 5.7395 | 4.103 | 4.103 | 4.103 | 4.103 | 0 | 8.206 | 3.2238 | 0.58614 | 361.0636 | 4.103 | 4.103 | 4.103 | 4.103 | 0.26376 | 0.26376 | 0.26376 | 0.26376
CO | 46.5919 | 60.9057 | 32.824 | 32.824 | 32.824 | 32.824 | 0 | 125.1413 | 124.2621 | 29.8932 | 1242.3283 | 32.824 | 32.824 | 32.824 | 32.824 | 4.4254 | 4.4254 | 4.4254 | 4.4254
NOx | 29.895 | 36.3859 | 309.19 | 309.19 | 309.19 | 309.19 | 0 | 65.941 | 156.5 | 19.6358 | 380.6993 | 309.19 | 309.19 | 309.19 | 309.19 | 68.8717 | 68.8717 | 68.8717 | 68.8717
PM10 | 15.7329 | 3.9691 | 75.9054 | 75.9054 | 75.9054 | 75.9054 | 0 | 11.1367 | 10.5506 | 0.29307 | 153.5692 | 75.9054 | 75.9054 | 75.9054 | 75.9054 | 8.3232 | 8.3232 | 8.3232 | 8.3232
PM2.5 | 11.5556 | 3.9691 | 54.2181 | 54.2181 | 54.2181 | 54.2181 | 0 | 11.1367 | 10.5506 | 0.29307 | 153.5692 | 54.2181 | 54.2181 | 54.2181 | 54.2181 | 2.4237 | 2.4237 | 2.4237 | 2.4237
SOx | 39.9843 | 1.4615 | 1266.067 | 1266.067 | 1266.067 | 1266.067 | 0 | 2.3446 | 4.103 | 1.1723 | 0.29307 | 1266.067 | 1266.067 | 1266.067 | 1266.067 | 1.439 | 1.439 | 1.439 | 1.439
BC | 1.4804 | 0.61601 | 2.3314 | 2.3314 | 2.3314 | 2.3314 | 0 | 1.8376 | 0.30597 | 0.0084991 | 30.7138 | 2.3314 | 2.3314 | 2.3314 | 2.3314 | 0.10422 | 0.10422 | 0.10422 | 0.10422
OC | 3.6386 | 1.8804 | 4.3917 | 4.3917 | 4.3917 | 4.3917 | 0 | 4.7665 | 7.1744 | 0.19929 | 65.7276 | 4.3917 | 4.3917 | 4.3917 | 4.3917 | 0.19632 | 0.19632 | 0.19632 | 0.19632
CH4 | 3.2551 | 2.5178 | 3.2238 | 3.2238 | 3.2238 | 3.2238 | 0 | 3.2238 | 3.2238 | 2.3446 | 3.2238 | 3.2238 | 3.2238 | 3.2238 | 3.2238 | 2.6376 | 2.6376 | 2.6376 | 2.6376
N2O | 0.53236 | 0.29307 | 4.6891 | 4.6891 | 4.6891 | 4.6891 | 0 | 0.29307 | 0.29307 | 0.29307 | 0.29307 | 4.6891 | 4.6891 | 4.6891 | 4.6891 | 3.9565 | 3.9565 | 3.9565 | 3.9565
CO2 | 63034.1414 | 129051.5581 | 304939.4063 | 251038.9696 | 402669.3786 | 655605.1131 | 0 | 179263.4169 | 178739.6803 | 116669.0772 | 186125.9536 | 304939.4063 | 251038.9696 | 402669.3786 | 655605.1131 | 256508.4213 | 211168.5418 | 338716.7564 | 551480.8156
7) Energy Use, Water Consumption, and Emissions for Power Plant Infrastructure from GREET2 (BTU or Gallons or grams per mmBTU of Electricity Available at Power Plant Gate)
| Oil-Fired Boiler |  | Oil-Fired Internal Combustion Engine |  |  |  |  | Oil-Fired Gas Turbine |  | NG-Fired Boiler Power Plant |  | NG-Fired Simple Cycle Power Plant |  | NG-Fired Combined Cycle Power Plant |  | NG-Fired Internal Combustion Engine |  | Coal-Fired Boiler Power Plant |  | Coal-Fired IGCC Power Plant |  | Biomass-Fired Boiler Power Plant |  | Biomass-Fired IGCC Power Plant |  | Nuclear-PWR Power Plant |  | Nuclear-BWR Power Plant |  | Hydroelectric Power Plant |  | Wind Power Plant |  | PV Power Plant |  | Geothermal-Flash Power Plant |  | Geothermal-Binary Power Plant |  | Geothermal-EGS Power Plant
Energy Use: Btu per mmBtu | Total | Urban | Total |  |  |  | Urban | Total | Urban | Total | Urban | Total | Urban | Total | Urban | Total | Urban | Total | Urban | Total | Urban | Total | Urban | Total | Urban | Total | Urban | Total | Urban | Total | Urban | Total | Urban | Total | Urban | Total | Urban | Total | Urban | Total | Urban
Total energy | 2660.4369 |  | 1419.3652 |  |  |  |  | 1419.3652 |  | 2660.4369 |  | 1419.3652 |  | 1419.3652 |  | 1419.3652 |  | 2660.4369 |  | 2660.4369 |  | 2771.1203 |  | 2660.4369 |  | 1457.5018 |  | 1173.1005 |  | 5179.491 |  | 26218.2419 |  | 236623.1034 |  | 14460.5578 |  | 73091.4633 |  | 65933.9541
Fossil fuels | 2374.4852 |  | 1273.0187 |  |  |  |  | 1273.0187 |  | 2374.4852 |  | 1273.0187 |  | 1273.0187 |  | 1273.0187 |  | 2374.4852 |  | 2374.4852 |  | 2442.0917 |  | 2374.4852 |  | 1317.7707 |  | 1054.1434 |  | 4907.6682 |  | 22711.8853 |  | 180091.837 |  | 13292.4795 |  | 68773.0069 |  | 58566.4976
Coal | 1645.739 |  | 890.5837 |  |  |  |  | 890.5837 |  | 1645.739 |  | 890.5837 |  | 890.5837 |  | 890.5837 |  | 1645.739 |  | 1645.739 |  | 1671.5116 |  | 1645.739 |  | 908.8819 |  | 698.0177 |  | 1051.4291 |  | 11351.4471 |  | 71904.4666 |  | 7231.9684 |  | 17981.8162 |  | 30670.6691
Natural gas | 689.1689 |  | 366.9958 |  |  |  |  | 366.9958 |  | 689.1689 |  | 366.9958 |  | 366.9958 |  | 366.9958 |  | 689.1689 |  | 689.1689 |  | 719.582 |  | 689.1689 |  | 375.2683 |  | 304.7568 |  | 896.933 |  | 10073.2063 |  | 99628.4912 |  | 3288.7187 |  | 12569.9967 |  | 15359.0867
Petroleum | 39.5773 |  | 15.4392 |  |  |  |  | 15.4392 |  | 39.5773 |  | 15.4392 |  | 15.4392 |  | 15.4392 |  | 39.5773 |  | 39.5773 |  | 50.9981 |  | 39.5773 |  | 33.6205 |  | 51.3689 |  | 2959.3061 |  | 1287.2318 |  | 8558.8792 |  | 2771.7924 |  | 38221.1941 |  | 12536.7418
Water consumption: gallons per mmBtu | 0.20606 |  | 0.097464 |  |  |  |  | 0.097464 |  | 0.20606 |  | 0.097464 |  | 0.097464 |  | 0.097464 |  | 0.20606 |  | 0.20606 |  | 0.26452 |  | 0.20606 |  | 0.098269 |  | 0.1089 |  | 0.66784 |  | 1.9029 |  | 30.2146 |  | 0.66038 |  | 4.0047 |  | 6.2568
Emissions: grams per mmBtu
VOC | 0.23792 | 0.010926 | 0.12831 |  |  |  | 0.0050355 | 0.12831 | 0.0050355 | 0.23792 | 0.010926 | 0.12831 | 0.0050355 | 0.12831 | 0.0050355 | 0.12831 | 0.0050355 | 0.23792 | 0.010926 | 0.23792 | 0.010926 | 0.23629 | 0.0097482 | 0.23792 | 0.010926 | 0.13393 | 0.0092432 | 0.11449 | 0.015391 | 0.37142 | 0.17111 | 1.649 | 0.10656 | 6.9601 | 0.15343 | 0.98527 | 0.024465 | 2.6805 | 0.12764 | 3.9966 | 0.095488
CO | 1.6007 | 0.014398 | 0.8723 |  |  |  | 0.007051 | 0.8723 | 0.007051 | 1.6007 | 0.014398 | 0.8723 | 0.007051 | 0.8723 | 0.007051 | 0.8723 | 0.007051 | 1.6007 | 0.014398 | 1.6007 | 0.014398 | 1.586 | 0.013536 | 1.6007 | 0.014398 | 0.84614 | 0.010514 | 0.66956 | 0.014994 | 0.92462 | 0.14837 | 10.0658 | 0.15129 | 46.9864 | 1.1696 | 7.0415 | 0.12404 | 18.1522 | 0.20799 | 28.5184 | 0.5243
NOx | 0.24277 | 0.024293 | 0.12769 |  |  |  | 0.012229 | 0.12769 | 0.012229 | 0.24277 | 0.024293 | 0.12769 | 0.012229 | 0.12769 | 0.012229 | 0.12769 | 0.012229 | 0.24277 | 0.024293 | 0.24277 | 0.024293 | 0.24231 | 0.023515 | 0.24277 | 0.024293 | 0.14469 | 0.016286 | 0.14084 | 0.020795 | 0.87807 | 0.19033 | 2.0556 | 0.22938 | 15.5746 | 1.7688 | 1.4355 | 0.16763 | 5.4595 | 0.35428 | 6.184 | 0.72035
PM10 | 0.14717 | 0.0095911 | 0.077999 |  |  |  | 0.0044925 | 0.077999 | 0.0044925 | 0.14717 | 0.0095911 | 0.077999 | 0.0044925 | 0.077999 | 0.0044925 | 0.077999 | 0.0044925 | 0.14717 | 0.0095911 | 0.14717 | 0.0095911 | 0.14948 | 0.0086636 | 0.14717 | 0.0095911 | 0.085327 | 0.007817 | 0.07677 | 0.012608 | 0.3341 | 0.13143 | 1.0547 | 0.090303 | 5.6651 | 0.23419 | 0.63119 | 0.029569 | 1.8929 | 0.057337 | 2.8064 | 0.11937
PM2.5 | 0.06794 | 0.0036146 | 0.036154 |  |  |  | 0.0017383 | 0.036154 | 0.0017383 | 0.06794 | 0.0036146 | 0.036154 | 0.0017383 | 0.036154 | 0.0017383 | 0.036154 | 0.0017383 | 0.06794 | 0.0036146 | 0.06794 | 0.0036146 | 0.069393 | 0.0033532 | 0.06794 | 0.0036146 | 0.038727 | 0.0027531 | 0.033248 | 0.0041471 | 0.12807 | 0.041394 | 0.49067 | 0.034308 | 2.924 | 0.16517 | 0.30888 | 0.016685 | 0.98842 | 0.038435 | 1.3798 | 0.070047
SOx | 0.82898 | 0.051923 | 0.43449 |  |  |  | 0.027616 | 0.43449 | 0.027616 | 0.82898 | 0.051923 | 0.43449 | 0.027616 | 0.43449 | 0.027616 | 0.43449 | 0.027616 | 0.82898 | 0.051923 | 0.82898 | 0.051923 | 0.82844 | 0.053426 | 0.82898 | 0.051923 | 0.54247 | 0.028047 | 0.42086 | 0.024013 | 0.40957 | 0.063458 | 7.399 | 0.41452 | 68.2314 | 4.281 | 3.4166 | 0.23299 | 9.4714 | 0.62697 | 15.3764 | 1.0742
BC | 0.0012671 | 0.00015603 | 0.0006526 |  |  |  | 7.6808e-05 | 0.0006526 | 7.6808e-05 | 0.0012671 | 0.00015603 | 0.0006526 | 7.6808e-05 | 0.0006526 | 7.6808e-05 | 0.0006526 | 7.6808e-05 | 0.0012671 | 0.00015603 | 0.0012671 | 0.00015603 | 0.0012667 | 0.00014809 | 0.0012671 | 0.00015603 | 0.00081115 | 0.00011159 | 0.00082914 | 0.00015559 | 0.0062653 | 0.0015469 | 0.01448 | 0.0016142 | 0.15171 | 0.011348 | 0.0073872 | 0.00077778 | 0.042265 | 0.0032168 | 0.032855 | 0.0033193
OC | 0.0027755 | 0.00040132 | 0.0014448 |  |  |  | 0.00019982 | 0.0014448 | 0.00019982 | 0.0027755 | 0.00040132 | 0.0014448 | 0.00019982 | 0.0014448 | 0.00019982 | 0.0014448 | 0.00019982 | 0.0027755 | 0.00040132 | 0.0027755 | 0.00040132 | 0.0027692 | 0.00038205 | 0.0027755 | 0.00040132 | 0.0016935 | 0.00028009 | 0.0017644 | 0.00037686 | 0.014148 | 0.0034629 | 0.030928 | 0.0040404 | 0.30638 | 0.031078 | 0.018086 | 0.0022634 | 0.094807 | 0.0062365 | 0.078472 | 0.0095777
CH4 | 0.37762 |  | 0.2032 |  |  |  |  | 0.2032 |  | 0.37762 |  | 0.2032 |  | 0.2032 |  | 0.2032 |  | 0.37762 |  | 0.37762 |  | 0.38857 |  | 0.37762 |  | 0.20853 |  | 0.1608 |  | 0.50641 |  | 4.3827 |  | 30.5811 |  | 1.8787 |  | 8.1973 |  | 8.3113
N2O | 0.0023113 |  | 0.0012246 |  |  |  |  | 0.0012246 |  | 0.0023113 |  | 0.0012246 |  | 0.0012246 |  | 0.0012246 |  | 0.0023113 |  | 0.0023113 |  | 0.0023905 |  | 0.0023113 |  | 0.0012784 |  | 0.0011069 |  | 0.0057212 |  | 0.023947 |  | 0.22621 |  | 0.01337 |  | 0.067281 |  | 0.060943
CO2 | 233.3937 |  | 124.0591 |  |  |  |  | 124.0591 |  | 233.3937 |  | 124.0591 |  | 124.0591 |  | 124.0591 |  | 233.3937 |  | 233.3937 |  | 236.9089 |  | 233.3937 |  | 129.4376 |  | 116.2792 |  | 608.5596 |  | 1842.9651 |  | 15004.6506 |  | 1356.1541 |  | 5865.0354 |  | 5969.3988
8) Energy Use, Water Consumption, and Emissions for Power Plant Infrastructure (BTU or Gallons or grams per mmBTU of Electricity Available at Wall Outlets)
| Stationary Use: NPCC Mix | NG-Fired Power Plant | Coal mix-Fired Power Plant | Coal (bituminous) - Fired Power Plant | Coal (subbituminous) - Fired Power Plant | Coal (lignite) - Fired Power Plant | Nuclear (LWR) Power Plant (100% PWR mix or HTGR) | NG-Fired Boiler Power Plant | NG-Fired Simple Cycle Power Plant | NG-Fired Combined Cycle Power Plant | NG-Fired Internal Combustion Engine | Coal mix-Fired Boiler Power Plant | Coal (bituminous) - Fired Boiler Power Plant | Coal (subbituminous) - Fired Boiler Power Plant | Coal (lignite) - Fired Boiler Power Plant | Coal mix-Fired IGCC Power Plant | Coal (bituminous) - Fired IGCC Power Plant | Coal (subbituminous) - Fired IGCC Power Plant | Coal (lignite) - Fired IGCC Power Plant | Nuclear-PWR Power Plant | Nuclear-BWR Power Plant | Hydroelectric Power Plant
Energy Use: Btu | Total | Total | Total |  |  |  | Total | Total | Total | Total | Total | Total |  |  |  | Total |  |  |  | Total | Total | Total
Total energy | 4866.3664 | 1593.1152 | 2660.4369 |  |  |  | 1457.5018 | 2660.4369 | 1419.3652 | 1419.3652 | 1419.3652 | 2660.4369 |  |  |  | 2660.4369 |  |  |  | 1457.5018 | 1173.1005 | 5179.491
Fossil fuels | 4113.6271 | 1427.224 | 2374.4852 |  |  |  | 1317.7707 | 2374.4852 | 1273.0187 | 1273.0187 | 1273.0187 | 2374.4852 |  |  |  | 2374.4852 |  |  |  | 1317.7707 | 1054.1434 | 4907.6682
Coal | 1916.1573 | 996.3054 | 1645.739 |  |  |  | 908.8819 | 1645.739 | 890.5837 | 890.5837 | 890.5837 | 1645.739 |  |  |  | 1645.739 |  |  |  | 908.8819 | 698.0177 | 1051.4291
NG | 1618.0628 | 412.1 | 689.1689 |  |  |  | 375.2683 | 689.1689 | 366.9958 | 366.9958 | 366.9958 | 689.1689 |  |  |  | 689.1689 |  |  |  | 375.2683 | 304.7568 | 896.933
Residual oil | 579.4069 | 18.8186 | 39.5773 |  |  |  | 33.6205 | 39.5773 | 15.4392 | 15.4392 | 15.4392 | 39.5773 |  |  |  | 39.5773 |  |  |  | 33.6205 | 51.3689 | 2959.3061
Water consumption, gallons | 0.50259 | 0.11267 | 0.20606 |  |  |  | 0.098269 | 0.20606 | 0.097464 | 0.097464 | 0.097464 | 0.20606 |  |  |  | 0.20606 |  |  |  | 0.098269 | 0.1089 | 0.66784
Emissions: grams
VOC | 0.28248 | 0.14366 | 0.23792 | 0.23792 | 0.23792 | 0.23792 | 0.13393 | 0.23792 | 0.12831 | 0.12831 | 0.12831 | 0.23792 | 0.23792 | 0.23792 | 0.23792 | 0.23792 | 0.23792 | 0.23792 | 0.23792 | 0.13393 | 0.11449 | 0.37142
CO | 1.6163 | 0.97427 | 1.6007 | 1.6007 | 1.6007 | 1.6007 | 0.84614 | 1.6007 | 0.8723 | 0.8723 | 0.8723 | 1.6007 | 1.6007 | 1.6007 | 1.6007 | 1.6007 | 1.6007 | 1.6007 | 1.6007 | 0.84614 | 0.66956 | 0.92462
NOx | 0.44718 | 0.1438 | 0.24277 | 0.24277 | 0.24277 | 0.24277 | 0.14469 | 0.24277 | 0.12769 | 0.12769 | 0.12769 | 0.24277 | 0.24277 | 0.24277 | 0.24277 | 0.24277 | 0.24277 | 0.24277 | 0.24277 | 0.14469 | 0.14084 | 0.87807
PM10 | 0.20319 | 0.087684 | 0.14717 | 0.14717 | 0.14717 | 0.14717 | 0.085327 | 0.14717 | 0.077999 | 0.077999 | 0.077999 | 0.14717 | 0.14717 | 0.14717 | 0.14717 | 0.14717 | 0.14717 | 0.14717 | 0.14717 | 0.085327 | 0.07677 | 0.3341
PM2.5 | 0.092384 | 0.040604 | 0.06794 | 0.06794 | 0.06794 | 0.06794 | 0.038727 | 0.06794 | 0.036154 | 0.036154 | 0.036154 | 0.06794 | 0.06794 | 0.06794 | 0.06794 | 0.06794 | 0.06794 | 0.06794 | 0.06794 | 0.038727 | 0.033248 | 0.12807
SOx | 1.2896 | 0.48972 | 0.82898 | 0.82898 | 0.82898 | 0.82898 | 0.54247 | 0.82898 | 0.43449 | 0.43449 | 0.43449 | 0.82898 | 0.82898 | 0.82898 | 0.82898 | 0.82898 | 0.82898 | 0.82898 | 0.82898 | 0.54247 | 0.42086 | 0.40957
BC | 0.0033065 | 0.00073864 | 0.0012671 | 0.0012671 | 0.0012671 | 0.0012671 | 0.00081115 | 0.0012671 | 0.0006526 | 0.0006526 | 0.0006526 | 0.0012671 | 0.0012671 | 0.0012671 | 0.0012671 | 0.0012671 | 0.0012671 | 0.0012671 | 0.0012671 | 0.00081115 | 0.00082914 | 0.0062653
OC | 0.0070444 | 0.0016311 | 0.0027755 | 0.0027755 | 0.0027755 | 0.0027755 | 0.0016935 | 0.0027755 | 0.0014448 | 0.0014448 | 0.0014448 | 0.0027755 | 0.0027755 | 0.0027755 | 0.0027755 | 0.0027755 | 0.0027755 | 0.0027755 | 0.0027755 | 0.0016935 | 0.0017644 | 0.014148
CH4 | 0.65441 | 0.22762 | 0.37762 | 0.37762 | 0.37762 | 0.37762 | 0.20853 | 0.37762 | 0.2032 | 0.2032 | 0.2032 | 0.37762 | 0.37762 | 0.37762 | 0.37762 | 0.37762 | 0.37762 | 0.37762 | 0.37762 | 0.20853 | 0.1608 | 0.50641
N2O | 0.0046215 | 0.0013767 | 0.0023113 | 0.0023113 | 0.0023113 | 0.0023113 | 0.0012784 | 0.0023113 | 0.0012246 | 0.0012246 | 0.0012246 | 0.0023113 | 0.0023113 | 0.0023113 | 0.0023113 | 0.0023113 | 0.0023113 | 0.0023113 | 0.0023113 | 0.0012784 | 0.0011069 | 0.0057212
CO2 | 387.6919 | 139.366 | 233.3937 | 192.1395 | 308.194 | 501.7853 | 129.4376 | 233.3937 | 124.0591 | 124.0591 | 124.0591 | 233.3937 | 192.1395 | 308.194 | 501.7853 | 233.3937 | 192.1395 | 308.194 | 501.7853 | 129.4376 | 116.2792 | 608.5596
9) Fuel-Cycle Energy Use, Water Consumption, and Emissions of Electric Generation: Btu or Gallons or Grams per mmBtu of Electricity Available at User Sites (wall outlets)
| Stationary Use: NPCC Mix | [15 empty] | ASCC
Total
| Feedstock | Fuel
Total energy | 92707.312 | 1608982.4912
Fossil fuels | 89392.5451 | 1006926.2333
Coal | 506.0933 | 83548.0552
Natural gas | 81141.956 | 913862.5577
Petroleum | 7744.4958 | 9515.6203
Water consumption | 8.5082 | 27.1774
VOC | 8.8298 | 3.3887
CO | 22.9423 | 48.2082
NOx | 30.1305 | 30.3422
PM10 | 1.281 | 15.9361
PM2.5 | 0.61485 | 11.6479
SOx | 10.9723 | 41.2739
BC | 0.16453 | 1.4837
OC | 0.19132 | 3.6457
CH4 | 189.06 | 3.9095
N2O | 0.73633 | 0.53698
CO2 | 5492.9293 | 63421.8333
GHGs | 11423.4286 | 63767.7361
10) Calculation of Fuel-Cycle Energy Use, Water Consumption, and Emissions of other regional generation mixes
| Brazil for Sugarcane Ethanol |  |  |  | Chile for Lime Production | Central and Southern Plains for Sorghum | South Africa for Platinum Production | Australia | Brazil | Canada | China | Finland | Japan | New Caledonia | Norway | Russia | Alberta | Congo for Cobalt Production | Coal | Hydro | Wind | Korea | Europe | EU AL | China AL | Japan AL | Korea AL
Type | Average | Marginal | Average | Marginal | Average | Average | Average | Average | Average | Average | Average | Average | Average | Average | Average | Average | Average | Average | Average | Average | Average | Average | Average | Al Average | Al Average | Al Average | Al Average
Year | 2004 | 2004 | Used in calculation |  | 2009 | 2007 | 2012 | 2012 | 2012 | 2012 | 2015 | 2012 | 2012 | 2012 | 2012 | 2012 | 2011 | 2015 | 2017 | 2017 | 2017 | 2017 | 2017 | 2017 | 2017 | 2010 | 2017
Petroleum | 1.172% | 1.172% | 1.172% | 1.172% | 20.01% | 0.005423% | 0.075% | 1.635% | 3.546% | 1.101% | 0.1652% | 0.4432% | 13.36% | 72.41% | 0.02841% | 2.621% | 0% | 0% | 0% | 0% | 0% | 3% | 0.1% | 1.42% | 0% | 0.01344% | 0.02497%
NG | 4.983% | 4.983% | 4.983% | 4.983% | 6.472% | 35.75% | 0% | 19.93% | 8.464% | 10.64% | 2.48% | 9.555% | 33.67% | 0% | 1.779% | 49.07% | 19% | 0% | 0% | 0% | 0% | 22% | 20.5% | 1.8% | 0% | 0% | 9.533%
Coal | 1.689% | 1.689% | 1.689% | 1.689% | 24.53% | 50.5% | 92.7% | 68.79% | 2.564% | 10.04% | 70.12% | 16.01% | 27.64% | 13.79% | 0.113% | 15.78% | 67% | 0% | 100% | 0% | 0% | 40% | 21.5% | 6% | 90% | 91.75% | 61.92%
Biomass | 4.224% | 4.224% | 4.224% | 4.224% | 7.039% | 0.2166% | 0.114% | 0.9412% | 6.378% | 1.403% | 0.8993% | 15.41% | 2.767% | 0% | 0.1826% | 0.004203% | 0% | 0% | 0% | 0% | 0% | 0% | 6.3% | 0% | 0% | 0% | 0%
Nuclear | 2.997% | 2.997% | 2.997% | 2.997% | 0% | 10.04% | 5.069% | 0% | 2.903% | 14.95% | 2.915% | 32.65% | 12.34% | 0% | 0% | 16.58% | 0% | 0% | 0% | 0% | 0% | 30% | 26.6% | 9.5% | 0% | 0% | 0.1345%
Hydro | 82.9% | 82.9% | 82.9% | 82.9% | 41.66% | 0.2655% | 1.9% | 5.657% | 75.18% | 59.99% | 19.29% | 23.95% | 8.309% | 13.79% | 96.7% | 15.63% | 14% | 100% | 0% | 100% | 0% | 1% | 9.5% | 61.7% | 10% | 8.238% | 25.31%
Others | 2.038% | 2.038% | 2.038% | 2.038% | 0.2898% | 3.233% | 0.142% | 3.055% | 0.9653% | 1.87% | 4.133% | 1.979% | 1.913% | 0% | 1.199% | 0.3241% | 0% | 0% | 0% | 0% | 100% | 4% | 15.5% | 19.58% | 0% | 0% | 3.079%
T&D Loss | 0% | 0% | 0% | 0% | 10.61% | 0% | 8% | 5% | 16% | 5% | 5% | 3% | 6% | 7% | 8% | 10% | 8% | 21% | 0% | 0% | 0% | 3.35% | 6.44% | 0% | 0% | 0% | 0%
Btu or Gallons or Grams per mmBtu of Electricity Available at User Sites
Total energy |  |  | 1278134.6142 | 1278134.6142 | 2677146.7154 | 2564034.3177 | 3223604.4369 | 2948644.4128 | 1763776.3981 | 1514230.7763 | 2684903.8182 | 2067863.4991 | 2666640.1552 | 3532290.8665 | 1123392.7139 | 2309665.2258 | 2920366.7208 | 1265822.7848 | 3112645.913 | 1000000 | 1000000 | 2313214.7678 | 2089238.8714 | 1193018.2118 | 2901382.1885 | 2938693.5645 | 2438714.9024
Fossil fuels |  |  | 219144.6889 | 219144.6889 | 1867482.6106 | 2416314.5159 | 3137106.0808 | 2811561.8233 | 499334.9755 | 641075.6873 | 2364662.1028 | 787451.9188 | 2295649.4037 | 3364116.9006 | 50830.4588 | 1944284.3721 | 2765623.3416 | 0 | 3109130.1878 | 0 | 0 | 1946206.4566 | 1249057.4607 | 283945.5184 | 2798218.4446 | 2853085.2165 | 2151093.9535
Coal |  |  | 51603.3823 | 51603.3823 | 837927.3644 | 1540987.6863 | 3074458.8903 | 2209379.5374 | 93305.5008 | 322569.5649 | 2252134.5414 | 504024.8509 | 897656.2151 | 454247.1994 | 3752.2933 | 535258.0904 | 2222061.1608 | 0 | 3051187.262 | 0 | 0 | 1263213.4723 | 701506.7983 | 183200.846 | 2746069.7876 | 2799422.414 | 1889278.2364
Natural gas |  |  | 121574.6563 | 121574.6563 | 235413.7229 | 847854.8482 | 12266.7671 | 506002.0023 | 250315.823 | 270655.7046 | 70632.7577 | 242303.9081 | 886890.7654 | 214463.5423 | 45590.2147 | 1295019.4096 | 508299.7421 | 0 | 11014.8851 | 0 | 0 | 553547.5101 | 523679.779 | 48473.4001 | 9913.4011 | 10142.7545 | 231069.7863
Petroleum |  |  | 45966.6503 | 45966.6503 | 794141.5233 | 27471.9814 | 50380.4234 | 96180.2835 | 155713.6517 | 47850.4178 | 41894.8036 | 41123.1598 | 511102.4232 | 2695406.159 | 1487.9507 | 114006.8721 | 35262.4387 | 0 | 46928.0407 | 0 | 0 | 129445.4742 | 23870.8834 | 52271.2722 | 42235.2559 | 43520.048 | 30745.9308
Water consumption |  |  | 48.3458 | 48.3458 | 55.4434 | 35.2522 | 35.4636 | 34.5819 | 57.2818 | 47.0262 | 36.5216 | 37.9351 | 42.6465 | 76.0569 | 55.4544 | 41.331 | 37.4391 | 65.9092 | 31.9824 | 52.0683 | 0.29307 | 35.2309 | 31.9788 | 39.4011 | 33.991 | 33.6437 | 36.1025
VOC |  |  | 3.73 | 3.73 | 18.4449 | 22.496 | 27.2742 | 25.494 | 7.5409 | 6.6299 | 20.9857 | 13.72 | 21.8272 | 25.1665 | 0.59331 | 18.9637 | 24.1017 | 0 | 26.9485 | 0 | 0 | 17.8146 | 14.545 | 2.5245 | 24.2537 | 24.7286 | 19.017
CO |  |  | 62.4173 | 62.4173 | 140.6795 | 64.0253 | 43.9879 | 67.8833 | 115.1299 | 37.7 | 46.3427 | 226.7399 | 102.7099 | 70.4222 | 4.8139 | 71.0742 | 61.1327 | 0 | 41.7682 | 0 | 0 | 46.3613 | 122.9859 | 6.0533 | 37.5914 | 38.3329 | 36.4769
NOx |  |  | 35.6642 | 35.6642 | 390.4378 | 213.696 | 354.3426 | 297.5859 | 90.463 | 66.4812 | 265.6566 | 114.6165 | 316.6133 | 981.6911 | 3.2358 | 151.6212 | 284.5736 | 0 | 350.1454 | 0 | 0 | 206.1812 | 121.9217 | 40.1954 | 315.131 | 321.4141 | 226.6611
PM10 |  |  | 35.0145 | 35.0145 | 100.0603 | 55.3354 | 104.5071 | 83.8691 | 64.0559 | 23.3706 | 83.3121 | 139.8029 | 61.6269 | 53.5661 | 1.7619 | 22.2293 | 75.8339 | 0 | 102.716 | 0 | 0 | 45.2628 | 76.5615 | 6.9813 | 92.4444 | 94.2471 | 64.0842
PM2.5 |  |  | 24.4003 | 24.4003 | 65.756 | 32.5593 | 59.8263 | 49.3722 | 44.5669 | 15.1057 | 48.6049 | 96.1509 | 39.2259 | 32.3057 | 1.2471 | 13.8847 | 43.7517 | 0 | 58.6725 | 0 | 0 | 26.4047 | 51.0073 | 4.0616 | 52.8053 | 53.8353 | 36.7997
SOx |  |  | 42.6483 | 42.6483 | 599.7905 | 659.4792 | 1297.7489 | 956.6397 | 98.9565 | 153.5058 | 954.0056 | 248.2412 | 539.4022 | 993.3964 | 2.7466 | 269.654 | 937.4921 | 0 | 1286.8584 | 0 | 0 | 570.6023 | 314.6374 | 92.3717 | 1158.1731 | 1180.8134 | 799.4967
BC |  |  | 3.307 | 3.307 | 7.2804 | 1.8064 | 2.7266 | 2.8668 | 6.0072 | 1.528 | 2.6689 | 12.5367 | 3.6705 | 2.3253 | 0.1711 | 1.0319 | 2.0723 | 0 | 2.6081 | 0 | 0 | 1.3781 | 5.8961 | 0.21333 | 2.3473 | 2.3932 | 1.701
OC |  |  | 7.6589 | 7.6589 | 16.0769 | 3.815 | 5.4933 | 6.0384 | 13.8534 | 3.4398 | 5.5887 | 29.0437 | 7.9159 | 2.9988 | 0.3988 | 2.2205 | 4.2849 | 0 | 5.2292 | 0 | 0 | 2.7766 | 13.5461 | 0.40101 | 4.7063 | 4.7981 | 3.4483
CH4 |  |  | 38.8552 | 38.8552 | 243.8702 | 379.3378 | 457.6866 | 423.5417 | 81.8565 | 101.6561 | 347.7918 | 142.2857 | 337.3639 | 337.3394 | 9.0421 | 318.4964 | 367.51 | 0 | 453.5292 | 0 | 0 | 295.0608 | 207.3207 | 40.0866 | 408.1765 | 416.1534 | 320.7894
N2O |  |  | 0.97189 | 0.97189 | 3.4644 | 3.1768 | 4.8438 | 4.1086 | 1.826 | 1.0309 | 3.7575 | 3.8627 | 3.0357 | 2.7653 | 0.081342 | 2.0196 | 4.3065 | 0 | 4.7817 | 0 | 0 | 2.5275 | 2.7605 | 0.36302 | 4.3035 | 4.3875 | 3.1536
CO2 |  |  | 16182.1792 | 16182.1792 | 165652.2872 | 206628.5786 | 312234.7988 | 259005.6594 | 37306.912 | 52348.4573 | 232780.9396 | 67751.5476 | 186120.289 | 289638.1967 | 3201.6187 | 140112.6964 | 255627.9942 | 0 | 309544.2587 | 0 | 0 | 170171.3037 | 102992.3425 | 25668.2014 | 278589.9599 | 284044.6618 | 205119.7369
Urban area emissions
VOC |  |  | 0.2737 | 0.2737 | 2.2508 | 1.8323 | 1.8054 | 1.9591 | 0.66334 | 0.57397 | 1.4045 | 0.72076 | 2.4396 | 5.5152 | 0.056003 | 1.9278 | 1.6856 | 0 | 1.7836 | 0 | 0 | 1.5471 | 1.0488 | 0.25241 | 1.6052 | 1.6373 | 1.3531
CO |  |  | 2.1346 | 2.1346 | 7.6445 | 14.6643 | 13.0287 | 14.3472 | 4.1955 | 4.2345 | 10.2869 | 7.158 | 13.1379 | 5.7803 | 0.48961 | 14.7857 | 13.4069 | 0 | 12.8977 | 0 | 0 | 10.6927 | 9.1298 | 1.2653 | 11.6079 | 11.8341 | 10.1476
NOx |  |  | 3.1876 | 3.1876 | 38.5353 | 66.0893 | 120.6687 | 90.3452 | 6.3242 | 14.7035 | 88.8551 | 22.035 | 43.6443 | 32.5274 | 0.46345 | 30.1151 | 89.645 | 0 | 119.7299 | 0 | 0 | 53.7535 | 31.2612 | 7.7488 | 107.7569 | 109.8531 | 75.6346
PM10 |  |  | 0.99685 | 0.99685 | 9.2237 | 15.0875 | 29.1697 | 21.3464 | 1.8486 | 3.3706 | 21.4884 | 6.5082 | 9.5132 | 5.6871 | 0.080456 | 5.8183 | 21.3309 | 0 | 28.9346 | 0 | 0 | 12.3246 | 7.609 | 1.7861 | 26.0411 | 26.5473 | 18.037
PM2.5 |  |  | 0.7274 | 0.7274 | 6.6484 | 10.915 | 20.8551 | 15.3386 | 1.3556 | 2.4504 | 15.3718 | 4.6703 | 6.9505 | 4.1969 | 0.064263 | 4.3605 | 15.3243 | 0 | 20.6869 | 0 | 0 | 8.899 | 5.5111 | 1.286 | 18.6182 | 18.9801 | 12.9298
SOx |  |  | 8.4251 | 8.4251 | 135.2584 | 243.2966 | 484.9046 | 348.846 | 15.5091 | 51.1377 | 355.2608 | 80.0028 | 143.7178 | 81.6063 | 0.61413 | 85.1767 | 350.5498 | 0 | 481.2206 | 0 | 0 | 199.788 | 110.9696 | 29.0885 | 433.0988 | 441.515 | 298.0396
BC |  |  | 0.067824 | 0.067824 | 0.37056 | 0.52435 | 0.9023 | 0.70106 | 0.12751 | 0.13296 | 0.67459 | 0.32262 | 0.38424 | 0.25218 | 0.0068917 | 0.26919 | 0.69142 | 0 | 0.89408 | 0 | 0 | 0.42024 | 0.31477 | 0.059533 | 0.80467 | 0.82033 | 0.57246
OC |  |  | 0.15817 | 0.15817 | 0.74527 | 1.0895 | 1.7417 | 1.4006 | 0.29579 | 0.28597 | 1.3112 | 0.70952 | 0.81923 | 0.42409 | 0.018245 | 0.63428 | 1.3789 | 0 | 1.7253 | 0 | 0 | 0.8576 | 0.68255 | 0.1177 | 1.5528 | 1.583 | 1.1251
11) Emission Factors for EPA/EIA Database over Time (g/kWh)
Oil Boiler
|  | 0.0216 | 0.147 | 4.528 | 0.18 | 0.14 | 7.623 |  |  | 0.0329 | 0.00658
|  | 0.0216 | 0.147 | 4.528 | 0.18 | 0.14 | 7.623 |  |  | 0.0329 | 0.00658 | Fixed (original for 2015)
|  | 0.0204 | 0.158 | 4.2264 | 0.1694 | 0.1315 | 3.6037 |  |  | 0.031 | 0.0062 | Default values from times series or user input
|  | 0.0204 | 0.158 | 4.2264 | 0.1694 | 0.1315 | 3.6037 |  |  | 0.031 | 0.0062
| 5-year period | VOC | CO | NOx | PM10 | PM2.5 | SOx | BC | OC | CH4 | N2O
| 1990 | 0.0271 | 0.1727 | 1.9261 | 0.032 | 0.024 | 5.6602 |  |  | 0.010016 | 0.0039625
| 1995 | 0.0262 | 0.1727 | 1.8659 | 0.031 | 0.02325 | 5.6602 |  |  | 0.0097033 | 0.0038387
| 2000 | 0.0258 | 0.1727 | 1.8094 | 0.03 | 0.0225 | 5.6602 |  |  | 0.0094956 | 0.0037565
| 2005 | 0.0258 | 0.1996 | 1.7158 | 0.0275 | 0.020625 | 5.6602 |  |  | 0.0094956 | 0.0037565
| 2010 | 0.0216 | 0.1676 | 4.4825 | 0.1797 | 0.1395 | 7.6442 |  |  | 0.0329 | 0.0066
| 2015 | 0.0204 | 0.158 | 4.2264 | 0.1694 | 0.1315 | 3.6037 |  |  | 0.031 | 0.0062
| 2020 | 0.0193 | 0.1495 | 3.9979 | 0.0985 | 0.1244 | 0.6818 |  |  | 0.0293 | 0.0059
Oil Internal Combustion Engine
|  | 0.0116 | 0.0306 |  | 0.014 | 0.0132 |  |  |  | 0.0297 | 0.00577
|  | 0.0116 | 0.0306 |  | 0.014 | 0.0132 |  |  |  | 0.0297 | 0.00577 | Fixed (original for 2015)
|  | 0.0114 | 0.0301 | 4.532 | 0.0081 | 0.0124 | 0.1086 |  |  | 0.0284 | 0.0056 | Default values from times series or user input
|  | 0.0114 | 0.0301 | 4.532 | 0.0081 | 0.0124 | 0.1086 |  |  | 0.0284 | 0.0056
| 5-year period | VOC | CO | NOx | PM10 | PM2.5 | SOx | BC | OC | CH4 | N2O
| 1990 | 0.0119 | 0.0315 | 4.7442 | 0.0138 | 0.013 | 0.2274 |  |  | 0.0297 | 0.0059
| 1995 | 0.0119 | 0.0315 | 4.7442 | 0.0138 | 0.013 | 0.2274 |  |  | 0.0297 | 0.0059
| 2000 | 0.0119 | 0.0315 | 4.7442 | 0.0138 | 0.013 | 0.2274 |  |  | 0.0297 | 0.0059
| 2005 | 0.0119 | 0.0315 | 4.7442 | 0.0138 | 0.013 | 0.2274 |  |  | 0.0297 | 0.0059
| 2010 | 0.0119 | 0.0315 | 4.7442 | 0.0138 | 0.013 | 0.2274 |  |  | 0.0297 | 0.0059
| 2015 | 0.0114 | 0.0301 | 4.532 | 0.0081 | 0.0124 | 0.1086 |  |  | 0.0284 | 0.0056
| 2020 | 0.0108 | 0.0286 | 4.3054 | 0.0077 | 0.0118 | 0.0206 |  |  | 0.027 | 0.0054
Oil Gas Turbine
|  | 0.00303 | 0.0182 | 3.519 | 0.301 | 0.0844 | 0.945 |  |  | 0.0352 | 0.00706
|  | 0.00303 | 0.0182 | 3.519 | 0.301 | 0.0844 | 0.945 |  |  | 0.0352 | 0.00706 | Fixed (original for 2015)
|  | 0.0028 | 0.0166 | 2.7341 | 0.17 | 0.0701 | 0.4336 |  |  | 0.0322 | 0.0064 | Default values from times series or user input
|  | 0.0028 | 0.0166 | 2.7341 | 0.17 | 0.0701 | 0.4336 |  |  | 0.0322 | 0.0064
| 5-year period | VOC | CO | NOx | PM10 | PM2.5 | SOx | BC | OC | CH4 | N2O
| 1990 | 0.003 | 0.0181 | 2.9759 | 0.3011 | 0.0763 | 0.9438 |  |  | 0.0351 | 0.007
| 1995 | 0.003 | 0.0181 | 2.9759 | 0.3011 | 0.0763 | 0.9438 |  |  | 0.0351 | 0.007
| 2000 | 0.003 | 0.0181 | 2.9759 | 0.3011 | 0.0763 | 0.9438 |  |  | 0.0351 | 0.007
| 2005 | 0.003 | 0.0181 | 2.9759 | 0.3011 | 0.0763 | 0.9438 |  |  | 0.0351 | 0.007
| 2010 | 0.003 | 0.0181 | 2.9759 | 0.3011 | 0.0763 | 0.9438 |  |  | 0.0351 | 0.007
| 2015 | 0.0028 | 0.0166 | 2.7341 | 0.17 | 0.0701 | 0.4336 |  |  | 0.0322 | 0.0064
| 2020 | 0.0026 | 0.0157 | 2.5733 | 0.16 | 0.066 | 0.0816 |  |  | 0.0304 | 0.0061
NG Boiler
|  | 0.0293 | 0.44 | 0.839 | 0.0387 | 0.0387 | 0.000563 |  |  | 0.0111 | 0.0011
|  | 0.0293 | 0.44 | 0.839 | 0.0387 | 0.0387 | 0.000563 |  |  | 0.0111 | 0.0011 | Fixed (original for 2015)
|  | 0.0304 | 0.458 | 0.822 | 0.0405 | 0.0405 | 0.1658 |  |  | 0.0105 | 0.001 | Default values from times series or user input
|  | 0.0304 | 0.458 | 0.822 | 0.0405 | 0.0405 | 0.1658 |  |  | 0.0105 | 0.001
| 5-year period | VOC | CO | NOx | PM10 | PM2.5 | SOx | BC | OC | CH4 | N2O
| 1990 | 0.0297 | 0.1826 | 0.6798 | 0.018 | 0.018 | 0.0048 |  |  | 0.012108 | 0.012108
| 1995 | 0.0288 | 0.1826 | 0.6585 | 0.0174 | 0.0174 | 0.0048 |  |  | 0.011803 | 0.011803
| 2000 | 0.0279 | 0.1826 | 0.6386 | 0.0169 | 0.0169 | 0.0048 |  |  | 0.011803 | 0.011803
| 2005 | 0.0214 | 0.1826 | 0.5179 | 0.0153 | 0.0153 | 0.0048 |  |  | 0.011803 | 0.011803
| 2010 | 0.032 | 0.4821 | 0.8653 | 0.0426 | 0.0426 | 0.1745 |  |  | 0.0111 | 0.0011
| 2015 | 0.0304 | 0.458 | 0.822 | 0.0405 | 0.0405 | 0.1658 |  |  | 0.0105 | 0.001
| 2020 | 0.0287 | 0.4326 | 0.7764 | 0.0382 | 0.0382 | 0.1566 |  |  | 0.01 | 0.001
NG SC Turbine
|  | 0.011 | 0.43 | 0.343 | 0.0385 | 0.0385 | 0.0145 |  |  | 0.011 | 0.0011
|  | 0.011 | 0.43 | 0.343 | 0.0385 | 0.0385 | 0.0145 |  |  | 0.011 | 0.0011 | Fixed (original for 2015)
|  | 0.0106 | 0.4143 | 0.3208 | 0.0359 | 0.0359 | 0.016 |  |  | 0.0106 | 0.001 | Default values from times series or user input
|  | 0.0106 | 0.4143 | 0.3208 | 0.0359 | 0.0359 | 0.016 |  |  | 0.0106 | 0.001
| 5-year period | VOC | CO | NOx | PM10 | PM2.5 | SOx | BC | OC | CH4 | N2O
| 1990 | 0.055 | 0.2129 | 0.5682 | 0.0176 | 0.0176 | 0.0062 |  |  | 0.046889 | 0.01651
| 1995 | 0.0533 | 0.2129 | 0.5505 | 0.0171 | 0.0171 | 0.0062 |  |  | 0.045424 | 0.015994
| 2000 | 0.0517 | 0.2129 | 0.5338 | 0.0165 | 0.0165 | 0.0062 |  |  | 0.044588 | 0.0157
| 2005 | 0.0436 | 0.2129 | 0.4761 | 0.0157 | 0.0157 | 0.0062 |  |  | 0.044588 | 0.0157
| 2010 | 0.0114 | 0.4458 | 0.3452 | 0.0386 | 0.0386 | 0.0172 |  |  | 0.0114 | 0.0011
| 2015 | 0.0106 | 0.4143 | 0.3208 | 0.0359 | 0.0359 | 0.016 |  |  | 0.0106 | 0.001
| 2020 | 0.01 | 0.3913 | 0.303 | 0.0339 | 0.0339 | 0.0151 |  |  | 0.01 | 0.001
NG CC Turbine
|  | 0.00182 | 0.098 | 0.00399 | 0.0009 | 0.0009 | 0.00406 |  |  | 0.0077 | 0.0008
|  | 0.00182 | 0.098 | 0.00399 | 0.0009 | 0.0009 | 0.00406 |  |  | 0.0077 | 0.0008 | Fixed (original for 2015)
|  | 0.0017 | 0.0902 | 0.1081 | 0.0008 | 0.0008 | 0.0038 |  |  | 0.0071 | 0.0007 | Default values from times series or user input
|  | 0.0017 | 0.0902 | 0.1081 | 0.0008 | 0.0008 | 0.0038 |  |  | 0.0071 | 0.0007
| 5-year period | VOC | CO | NOx | PM10 | PM2.5 | SOx | BC | OC | CH4 | N2O
| 1990 | 0.0379 | 0.2129 | 0.1328 | 0.0157 | 0.0157 | 0.002 |  |  | 0.032302 | 0.011374
| 1995 | 0.0379 | 0.2129 | 0.1328 | 0.0157 | 0.0157 | 0.002 |  |  | 0.032302 | 0.011374
| 2000 | 0.0379 | 0.2129 | 0.1328 | 0.0157 | 0.0157 | 0.002 |  |  | 0.030927 | 0.01089
| 2005 | 0.0306 | 0.2129 | 0.1134 | 0.0157 | 0.0157 | 0.002 |  |  | 0.029188 | 0.010278
| 2010 | 0.0018 | 0.098 | 0.1175 | 0.0009 | 0.0009 | 0.0041 |  |  | 0.0077 | 0.0008
| 2015 | 0.0017 | 0.0902 | 0.1081 | 0.0008 | 0.0008 | 0.0038 |  |  | 0.0071 | 0.0007
| 2020 | 0.0015 | 0.0826 | 0.0991 | 0.0008 | 0.0008 | 0.0035 |  |  | 0.0065 | 0.0007
NG Internal Combustion Engine
|  | 1.1102 | 3.8187 |  | 0.4718 | 0.4718 |  |  |  | 0.011 | 0.0011
|  | 1.1102 | 3.8187 |  | 0.4718 | 0.4718 |  |  |  | 0.011 | 0.0011 | Fixed (original for 2015)
|  | 1.071 | 3.6839 | 2.9741 | 0.4551 | 0.4551 | 0.0059 |  |  | 0.0106 | 0.0011 | Default values from times series or user input
|  | 1.071 | 3.6839 | 2.9741 | 0.4551 | 0.4551 | 0.0059 |  |  | 0.0106 | 0.0011
| 5-year period | VOC | CO | NOx | PM10 | PM2.5 | SOx | BC | OC | CH4 | N2O
| 1990 | 1.1102 | 3.8187 | 3.0829 | 0.4718 | 0.4718 | 0.0061 |  |  | 0.011 | 0.0011
| 1995 | 1.1102 | 3.8187 | 3.0829 | 0.4718 | 0.4718 | 0.0061 |  |  | 0.011 | 0.0011
| 2000 | 1.1102 | 3.8187 | 3.0829 | 0.4718 | 0.4718 | 0.0061 |  |  | 0.011 | 0.0011
| 2005 | 1.1102 | 3.8187 | 3.0829 | 0.4718 | 0.4718 | 0.0061 |  |  | 0.011 | 0.0011
| 2010 | 1.1102 | 3.8187 | 3.0829 | 0.4718 | 0.4718 | 0.0061 |  |  | 0.011 | 0.0011
| 2015 | 1.071 | 3.6839 | 2.9741 | 0.4551 | 0.4551 | 0.0059 |  |  | 0.0106 | 0.0011
| 2020 | 1.0115 | 3.4793 | 2.8089 | 0.4299 | 0.4299 | 0.0056 |  |  | 0.01 | 0.001
Coal Boiler
|  | 0.0147 | 0.1221 | 1.136 | 0.288 | 0.1994 | 3.191 |  |  | 0.0103 | 0.0154
|  | 0.0147 | 0.1221 | 1.136 | 0.288 | 0.1994 | 3.191 |  |  | 0.0103 | 0.0154 | Fixed (original for 2015)
|  | 0.0086 | 0.056 | 0.3619 | 0.0614 | 0.0432 | 2.3641 |  |  | 0.01 | 0.015 | Default values from times series or user input
|  | 0.0086 | 0.056 | 0.3619 | 0.0614 | 0.0432 | 2.3641 |  |  | 0.01 | 0.015
| 5-year period | VOC | CO | NOx | PM10 | PM2.5 | SOx | BC | OC | CH4 | N2O
| 1990 | 0.0122 | 0.15 | 2.2541 | 0.0952 | 0.0476 | 6.4 |  |  | 0.012796 | 0.011303
| 1995 | 0.0118 | 0.15 | 2.1857 | 0.0952 | 0.0476 | 6.206 |  |  | 0.012408 | 0.01096
| 2000 | 0.0116 | 0.15 | 2.1531 | 0.0952 | 0.0476 | 6.1134 |  |  | 0.012223 | 0.010797
| 2005 | 0.0114 | 0.15 | 1.5826 | 0.0952 | 0.0476 | 4.159 |  |  | 0.012043 | 0.010638
| 2010 | 0.0147 | 0.1221 | 1.141 | 0.2836 | 0.1994 | 3.1998 |  |  | 0.0104 | 0.0156
| 2015 | 0.0086 | 0.056 | 0.3619 | 0.0614 | 0.0432 | 2.3641 |  |  | 0.01 | 0.015
| 2020 | 0.0003 | 0.0253 | 0.1284 | 0.0131 | 0.0092 | 1.5573 |  |  | 0.0095 | 0.0142
Coal IGCC Turbine
Fixed (original for 2015)
|  | 0.0009 | 0.0151 | 0.235 | 0.0284 | 0.00827 | 0.00491 |  |  | 0.009 | 0.0135 | Default values from times series or user input
|  | 0.0009 | 0.0151 | 0.235 | 0.0284 | 0.00827 | 0.00491 |  |  | 0.009 | 0.0135
| 5-year period | VOC | CO | NOx | PM10 | PM2.5 | SOx | BC | OC | CH4 | N2O
| 1990 | 0.0126 | 0.105 | 0.3759 | 0.0556 | 0.0278 | 0.3759 |  |  | 0.049986 | 0.049986
| 1995 | 0.0126 | 0.105 | 0.3759 | 0.0556 | 0.0278 | 0.3759 |  |  | 0.049986 | 0.049986
| 2000 | 0.0117 | 0.0977 | 0.3497 | 0.0518 | 0.0259 | 0.3497 |  |  | 0.049986 | 0.049986
| 2005 | 0.0112 | 0.0933 | 0.3341 | 0.0495 | 0.02475 | 0.3341 |  |  | 0.049986 | 0.049986
| 2010 | 0.0012 | 0.02191 | 0.235 | 0.0284 | 0.00827 | 0.00491 |  |  | 0.0103 | 0.0155
| 2015 | 0.0009 | 0.0151 | 0.235 | 0.0284 | 0.00827 | 0.00491 |  |  | 0.009 | 0.0135
| 2020 | 0.0008 | 0.0134 | 0.235 | 0.0284 | 0.00827 | 0.00491 |  |  | 0.008 | 0.012
Bimoass Boiler: Willow
|  | 0.132 | 4.647 | 0.201 | 2.814 | 1.976 |  |  |  | 0.482 | 0.0643
|  | 0.132 | 4.647 | 0.201 | 2.814 | 1.976 |  |  |  | 0.482 | 0.0643 | Fixed (original for 2015)
|  | 0.1343 | 4.733 | 0.9225 | 2.0938 | 0.6103 |  |  |  | 0.4905 | 0.0654 | Default values from times series or user input
|  | 0.1343 | 4.733 | 0.9225 | 2.0938 | 0.6103 |  |  |  | 0.4905 | 0.0654
| 5-year period | VOC | CO | NOx | PM10 | PM2.5 | SOx | BC | OC | CH4 | N2O
| 1990 | 0.060745 | 0.87347 | 1.2511 | 0.144 | 0.071999 |  |  |  | 0.062895 | 0.18045
| 1995 | 0.058785 | 0.8453 | 1.2107 | 0.13935 | 0.069676 |  |  |  | 0.062895 | 0.18045
| 2000 | 0.057852 | 0.83188 | 1.1915 | 0.13714 | 0.06857 |  |  |  | 0.062895 | 0.18045
| 2005 | 0.056948 | 0.81888 | 1.1729 | 0.135 | 0.067499 |  |  |  | 0.062895 | 0.18045
| 2010 | 0.1349 | 4.7546 | 0.9267 | 2.814 | 1.9763 |  |  |  | 0.4927 | 0.0657
| 2015 | 0.1343 | 4.733 | 0.9225 | 2.0938 | 0.6103 |  |  |  | 0.4905 | 0.0654
| 2020 | 0.1182 | 4.165 | 0.8118 | 1.3772 | 0.4014 |  |  |  | 0.009 | 0.0136
Bimoass IGCC Turbine: Willow
0.0782
|  |  |  | 0.0782 | [7 empty] | Fixed (original for 2015)
|  | 0.07 | 0.071 | 0.078 | 0.024 | 0.012 |  |  |  | 0.030424 | 0.087287 | Default values from times series or user input
|  | 0.07 | 0.071 | 0.078 | 0.024 | 0.012 |  |  |  | 0.030424 | 0.087287
| 5-year period | VOC | CO | NOx | PM10 | PM2.5 | SOx | BC | OC | CH4 | N2O
| 1990 | 0.0126 | 0.105 | 0.0782 | 0.0556 | 0.0278 |  |  |  | 0.037592 | 0.10786
| 1995 | 0.0126 | 0.105 | 0.0782 | 0.0556 | 0.0278 |  |  |  | 0.037592 | 0.10786
| 2000 | 0.0117 | 0.0977 | 0.0782 | 0.0518 | 0.0259 |  |  |  | 0.037592 | 0.10786
| 2005 | 0.0112 | 0.0933 | 0.0782 | 0.0495 | 0.02475 |  |  |  | 0.037592 | 0.10786
| 2010 | 0.07 | 0.071 | 0.078 | 0.024 | 0.012 |  |  |  | 0.032705 | 0.093834
| 2015 | 0.07 | 0.071 | 0.078 | 0.024 | 0.012 |  |  |  | 0.030424 | 0.087287
| 2020 | 0.066075 | 0.066711 | 0.078 | 0.022532 | 0.011266 |  |  |  | 0.029071 | 0.083408
Data processing section to generate power lifecycle emissions csv file (with % electricity T&D loss adjustment)
NPCC mix
flow | data location | unit
voc | Electric tab Row 210-221 | kg/KWh | 4.3734e-05
co | Electric tab Row 210-221 | kg/KWh | 0.00025467
nox | Electric tab Row 210-221 | kg/KWh | 0.00021645
pm10 | Electric tab Row 210-221 | kg/KWh | 6.1626e-05
pm2.5 | Electric tab Row 210-221 | kg/KWh | 4.3893e-05
sox | Electric tab Row 210-221 | kg/KWh | 0.00018701
bc | Electric tab Row 210-221 | kg/KWh | 5.8995e-06
oc | Electric tab Row 210-221 | kg/KWh | 1.3734e-05
ch4 | Electric tab Row 210-221 | kg/KWh | 0.0006907
n2o | Electric tab Row 210-221 | kg/KWh | 4.5576e-06
co2 | Electric tab Row 210-221 | kg/KWh | 0.24667
ghg | Electric tab Row 210-221 | kg/KWh | 0.26913
Data processing section to generate power mix upstream & midstream csv file
Mix
Feed | Generation Region | mix | flow | value | unit | data location | comment
Mix | NPCC | 42%natural gas_3%coal_0%oil_33%nuclear_15%hydro_3%wind_1%solar_3%other | voc | 3.0129e-05 | kg/KWh electricity at power plant gate | Electric tab Row 210-220 for NPCC Mix when Inputs tab E710 = NPCC | Both upstream and midstream emissions are included
Mix | NPCC | 42%natural gas_3%coal_0%oil_33%nuclear_15%hydro_3%wind_1%solar_3%other | co | 7.8282e-05 | kg/KWh electricity at power plant gate | Electric tab Row 210-220 for NPCC Mix when Inputs tab E710 = NPCC | Both upstream and midstream emissions are included
Mix | NPCC | 42%natural gas_3%coal_0%oil_33%nuclear_15%hydro_3%wind_1%solar_3%other | nox | 0.00010281 | kg/KWh electricity at power plant gate | Electric tab Row 210-220 for NPCC Mix when Inputs tab E710 = NPCC | Both upstream and midstream emissions are included
Mix | NPCC | 42%natural gas_3%coal_0%oil_33%nuclear_15%hydro_3%wind_1%solar_3%other | pm10 | 4.3711e-06 | kg/KWh electricity at power plant gate | Electric tab Row 210-220 for NPCC Mix when Inputs tab E710 = NPCC | Both upstream and midstream emissions are included
Mix | NPCC | 42%natural gas_3%coal_0%oil_33%nuclear_15%hydro_3%wind_1%solar_3%other | pm2.5 | 2.0979e-06 | kg/KWh electricity at power plant gate | Electric tab Row 210-220 for NPCC Mix when Inputs tab E710 = NPCC | Both upstream and midstream emissions are included
Mix | NPCC | 42%natural gas_3%coal_0%oil_33%nuclear_15%hydro_3%wind_1%solar_3%other | sox | 3.7439e-05 | kg/KWh electricity at power plant gate | Electric tab Row 210-220 for NPCC Mix when Inputs tab E710 = NPCC | Both upstream and midstream emissions are included
Mix | NPCC | 42%natural gas_3%coal_0%oil_33%nuclear_15%hydro_3%wind_1%solar_3%other | bc | 5.6142e-07 | kg/KWh electricity at power plant gate | Electric tab Row 210-220 for NPCC Mix when Inputs tab E710 = NPCC | Both upstream and midstream emissions are included
Mix | NPCC | 42%natural gas_3%coal_0%oil_33%nuclear_15%hydro_3%wind_1%solar_3%other | oc | 6.5281e-07 | kg/KWh electricity at power plant gate | Electric tab Row 210-220 for NPCC Mix when Inputs tab E710 = NPCC | Both upstream and midstream emissions are included
Mix | NPCC | 42%natural gas_3%coal_0%oil_33%nuclear_15%hydro_3%wind_1%solar_3%other | ch4 | 0.0006451 | kg/KWh electricity at power plant gate | Electric tab Row 210-220 for NPCC Mix when Inputs tab E710 = NPCC | Both upstream and midstream emissions are included
Mix | NPCC | 42%natural gas_3%coal_0%oil_33%nuclear_15%hydro_3%wind_1%solar_3%other | n2o | 2.5124e-06 | kg/KWh electricity at power plant gate | Electric tab Row 210-220 for NPCC Mix when Inputs tab E710 = NPCC | Both upstream and midstream emissions are included
Mix | NPCC | 42%natural gas_3%coal_0%oil_33%nuclear_15%hydro_3%wind_1%solar_3%other | co2 | 0.018743 | kg/KWh electricity at power plant gate | Electric tab Row 210-220 for NPCC Mix when Inputs tab E710 = NPCC | Both upstream and midstream emissions are included
Data processing section to generate power generation process csv file
Mix | [7 empty] | Natural gas | [9 empty] | Coal | [10 empty] | Hydro | [6 empty] | Nuclear
Feed | Generation Region | mix | flow | Include Infrastructure Emissions? | value | unit | data location | Feed | Generation Region | Generator Type | mix | efficiency | flow | Include Infrastructure Emissions? | value | unit | data location | Feed | Coal Rank | Generation Region | Generator Type | mix | efficiency | flow | Include Infrastructure Emissions? | value | unit | data location | Feed | Generation Region | flow | value | unit | data location | comment | Feed | Generation Region | Generator Type | LWR Sub-Type | efficiency (MWh/g U-235) | value | value | unit | data location | comment
Mix | NPCC | 42%natural gas_3%coal_0%oil_33%nuclear_15%hydro_3%wind_1%solar_3%other | residual oil | no | 0.0089362 | MJ/MJ | Electric tab Row 137-142 for NPCC Mix when Inputs tab E710 = NPCC | Natural gas | NPCC | Boiler |  | 33.1% | natural gas | no | 3.0211 | MJ/MJ | Electric tab Row 138 for Natural gas Boiler when Inputs tab E710 = NPCC | Coal | Mix (50% bituminous_40% subbituminous_4.4% lignite_5.1% other) | NPCC | Boiler |  | 32.8% | coal | no | 3.0488 | MJ/MJ | Electric tab Row 138 for Coal Boiler when Inputs tab E710 = NPCC | Hydro | NPCC | voc | 1.2673e-06 | kg/KWh | Electric tab Row 188-198 for NPCC Hydro when Inputs tab E710 = NPCC | infrastructure emissions | Nuclear | NPCC | LWR (Light Water Reactor) | Mix (100% PWR_Pressurized Water Reactor) | 6.926 | voc | 4.5699e-07 | kg/KWh | Electric tab Row 188-198 for NPCC PWR when Inputs tab E710 = NPCC | infrastructure emissions
Mix | NPCC | 42%natural gas_3%coal_0%oil_33%nuclear_15%hydro_3%wind_1%solar_3%other | natural gas | no | 0.91224 | MJ/MJ | Electric tab Row 137-142 for NPCC Mix when Inputs tab E710 = NPCC | Natural gas | NPCC | Boiler |  | 33.1% | voc | no | 2.8e-05 | kg/KWh | Electric tab Row 144-154 for Natural gas Boiler when Inputs tab E710 = NPCC | Coal | Mix (50% bituminous_40% subbituminous_4.4% lignite_5.1% other) | NPCC | Boiler |  | 32.8% | voc | no | 1.4e-05 | kg/KWh | Electric tab Row 144-154 for Coal Boiler when Inputs tab E710 = NPCC | Hydro | NPCC | co | 3.1549e-06 | kg/KWh | Electric tab Row 188-198 for NPCC Hydro when Inputs tab E710 = NPCC | infrastructure emissions | Nuclear | NPCC | LWR (Light Water Reactor) | Mix (100% PWR_Pressurized Water Reactor) | 6.926 | co | 2.8872e-06 | kg/KWh | Electric tab Row 188-198 for NPCC PWR when Inputs tab E710 = NPCC | infrastructure emissions
Mix | NPCC | 42%natural gas_3%coal_0%oil_33%nuclear_15%hydro_3%wind_1%solar_3%other | coal | no | 0.081632 | MJ/MJ | Electric tab Row 137-142 for NPCC Mix when Inputs tab E710 = NPCC | Natural gas | NPCC | Boiler |  | 33.1% | co | no | 0.000427 | kg/KWh | Electric tab Row 144-154 for Natural gas Boiler when Inputs tab E710 = NPCC | Coal | Mix (50% bituminous_40% subbituminous_4.4% lignite_5.1% other) | NPCC | Boiler |  | 32.8% | co | no | 0.000112 | kg/KWh | Electric tab Row 144-154 for Coal Boiler when Inputs tab E710 = NPCC | Hydro | NPCC | nox | 2.9961e-06 | kg/KWh | Electric tab Row 188-198 for NPCC Hydro when Inputs tab E710 = NPCC | infrastructure emissions | Nuclear | NPCC | LWR (Light Water Reactor) | Mix (100% PWR_Pressurized Water Reactor) | 6.926 | nox | 4.937e-07 | kg/KWh | Electric tab Row 188-198 for NPCC PWR when Inputs tab E710 = NPCC | infrastructure emissions
Mix | NPCC | 42%natural gas_3%coal_0%oil_33%nuclear_15%hydro_3%wind_1%solar_3%other | biomass | no | 0.065925 | MJ/MJ | Electric tab Row 137-142 for NPCC Mix when Inputs tab E710 = NPCC | Natural gas | NPCC | Boiler |  | 33.1% | nox | no | 0.000225 | kg/KWh | Electric tab Row 144-154 for Natural gas Boiler when Inputs tab E710 = NPCC | Coal | Mix (50% bituminous_40% subbituminous_4.4% lignite_5.1% other) | NPCC | Boiler |  | 32.8% | nox | no | 0.001055 | kg/KWh | Electric tab Row 144-154 for Coal Boiler when Inputs tab E710 = NPCC | Hydro | NPCC | pm10 | 1.14e-06 | kg/KWh | Electric tab Row 188-198 for NPCC Hydro when Inputs tab E710 = NPCC | infrastructure emissions | Nuclear | NPCC | LWR (Light Water Reactor) | Mix (100% PWR_Pressurized Water Reactor) | 6.926 | pm10 | 2.9115e-07 | kg/KWh | Electric tab Row 188-198 for NPCC PWR when Inputs tab E710 = NPCC | infrastructure emissions
Mix | NPCC | 42%natural gas_3%coal_0%oil_33%nuclear_15%hydro_3%wind_1%solar_3%other | nuclear | no | 0.32587 | MJ/MJ | Electric tab Row 137-142 for NPCC Mix when Inputs tab E710 = NPCC | Natural gas | NPCC | Boiler |  | 33.1% | pm10 | no | 3.8e-05 | kg/KWh | Electric tab Row 144-154 for Natural gas Boiler when Inputs tab E710 = NPCC | Coal | Mix (50% bituminous_40% subbituminous_4.4% lignite_5.1% other) | NPCC | Boiler |  | 32.8% | pm10 | no | 0.000259 | kg/KWh | Electric tab Row 144-154 for Coal Boiler when Inputs tab E710 = NPCC | Hydro | NPCC | pm2.5 | 4.3699e-07 | kg/KWh | Electric tab Row 188-198 for NPCC Hydro when Inputs tab E710 = NPCC | infrastructure emissions | Nuclear | NPCC | LWR (Light Water Reactor) | Mix (100% PWR_Pressurized Water Reactor) | 6.926 | pm2.5 | 1.3214e-07 | kg/KWh | Electric tab Row 188-198 for NPCC PWR when Inputs tab E710 = NPCC | infrastructure emissions
Mix | NPCC | 42%natural gas_3%coal_0%oil_33%nuclear_15%hydro_3%wind_1%solar_3%other | other energy | no | 0.20951 | MJ/MJ | Electric tab Row 137-142 for NPCC Mix when Inputs tab E710 = NPCC | Natural gas | NPCC | Boiler |  | 33.1% | pm2.5 | no | 3.8e-05 | kg/KWh | Electric tab Row 144-154 for Natural gas Boiler when Inputs tab E710 = NPCC | Coal | Mix (50% bituminous_40% subbituminous_4.4% lignite_5.1% other) | NPCC | Boiler |  | 32.8% | pm2.5 | no | 0.000185 | kg/KWh | Electric tab Row 144-154 for Coal Boiler when Inputs tab E710 = NPCC | Hydro | NPCC | sox | 1.3975e-06 | kg/KWh | Electric tab Row 188-198 for NPCC Hydro when Inputs tab E710 = NPCC | infrastructure emissions | Nuclear | NPCC | LWR (Light Water Reactor) | Mix (100% PWR_Pressurized Water Reactor) | 6.926 | sox | 1.851e-06 | kg/KWh | Electric tab Row 188-198 for NPCC PWR when Inputs tab E710 = NPCC | infrastructure emissions
Mix | NPCC | 42%natural gas_3%coal_0%oil_33%nuclear_15%hydro_3%wind_1%solar_3%other | voc | no | 1.0599e-05 | kg/KWh | Electric tab Row 144-154 for NPCC Mix when Inputs tab E710 = NPCC | Natural gas | NPCC | Boiler |  | 33.1% | sox | no | 8e-06 | kg/KWh | Electric tab Row 144-154 for Natural gas Boiler when Inputs tab E710 = NPCC | Coal | Mix (50% bituminous_40% subbituminous_4.4% lignite_5.1% other) | NPCC | Boiler |  | 32.8% | sox | no | 0.00432 | kg/KWh | Electric tab Row 144-154 for Coal Boiler when Inputs tab E710 = NPCC | Hydro | NPCC | bc | 2.1378e-08 | kg/KWh | Electric tab Row 188-198 for NPCC Hydro when Inputs tab E710 = NPCC | infrastructure emissions | Nuclear | NPCC | LWR (Light Water Reactor) | Mix (100% PWR_Pressurized Water Reactor) | 6.926 | bc | 2.7678e-09 | kg/KWh | Electric tab Row 188-198 for NPCC PWR when Inputs tab E710 = NPCC | infrastructure emissions
Mix | NPCC | 42%natural gas_3%coal_0%oil_33%nuclear_15%hydro_3%wind_1%solar_3%other | co | no | 0.00015898 | kg/KWh | Electric tab Row 144-154 for NPCC Mix when Inputs tab E710 = NPCC | Natural gas | NPCC | Boiler |  | 33.1% | bc | no | 6.27e-06 | kg/KWh | Electric tab Row 144-154 for Natural gas Boiler when Inputs tab E710 = NPCC | Coal | Mix (50% bituminous_40% subbituminous_4.4% lignite_5.1% other) | NPCC | Boiler |  | 32.8% | bc | no | 7.955e-06 | kg/KWh | Electric tab Row 144-154 for Coal Boiler when Inputs tab E710 = NPCC | Hydro | NPCC | oc | 4.8276e-08 | kg/KWh | Electric tab Row 188-198 for NPCC Hydro when Inputs tab E710 = NPCC | infrastructure emissions | Nuclear | NPCC | LWR (Light Water Reactor) | Mix (100% PWR_Pressurized Water Reactor) | 6.926 | oc | 5.7786e-09 | kg/KWh | Electric tab Row 188-198 for NPCC PWR when Inputs tab E710 = NPCC | infrastructure emissions
Mix | NPCC | 42%natural gas_3%coal_0%oil_33%nuclear_15%hydro_3%wind_1%solar_3%other | nox | no | 0.00010201 | kg/KWh | Electric tab Row 144-154 for NPCC Mix when Inputs tab E710 = NPCC | Natural gas | NPCC | Boiler |  | 33.1% | oc | no | 1.6264e-05 | kg/KWh | Electric tab Row 144-154 for Natural gas Boiler when Inputs tab E710 = NPCC | Coal | Mix (50% bituminous_40% subbituminous_4.4% lignite_5.1% other) | NPCC | Boiler |  | 32.8% | oc | no | 1.4985e-05 | kg/KWh | Electric tab Row 144-154 for Coal Boiler when Inputs tab E710 = NPCC | Hydro | NPCC | ch4 | 1.7279e-06 | kg/KWh | Electric tab Row 188-198 for NPCC Hydro when Inputs tab E710 = NPCC | infrastructure emissions | Nuclear | NPCC | LWR (Light Water Reactor) | Mix (100% PWR_Pressurized Water Reactor) | 6.926 | ch4 | 7.1153e-07 | kg/KWh | Electric tab Row 188-198 for NPCC PWR when Inputs tab E710 = NPCC | infrastructure emissions
Mix | NPCC | 42%natural gas_3%coal_0%oil_33%nuclear_15%hydro_3%wind_1%solar_3%other | pm10 | no | 5.3683e-05 | kg/KWh | Electric tab Row 144-154 for NPCC Mix when Inputs tab E710 = NPCC | Natural gas | NPCC | Boiler |  | 33.1% | ch4 | no | 1.1e-05 | kg/KWh | Electric tab Row 144-154 for Natural gas Boiler when Inputs tab E710 = NPCC | Coal | Mix (50% bituminous_40% subbituminous_4.4% lignite_5.1% other) | NPCC | Boiler |  | 32.8% | ch4 | no | 1.1e-05 | kg/KWh | Electric tab Row 144-154 for Coal Boiler when Inputs tab E710 = NPCC | Hydro | NPCC | n2o | 1.9522e-08 | kg/KWh | Electric tab Row 188-198 for NPCC Hydro when Inputs tab E710 = NPCC | infrastructure emissions | Nuclear | NPCC | LWR (Light Water Reactor) | Mix (100% PWR_Pressurized Water Reactor) | 6.926 | n2o | 4.3622e-09 | kg/KWh | Electric tab Row 188-198 for NPCC PWR when Inputs tab E710 = NPCC | infrastructure emissions
Mix | NPCC | 42%natural gas_3%coal_0%oil_33%nuclear_15%hydro_3%wind_1%solar_3%other | pm2.5 | no | 3.9429e-05 | kg/KWh | Electric tab Row 144-154 for NPCC Mix when Inputs tab E710 = NPCC | Natural gas | NPCC | Boiler |  | 33.1% | n2o | no | 1e-06 | kg/KWh | Electric tab Row 144-154 for Natural gas Boiler when Inputs tab E710 = NPCC | Coal | Mix (50% bituminous_40% subbituminous_4.4% lignite_5.1% other) | NPCC | Boiler |  | 32.8% | n2o | no | 1.6e-05 | kg/KWh | Electric tab Row 144-154 for Coal Boiler when Inputs tab E710 = NPCC | Hydro | NPCC | co2 | 0.0020765 | kg/KWh | Electric tab Row 188-198 for NPCC Hydro when Inputs tab E710 = NPCC | infrastructure emissions | Nuclear | NPCC | LWR (Light Water Reactor) | Mix (100% PWR_Pressurized Water Reactor) | 6.926 | co2 | 0.00044166 | kg/KWh | Electric tab Row 188-198 for NPCC PWR when Inputs tab E710 = NPCC | infrastructure emissions
Mix | NPCC | 42%natural gas_3%coal_0%oil_33%nuclear_15%hydro_3%wind_1%solar_3%other | sox | no | 0.00013643 | kg/KWh | Electric tab Row 144-154 for NPCC Mix when Inputs tab E710 = NPCC | Natural gas | NPCC | Boiler |  | 33.1% | co2 | no | 0.61167 | kg/KWh | Electric tab Row 144-154 for Natural gas Boiler when Inputs tab E710 = NPCC | Coal | Mix (50% bituminous_40% subbituminous_4.4% lignite_5.1% other) | NPCC | Boiler |  | 32.8% | co2 | no | 1.0405 | kg/KWh | Electric tab Row 144-154 for Coal Boiler when Inputs tab E710 = NPCC | [7 empty] | Nuclear | NPCC | LWR (Light Water Reactor) | BRW (Boiling Water Reactor) | 6.926 | voc | 3.9067e-07 | kg/KWh | Electric tab Row 188-198 for NPCC BRW when Inputs tab E710 = NPCC | infrastructure emissions
Mix | NPCC | 42%natural gas_3%coal_0%oil_33%nuclear_15%hydro_3%wind_1%solar_3%other | bc | no | 5.0512e-06 | kg/KWh | Electric tab Row 144-154 for NPCC Mix when Inputs tab E710 = NPCC | Natural gas | NPCC | Boiler |  | 33.1% | voc | yes | 2.8812e-05 | kg/KWh | Electric tab Row 144-154 plus Row 188-198 for Natural gas Boiler when Inputs tab E710 = NPCC | Coal | Mix (50% bituminous_40% subbituminous_4.4% lignite_5.1% other) | NPCC | Boiler |  | 32.8% | voc | yes | 1.4812e-05 | kg/KWh | Electric tab Row 144-154 plus Row 188-198 for Coal Boiler when Inputs tab E710 = NPCC | [7 empty] | Nuclear | NPCC | LWR (Light Water Reactor) | BRW (Boiling Water Reactor) | 6.926 | co | 2.2846e-06 | kg/KWh | Electric tab Row 188-198 for NPCC BRW when Inputs tab E710 = NPCC | infrastructure emissions
Mix | NPCC | 42%natural gas_3%coal_0%oil_33%nuclear_15%hydro_3%wind_1%solar_3%other | oc | no | 1.2415e-05 | kg/KWh | Electric tab Row 144-154 for NPCC Mix when Inputs tab E710 = NPCC | Natural gas | NPCC | Boiler |  | 33.1% | co | yes | 0.00043246 | kg/KWh | Electric tab Row 144-154 plus Row 188-198 for Natural gas Boiler when Inputs tab E710 = NPCC | Coal | Mix (50% bituminous_40% subbituminous_4.4% lignite_5.1% other) | NPCC | Boiler |  | 32.8% | co | yes | 0.00011746 | kg/KWh | Electric tab Row 144-154 plus Row 188-198 for Coal Boiler when Inputs tab E710 = NPCC | [7 empty] | Nuclear | NPCC | LWR (Light Water Reactor) | BRW (Boiling Water Reactor) | 6.926 | nox | 4.8057e-07 | kg/KWh | Electric tab Row 188-198 for NPCC BRW when Inputs tab E710 = NPCC | infrastructure emissions
Mix | NPCC | 42%natural gas_3%coal_0%oil_33%nuclear_15%hydro_3%wind_1%solar_3%other | ch4 | no | 1.1107e-05 | kg/KWh | Electric tab Row 144-154 for NPCC Mix when Inputs tab E710 = NPCC | Natural gas | NPCC | Boiler |  | 33.1% | nox | yes | 0.00022583 | kg/KWh | Electric tab Row 144-154 plus Row 188-198 for Natural gas Boiler when Inputs tab E710 = NPCC | Coal | Mix (50% bituminous_40% subbituminous_4.4% lignite_5.1% other) | NPCC | Boiler |  | 32.8% | nox | yes | 0.0010558 | kg/KWh | Electric tab Row 144-154 plus Row 188-198 for Coal Boiler when Inputs tab E710 = NPCC | [7 empty] | Nuclear | NPCC | LWR (Light Water Reactor) | BRW (Boiling Water Reactor) | 6.926 | pm10 | 2.6195e-07 | kg/KWh | Electric tab Row 188-198 for NPCC BRW when Inputs tab E710 = NPCC | infrastructure emissions
Mix | NPCC | 42%natural gas_3%coal_0%oil_33%nuclear_15%hydro_3%wind_1%solar_3%other | n2o | no | 1.8165e-06 | kg/KWh | Electric tab Row 144-154 for NPCC Mix when Inputs tab E710 = NPCC | Natural gas | NPCC | Boiler |  | 33.1% | pm10 | yes | 3.8502e-05 | kg/KWh | Electric tab Row 144-154 plus Row 188-198 for Natural gas Boiler when Inputs tab E710 = NPCC | Coal | Mix (50% bituminous_40% subbituminous_4.4% lignite_5.1% other) | NPCC | Boiler |  | 32.8% | pm10 | yes | 0.0002595 | kg/KWh | Electric tab Row 144-154 plus Row 188-198 for Coal Boiler when Inputs tab E710 = NPCC | [7 empty] | Nuclear | NPCC | LWR (Light Water Reactor) | BRW (Boiling Water Reactor) | 6.926 | pm2.5 | 1.1345e-07 | kg/KWh | Electric tab Row 188-198 for NPCC BRW when Inputs tab E710 = NPCC | infrastructure emissions
Mix | NPCC | 42%natural gas_3%coal_0%oil_33%nuclear_15%hydro_3%wind_1%solar_3%other | co2 | no | 0.21508 | kg/KWh | Electric tab Row 144-154 for NPCC Mix when Inputs tab E710 = NPCC | Natural gas | NPCC | Boiler |  | 33.1% | pm2.5 | yes | 3.8232e-05 | kg/KWh | Electric tab Row 144-154 plus Row 188-198 for Natural gas Boiler when Inputs tab E710 = NPCC | Coal | Mix (50% bituminous_40% subbituminous_4.4% lignite_5.1% other) | NPCC | Boiler |  | 32.8% | pm2.5 | yes | 0.00018523 | kg/KWh | Electric tab Row 144-154 plus Row 188-198 for Coal Boiler when Inputs tab E710 = NPCC | [7 empty] | Nuclear | NPCC | LWR (Light Water Reactor) | BRW (Boiling Water Reactor) | 6.926 | sox | 1.436e-06 | kg/KWh | Electric tab Row 188-198 for NPCC BRW when Inputs tab E710 = NPCC | infrastructure emissions
Mix | NPCC | 42%natural gas_3%coal_0%oil_33%nuclear_15%hydro_3%wind_1%solar_3%other | voc | yes | 1.1563e-05 | kg/KWh | Electric tab Row 144-154 plus Row 188-198 for NPCC Mix when Inputs tab E710 = NPCC | Natural gas | NPCC | Boiler |  | 33.1% | sox | yes | 1.0829e-05 | kg/KWh | Electric tab Row 144-154 plus Row 188-198 for Natural gas Boiler when Inputs tab E710 = NPCC | Coal | Mix (50% bituminous_40% subbituminous_4.4% lignite_5.1% other) | NPCC | Boiler |  | 32.8% | sox | yes | 0.0043228 | kg/KWh | Electric tab Row 144-154 plus Row 188-198 for Coal Boiler when Inputs tab E710 = NPCC | [7 empty] | Nuclear | NPCC | LWR (Light Water Reactor) | BRW (Boiling Water Reactor) | 6.926 | bc | 2.8291e-09 | kg/KWh | Electric tab Row 188-198 for NPCC BRW when Inputs tab E710 = NPCC | infrastructure emissions
Mix | NPCC | 42%natural gas_3%coal_0%oil_33%nuclear_15%hydro_3%wind_1%solar_3%other | co | yes | 0.00016449 | kg/KWh | Electric tab Row 144-154 plus Row 188-198 for NPCC Mix when Inputs tab E710 = NPCC | Natural gas | NPCC | Boiler |  | 33.1% | bc | yes | 6.2743e-06 | kg/KWh | Electric tab Row 144-154 plus Row 188-198 for Natural gas Boiler when Inputs tab E710 = NPCC | Coal | Mix (50% bituminous_40% subbituminous_4.4% lignite_5.1% other) | NPCC | Boiler |  | 32.8% | bc | yes | 7.9593e-06 | kg/KWh | Electric tab Row 144-154 plus Row 188-198 for Coal Boiler when Inputs tab E710 = NPCC | [7 empty] | Nuclear | NPCC | LWR (Light Water Reactor) | BRW (Boiling Water Reactor) | 6.926 | oc | 6.0202e-09 | kg/KWh | Electric tab Row 188-198 for NPCC BRW when Inputs tab E710 = NPCC | infrastructure emissions
Mix | NPCC | 42%natural gas_3%coal_0%oil_33%nuclear_15%hydro_3%wind_1%solar_3%other | nox | yes | 0.00010353 | kg/KWh | Electric tab Row 144-154 plus Row 188-198 for NPCC Mix when Inputs tab E710 = NPCC | Natural gas | NPCC | Boiler |  | 33.1% | oc | yes | 1.6273e-05 | kg/KWh | Electric tab Row 144-154 plus Row 188-198 for Natural gas Boiler when Inputs tab E710 = NPCC | Coal | Mix (50% bituminous_40% subbituminous_4.4% lignite_5.1% other) | NPCC | Boiler |  | 32.8% | oc | yes | 1.4994e-05 | kg/KWh | Electric tab Row 144-154 plus Row 188-198 for Coal Boiler when Inputs tab E710 = NPCC | [7 empty] | Nuclear | NPCC | LWR (Light Water Reactor) | BRW (Boiling Water Reactor) | 6.926 | ch4 | 5.4869e-07 | kg/KWh | Electric tab Row 188-198 for NPCC BRW when Inputs tab E710 = NPCC | infrastructure emissions
Mix | NPCC | 42%natural gas_3%coal_0%oil_33%nuclear_15%hydro_3%wind_1%solar_3%other | pm10 | yes | 5.4376e-05 | kg/KWh | Electric tab Row 144-154 plus Row 188-198 for NPCC Mix when Inputs tab E710 = NPCC | Natural gas | NPCC | Boiler |  | 33.1% | ch4 | yes | 1.2289e-05 | kg/KWh | Electric tab Row 144-154 plus Row 188-198 for Natural gas Boiler when Inputs tab E710 = NPCC | Coal | Mix (50% bituminous_40% subbituminous_4.4% lignite_5.1% other) | NPCC | Boiler |  | 32.8% | ch4 | yes | 1.2289e-05 | kg/KWh | Electric tab Row 144-154 plus Row 188-198 for Coal Boiler when Inputs tab E710 = NPCC | [7 empty] | Nuclear | NPCC | LWR (Light Water Reactor) | BRW (Boiling Water Reactor) | 6.926 | n2o | 3.7767e-09 | kg/KWh | Electric tab Row 188-198 for NPCC BRW when Inputs tab E710 = NPCC | infrastructure emissions
Mix | NPCC | 42%natural gas_3%coal_0%oil_33%nuclear_15%hydro_3%wind_1%solar_3%other | pm2.5 | yes | 3.9744e-05 | kg/KWh | Electric tab Row 144-154 plus Row 188-198 for NPCC Mix when Inputs tab E710 = NPCC | Natural gas | NPCC | Boiler |  | 33.1% | n2o | yes | 1.0079e-06 | kg/KWh | Electric tab Row 144-154 plus Row 188-198 for Natural gas Boiler when Inputs tab E710 = NPCC | Coal | Mix (50% bituminous_40% subbituminous_4.4% lignite_5.1% other) | NPCC | Boiler |  | 32.8% | n2o | yes | 1.6008e-05 | kg/KWh | Electric tab Row 144-154 plus Row 188-198 for Coal Boiler when Inputs tab E710 = NPCC | [7 empty] | Nuclear | NPCC | LWR (Light Water Reactor) | BRW (Boiling Water Reactor) | 6.926 | co2 | 0.00039676 | kg/KWh | Electric tab Row 188-198 for NPCC BRW when Inputs tab E710 = NPCC | infrastructure emissions
Mix | NPCC | 42%natural gas_3%coal_0%oil_33%nuclear_15%hydro_3%wind_1%solar_3%other | sox | yes | 0.00014083 | kg/KWh | Electric tab Row 144-154 plus Row 188-198 for NPCC Mix when Inputs tab E710 = NPCC | Natural gas | NPCC | Boiler |  | 33.1% | co2 | yes | 0.61247 | kg/KWh | Electric tab Row 144-154 plus Row 188-198 for Natural gas Boiler when Inputs tab E710 = NPCC | Coal | Mix (50% bituminous_40% subbituminous_4.4% lignite_5.1% other) | NPCC | Boiler |  | 32.8% | co2 | yes | 1.0413 | kg/KWh | Electric tab Row 144-154 plus Row 188-198 for Coal Boiler when Inputs tab E710 = NPCC | [7 empty] | Nuclear | NPCC | HTGR |  | 8.704 | voc | 4.5699e-07 | kg/KWh | Electric tab Row 188-198 for NPCC HTGR when Inputs tab E710 = NPCC | infrastructure emissions
Mix | NPCC | 42%natural gas_3%coal_0%oil_33%nuclear_15%hydro_3%wind_1%solar_3%other | bc | yes | 5.0625e-06 | kg/KWh | Electric tab Row 144-154 plus Row 188-198 for NPCC Mix when Inputs tab E710 = NPCC | Natural gas | NPCC | Gas Turbine |  | 33.2% | natural gas | no | 3.012 | MJ/MJ | Electric tab Row 138 for Natural gas Gas Turbine when Inputs tab E710 = NPCC | Coal | Mix (50% bituminous_40% subbituminous_4.4% lignite_5.1% other) | NPCC | IGCC |  | 39% | coal | no | 2.5641 | MJ/MJ | Electric tab Row 138 for Coal IGCC when Inputs tab E710 = NPCC | [7 empty] | Nuclear | NPCC | HTGR |  | 8.704 | co | 2.8872e-06 | kg/KWh | Electric tab Row 188-198 for NPCC HTGR when Inputs tab E710 = NPCC | infrastructure emissions
Mix | NPCC | 42%natural gas_3%coal_0%oil_33%nuclear_15%hydro_3%wind_1%solar_3%other | oc | yes | 1.244e-05 | kg/KWh | Electric tab Row 144-154 plus Row 188-198 for NPCC Mix when Inputs tab E710 = NPCC | Natural gas | NPCC | Gas Turbine |  | 33.2% | voc | no | 1.1e-05 | kg/KWh | Electric tab Row 144-154 for Natural gas Gas Turbine when Inputs tab E710 = NPCC | Coal | Mix (50% bituminous_40% subbituminous_4.4% lignite_5.1% other) | NPCC | IGCC |  | 39% | voc | no | 9e-07 | kg/KWh | Electric tab Row 144-154 for Coal IGCC when Inputs tab E710 = NPCC | [7 empty] | Nuclear | NPCC | HTGR |  | 8.704 | nox | 4.937e-07 | kg/KWh | Electric tab Row 188-198 for NPCC HTGR when Inputs tab E710 = NPCC | infrastructure emissions
Mix | NPCC | 42%natural gas_3%coal_0%oil_33%nuclear_15%hydro_3%wind_1%solar_3%other | ch4 | yes | 1.334e-05 | kg/KWh | Electric tab Row 144-154 plus Row 188-198 for NPCC Mix when Inputs tab E710 = NPCC | Natural gas | NPCC | Gas Turbine |  | 33.2% | co | no | 0.000424 | kg/KWh | Electric tab Row 144-154 for Natural gas Gas Turbine when Inputs tab E710 = NPCC | Coal | Mix (50% bituminous_40% subbituminous_4.4% lignite_5.1% other) | NPCC | IGCC |  | 39% | co | no | 1.51e-05 | kg/KWh | Electric tab Row 144-154 for Coal IGCC when Inputs tab E710 = NPCC | [7 empty] | Nuclear | NPCC | HTGR |  | 8.704 | pm10 | 2.9115e-07 | kg/KWh | Electric tab Row 188-198 for NPCC HTGR when Inputs tab E710 = NPCC | infrastructure emissions
Mix | NPCC | 42%natural gas_3%coal_0%oil_33%nuclear_15%hydro_3%wind_1%solar_3%other | n2o | yes | 1.8322e-06 | kg/KWh | Electric tab Row 144-154 plus Row 188-198 for NPCC Mix when Inputs tab E710 = NPCC | Natural gas | NPCC | Gas Turbine |  | 33.2% | nox | no | 0.000534 | kg/KWh | Electric tab Row 144-154 for Natural gas Gas Turbine when Inputs tab E710 = NPCC | Coal | Mix (50% bituminous_40% subbituminous_4.4% lignite_5.1% other) | NPCC | IGCC |  | 39% | nox | no | 0.000235 | kg/KWh | Electric tab Row 144-154 for Coal IGCC when Inputs tab E710 = NPCC | [7 empty] | Nuclear | NPCC | HTGR |  | 8.704 | pm2.5 | 1.3214e-07 | kg/KWh | Electric tab Row 188-198 for NPCC HTGR when Inputs tab E710 = NPCC | infrastructure emissions
Mix | NPCC | 42%natural gas_3%coal_0%oil_33%nuclear_15%hydro_3%wind_1%solar_3%other | co2 | yes | 0.2164 | kg/KWh | Electric tab Row 144-154 plus Row 188-198 for NPCC Mix when Inputs tab E710 = NPCC | Natural gas | NPCC | Gas Turbine |  | 33.2% | pm10 | no | 3.6e-05 | kg/KWh | Electric tab Row 144-154 for Natural gas Gas Turbine when Inputs tab E710 = NPCC | Coal | Mix (50% bituminous_40% subbituminous_4.4% lignite_5.1% other) | NPCC | IGCC |  | 39% | pm10 | no | 2.84e-05 | kg/KWh | Electric tab Row 144-154 for Coal IGCC when Inputs tab E710 = NPCC | [7 empty] | Nuclear | NPCC | HTGR |  | 8.704 | sox | 1.851e-06 | kg/KWh | Electric tab Row 188-198 for NPCC HTGR when Inputs tab E710 = NPCC | infrastructure emissions
[8 empty] | Natural gas | NPCC | Gas Turbine |  | 33.2% | pm2.5 | no | 3.6e-05 | kg/KWh | Electric tab Row 144-154 for Natural gas Gas Turbine when Inputs tab E710 = NPCC | Coal | Mix (50% bituminous_40% subbituminous_4.4% lignite_5.1% other) | NPCC | IGCC |  | 39% | pm2.5 | no | 8.27e-06 | kg/KWh | Electric tab Row 144-154 for Coal IGCC when Inputs tab E710 = NPCC | [7 empty] | Nuclear | NPCC | HTGR |  | 8.704 | bc | 2.7678e-09 | kg/KWh | Electric tab Row 188-198 for NPCC HTGR when Inputs tab E710 = NPCC | infrastructure emissions
[8 empty] | Natural gas | NPCC | Gas Turbine |  | 33.2% | sox | no | 1.4e-05 | kg/KWh | Electric tab Row 144-154 for Natural gas Gas Turbine when Inputs tab E710 = NPCC | Coal | Mix (50% bituminous_40% subbituminous_4.4% lignite_5.1% other) | NPCC | IGCC |  | 39% | sox | no | 4.91e-06 | kg/KWh | Electric tab Row 144-154 for Coal IGCC when Inputs tab E710 = NPCC | [7 empty] | Nuclear | NPCC | HTGR |  | 8.704 | oc | 5.7786e-09 | kg/KWh | Electric tab Row 188-198 for NPCC HTGR when Inputs tab E710 = NPCC | infrastructure emissions
[8 empty] | Natural gas | NPCC | Gas Turbine |  | 33.2% | bc | no | 1.044e-06 | kg/KWh | Electric tab Row 144-154 for Natural gas Gas Turbine when Inputs tab E710 = NPCC | Coal | Mix (50% bituminous_40% subbituminous_4.4% lignite_5.1% other) | NPCC | IGCC |  | 39% | bc | no | 3.5561e-07 | kg/KWh | Electric tab Row 144-154 for Coal IGCC when Inputs tab E710 = NPCC | [7 empty] | Nuclear | NPCC | HTGR |  | 8.704 | ch4 | 7.1153e-07 | kg/KWh | Electric tab Row 188-198 for NPCC HTGR when Inputs tab E710 = NPCC | infrastructure emissions
[8 empty] | Natural gas | NPCC | Gas Turbine |  | 33.2% | oc | no | 2.448e-05 | kg/KWh | Electric tab Row 144-154 for Natural gas Gas Turbine when Inputs tab E710 = NPCC | Coal | Mix (50% bituminous_40% subbituminous_4.4% lignite_5.1% other) | NPCC | IGCC |  | 39% | oc | no | 6.6987e-07 | kg/KWh | Electric tab Row 144-154 for Coal IGCC when Inputs tab E710 = NPCC | [7 empty] | Nuclear | NPCC | HTGR |  | 8.704 | n2o | 4.3622e-09 | kg/KWh | Electric tab Row 188-198 for NPCC HTGR when Inputs tab E710 = NPCC | infrastructure emissions
[8 empty] | Natural gas | NPCC | Gas Turbine |  | 33.2% | ch4 | no | 1.1e-05 | kg/KWh | Electric tab Row 144-154 for Natural gas Gas Turbine when Inputs tab E710 = NPCC | Coal | Mix (50% bituminous_40% subbituminous_4.4% lignite_5.1% other) | NPCC | IGCC |  | 39% | ch4 | no | 9e-06 | kg/KWh | Electric tab Row 144-154 for Coal IGCC when Inputs tab E710 = NPCC | [7 empty] | Nuclear | NPCC | HTGR |  | 8.704 | co2 | 0.00044166 | kg/KWh | Electric tab Row 188-198 for NPCC HTGR when Inputs tab E710 = NPCC | infrastructure emissions
[8 empty] | Natural gas | NPCC | Gas Turbine |  | 33.2% | n2o | no | 1e-06 | kg/KWh | Electric tab Row 144-154 for Natural gas Gas Turbine when Inputs tab E710 = NPCC | Coal | Mix (50% bituminous_40% subbituminous_4.4% lignite_5.1% other) | NPCC | IGCC |  | 39% | n2o | no | 1.35e-05 | kg/KWh | Electric tab Row 144-154 for Coal IGCC when Inputs tab E710 = NPCC
[8 empty] | Natural gas | NPCC | Gas Turbine |  | 33.2% | co2 | no | 0.60989 | kg/KWh | Electric tab Row 144-154 for Natural gas Gas Turbine when Inputs tab E710 = NPCC | Coal | Mix (50% bituminous_40% subbituminous_4.4% lignite_5.1% other) | NPCC | IGCC |  | 39% | co2 | no | 0.87524 | kg/KWh | Electric tab Row 144-154 for Coal IGCC when Inputs tab E710 = NPCC
[8 empty] | Natural gas | NPCC | Gas Turbine |  | 33.2% | voc | yes | 1.1438e-05 | kg/KWh | Electric tab Row 144-154 plus Row 188-198 for Natural gas Gas Turbine when Inputs tab E710 = NPCC | Coal | Mix (50% bituminous_40% subbituminous_4.4% lignite_5.1% other) | NPCC | IGCC |  | 39% | voc | yes | 1.7118e-06 | kg/KWh | Electric tab Row 144-154 plus Row 188-198 for Coal IGCC when Inputs tab E710 = NPCC
[8 empty] | Natural gas | NPCC | Gas Turbine |  | 33.2% | co | yes | 0.00042698 | kg/KWh | Electric tab Row 144-154 plus Row 188-198 for Natural gas Gas Turbine when Inputs tab E710 = NPCC | Coal | Mix (50% bituminous_40% subbituminous_4.4% lignite_5.1% other) | NPCC | IGCC |  | 39% | co | yes | 2.0562e-05 | kg/KWh | Electric tab Row 144-154 plus Row 188-198 for Coal IGCC when Inputs tab E710 = NPCC
[8 empty] | Natural gas | NPCC | Gas Turbine |  | 33.2% | nox | yes | 0.00053444 | kg/KWh | Electric tab Row 144-154 plus Row 188-198 for Natural gas Gas Turbine when Inputs tab E710 = NPCC | Coal | Mix (50% bituminous_40% subbituminous_4.4% lignite_5.1% other) | NPCC | IGCC |  | 39% | nox | yes | 0.00023583 | kg/KWh | Electric tab Row 144-154 plus Row 188-198 for Coal IGCC when Inputs tab E710 = NPCC
[8 empty] | Natural gas | NPCC | Gas Turbine |  | 33.2% | pm10 | yes | 3.6266e-05 | kg/KWh | Electric tab Row 144-154 plus Row 188-198 for Natural gas Gas Turbine when Inputs tab E710 = NPCC | Coal | Mix (50% bituminous_40% subbituminous_4.4% lignite_5.1% other) | NPCC | IGCC |  | 39% | pm10 | yes | 2.8902e-05 | kg/KWh | Electric tab Row 144-154 plus Row 188-198 for Coal IGCC when Inputs tab E710 = NPCC
[8 empty] | Natural gas | NPCC | Gas Turbine |  | 33.2% | pm2.5 | yes | 3.6123e-05 | kg/KWh | Electric tab Row 144-154 plus Row 188-198 for Natural gas Gas Turbine when Inputs tab E710 = NPCC | Coal | Mix (50% bituminous_40% subbituminous_4.4% lignite_5.1% other) | NPCC | IGCC |  | 39% | pm2.5 | yes | 8.5018e-06 | kg/KWh | Electric tab Row 144-154 plus Row 188-198 for Coal IGCC when Inputs tab E710 = NPCC
[8 empty] | Natural gas | NPCC | Gas Turbine |  | 33.2% | sox | yes | 1.5483e-05 | kg/KWh | Electric tab Row 144-154 plus Row 188-198 for Natural gas Gas Turbine when Inputs tab E710 = NPCC | Coal | Mix (50% bituminous_40% subbituminous_4.4% lignite_5.1% other) | NPCC | IGCC |  | 39% | sox | yes | 7.7386e-06 | kg/KWh | Electric tab Row 144-154 plus Row 188-198 for Coal IGCC when Inputs tab E710 = NPCC
[8 empty] | Natural gas | NPCC | Gas Turbine |  | 33.2% | bc | yes | 1.0462e-06 | kg/KWh | Electric tab Row 144-154 plus Row 188-198 for Natural gas Gas Turbine when Inputs tab E710 = NPCC | Coal | Mix (50% bituminous_40% subbituminous_4.4% lignite_5.1% other) | NPCC | IGCC |  | 39% | bc | yes | 3.5993e-07 | kg/KWh | Electric tab Row 144-154 plus Row 188-198 for Coal IGCC when Inputs tab E710 = NPCC
[8 empty] | Natural gas | NPCC | Gas Turbine |  | 33.2% | oc | yes | 2.4485e-05 | kg/KWh | Electric tab Row 144-154 plus Row 188-198 for Natural gas Gas Turbine when Inputs tab E710 = NPCC | Coal | Mix (50% bituminous_40% subbituminous_4.4% lignite_5.1% other) | NPCC | IGCC |  | 39% | oc | yes | 6.7934e-07 | kg/KWh | Electric tab Row 144-154 plus Row 188-198 for Coal IGCC when Inputs tab E710 = NPCC
[8 empty] | Natural gas | NPCC | Gas Turbine |  | 33.2% | ch4 | yes | 1.1693e-05 | kg/KWh | Electric tab Row 144-154 plus Row 188-198 for Natural gas Gas Turbine when Inputs tab E710 = NPCC | Coal | Mix (50% bituminous_40% subbituminous_4.4% lignite_5.1% other) | NPCC | IGCC |  | 39% | ch4 | yes | 1.0289e-05 | kg/KWh | Electric tab Row 144-154 plus Row 188-198 for Coal IGCC when Inputs tab E710 = NPCC
[8 empty] | Natural gas | NPCC | Gas Turbine |  | 33.2% | n2o | yes | 1.0042e-06 | kg/KWh | Electric tab Row 144-154 plus Row 188-198 for Natural gas Gas Turbine when Inputs tab E710 = NPCC | Coal | Mix (50% bituminous_40% subbituminous_4.4% lignite_5.1% other) | NPCC | IGCC |  | 39% | n2o | yes | 1.3508e-05 | kg/KWh | Electric tab Row 144-154 plus Row 188-198 for Coal IGCC when Inputs tab E710 = NPCC
[8 empty] | Natural gas | NPCC | Gas Turbine |  | 33.2% | co2 | yes | 0.61031 | kg/KWh | Electric tab Row 144-154 plus Row 188-198 for Natural gas Gas Turbine when Inputs tab E710 = NPCC | Coal | Mix (50% bituminous_40% subbituminous_4.4% lignite_5.1% other) | NPCC | IGCC |  | 39% | co2 | yes | 0.87604 | kg/KWh | Electric tab Row 144-154 plus Row 188-198 for Coal IGCC when Inputs tab E710 = NPCC
[8 empty] | Natural gas | NPCC | Combined Cycle |  | 50.9% | natural gas | no | 1.9646 | MJ/MJ | Electric tab Row 138 for Natural gas Combined Cycle when Inputs tab E710 = NPCC | Coal | Mix (50% bituminous_40% subbituminous_4.4% lignite_5.1% other) | NPCC | Mix | 100%Boiler_0%IGCC | 32.8% | coal | no | 3.0488 | MJ/MJ | Electric tab Row 138 for Coal Mix when Inputs tab E710 = NPCC
[8 empty] | Natural gas | NPCC | Combined Cycle |  | 50.9% | voc | no | 2e-06 | kg/KWh | Electric tab Row 144-154 for Natural gas Combined Cycle when Inputs tab E710 = NPCC | Coal | Mix (50% bituminous_40% subbituminous_4.4% lignite_5.1% other) | NPCC | Mix | 100%Boiler_0%IGCC | 32.8% | voc | no | 1.4e-05 | kg/KWh | Electric tab Row 144-154 for Coal Mix when Inputs tab E710 = NPCC
[8 empty] | Natural gas | NPCC | Combined Cycle |  | 50.9% | co | no | 0.000102 | kg/KWh | Electric tab Row 144-154 for Natural gas Combined Cycle when Inputs tab E710 = NPCC | Coal | Mix (50% bituminous_40% subbituminous_4.4% lignite_5.1% other) | NPCC | Mix | 100%Boiler_0%IGCC | 32.8% | co | no | 0.000112 | kg/KWh | Electric tab Row 144-154 for Coal Mix when Inputs tab E710 = NPCC
[8 empty] | Natural gas | NPCC | Combined Cycle |  | 50.9% | nox | no | 6.7e-05 | kg/KWh | Electric tab Row 144-154 for Natural gas Combined Cycle when Inputs tab E710 = NPCC | Coal | Mix (50% bituminous_40% subbituminous_4.4% lignite_5.1% other) | NPCC | Mix | 100%Boiler_0%IGCC | 32.8% | nox | no | 0.001055 | kg/KWh | Electric tab Row 144-154 for Coal Mix when Inputs tab E710 = NPCC
[8 empty] | Natural gas | NPCC | Combined Cycle |  | 50.9% | pm10 | no | 1e-06 | kg/KWh | Electric tab Row 144-154 for Natural gas Combined Cycle when Inputs tab E710 = NPCC | Coal | Mix (50% bituminous_40% subbituminous_4.4% lignite_5.1% other) | NPCC | Mix | 100%Boiler_0%IGCC | 32.8% | pm10 | no | 0.000259 | kg/KWh | Electric tab Row 144-154 for Coal Mix when Inputs tab E710 = NPCC
[8 empty] | Natural gas | NPCC | Combined Cycle |  | 50.9% | pm2.5 | no | 1e-06 | kg/KWh | Electric tab Row 144-154 for Natural gas Combined Cycle when Inputs tab E710 = NPCC | Coal | Mix (50% bituminous_40% subbituminous_4.4% lignite_5.1% other) | NPCC | Mix | 100%Boiler_0%IGCC | 32.8% | pm2.5 | no | 0.000185 | kg/KWh | Electric tab Row 144-154 for Coal Mix when Inputs tab E710 = NPCC
[8 empty] | Natural gas | NPCC | Combined Cycle |  | 50.9% | sox | no | 4e-06 | kg/KWh | Electric tab Row 144-154 for Natural gas Combined Cycle when Inputs tab E710 = NPCC | Coal | Mix (50% bituminous_40% subbituminous_4.4% lignite_5.1% other) | NPCC | Mix | 100%Boiler_0%IGCC | 32.8% | sox | no | 0.00432 | kg/KWh | Electric tab Row 144-154 for Coal Mix when Inputs tab E710 = NPCC
[8 empty] | Natural gas | NPCC | Combined Cycle |  | 50.9% | bc | no | 2.9e-08 | kg/KWh | Electric tab Row 144-154 for Natural gas Combined Cycle when Inputs tab E710 = NPCC | Coal | Mix (50% bituminous_40% subbituminous_4.4% lignite_5.1% other) | NPCC | Mix | 100%Boiler_0%IGCC | 32.8% | bc | no | 7.955e-06 | kg/KWh | Electric tab Row 144-154 for Coal Mix when Inputs tab E710 = NPCC
[8 empty] | Natural gas | NPCC | Combined Cycle |  | 50.9% | oc | no | 6.8e-07 | kg/KWh | Electric tab Row 144-154 for Natural gas Combined Cycle when Inputs tab E710 = NPCC | Coal | Mix (50% bituminous_40% subbituminous_4.4% lignite_5.1% other) | NPCC | Mix | 100%Boiler_0%IGCC | 32.8% | oc | no | 1.4985e-05 | kg/KWh | Electric tab Row 144-154 for Coal Mix when Inputs tab E710 = NPCC
[8 empty] | Natural gas | NPCC | Combined Cycle |  | 50.9% | ch4 | no | 8e-06 | kg/KWh | Electric tab Row 144-154 for Natural gas Combined Cycle when Inputs tab E710 = NPCC | Coal | Mix (50% bituminous_40% subbituminous_4.4% lignite_5.1% other) | NPCC | Mix | 100%Boiler_0%IGCC | 32.8% | ch4 | no | 1.1e-05 | kg/KWh | Electric tab Row 144-154 for Coal Mix when Inputs tab E710 = NPCC
[8 empty] | Natural gas | NPCC | Combined Cycle |  | 50.9% | n2o | no | 1e-06 | kg/KWh | Electric tab Row 144-154 for Natural gas Combined Cycle when Inputs tab E710 = NPCC | Coal | Mix (50% bituminous_40% subbituminous_4.4% lignite_5.1% other) | NPCC | Mix | 100%Boiler_0%IGCC | 32.8% | n2o | no | 1.6e-05 | kg/KWh | Electric tab Row 144-154 for Coal Mix when Inputs tab E710 = NPCC
[8 empty] | Natural gas | NPCC | Combined Cycle |  | 50.9% | co2 | no | 0.39809 | kg/KWh | Electric tab Row 144-154 for Natural gas Combined Cycle when Inputs tab E710 = NPCC | Coal | Mix (50% bituminous_40% subbituminous_4.4% lignite_5.1% other) | NPCC | Mix | 100%Boiler_0%IGCC | 32.8% | co2 | no | 1.0405 | kg/KWh | Electric tab Row 144-154 for Coal Mix when Inputs tab E710 = NPCC
[8 empty] | Natural gas | NPCC | Combined Cycle |  | 50.9% | voc | yes | 2.4378e-06 | kg/KWh | Electric tab Row 144-154 plus Row 188-198 for Natural gas Combined Cycle when Inputs tab E710 = NPCC | Coal | Mix (50% bituminous_40% subbituminous_4.4% lignite_5.1% other) | NPCC | Mix | 100%Boiler_0%IGCC | 32.8% | voc | yes | 1.4812e-05 | kg/KWh | Electric tab Row 144-154 plus Row 188-198 for Coal Mix when Inputs tab E710 = NPCC
[8 empty] | Natural gas | NPCC | Combined Cycle |  | 50.9% | co | yes | 0.00010498 | kg/KWh | Electric tab Row 144-154 plus Row 188-198 for Natural gas Combined Cycle when Inputs tab E710 = NPCC | Coal | Mix (50% bituminous_40% subbituminous_4.4% lignite_5.1% other) | NPCC | Mix | 100%Boiler_0%IGCC | 32.8% | co | yes | 0.00011746 | kg/KWh | Electric tab Row 144-154 plus Row 188-198 for Coal Mix when Inputs tab E710 = NPCC
[8 empty] | Natural gas | NPCC | Combined Cycle |  | 50.9% | nox | yes | 6.7436e-05 | kg/KWh | Electric tab Row 144-154 plus Row 188-198 for Natural gas Combined Cycle when Inputs tab E710 = NPCC | Coal | Mix (50% bituminous_40% subbituminous_4.4% lignite_5.1% other) | NPCC | Mix | 100%Boiler_0%IGCC | 32.8% | nox | yes | 0.0010558 | kg/KWh | Electric tab Row 144-154 plus Row 188-198 for Coal Mix when Inputs tab E710 = NPCC
[8 empty] | Natural gas | NPCC | Combined Cycle |  | 50.9% | pm10 | yes | 1.2661e-06 | kg/KWh | Electric tab Row 144-154 plus Row 188-198 for Natural gas Combined Cycle when Inputs tab E710 = NPCC | Coal | Mix (50% bituminous_40% subbituminous_4.4% lignite_5.1% other) | NPCC | Mix | 100%Boiler_0%IGCC | 32.8% | pm10 | yes | 0.0002595 | kg/KWh | Electric tab Row 144-154 plus Row 188-198 for Coal Mix when Inputs tab E710 = NPCC
[8 empty] | Natural gas | NPCC | Combined Cycle |  | 50.9% | pm2.5 | yes | 1.1234e-06 | kg/KWh | Electric tab Row 144-154 plus Row 188-198 for Natural gas Combined Cycle when Inputs tab E710 = NPCC | Coal | Mix (50% bituminous_40% subbituminous_4.4% lignite_5.1% other) | NPCC | Mix | 100%Boiler_0%IGCC | 32.8% | pm2.5 | yes | 0.00018523 | kg/KWh | Electric tab Row 144-154 plus Row 188-198 for Coal Mix when Inputs tab E710 = NPCC
[8 empty] | Natural gas | NPCC | Combined Cycle |  | 50.9% | sox | yes | 5.4825e-06 | kg/KWh | Electric tab Row 144-154 plus Row 188-198 for Natural gas Combined Cycle when Inputs tab E710 = NPCC | Coal | Mix (50% bituminous_40% subbituminous_4.4% lignite_5.1% other) | NPCC | Mix | 100%Boiler_0%IGCC | 32.8% | sox | yes | 0.0043228 | kg/KWh | Electric tab Row 144-154 plus Row 188-198 for Coal Mix when Inputs tab E710 = NPCC
[8 empty] | Natural gas | NPCC | Combined Cycle |  | 50.9% | bc | yes | 3.1227e-08 | kg/KWh | Electric tab Row 144-154 plus Row 188-198 for Natural gas Combined Cycle when Inputs tab E710 = NPCC | Coal | Mix (50% bituminous_40% subbituminous_4.4% lignite_5.1% other) | NPCC | Mix | 100%Boiler_0%IGCC | 32.8% | bc | yes | 7.9593e-06 | kg/KWh | Electric tab Row 144-154 plus Row 188-198 for Coal Mix when Inputs tab E710 = NPCC
[8 empty] | Natural gas | NPCC | Combined Cycle |  | 50.9% | oc | yes | 6.8493e-07 | kg/KWh | Electric tab Row 144-154 plus Row 188-198 for Natural gas Combined Cycle when Inputs tab E710 = NPCC | Coal | Mix (50% bituminous_40% subbituminous_4.4% lignite_5.1% other) | NPCC | Mix | 100%Boiler_0%IGCC | 32.8% | oc | yes | 1.4994e-05 | kg/KWh | Electric tab Row 144-154 plus Row 188-198 for Coal Mix when Inputs tab E710 = NPCC
[8 empty] | Natural gas | NPCC | Combined Cycle |  | 50.9% | ch4 | yes | 8.6934e-06 | kg/KWh | Electric tab Row 144-154 plus Row 188-198 for Natural gas Combined Cycle when Inputs tab E710 = NPCC | Coal | Mix (50% bituminous_40% subbituminous_4.4% lignite_5.1% other) | NPCC | Mix | 100%Boiler_0%IGCC | 32.8% | ch4 | yes | 1.2289e-05 | kg/KWh | Electric tab Row 144-154 plus Row 188-198 for Coal Mix when Inputs tab E710 = NPCC
[8 empty] | Natural gas | NPCC | Combined Cycle |  | 50.9% | n2o | yes | 1.0042e-06 | kg/KWh | Electric tab Row 144-154 plus Row 188-198 for Natural gas Combined Cycle when Inputs tab E710 = NPCC | Coal | Mix (50% bituminous_40% subbituminous_4.4% lignite_5.1% other) | NPCC | Mix | 100%Boiler_0%IGCC | 32.8% | n2o | yes | 1.6008e-05 | kg/KWh | Electric tab Row 144-154 plus Row 188-198 for Coal Mix when Inputs tab E710 = NPCC
[8 empty] | Natural gas | NPCC | Combined Cycle |  | 50.9% | co2 | yes | 0.39851 | kg/KWh | Electric tab Row 144-154 plus Row 188-198 for Natural gas Combined Cycle when Inputs tab E710 = NPCC | Coal | Mix (50% bituminous_40% subbituminous_4.4% lignite_5.1% other) | NPCC | Mix | 100%Boiler_0%IGCC | 32.8% | co2 | yes | 1.0413 | kg/KWh | Electric tab Row 144-154 plus Row 188-198 for Coal Mix when Inputs tab E710 = NPCC
[8 empty] | Natural gas | NPCC | Internal Combustion Engine |  | 31.4% | natural gas | no | 3.1847 | MJ/MJ | Electric tab Row 138 for Natural gas Internal Combustion Engine when Inputs tab E710 = NPCC | Coal | Bituminous | NPCC | Boiler |  | 32.8% | coal | no | 3.0488 | MJ/MJ | Electric tab Row 138 for Coal Boiler when Inputs tab E710 = NPCC
[8 empty] | Natural gas | NPCC | Internal Combustion Engine |  | 31.4% | voc | no | 0.001232 | kg/KWh | Electric tab Row 144-154 for Natural gas Internal Combustion Engine when Inputs tab E710 = NPCC | Coal | Bituminous | NPCC | Boiler |  | 32.8% | voc | no | 1.4e-05 | kg/KWh | Electric tab Row 144-154 for Coal Boiler when Inputs tab E710 = NPCC
[8 empty] | Natural gas | NPCC | Internal Combustion Engine |  | 31.4% | co | no | 0.004239 | kg/KWh | Electric tab Row 144-154 for Natural gas Internal Combustion Engine when Inputs tab E710 = NPCC | Coal | Bituminous | NPCC | Boiler |  | 32.8% | co | no | 0.000112 | kg/KWh | Electric tab Row 144-154 for Coal Boiler when Inputs tab E710 = NPCC
[8 empty] | Natural gas | NPCC | Internal Combustion Engine |  | 31.4% | nox | no | 0.001299 | kg/KWh | Electric tab Row 144-154 for Natural gas Internal Combustion Engine when Inputs tab E710 = NPCC | Coal | Bituminous | NPCC | Boiler |  | 32.8% | nox | no | 0.001055 | kg/KWh | Electric tab Row 144-154 for Coal Boiler when Inputs tab E710 = NPCC
[8 empty] | Natural gas | NPCC | Internal Combustion Engine |  | 31.4% | pm10 | no | 0.000524 | kg/KWh | Electric tab Row 144-154 for Natural gas Internal Combustion Engine when Inputs tab E710 = NPCC | Coal | Bituminous | NPCC | Boiler |  | 32.8% | pm10 | no | 0.000259 | kg/KWh | Electric tab Row 144-154 for Coal Boiler when Inputs tab E710 = NPCC
[8 empty] | Natural gas | NPCC | Internal Combustion Engine |  | 31.4% | pm2.5 | no | 0.000524 | kg/KWh | Electric tab Row 144-154 for Natural gas Internal Combustion Engine when Inputs tab E710 = NPCC | Coal | Bituminous | NPCC | Boiler |  | 32.8% | pm2.5 | no | 0.000185 | kg/KWh | Electric tab Row 144-154 for Coal Boiler when Inputs tab E710 = NPCC
[8 empty] | Natural gas | NPCC | Internal Combustion Engine |  | 31.4% | sox | no | 1e-06 | kg/KWh | Electric tab Row 144-154 for Natural gas Internal Combustion Engine when Inputs tab E710 = NPCC | Coal | Bituminous | NPCC | Boiler |  | 32.8% | sox | no | 0.00432 | kg/KWh | Electric tab Row 144-154 for Coal Boiler when Inputs tab E710 = NPCC
[8 empty] | Natural gas | NPCC | Internal Combustion Engine |  | 31.4% | bc | no | 0.0001048 | kg/KWh | Electric tab Row 144-154 for Natural gas Internal Combustion Engine when Inputs tab E710 = NPCC | Coal | Bituminous | NPCC | Boiler |  | 32.8% | bc | no | 7.955e-06 | kg/KWh | Electric tab Row 144-154 for Coal Boiler when Inputs tab E710 = NPCC
[8 empty] | Natural gas | NPCC | Internal Combustion Engine |  | 31.4% | oc | no | 0.00022427 | kg/KWh | Electric tab Row 144-154 for Natural gas Internal Combustion Engine when Inputs tab E710 = NPCC | Coal | Bituminous | NPCC | Boiler |  | 32.8% | oc | no | 1.4985e-05 | kg/KWh | Electric tab Row 144-154 for Coal Boiler when Inputs tab E710 = NPCC
[8 empty] | Natural gas | NPCC | Internal Combustion Engine |  | 31.4% | ch4 | no | 1.1e-05 | kg/KWh | Electric tab Row 144-154 for Natural gas Internal Combustion Engine when Inputs tab E710 = NPCC | Coal | Bituminous | NPCC | Boiler |  | 32.8% | ch4 | no | 1.1e-05 | kg/KWh | Electric tab Row 144-154 for Coal Boiler when Inputs tab E710 = NPCC
[8 empty] | Natural gas | NPCC | Internal Combustion Engine |  | 31.4% | n2o | no | 1e-06 | kg/KWh | Electric tab Row 144-154 for Natural gas Internal Combustion Engine when Inputs tab E710 = NPCC | Coal | Bituminous | NPCC | Boiler |  | 32.8% | n2o | no | 1.6e-05 | kg/KWh | Electric tab Row 144-154 for Coal Boiler when Inputs tab E710 = NPCC
[8 empty] | Natural gas | NPCC | Internal Combustion Engine |  | 31.4% | co2 | no | 0.63509 | kg/KWh | Electric tab Row 144-154 for Natural gas Internal Combustion Engine when Inputs tab E710 = NPCC | Coal | Bituminous | NPCC | Boiler |  | 32.8% | co2 | no | 0.85658 | kg/KWh | Electric tab Row 144-154 for Coal Boiler when Inputs tab E710 = NPCC
[8 empty] | Natural gas | NPCC | Internal Combustion Engine |  | 31.4% | voc | yes | 0.0012324 | kg/KWh | Electric tab Row 144-154 plus Row 188-198 for Natural gas Internal Combustion Engine when Inputs tab E710 = NPCC | Coal | Bituminous | NPCC | Boiler |  | 32.8% | voc | yes | 1.4812e-05 | kg/KWh | Electric tab Row 144-154 plus Row 188-198 for Coal Boiler when Inputs tab E710 = NPCC
[8 empty] | Natural gas | NPCC | Internal Combustion Engine |  | 31.4% | co | yes | 0.004242 | kg/KWh | Electric tab Row 144-154 plus Row 188-198 for Natural gas Internal Combustion Engine when Inputs tab E710 = NPCC | Coal | Bituminous | NPCC | Boiler |  | 32.8% | co | yes | 0.00011746 | kg/KWh | Electric tab Row 144-154 plus Row 188-198 for Coal Boiler when Inputs tab E710 = NPCC
[8 empty] | Natural gas | NPCC | Internal Combustion Engine |  | 31.4% | nox | yes | 0.0012994 | kg/KWh | Electric tab Row 144-154 plus Row 188-198 for Natural gas Internal Combustion Engine when Inputs tab E710 = NPCC | Coal | Bituminous | NPCC | Boiler |  | 32.8% | nox | yes | 0.0010558 | kg/KWh | Electric tab Row 144-154 plus Row 188-198 for Coal Boiler when Inputs tab E710 = NPCC
[8 empty] | Natural gas | NPCC | Internal Combustion Engine |  | 31.4% | pm10 | yes | 0.00052427 | kg/KWh | Electric tab Row 144-154 plus Row 188-198 for Natural gas Internal Combustion Engine when Inputs tab E710 = NPCC | Coal | Bituminous | NPCC | Boiler |  | 32.8% | pm10 | yes | 0.0002595 | kg/KWh | Electric tab Row 144-154 plus Row 188-198 for Coal Boiler when Inputs tab E710 = NPCC
[8 empty] | Natural gas | NPCC | Internal Combustion Engine |  | 31.4% | pm2.5 | yes | 0.00052412 | kg/KWh | Electric tab Row 144-154 plus Row 188-198 for Natural gas Internal Combustion Engine when Inputs tab E710 = NPCC | Coal | Bituminous | NPCC | Boiler |  | 32.8% | pm2.5 | yes | 0.00018523 | kg/KWh | Electric tab Row 144-154 plus Row 188-198 for Coal Boiler when Inputs tab E710 = NPCC
[8 empty] | Natural gas | NPCC | Internal Combustion Engine |  | 31.4% | sox | yes | 2.4825e-06 | kg/KWh | Electric tab Row 144-154 plus Row 188-198 for Natural gas Internal Combustion Engine when Inputs tab E710 = NPCC | Coal | Bituminous | NPCC | Boiler |  | 32.8% | sox | yes | 0.0043228 | kg/KWh | Electric tab Row 144-154 plus Row 188-198 for Coal Boiler when Inputs tab E710 = NPCC
[8 empty] | Natural gas | NPCC | Internal Combustion Engine |  | 31.4% | bc | yes | 0.0001048 | kg/KWh | Electric tab Row 144-154 plus Row 188-198 for Natural gas Internal Combustion Engine when Inputs tab E710 = NPCC | Coal | Bituminous | NPCC | Boiler |  | 32.8% | bc | yes | 7.9593e-06 | kg/KWh | Electric tab Row 144-154 plus Row 188-198 for Coal Boiler when Inputs tab E710 = NPCC
[8 empty] | Natural gas | NPCC | Internal Combustion Engine |  | 31.4% | oc | yes | 0.00022428 | kg/KWh | Electric tab Row 144-154 plus Row 188-198 for Natural gas Internal Combustion Engine when Inputs tab E710 = NPCC | Coal | Bituminous | NPCC | Boiler |  | 32.8% | oc | yes | 1.4994e-05 | kg/KWh | Electric tab Row 144-154 plus Row 188-198 for Coal Boiler when Inputs tab E710 = NPCC
[8 empty] | Natural gas | NPCC | Internal Combustion Engine |  | 31.4% | ch4 | yes | 1.1693e-05 | kg/KWh | Electric tab Row 144-154 plus Row 188-198 for Natural gas Internal Combustion Engine when Inputs tab E710 = NPCC | Coal | Bituminous | NPCC | Boiler |  | 32.8% | ch4 | yes | 1.2289e-05 | kg/KWh | Electric tab Row 144-154 plus Row 188-198 for Coal Boiler when Inputs tab E710 = NPCC
[8 empty] | Natural gas | NPCC | Internal Combustion Engine |  | 31.4% | n2o | yes | 1.0042e-06 | kg/KWh | Electric tab Row 144-154 plus Row 188-198 for Natural gas Internal Combustion Engine when Inputs tab E710 = NPCC | Coal | Bituminous | NPCC | Boiler |  | 32.8% | n2o | yes | 1.6008e-05 | kg/KWh | Electric tab Row 144-154 plus Row 188-198 for Coal Boiler when Inputs tab E710 = NPCC
[8 empty] | Natural gas | NPCC | Internal Combustion Engine |  | 31.4% | co2 | yes | 0.63551 | kg/KWh | Electric tab Row 144-154 plus Row 188-198 for Natural gas Internal Combustion Engine when Inputs tab E710 = NPCC | Coal | Bituminous | NPCC | Boiler |  | 32.8% | co2 | yes | 0.85724 | kg/KWh | Electric tab Row 144-154 plus Row 188-198 for Coal Boiler when Inputs tab E710 = NPCC
[8 empty] | Natural gas | NPCC | Mix | 14%Boiler_5%Gas Turbine_80%Combined Cycle_1%Internal Combustion Engine | 45.99% | natural gas | no | 2.1741 | MJ/MJ | Electric tab Row 138 for Natural gas Mix when Inputs tab E710 = NPCC | Coal | Bituminous | NPCC | IGCC |  | 39% | coal | no | 2.5641 | MJ/MJ | Electric tab Row 138 for Coal IGCC when Inputs tab E710 = NPCC
[8 empty] | Natural gas | NPCC | Mix | 14%Boiler_5%Gas Turbine_80%Combined Cycle_1%Internal Combustion Engine | 45.99% | voc | no | 1.9584e-05 | kg/KWh | Electric tab Row 144-154 for Natural gas Mix when Inputs tab E710 = NPCC | Coal | Bituminous | NPCC | IGCC |  | 39% | voc | no | 9e-07 | kg/KWh | Electric tab Row 144-154 for Coal IGCC when Inputs tab E710 = NPCC
[8 empty] | Natural gas | NPCC | Mix | 14%Boiler_5%Gas Turbine_80%Combined Cycle_1%Internal Combustion Engine | 45.99% | co | no | 0.00020782 | kg/KWh | Electric tab Row 144-154 for Natural gas Mix when Inputs tab E710 = NPCC | Coal | Bituminous | NPCC | IGCC |  | 39% | co | no | 1.51e-05 | kg/KWh | Electric tab Row 144-154 for Coal IGCC when Inputs tab E710 = NPCC
[8 empty] | Natural gas | NPCC | Mix | 14%Boiler_5%Gas Turbine_80%Combined Cycle_1%Internal Combustion Engine | 45.99% | nox | no | 0.00012415 | kg/KWh | Electric tab Row 144-154 for Natural gas Mix when Inputs tab E710 = NPCC | Coal | Bituminous | NPCC | IGCC |  | 39% | nox | no | 0.000235 | kg/KWh | Electric tab Row 144-154 for Coal IGCC when Inputs tab E710 = NPCC
[8 empty] | Natural gas | NPCC | Mix | 14%Boiler_5%Gas Turbine_80%Combined Cycle_1%Internal Combustion Engine | 45.99% | pm10 | no | 1.3543e-05 | kg/KWh | Electric tab Row 144-154 for Natural gas Mix when Inputs tab E710 = NPCC | Coal | Bituminous | NPCC | IGCC |  | 39% | pm10 | no | 2.84e-05 | kg/KWh | Electric tab Row 144-154 for Coal IGCC when Inputs tab E710 = NPCC
[8 empty] | Natural gas | NPCC | Mix | 14%Boiler_5%Gas Turbine_80%Combined Cycle_1%Internal Combustion Engine | 45.99% | pm2.5 | no | 1.3543e-05 | kg/KWh | Electric tab Row 144-154 for Natural gas Mix when Inputs tab E710 = NPCC | Coal | Bituminous | NPCC | IGCC |  | 39% | pm2.5 | no | 8.27e-06 | kg/KWh | Electric tab Row 144-154 for Coal IGCC when Inputs tab E710 = NPCC
[8 empty] | Natural gas | NPCC | Mix | 14%Boiler_5%Gas Turbine_80%Combined Cycle_1%Internal Combustion Engine | 45.99% | sox | no | 4.987e-06 | kg/KWh | Electric tab Row 144-154 for Natural gas Mix when Inputs tab E710 = NPCC | Coal | Bituminous | NPCC | IGCC |  | 39% | sox | no | 4.91e-06 | kg/KWh | Electric tab Row 144-154 for Coal IGCC when Inputs tab E710 = NPCC
[8 empty] | Natural gas | NPCC | Mix | 14%Boiler_5%Gas Turbine_80%Combined Cycle_1%Internal Combustion Engine | 45.99% | bc | no | 2.1019e-06 | kg/KWh | Electric tab Row 144-154 for Natural gas Mix when Inputs tab E710 = NPCC | Coal | Bituminous | NPCC | IGCC |  | 39% | bc | no | 3.5561e-07 | kg/KWh | Electric tab Row 144-154 for Coal IGCC when Inputs tab E710 = NPCC
[8 empty] | Natural gas | NPCC | Mix | 14%Boiler_5%Gas Turbine_80%Combined Cycle_1%Internal Combustion Engine | 45.99% | oc | no | 6.4161e-06 | kg/KWh | Electric tab Row 144-154 for Natural gas Mix when Inputs tab E710 = NPCC | Coal | Bituminous | NPCC | IGCC |  | 39% | oc | no | 6.6987e-07 | kg/KWh | Electric tab Row 144-154 for Coal IGCC when Inputs tab E710 = NPCC
[8 empty] | Natural gas | NPCC | Mix | 14%Boiler_5%Gas Turbine_80%Combined Cycle_1%Internal Combustion Engine | 45.99% | ch4 | no | 8.591e-06 | kg/KWh | Electric tab Row 144-154 for Natural gas Mix when Inputs tab E710 = NPCC | Coal | Bituminous | NPCC | IGCC |  | 39% | ch4 | no | 9e-06 | kg/KWh | Electric tab Row 144-154 for Coal IGCC when Inputs tab E710 = NPCC
[8 empty] | Natural gas | NPCC | Mix | 14%Boiler_5%Gas Turbine_80%Combined Cycle_1%Internal Combustion Engine | 45.99% | n2o | no | 1e-06 | kg/KWh | Electric tab Row 144-154 for Natural gas Mix when Inputs tab E710 = NPCC | Coal | Bituminous | NPCC | IGCC |  | 39% | n2o | no | 1.35e-05 | kg/KWh | Electric tab Row 144-154 for Coal IGCC when Inputs tab E710 = NPCC
[8 empty] | Natural gas | NPCC | Mix | 14%Boiler_5%Gas Turbine_80%Combined Cycle_1%Internal Combustion Engine | 45.99% | co2 | no | 0.44034 | kg/KWh | Electric tab Row 144-154 for Natural gas Mix when Inputs tab E710 = NPCC | Coal | Bituminous | NPCC | IGCC |  | 39% | co2 | no | 0.72054 | kg/KWh | Electric tab Row 144-154 for Coal IGCC when Inputs tab E710 = NPCC
[8 empty] | Natural gas | NPCC | Mix | 14%Boiler_5%Gas Turbine_80%Combined Cycle_1%Internal Combustion Engine | 45.99% | voc | yes | 2.0074e-05 | kg/KWh | Electric tab Row 144-154 plus Row 188-198 for Natural gas Mix when Inputs tab E710 = NPCC | Coal | Bituminous | NPCC | IGCC |  | 39% | voc | yes | 1.7118e-06 | kg/KWh | Electric tab Row 144-154 plus Row 188-198 for Coal IGCC when Inputs tab E710 = NPCC
[8 empty] | Natural gas | NPCC | Mix | 14%Boiler_5%Gas Turbine_80%Combined Cycle_1%Internal Combustion Engine | 45.99% | co | yes | 0.00021114 | kg/KWh | Electric tab Row 144-154 plus Row 188-198 for Natural gas Mix when Inputs tab E710 = NPCC | Coal | Bituminous | NPCC | IGCC |  | 39% | co | yes | 2.0562e-05 | kg/KWh | Electric tab Row 144-154 plus Row 188-198 for Coal IGCC when Inputs tab E710 = NPCC
[8 empty] | Natural gas | NPCC | Mix | 14%Boiler_5%Gas Turbine_80%Combined Cycle_1%Internal Combustion Engine | 45.99% | nox | yes | 0.00012464 | kg/KWh | Electric tab Row 144-154 plus Row 188-198 for Natural gas Mix when Inputs tab E710 = NPCC | Coal | Bituminous | NPCC | IGCC |  | 39% | nox | yes | 0.00023583 | kg/KWh | Electric tab Row 144-154 plus Row 188-198 for Coal IGCC when Inputs tab E710 = NPCC
[8 empty] | Natural gas | NPCC | Mix | 14%Boiler_5%Gas Turbine_80%Combined Cycle_1%Internal Combustion Engine | 45.99% | pm10 | yes | 1.3842e-05 | kg/KWh | Electric tab Row 144-154 plus Row 188-198 for Natural gas Mix when Inputs tab E710 = NPCC | Coal | Bituminous | NPCC | IGCC |  | 39% | pm10 | yes | 2.8902e-05 | kg/KWh | Electric tab Row 144-154 plus Row 188-198 for Coal IGCC when Inputs tab E710 = NPCC
[8 empty] | Natural gas | NPCC | Mix | 14%Boiler_5%Gas Turbine_80%Combined Cycle_1%Internal Combustion Engine | 45.99% | pm2.5 | yes | 1.3682e-05 | kg/KWh | Electric tab Row 144-154 plus Row 188-198 for Natural gas Mix when Inputs tab E710 = NPCC | Coal | Bituminous | NPCC | IGCC |  | 39% | pm2.5 | yes | 8.5018e-06 | kg/KWh | Electric tab Row 144-154 plus Row 188-198 for Coal IGCC when Inputs tab E710 = NPCC
[8 empty] | Natural gas | NPCC | Mix | 14%Boiler_5%Gas Turbine_80%Combined Cycle_1%Internal Combustion Engine | 45.99% | sox | yes | 6.658e-06 | kg/KWh | Electric tab Row 144-154 plus Row 188-198 for Natural gas Mix when Inputs tab E710 = NPCC | Coal | Bituminous | NPCC | IGCC |  | 39% | sox | yes | 7.7386e-06 | kg/KWh | Electric tab Row 144-154 plus Row 188-198 for Coal IGCC when Inputs tab E710 = NPCC
[8 empty] | Natural gas | NPCC | Mix | 14%Boiler_5%Gas Turbine_80%Combined Cycle_1%Internal Combustion Engine | 45.99% | bc | yes | 2.1044e-06 | kg/KWh | Electric tab Row 144-154 plus Row 188-198 for Natural gas Mix when Inputs tab E710 = NPCC | Coal | Bituminous | NPCC | IGCC |  | 39% | bc | yes | 3.5993e-07 | kg/KWh | Electric tab Row 144-154 plus Row 188-198 for Coal IGCC when Inputs tab E710 = NPCC
[8 empty] | Natural gas | NPCC | Mix | 14%Boiler_5%Gas Turbine_80%Combined Cycle_1%Internal Combustion Engine | 45.99% | oc | yes | 6.4216e-06 | kg/KWh | Electric tab Row 144-154 plus Row 188-198 for Natural gas Mix when Inputs tab E710 = NPCC | Coal | Bituminous | NPCC | IGCC |  | 39% | oc | yes | 6.7934e-07 | kg/KWh | Electric tab Row 144-154 plus Row 188-198 for Coal IGCC when Inputs tab E710 = NPCC
[8 empty] | Natural gas | NPCC | Mix | 14%Boiler_5%Gas Turbine_80%Combined Cycle_1%Internal Combustion Engine | 45.99% | ch4 | yes | 9.3677e-06 | kg/KWh | Electric tab Row 144-154 plus Row 188-198 for Natural gas Mix when Inputs tab E710 = NPCC | Coal | Bituminous | NPCC | IGCC |  | 39% | ch4 | yes | 1.0289e-05 | kg/KWh | Electric tab Row 144-154 plus Row 188-198 for Coal IGCC when Inputs tab E710 = NPCC
[8 empty] | Natural gas | NPCC | Mix | 14%Boiler_5%Gas Turbine_80%Combined Cycle_1%Internal Combustion Engine | 45.99% | n2o | yes | 1.0047e-06 | kg/KWh | Electric tab Row 144-154 plus Row 188-198 for Natural gas Mix when Inputs tab E710 = NPCC | Coal | Bituminous | NPCC | IGCC |  | 39% | n2o | yes | 1.3508e-05 | kg/KWh | Electric tab Row 144-154 plus Row 188-198 for Coal IGCC when Inputs tab E710 = NPCC
[8 empty] | Natural gas | NPCC | Mix | 14%Boiler_5%Gas Turbine_80%Combined Cycle_1%Internal Combustion Engine | 45.99% | co2 | yes | 0.44082 | kg/KWh | Electric tab Row 144-154 plus Row 188-198 for Natural gas Mix when Inputs tab E710 = NPCC | Coal | Bituminous | NPCC | IGCC |  | 39% | co2 | yes | 0.72119 | kg/KWh | Electric tab Row 144-154 plus Row 188-198 for Coal IGCC when Inputs tab E710 = NPCC
[18 empty] | Coal | Bituminous | NPCC | Mix | 100%Boiler_0%IGCC | 32.8% | coal | no | 3.0488 | MJ/MJ | Electric tab Row 138 for Coal Mix when Inputs tab E710 = NPCC
[18 empty] | Coal | Bituminous | NPCC | Mix | 100%Boiler_0%IGCC | 32.8% | voc | no | 1.4e-05 | kg/KWh | Electric tab Row 144-154 for Coal Mix when Inputs tab E710 = NPCC
[18 empty] | Coal | Bituminous | NPCC | Mix | 100%Boiler_0%IGCC | 32.8% | co | no | 0.000112 | kg/KWh | Electric tab Row 144-154 for Coal Mix when Inputs tab E710 = NPCC
[18 empty] | Coal | Bituminous | NPCC | Mix | 100%Boiler_0%IGCC | 32.8% | nox | no | 0.001055 | kg/KWh | Electric tab Row 144-154 for Coal Mix when Inputs tab E710 = NPCC
[18 empty] | Coal | Bituminous | NPCC | Mix | 100%Boiler_0%IGCC | 32.8% | pm10 | no | 0.000259 | kg/KWh | Electric tab Row 144-154 for Coal Mix when Inputs tab E710 = NPCC
[18 empty] | Coal | Bituminous | NPCC | Mix | 100%Boiler_0%IGCC | 32.8% | pm2.5 | no | 0.000185 | kg/KWh | Electric tab Row 144-154 for Coal Mix when Inputs tab E710 = NPCC
[18 empty] | Coal | Bituminous | NPCC | Mix | 100%Boiler_0%IGCC | 32.8% | sox | no | 0.00432 | kg/KWh | Electric tab Row 144-154 for Coal Mix when Inputs tab E710 = NPCC
[18 empty] | Coal | Bituminous | NPCC | Mix | 100%Boiler_0%IGCC | 32.8% | bc | no | 7.955e-06 | kg/KWh | Electric tab Row 144-154 for Coal Mix when Inputs tab E710 = NPCC
[18 empty] | Coal | Bituminous | NPCC | Mix | 100%Boiler_0%IGCC | 32.8% | oc | no | 1.4985e-05 | kg/KWh | Electric tab Row 144-154 for Coal Mix when Inputs tab E710 = NPCC
[18 empty] | Coal | Bituminous | NPCC | Mix | 100%Boiler_0%IGCC | 32.8% | ch4 | no | 1.1e-05 | kg/KWh | Electric tab Row 144-154 for Coal Mix when Inputs tab E710 = NPCC
[18 empty] | Coal | Bituminous | NPCC | Mix | 100%Boiler_0%IGCC | 32.8% | n2o | no | 1.6e-05 | kg/KWh | Electric tab Row 144-154 for Coal Mix when Inputs tab E710 = NPCC
[18 empty] | Coal | Bituminous | NPCC | Mix | 100%Boiler_0%IGCC | 32.8% | co2 | no | 0.85658 | kg/KWh | Electric tab Row 144-154 for Coal Mix when Inputs tab E710 = NPCC
[18 empty] | Coal | Bituminous | NPCC | Mix | 100%Boiler_0%IGCC | 32.8% | voc | yes | 1.4812e-05 | kg/KWh | Electric tab Row 144-154 plus Row 188-198 for Coal Mix when Inputs tab E710 = NPCC
[18 empty] | Coal | Bituminous | NPCC | Mix | 100%Boiler_0%IGCC | 32.8% | co | yes | 0.00011746 | kg/KWh | Electric tab Row 144-154 plus Row 188-198 for Coal Mix when Inputs tab E710 = NPCC
[18 empty] | Coal | Bituminous | NPCC | Mix | 100%Boiler_0%IGCC | 32.8% | nox | yes | 0.0010558 | kg/KWh | Electric tab Row 144-154 plus Row 188-198 for Coal Mix when Inputs tab E710 = NPCC
[18 empty] | Coal | Bituminous | NPCC | Mix | 100%Boiler_0%IGCC | 32.8% | pm10 | yes | 0.0002595 | kg/KWh | Electric tab Row 144-154 plus Row 188-198 for Coal Mix when Inputs tab E710 = NPCC
[18 empty] | Coal | Bituminous | NPCC | Mix | 100%Boiler_0%IGCC | 32.8% | pm2.5 | yes | 0.00018523 | kg/KWh | Electric tab Row 144-154 plus Row 188-198 for Coal Mix when Inputs tab E710 = NPCC
[18 empty] | Coal | Bituminous | NPCC | Mix | 100%Boiler_0%IGCC | 32.8% | sox | yes | 0.0043228 | kg/KWh | Electric tab Row 144-154 plus Row 188-198 for Coal Mix when Inputs tab E710 = NPCC
[18 empty] | Coal | Bituminous | NPCC | Mix | 100%Boiler_0%IGCC | 32.8% | bc | yes | 7.9593e-06 | kg/KWh | Electric tab Row 144-154 plus Row 188-198 for Coal Mix when Inputs tab E710 = NPCC
[18 empty] | Coal | Bituminous | NPCC | Mix | 100%Boiler_0%IGCC | 32.8% | oc | yes | 1.4994e-05 | kg/KWh | Electric tab Row 144-154 plus Row 188-198 for Coal Mix when Inputs tab E710 = NPCC
[18 empty] | Coal | Bituminous | NPCC | Mix | 100%Boiler_0%IGCC | 32.8% | ch4 | yes | 1.2289e-05 | kg/KWh | Electric tab Row 144-154 plus Row 188-198 for Coal Mix when Inputs tab E710 = NPCC
[18 empty] | Coal | Bituminous | NPCC | Mix | 100%Boiler_0%IGCC | 32.8% | n2o | yes | 1.6008e-05 | kg/KWh | Electric tab Row 144-154 plus Row 188-198 for Coal Mix when Inputs tab E710 = NPCC
[18 empty] | Coal | Bituminous | NPCC | Mix | 100%Boiler_0%IGCC | 32.8% | co2 | yes | 0.85724 | kg/KWh | Electric tab Row 144-154 plus Row 188-198 for Coal Mix when Inputs tab E710 = NPCC
[18 empty] | Coal | Subbituminous | NPCC | Boiler |  | 32.8% | coal | no | 3.0488 | MJ/MJ | Electric tab Row 138 for Coal Boiler when Inputs tab E710 = NPCC
[18 empty] | Coal | Subbituminous | NPCC | Boiler |  | 32.8% | voc | no | 1.4e-05 | kg/KWh | Electric tab Row 144-154 for Coal Boiler when Inputs tab E710 = NPCC
[18 empty] | Coal | Subbituminous | NPCC | Boiler |  | 32.8% | co | no | 0.000112 | kg/KWh | Electric tab Row 144-154 for Coal Boiler when Inputs tab E710 = NPCC
[18 empty] | Coal | Subbituminous | NPCC | Boiler |  | 32.8% | nox | no | 0.001055 | kg/KWh | Electric tab Row 144-154 for Coal Boiler when Inputs tab E710 = NPCC
[18 empty] | Coal | Subbituminous | NPCC | Boiler |  | 32.8% | pm10 | no | 0.000259 | kg/KWh | Electric tab Row 144-154 for Coal Boiler when Inputs tab E710 = NPCC
[18 empty] | Coal | Subbituminous | NPCC | Boiler |  | 32.8% | pm2.5 | no | 0.000185 | kg/KWh | Electric tab Row 144-154 for Coal Boiler when Inputs tab E710 = NPCC
[18 empty] | Coal | Subbituminous | NPCC | Boiler |  | 32.8% | sox | no | 0.00432 | kg/KWh | Electric tab Row 144-154 for Coal Boiler when Inputs tab E710 = NPCC
[18 empty] | Coal | Subbituminous | NPCC | Boiler |  | 32.8% | bc | no | 7.955e-06 | kg/KWh | Electric tab Row 144-154 for Coal Boiler when Inputs tab E710 = NPCC
[18 empty] | Coal | Subbituminous | NPCC | Boiler |  | 32.8% | oc | no | 1.4985e-05 | kg/KWh | Electric tab Row 144-154 for Coal Boiler when Inputs tab E710 = NPCC
[18 empty] | Coal | Subbituminous | NPCC | Boiler |  | 32.8% | ch4 | no | 1.1e-05 | kg/KWh | Electric tab Row 144-154 for Coal Boiler when Inputs tab E710 = NPCC
[18 empty] | Coal | Subbituminous | NPCC | Boiler |  | 32.8% | n2o | no | 1.6e-05 | kg/KWh | Electric tab Row 144-154 for Coal Boiler when Inputs tab E710 = NPCC
[18 empty] | Coal | Subbituminous | NPCC | Boiler |  | 32.8% | co2 | no | 1.374 | kg/KWh | Electric tab Row 144-154 for Coal Boiler when Inputs tab E710 = NPCC
[18 empty] | Coal | Subbituminous | NPCC | Boiler |  | 32.8% | voc | yes | 1.4812e-05 | kg/KWh | Electric tab Row 144-154 plus Row 188-198 for Coal Boiler when Inputs tab E710 = NPCC
[18 empty] | Coal | Subbituminous | NPCC | Boiler |  | 32.8% | co | yes | 0.00011746 | kg/KWh | Electric tab Row 144-154 plus Row 188-198 for Coal Boiler when Inputs tab E710 = NPCC
[18 empty] | Coal | Subbituminous | NPCC | Boiler |  | 32.8% | nox | yes | 0.0010558 | kg/KWh | Electric tab Row 144-154 plus Row 188-198 for Coal Boiler when Inputs tab E710 = NPCC
[18 empty] | Coal | Subbituminous | NPCC | Boiler |  | 32.8% | pm10 | yes | 0.0002595 | kg/KWh | Electric tab Row 144-154 plus Row 188-198 for Coal Boiler when Inputs tab E710 = NPCC
[18 empty] | Coal | Subbituminous | NPCC | Boiler |  | 32.8% | pm2.5 | yes | 0.00018523 | kg/KWh | Electric tab Row 144-154 plus Row 188-198 for Coal Boiler when Inputs tab E710 = NPCC
[18 empty] | Coal | Subbituminous | NPCC | Boiler |  | 32.8% | sox | yes | 0.0043228 | kg/KWh | Electric tab Row 144-154 plus Row 188-198 for Coal Boiler when Inputs tab E710 = NPCC
[18 empty] | Coal | Subbituminous | NPCC | Boiler |  | 32.8% | bc | yes | 7.9593e-06 | kg/KWh | Electric tab Row 144-154 plus Row 188-198 for Coal Boiler when Inputs tab E710 = NPCC
[18 empty] | Coal | Subbituminous | NPCC | Boiler |  | 32.8% | oc | yes | 1.4994e-05 | kg/KWh | Electric tab Row 144-154 plus Row 188-198 for Coal Boiler when Inputs tab E710 = NPCC
[18 empty] | Coal | Subbituminous | NPCC | Boiler |  | 32.8% | ch4 | yes | 1.2289e-05 | kg/KWh | Electric tab Row 144-154 plus Row 188-198 for Coal Boiler when Inputs tab E710 = NPCC
[18 empty] | Coal | Subbituminous | NPCC | Boiler |  | 32.8% | n2o | yes | 1.6008e-05 | kg/KWh | Electric tab Row 144-154 plus Row 188-198 for Coal Boiler when Inputs tab E710 = NPCC
[18 empty] | Coal | Subbituminous | NPCC | Boiler |  | 32.8% | co2 | yes | 1.375 | kg/KWh | Electric tab Row 144-154 plus Row 188-198 for Coal Boiler when Inputs tab E710 = NPCC
[18 empty] | Coal | Subbituminous | NPCC | IGCC |  | 39% | coal | no | 2.5641 | MJ/MJ | Electric tab Row 138 for Coal IGCC when Inputs tab E710 = NPCC
[18 empty] | Coal | Subbituminous | NPCC | IGCC |  | 39% | voc | no | 9e-07 | kg/KWh | Electric tab Row 144-154 for Coal IGCC when Inputs tab E710 = NPCC
[18 empty] | Coal | Subbituminous | NPCC | IGCC |  | 39% | co | no | 1.51e-05 | kg/KWh | Electric tab Row 144-154 for Coal IGCC when Inputs tab E710 = NPCC
[18 empty] | Coal | Subbituminous | NPCC | IGCC |  | 39% | nox | no | 0.000235 | kg/KWh | Electric tab Row 144-154 for Coal IGCC when Inputs tab E710 = NPCC
[18 empty] | Coal | Subbituminous | NPCC | IGCC |  | 39% | pm10 | no | 2.84e-05 | kg/KWh | Electric tab Row 144-154 for Coal IGCC when Inputs tab E710 = NPCC
[18 empty] | Coal | Subbituminous | NPCC | IGCC |  | 39% | pm2.5 | no | 8.27e-06 | kg/KWh | Electric tab Row 144-154 for Coal IGCC when Inputs tab E710 = NPCC
[18 empty] | Coal | Subbituminous | NPCC | IGCC |  | 39% | sox | no | 4.91e-06 | kg/KWh | Electric tab Row 144-154 for Coal IGCC when Inputs tab E710 = NPCC
[18 empty] | Coal | Subbituminous | NPCC | IGCC |  | 39% | bc | no | 3.5561e-07 | kg/KWh | Electric tab Row 144-154 for Coal IGCC when Inputs tab E710 = NPCC
[18 empty] | Coal | Subbituminous | NPCC | IGCC |  | 39% | oc | no | 6.6987e-07 | kg/KWh | Electric tab Row 144-154 for Coal IGCC when Inputs tab E710 = NPCC
[18 empty] | Coal | Subbituminous | NPCC | IGCC |  | 39% | ch4 | no | 9e-06 | kg/KWh | Electric tab Row 144-154 for Coal IGCC when Inputs tab E710 = NPCC
[18 empty] | Coal | Subbituminous | NPCC | IGCC |  | 39% | n2o | no | 1.35e-05 | kg/KWh | Electric tab Row 144-154 for Coal IGCC when Inputs tab E710 = NPCC
[18 empty] | Coal | Subbituminous | NPCC | IGCC |  | 39% | co2 | no | 1.1557 | kg/KWh | Electric tab Row 144-154 for Coal IGCC when Inputs tab E710 = NPCC
[18 empty] | Coal | Subbituminous | NPCC | IGCC |  | 39% | voc | yes | 1.7118e-06 | kg/KWh | Electric tab Row 144-154 plus Row 188-198 for Coal IGCC when Inputs tab E710 = NPCC
[18 empty] | Coal | Subbituminous | NPCC | IGCC |  | 39% | co | yes | 2.0562e-05 | kg/KWh | Electric tab Row 144-154 plus Row 188-198 for Coal IGCC when Inputs tab E710 = NPCC
[18 empty] | Coal | Subbituminous | NPCC | IGCC |  | 39% | nox | yes | 0.00023583 | kg/KWh | Electric tab Row 144-154 plus Row 188-198 for Coal IGCC when Inputs tab E710 = NPCC
[18 empty] | Coal | Subbituminous | NPCC | IGCC |  | 39% | pm10 | yes | 2.8902e-05 | kg/KWh | Electric tab Row 144-154 plus Row 188-198 for Coal IGCC when Inputs tab E710 = NPCC
[18 empty] | Coal | Subbituminous | NPCC | IGCC |  | 39% | pm2.5 | yes | 8.5018e-06 | kg/KWh | Electric tab Row 144-154 plus Row 188-198 for Coal IGCC when Inputs tab E710 = NPCC
[18 empty] | Coal | Subbituminous | NPCC | IGCC |  | 39% | sox | yes | 7.7386e-06 | kg/KWh | Electric tab Row 144-154 plus Row 188-198 for Coal IGCC when Inputs tab E710 = NPCC
[18 empty] | Coal | Subbituminous | NPCC | IGCC |  | 39% | bc | yes | 3.5993e-07 | kg/KWh | Electric tab Row 144-154 plus Row 188-198 for Coal IGCC when Inputs tab E710 = NPCC
[18 empty] | Coal | Subbituminous | NPCC | IGCC |  | 39% | oc | yes | 6.7934e-07 | kg/KWh | Electric tab Row 144-154 plus Row 188-198 for Coal IGCC when Inputs tab E710 = NPCC
[18 empty] | Coal | Subbituminous | NPCC | IGCC |  | 39% | ch4 | yes | 1.0289e-05 | kg/KWh | Electric tab Row 144-154 plus Row 188-198 for Coal IGCC when Inputs tab E710 = NPCC
[18 empty] | Coal | Subbituminous | NPCC | IGCC |  | 39% | n2o | yes | 1.3508e-05 | kg/KWh | Electric tab Row 144-154 plus Row 188-198 for Coal IGCC when Inputs tab E710 = NPCC
[18 empty] | Coal | Subbituminous | NPCC | IGCC |  | 39% | co2 | yes | 1.1568 | kg/KWh | Electric tab Row 144-154 plus Row 188-198 for Coal IGCC when Inputs tab E710 = NPCC
[18 empty] | Coal | Subbituminous | NPCC | Mix | 100%Boiler_0%IGCC | 32.8% | coal | no | 3.0488 | MJ/MJ | Electric tab Row 138 for Coal Mix when Inputs tab E710 = NPCC
[18 empty] | Coal | Subbituminous | NPCC | Mix | 100%Boiler_0%IGCC | 32.8% | voc | no | 1.4e-05 | kg/KWh | Electric tab Row 144-154 for Coal Mix when Inputs tab E710 = NPCC
[18 empty] | Coal | Subbituminous | NPCC | Mix | 100%Boiler_0%IGCC | 32.8% | co | no | 0.000112 | kg/KWh | Electric tab Row 144-154 for Coal Mix when Inputs tab E710 = NPCC
[18 empty] | Coal | Subbituminous | NPCC | Mix | 100%Boiler_0%IGCC | 32.8% | nox | no | 0.001055 | kg/KWh | Electric tab Row 144-154 for Coal Mix when Inputs tab E710 = NPCC
[18 empty] | Coal | Subbituminous | NPCC | Mix | 100%Boiler_0%IGCC | 32.8% | pm10 | no | 0.000259 | kg/KWh | Electric tab Row 144-154 for Coal Mix when Inputs tab E710 = NPCC
[18 empty] | Coal | Subbituminous | NPCC | Mix | 100%Boiler_0%IGCC | 32.8% | pm2.5 | no | 0.000185 | kg/KWh | Electric tab Row 144-154 for Coal Mix when Inputs tab E710 = NPCC
[18 empty] | Coal | Subbituminous | NPCC | Mix | 100%Boiler_0%IGCC | 32.8% | sox | no | 0.00432 | kg/KWh | Electric tab Row 144-154 for Coal Mix when Inputs tab E710 = NPCC
[18 empty] | Coal | Subbituminous | NPCC | Mix | 100%Boiler_0%IGCC | 32.8% | bc | no | 7.955e-06 | kg/KWh | Electric tab Row 144-154 for Coal Mix when Inputs tab E710 = NPCC
[18 empty] | Coal | Subbituminous | NPCC | Mix | 100%Boiler_0%IGCC | 32.8% | oc | no | 1.4985e-05 | kg/KWh | Electric tab Row 144-154 for Coal Mix when Inputs tab E710 = NPCC
[18 empty] | Coal | Subbituminous | NPCC | Mix | 100%Boiler_0%IGCC | 32.8% | ch4 | no | 1.1e-05 | kg/KWh | Electric tab Row 144-154 for Coal Mix when Inputs tab E710 = NPCC
[18 empty] | Coal | Subbituminous | NPCC | Mix | 100%Boiler_0%IGCC | 32.8% | n2o | no | 1.6e-05 | kg/KWh | Electric tab Row 144-154 for Coal Mix when Inputs tab E710 = NPCC
[18 empty] | Coal | Subbituminous | NPCC | Mix | 100%Boiler_0%IGCC | 32.8% | co2 | no | 1.374 | kg/KWh | Electric tab Row 144-154 for Coal Mix when Inputs tab E710 = NPCC
[18 empty] | Coal | Subbituminous | NPCC | Mix | 100%Boiler_0%IGCC | 32.8% | voc | yes | 1.4812e-05 | kg/KWh | Electric tab Row 144-154 plus Row 188-198 for Coal Mix when Inputs tab E710 = NPCC
[18 empty] | Coal | Subbituminous | NPCC | Mix | 100%Boiler_0%IGCC | 32.8% | co | yes | 0.00011746 | kg/KWh | Electric tab Row 144-154 plus Row 188-198 for Coal Mix when Inputs tab E710 = NPCC
[18 empty] | Coal | Subbituminous | NPCC | Mix | 100%Boiler_0%IGCC | 32.8% | nox | yes | 0.0010558 | kg/KWh | Electric tab Row 144-154 plus Row 188-198 for Coal Mix when Inputs tab E710 = NPCC
[18 empty] | Coal | Subbituminous | NPCC | Mix | 100%Boiler_0%IGCC | 32.8% | pm10 | yes | 0.0002595 | kg/KWh | Electric tab Row 144-154 plus Row 188-198 for Coal Mix when Inputs tab E710 = NPCC
[18 empty] | Coal | Subbituminous | NPCC | Mix | 100%Boiler_0%IGCC | 32.8% | pm2.5 | yes | 0.00018523 | kg/KWh | Electric tab Row 144-154 plus Row 188-198 for Coal Mix when Inputs tab E710 = NPCC
[18 empty] | Coal | Subbituminous | NPCC | Mix | 100%Boiler_0%IGCC | 32.8% | sox | yes | 0.0043228 | kg/KWh | Electric tab Row 144-154 plus Row 188-198 for Coal Mix when Inputs tab E710 = NPCC
[18 empty] | Coal | Subbituminous | NPCC | Mix | 100%Boiler_0%IGCC | 32.8% | bc | yes | 7.9593e-06 | kg/KWh | Electric tab Row 144-154 plus Row 188-198 for Coal Mix when Inputs tab E710 = NPCC
[18 empty] | Coal | Subbituminous | NPCC | Mix | 100%Boiler_0%IGCC | 32.8% | oc | yes | 1.4994e-05 | kg/KWh | Electric tab Row 144-154 plus Row 188-198 for Coal Mix when Inputs tab E710 = NPCC
[18 empty] | Coal | Subbituminous | NPCC | Mix | 100%Boiler_0%IGCC | 32.8% | ch4 | yes | 1.2289e-05 | kg/KWh | Electric tab Row 144-154 plus Row 188-198 for Coal Mix when Inputs tab E710 = NPCC
[18 empty] | Coal | Subbituminous | NPCC | Mix | 100%Boiler_0%IGCC | 32.8% | n2o | yes | 1.6008e-05 | kg/KWh | Electric tab Row 144-154 plus Row 188-198 for Coal Mix when Inputs tab E710 = NPCC
[18 empty] | Coal | Subbituminous | NPCC | Mix | 100%Boiler_0%IGCC | 32.8% | co2 | yes | 1.375 | kg/KWh | Electric tab Row 144-154 plus Row 188-198 for Coal Mix when Inputs tab E710 = NPCC
[18 empty] | Coal | Lignite | NPCC | Boiler |  | 32.8% | coal | no | 3.0488 | MJ/MJ | Electric tab Row 138 for Coal Boiler when Inputs tab E710 = NPCC
[18 empty] | Coal | Lignite | NPCC | Boiler |  | 32.8% | voc | no | 1.4e-05 | kg/KWh | Electric tab Row 144-154 for Coal Boiler when Inputs tab E710 = NPCC
[18 empty] | Coal | Lignite | NPCC | Boiler |  | 32.8% | co | no | 0.000112 | kg/KWh | Electric tab Row 144-154 for Coal Boiler when Inputs tab E710 = NPCC
[18 empty] | Coal | Lignite | NPCC | Boiler |  | 32.8% | nox | no | 0.001055 | kg/KWh | Electric tab Row 144-154 for Coal Boiler when Inputs tab E710 = NPCC
[18 empty] | Coal | Lignite | NPCC | Boiler |  | 32.8% | pm10 | no | 0.000259 | kg/KWh | Electric tab Row 144-154 for Coal Boiler when Inputs tab E710 = NPCC
[18 empty] | Coal | Lignite | NPCC | Boiler |  | 32.8% | pm2.5 | no | 0.000185 | kg/KWh | Electric tab Row 144-154 for Coal Boiler when Inputs tab E710 = NPCC
[18 empty] | Coal | Lignite | NPCC | Boiler |  | 32.8% | sox | no | 0.00432 | kg/KWh | Electric tab Row 144-154 for Coal Boiler when Inputs tab E710 = NPCC
[18 empty] | Coal | Lignite | NPCC | Boiler |  | 32.8% | bc | no | 7.955e-06 | kg/KWh | Electric tab Row 144-154 for Coal Boiler when Inputs tab E710 = NPCC
[18 empty] | Coal | Lignite | NPCC | Boiler |  | 32.8% | oc | no | 1.4985e-05 | kg/KWh | Electric tab Row 144-154 for Coal Boiler when Inputs tab E710 = NPCC
[18 empty] | Coal | Lignite | NPCC | Boiler |  | 32.8% | ch4 | no | 1.1e-05 | kg/KWh | Electric tab Row 144-154 for Coal Boiler when Inputs tab E710 = NPCC
[18 empty] | Coal | Lignite | NPCC | Boiler |  | 32.8% | n2o | no | 1.6e-05 | kg/KWh | Electric tab Row 144-154 for Coal Boiler when Inputs tab E710 = NPCC
[18 empty] | Coal | Lignite | NPCC | Boiler |  | 32.8% | co2 | no | 2.237 | kg/KWh | Electric tab Row 144-154 for Coal Boiler when Inputs tab E710 = NPCC
[18 empty] | Coal | Lignite | NPCC | Boiler |  | 32.8% | voc | yes | 1.4812e-05 | kg/KWh | Electric tab Row 144-154 plus Row 188-198 for Coal Boiler when Inputs tab E710 = NPCC
[18 empty] | Coal | Lignite | NPCC | Boiler |  | 32.8% | co | yes | 0.00011746 | kg/KWh | Electric tab Row 144-154 plus Row 188-198 for Coal Boiler when Inputs tab E710 = NPCC
[18 empty] | Coal | Lignite | NPCC | Boiler |  | 32.8% | nox | yes | 0.0010558 | kg/KWh | Electric tab Row 144-154 plus Row 188-198 for Coal Boiler when Inputs tab E710 = NPCC
[18 empty] | Coal | Lignite | NPCC | Boiler |  | 32.8% | pm10 | yes | 0.0002595 | kg/KWh | Electric tab Row 144-154 plus Row 188-198 for Coal Boiler when Inputs tab E710 = NPCC
[18 empty] | Coal | Lignite | NPCC | Boiler |  | 32.8% | pm2.5 | yes | 0.00018523 | kg/KWh | Electric tab Row 144-154 plus Row 188-198 for Coal Boiler when Inputs tab E710 = NPCC
[18 empty] | Coal | Lignite | NPCC | Boiler |  | 32.8% | sox | yes | 0.0043228 | kg/KWh | Electric tab Row 144-154 plus Row 188-198 for Coal Boiler when Inputs tab E710 = NPCC
[18 empty] | Coal | Lignite | NPCC | Boiler |  | 32.8% | bc | yes | 7.9593e-06 | kg/KWh | Electric tab Row 144-154 plus Row 188-198 for Coal Boiler when Inputs tab E710 = NPCC
[18 empty] | Coal | Lignite | NPCC | Boiler |  | 32.8% | oc | yes | 1.4994e-05 | kg/KWh | Electric tab Row 144-154 plus Row 188-198 for Coal Boiler when Inputs tab E710 = NPCC
[18 empty] | Coal | Lignite | NPCC | Boiler |  | 32.8% | ch4 | yes | 1.2289e-05 | kg/KWh | Electric tab Row 144-154 plus Row 188-198 for Coal Boiler when Inputs tab E710 = NPCC
[18 empty] | Coal | Lignite | NPCC | Boiler |  | 32.8% | n2o | yes | 1.6008e-05 | kg/KWh | Electric tab Row 144-154 plus Row 188-198 for Coal Boiler when Inputs tab E710 = NPCC
[18 empty] | Coal | Lignite | NPCC | Boiler |  | 32.8% | co2 | yes | 2.2387 | kg/KWh | Electric tab Row 144-154 plus Row 188-198 for Coal Boiler when Inputs tab E710 = NPCC
[18 empty] | Coal | Lignite | NPCC | IGCC |  | 39% | coal | no | 2.5641 | MJ/MJ | Electric tab Row 138 for Coal IGCC when Inputs tab E710 = NPCC
[18 empty] | Coal | Lignite | NPCC | IGCC |  | 39% | voc | no | 9e-07 | kg/KWh | Electric tab Row 144-154 for Coal IGCC when Inputs tab E710 = NPCC
[18 empty] | Coal | Lignite | NPCC | IGCC |  | 39% | co | no | 1.51e-05 | kg/KWh | Electric tab Row 144-154 for Coal IGCC when Inputs tab E710 = NPCC
[18 empty] | Coal | Lignite | NPCC | IGCC |  | 39% | nox | no | 0.000235 | kg/KWh | Electric tab Row 144-154 for Coal IGCC when Inputs tab E710 = NPCC
[18 empty] | Coal | Lignite | NPCC | IGCC |  | 39% | pm10 | no | 2.84e-05 | kg/KWh | Electric tab Row 144-154 for Coal IGCC when Inputs tab E710 = NPCC
[18 empty] | Coal | Lignite | NPCC | IGCC |  | 39% | pm2.5 | no | 8.27e-06 | kg/KWh | Electric tab Row 144-154 for Coal IGCC when Inputs tab E710 = NPCC
[18 empty] | Coal | Lignite | NPCC | IGCC |  | 39% | sox | no | 4.91e-06 | kg/KWh | Electric tab Row 144-154 for Coal IGCC when Inputs tab E710 = NPCC
[18 empty] | Coal | Lignite | NPCC | IGCC |  | 39% | bc | no | 3.5561e-07 | kg/KWh | Electric tab Row 144-154 for Coal IGCC when Inputs tab E710 = NPCC
[18 empty] | Coal | Lignite | NPCC | IGCC |  | 39% | oc | no | 6.6987e-07 | kg/KWh | Electric tab Row 144-154 for Coal IGCC when Inputs tab E710 = NPCC
[18 empty] | Coal | Lignite | NPCC | IGCC |  | 39% | ch4 | no | 9e-06 | kg/KWh | Electric tab Row 144-154 for Coal IGCC when Inputs tab E710 = NPCC
[18 empty] | Coal | Lignite | NPCC | IGCC |  | 39% | n2o | no | 1.35e-05 | kg/KWh | Electric tab Row 144-154 for Coal IGCC when Inputs tab E710 = NPCC
[18 empty] | Coal | Lignite | NPCC | IGCC |  | 39% | co2 | no | 1.8817 | kg/KWh | Electric tab Row 144-154 for Coal IGCC when Inputs tab E710 = NPCC
[18 empty] | Coal | Lignite | NPCC | IGCC |  | 39% | voc | yes | 1.7118e-06 | kg/KWh | Electric tab Row 144-154 plus Row 188-198 for Coal IGCC when Inputs tab E710 = NPCC
[18 empty] | Coal | Lignite | NPCC | IGCC |  | 39% | co | yes | 2.0562e-05 | kg/KWh | Electric tab Row 144-154 plus Row 188-198 for Coal IGCC when Inputs tab E710 = NPCC
[18 empty] | Coal | Lignite | NPCC | IGCC |  | 39% | nox | yes | 0.00023583 | kg/KWh | Electric tab Row 144-154 plus Row 188-198 for Coal IGCC when Inputs tab E710 = NPCC
[18 empty] | Coal | Lignite | NPCC | IGCC |  | 39% | pm10 | yes | 2.8902e-05 | kg/KWh | Electric tab Row 144-154 plus Row 188-198 for Coal IGCC when Inputs tab E710 = NPCC
[18 empty] | Coal | Lignite | NPCC | IGCC |  | 39% | pm2.5 | yes | 8.5018e-06 | kg/KWh | Electric tab Row 144-154 plus Row 188-198 for Coal IGCC when Inputs tab E710 = NPCC
[18 empty] | Coal | Lignite | NPCC | IGCC |  | 39% | sox | yes | 7.7386e-06 | kg/KWh | Electric tab Row 144-154 plus Row 188-198 for Coal IGCC when Inputs tab E710 = NPCC
[18 empty] | Coal | Lignite | NPCC | IGCC |  | 39% | bc | yes | 3.5993e-07 | kg/KWh | Electric tab Row 144-154 plus Row 188-198 for Coal IGCC when Inputs tab E710 = NPCC
[18 empty] | Coal | Lignite | NPCC | IGCC |  | 39% | oc | yes | 6.7934e-07 | kg/KWh | Electric tab Row 144-154 plus Row 188-198 for Coal IGCC when Inputs tab E710 = NPCC
[18 empty] | Coal | Lignite | NPCC | IGCC |  | 39% | ch4 | yes | 1.0289e-05 | kg/KWh | Electric tab Row 144-154 plus Row 188-198 for Coal IGCC when Inputs tab E710 = NPCC
[18 empty] | Coal | Lignite | NPCC | IGCC |  | 39% | n2o | yes | 1.3508e-05 | kg/KWh | Electric tab Row 144-154 plus Row 188-198 for Coal IGCC when Inputs tab E710 = NPCC
[18 empty] | Coal | Lignite | NPCC | IGCC |  | 39% | co2 | yes | 1.8834 | kg/KWh | Electric tab Row 144-154 plus Row 188-198 for Coal IGCC when Inputs tab E710 = NPCC
[18 empty] | Coal | Lignite | NPCC | Mix | 100%Boiler_0%IGCC | 32.8% | coal | no | 3.0488 | MJ/MJ | Electric tab Row 138 for Coal Mix when Inputs tab E710 = NPCC
[18 empty] | Coal | Lignite | NPCC | Mix | 100%Boiler_0%IGCC | 32.8% | voc | no | 1.4e-05 | kg/KWh | Electric tab Row 144-154 for Coal Mix when Inputs tab E710 = NPCC
[18 empty] | Coal | Lignite | NPCC | Mix | 100%Boiler_0%IGCC | 32.8% | co | no | 0.000112 | kg/KWh | Electric tab Row 144-154 for Coal Mix when Inputs tab E710 = NPCC
[18 empty] | Coal | Lignite | NPCC | Mix | 100%Boiler_0%IGCC | 32.8% | nox | no | 0.001055 | kg/KWh | Electric tab Row 144-154 for Coal Mix when Inputs tab E710 = NPCC
[18 empty] | Coal | Lignite | NPCC | Mix | 100%Boiler_0%IGCC | 32.8% | pm10 | no | 0.000259 | kg/KWh | Electric tab Row 144-154 for Coal Mix when Inputs tab E710 = NPCC
[18 empty] | Coal | Lignite | NPCC | Mix | 100%Boiler_0%IGCC | 32.8% | pm2.5 | no | 0.000185 | kg/KWh | Electric tab Row 144-154 for Coal Mix when Inputs tab E710 = NPCC
[18 empty] | Coal | Lignite | NPCC | Mix | 100%Boiler_0%IGCC | 32.8% | sox | no | 0.00432 | kg/KWh | Electric tab Row 144-154 for Coal Mix when Inputs tab E710 = NPCC
[18 empty] | Coal | Lignite | NPCC | Mix | 100%Boiler_0%IGCC | 32.8% | bc | no | 7.955e-06 | kg/KWh | Electric tab Row 144-154 for Coal Mix when Inputs tab E710 = NPCC
[18 empty] | Coal | Lignite | NPCC | Mix | 100%Boiler_0%IGCC | 32.8% | oc | no | 1.4985e-05 | kg/KWh | Electric tab Row 144-154 for Coal Mix when Inputs tab E710 = NPCC
[18 empty] | Coal | Lignite | NPCC | Mix | 100%Boiler_0%IGCC | 32.8% | ch4 | no | 1.1e-05 | kg/KWh | Electric tab Row 144-154 for Coal Mix when Inputs tab E710 = NPCC
[18 empty] | Coal | Lignite | NPCC | Mix | 100%Boiler_0%IGCC | 32.8% | n2o | no | 1.6e-05 | kg/KWh | Electric tab Row 144-154 for Coal Mix when Inputs tab E710 = NPCC
[18 empty] | Coal | Lignite | NPCC | Mix | 100%Boiler_0%IGCC | 32.8% | co2 | no | 2.237 | kg/KWh | Electric tab Row 144-154 for Coal Mix when Inputs tab E710 = NPCC
[18 empty] | Coal | Lignite | NPCC | Mix | 100%Boiler_0%IGCC | 32.8% | voc | yes | 1.4812e-05 | kg/KWh | Electric tab Row 144-154 plus Row 188-198 for Coal Mix when Inputs tab E710 = NPCC
[18 empty] | Coal | Lignite | NPCC | Mix | 100%Boiler_0%IGCC | 32.8% | co | yes | 0.00011746 | kg/KWh | Electric tab Row 144-154 plus Row 188-198 for Coal Mix when Inputs tab E710 = NPCC
[18 empty] | Coal | Lignite | NPCC | Mix | 100%Boiler_0%IGCC | 32.8% | nox | yes | 0.0010558 | kg/KWh | Electric tab Row 144-154 plus Row 188-198 for Coal Mix when Inputs tab E710 = NPCC
[18 empty] | Coal | Lignite | NPCC | Mix | 100%Boiler_0%IGCC | 32.8% | pm10 | yes | 0.0002595 | kg/KWh | Electric tab Row 144-154 plus Row 188-198 for Coal Mix when Inputs tab E710 = NPCC
[18 empty] | Coal | Lignite | NPCC | Mix | 100%Boiler_0%IGCC | 32.8% | pm2.5 | yes | 0.00018523 | kg/KWh | Electric tab Row 144-154 plus Row 188-198 for Coal Mix when Inputs tab E710 = NPCC
[18 empty] | Coal | Lignite | NPCC | Mix | 100%Boiler_0%IGCC | 32.8% | sox | yes | 0.0043228 | kg/KWh | Electric tab Row 144-154 plus Row 188-198 for Coal Mix when Inputs tab E710 = NPCC
[18 empty] | Coal | Lignite | NPCC | Mix | 100%Boiler_0%IGCC | 32.8% | bc | yes | 7.9593e-06 | kg/KWh | Electric tab Row 144-154 plus Row 188-198 for Coal Mix when Inputs tab E710 = NPCC
[18 empty] | Coal | Lignite | NPCC | Mix | 100%Boiler_0%IGCC | 32.8% | oc | yes | 1.4994e-05 | kg/KWh | Electric tab Row 144-154 plus Row 188-198 for Coal Mix when Inputs tab E710 = NPCC
[18 empty] | Coal | Lignite | NPCC | Mix | 100%Boiler_0%IGCC | 32.8% | ch4 | yes | 1.2289e-05 | kg/KWh | Electric tab Row 144-154 plus Row 188-198 for Coal Mix when Inputs tab E710 = NPCC
[18 empty] | Coal | Lignite | NPCC | Mix | 100%Boiler_0%IGCC | 32.8% | n2o | yes | 1.6008e-05 | kg/KWh | Electric tab Row 144-154 plus Row 188-198 for Coal Mix when Inputs tab E710 = NPCC
[18 empty] | Coal | Lignite | NPCC | Mix | 100%Boiler_0%IGCC | 32.8% | co2 | yes | 2.2387 | kg/KWh | Electric tab Row 144-154 plus Row 188-198 for Coal Mix when Inputs tab E710 = NPCC
Note on M41: GREET-calculated emission factors.
Note on M42: GREET-calculated emission factors.
Note on B60: This generation mix is for calculating energy use and emissions of electricity generation for stationary use.
Note on A74: Assuming 20% moisture in biomass feedstock
Note on A75: Assuming 20% moisture in biomass feedstock
Note on D76: The efficiency of 100% means that Btu accounting starts from Btu contained in electricity. The thermal efficiency of electricity generation in nuclear power plants (LWR) is 35%.
Note on B85: Using fuel allocated to power generation by EIA in Form 923 (https://greet.es.anl.gov/publication-chp_add_2017)
Note on C85: This is the total useful electric and heat energy divided by total fuel input per EIA form 923 https://greet.es.anl.gov/publication-chp_add_2017
Note on B90: Using fuel allocated to power generation by EIA in Form 923 (https://greet.es.anl.gov/publication-chp_add_2017)
Note on C90: This is the total useful electric and heat energy divided by total fuel input per EIA form 923 https://greet.es.anl.gov/publication-chp_add_2017
Note on B94: This is electricity generation efficiency after accounting for energy penalty associated with CO2 capture and compression (https://greet.es.anl.gov/publication-ele_ccs_2017)
Note on C94: This is the effective CO2 reduction (https://greet.es.anl.gov/publication-ele_ccs_2017)
Note on R105: Emission factors of VOC, CO, NOX, SOX, and PM10 are from TS look-up tables at the bottom of this sheet. User should not change the value here.
Note on AK105: Emission factors of VOC, CO, NOX, SOX, and PM10 are from TS look-up tables at the bottom of this sheet. User should not change the value here.
Note on Z116: GREET-calculated emission factors.
Note on AF116: GREET-calculated emission factors.
Note on AG116: GREET-calculated emission factors.
Note on AH116: GREET-calculated emission factors.
Note on AI116: GREET-calculated emission factors.
Note on AJ116: GREET-calculated emission factors.
Note on AS116: GREET-calculated emission factors.
Note on AY116: GREET-calculated emission factors.
Note on AZ116: GREET-calculated emission factors.
Note on BA116: GREET-calculated emission factors.
Note on BB116: GREET-calculated emission factors.
Note on BC116: GREET-calculated emission factors.
Note on Z117: GREET-calculated emission factors.
Note on AF117: GREET-calculated emission factors.
Note on AG117: GREET-calculated emission factors.
Note on AH117: GREET-calculated emission factors.
Note on AI117: GREET-calculated emission factors.
Note on AJ117: GREET-calculated emission factors.
Note on AS117: GREET-calculated emission factors.
Note on AY117: GREET-calculated emission factors.
Note on AZ117: GREET-calculated emission factors.
Note on BA117: GREET-calculated emission factors.
Note on BB117: GREET-calculated emission factors.
Note on BC117: GREET-calculated emission factors.
Note on E119: This is the amount of CO2 in burnt biomass that is from the atmosphere.
Note on F119: This is the amount of CO2 in burnt biomass that is from the atmosphere.
Note on G119: This is the amount of CO2 in burnt biomass that is from the atmosphere.
Note on H119: This is the amount of CO2 in burnt biomass that is from the atmosphere.
Note on I119: This is the amount of CO2 in burnt biomass that is from the atmosphere.
Note on M119: This is the amount of CO2 in burnt biomass that is from the atmosphere.
Note on N119: This is the amount of CO2 in burnt biomass that is from the atmosphere.
Note on O119: This is the amount of CO2 in burnt biomass that is from the atmosphere.
Note on P119: This is the amount of CO2 in burnt biomass that is from the atmosphere.
Note on Q119: This is the amount of CO2 in burnt biomass that is from the atmosphere.
Note on AA119: This is the amount of CO2 in burnt biomass that is from the atmosphere.
Note on AB119: This is the amount of CO2 in burnt biomass that is from the atmosphere.
Note on AC119: This is the amount of CO2 in burnt biomass that is from the atmosphere.
Note on AD119: This is the amount of CO2 in burnt biomass that is from the atmosphere.
Note on AE119: This is the amount of CO2 in burnt biomass that is from the atmosphere.
Note on AF119: This is the amount of CO2 in burnt biomass that is from the atmosphere.
Note on AG119: This is the amount of CO2 in burnt biomass that is from the atmosphere.
Note on AH119: This is the amount of CO2 in burnt biomass that is from the atmosphere.
Note on AI119: This is the amount of CO2 in burnt biomass that is from the atmosphere.
Note on AJ119: This is the amount of CO2 in burnt biomass that is from the atmosphere.
Note on AT119: This is the amount of CO2 in burnt biomass that is from the atmosphere.
Note on AU119: This is the amount of CO2 in burnt biomass that is from the atmosphere.
Note on AV119: This is the amount of CO2 in burnt biomass that is from the atmosphere.
Note on AW119: This is the amount of CO2 in burnt biomass that is from the atmosphere.
Note on AX119: This is the amount of CO2 in burnt biomass that is from the atmosphere.
Note on AY119: This is the amount of CO2 in burnt biomass that is from the atmosphere.
Note on AZ119: This is the amount of CO2 in burnt biomass that is from the atmosphere.
Note on BA119: This is the amount of CO2 in burnt biomass that is from the atmosphere.
Note on BB119: This is the amount of CO2 in burnt biomass that is from the atmosphere.
Note on BC119: This is the amount of CO2 in burnt biomass that is from the atmosphere.
Note on P133: Fugitive Emissions from Geofluid
Note on BD133: Fugitive Emissions from Geofluid
Note on A157: Energy use and emissions for power plant infrastructure are calculated in GREET2.
Note on R225: The Alberta Utilities Commission
Note on S225: This is also the national grid mix for Congo
Note on H227: this information is SA electricity mix in 2012: http://www.iea.org/statistics/statisticssearch/report/?year=2012&country=SOUTHAFRIC&product=ElectricityandHeat
Note on H235: this values correspond to South Africa in 2011, according to the world bank IBRD- IDA.
Note on R242: Assuming Alberta NG-based electricity is 100% from NG boilers.
Note on B378: Emission factors are calculated by the emission rates in EF sheet (g/mmBtu) and energy efficiencies of coal IGCC turbine due to lack of NEI data.
Note on B392: Emission factors of VOC, CO, NOX, and PM10 are calculated by the emission rates of biomass FBC boiler in EF sheet (g/mmBtu) and energy efficiencies of biomass boiler due to lack of NEI data. SOX emission factors are assumed the same as biomass IGCC turbine.
Note on B406: Emission factors of VOC, CO, and PM10 are assumed to be the same as coal IGCC turbine due to lack of data.

## RFC
Region | RFC | (same with Tab name) |  | Red font: added comments, e.g., added to account for different coal ranks (data come from breaking down GREET data and adjust combustion emissions by LHV and C% (see GREET Fuel_Specs tab)
Electricity Generation | Blue cells: regional mix of feedstocks
1) Scenario Control and Key Input Parameters (from the Inputs sheet)
2 | Control variable for selecting power plant emission factors
1 -- GREET-calculated emissions factors via emission factors in EF Sheet
2 -- Emission factors based on EIA/eGRID database
| G.H2 | L.H2
Selecting nuclear reactor technologies for electrolysis at refueling stations | 1 | 1 | 1 -- Light Water Reactor (LWR); 2-- High Temperature Gas Reactor (HTGR)
| Green cells: regional mix of power generator types for a given feedstock | [5 empty] | LHV (Btu/ton) | C ratio (wt%) | Data source: GREET Fuel_Prod_TS tab Column B and F
| LWR | HTGR |  |  |  | Coal Mix | 19474169.2196 | 58.57% | Impact of coal rank to emissions: combustion CO2 is almost 100% inverse proportional to LHV*C ratio; the other emissions (SOX, NOX…) are assumed the same for all coal rank due to GREET data availability
Conversion factor for nuclear power plants (MWh/g of U-235) | 6.926 | 8.704 |  |  |  | Bituminous coal | 22639319.9798 | 61.2%
[6 empty] | Subbituminous coal | 16085444.0104 | 53.7%
Energy Use of Power Plant Infrastructure | [5 empty] | Lignite coal | 10805182.822 | 49.1%
Yes | To consider energy and emissions for infrastructure of power plants?
| Pressurized Water Reactor (PWR) | Boiling Water Reactor (BWR)
Shares of LWR technologies for infrastructure | 100% | 0%
| Geothermal-Flash | Geothermal-Binary | Geothermal-EGS
Shares of Geothermal Technologies | 100% | 0% | 0%
Fugitive CO2 emissions from geofluid (g CO2/kWh) | 91 | 0 | 0
2) Electricity Generation Mixes, Combustion Technology Shares, and Power Plant Energy Conversion Efficiencies
2.1) Regional Combustion Technolgy Shares and Power Plant Energy Conversion Efficiencies
Fuel | Coal | [21 empty] | Oil
Combustion Technology | Boiler | Boiler | Boiler | Boiler | Boiler | Boiler | Boiler | Boiler | Boiler | Boiler | Boiler | IGCC | IGCC | IGCC | IGCC | IGCC | IGCC | IGCC | IGCC | IGCC | IGCC | IGCC | Gas Turbine | Gas Turbine | Gas Turbine | Gas Turbine | Gas Turbine | Gas Turbine | Gas Turbine | Gas Turbine | Gas Turbine | Gas Turbine | Gas Turbine | Internal Combustion Engine | Internal Combustion Engine | Internal Combustion Engine | Internal Combustion Engine | Internal Combustion Engine | Internal Combustion Engine | Internal Combustion Engine | Internal Combustion Engine | Internal Combustion Engine | Internal Combustion Engine | Internal Combustion Engine | Boiler
Region | US | ASCC | FRCC | HICC | MRO | NPCC | RFC | SERC | SPP | TRE | WECC | US | ASCC | FRCC | HICC | MRO | NPCC | RFC | SERC | SPP | TRE | WECC | US | ASCC | FRCC | HICC | MRO | NPCC | RFC | SERC | SPP | TRE | WECC | US | ASCC | FRCC | HICC | MRO | NPCC | RFC | SERC | SPP | TRE | WECC | US | ASCC | FRCC | HICC | MRO | NPCC | RFC | SERC | SPP | TRE | WECC
Efficiency | 36% | 26% | 34.8% | 22.5% | 34.4% | 32.8% | 34.9% | 34.9% | 34.3% | 34.7% | 34.7% | 39% | 39% | 34.8% | 39% | 39% | 39% | 39% | 39% | 39% | 39% | 39% | 32% | 39.7% | 28.2% | 37.1% | 19.8% | 30.6% | 26.1% | 27.5% | 54.9% | 29.5% | 27.6% | 38% | 36.5% | 32.9% | 37.3% | 33.1% | 32.8% | 27.4% | 35% | 29.9% | 23.9% | 39% | 35% | 35% | 33.2% | 34% | 33.4% | 30.1% | 32.5% | 33.3% | 34% | 32.4% | 33.9%
Technology Share | 99% | 100% | 97% | 100% | 100% | 100% | 100% | 100% | 100% | 100% | 100% | 1% | 0% | 3% | 0% | 0% | 0% | 0% | 0% | 0% | 0% | 0% | 18.2% | 61.9% | 16.7% | 3.4% | 17.2% | 19.6% | 18.7% | 18.9% | 4% | 0.3% | 12.1% | 4.6% | 38.1% | 0.1% | 16.7% | 7.4% | 1.1% | 1.2% | 2.1% | 4% | 0.7% | 15.5% | 77.2% | 0% | 83.2% | 79.9% | 75.4% | 79.3% | 80.1% | 79% | 92% | 99% | 72.4%
Emissions (g/kWh)
VOC | 0.0086 | 0.032 | 0.012 | 0.024 | 0.019 | 0.014 | 0.013 | 0.014 | 0.018 | 0.02 | 0.015 | 0.0009 | 0.0009 | 0.001 | 0.0009 | 0.0009 | 0.0009 | 0.0009 | 0.0009 | 0.0009 | 0.0009 | 0.0009 | 0.0028 | 0.001 | 0.002 | 0.002 | 0.003 | 0.007 | 0.006 | 0.002 | 0.004 | 0.002 | 0.002 | 0.0114 | 0.012 | 0.013 | 0.012 | 0.013 | 0.013 | 0.016 | 0.012 | 0.014 | 0.018 | 0.011 | 0.0204 | 0.0204 | 0.025 | 0.024 | 0.007 | 0.027 | 0.012 | 0.016 | 0.007 | 0.007 | 0.009
CO | 0.056 | 0.113 | 0.099 | 0.204 | 0.156 | 0.112 | 0.108 | 0.113 | 0.147 | 0.168 | 0.127 | 0.0151 | 0.0151 | 0.017 | 0.0151 | 0.0151 | 0.0151 | 0.0151 | 0.0151 | 0.0151 | 0.0151 | 0.0151 | 0.0166 | 0.015 | 0.018 | 0.018 | 0.027 | 0.019 | 0.02 | 0.019 | 0.035 | 0.019 | 0.021 | 0.0301 | 0.031 | 0.034 | 0.031 | 0.034 | 0.035 | 0.041 | 0.032 | 0.037 | 0.048 | 0.03 | 0.158 | 0.158 | 0.165 | 0.158 | 0.179 | 0.183 | 0.18 | 0.172 | 0.177 | 0.185 | 0.181
NOx | 0.3619 | 1.338 | 0.643 | 2.848 | 1.385 | 1.055 | 1.213 | 0.873 | 1.472 | 1.003 | 1.493 | 0.235 | 0.235 | 0.117 | 0.235 | 0.235 | 0.235 | 0.235 | 0.235 | 0.235 | 0.235 | 0.235 | 2.7341 | 0.749 | 2.503 | 1.586 | 3.79 | 3.166 | 2.017 | 8.839 | 0 | 2.966 | 0.831 | 4.532 | 5.433 | 6.113 | 4.342 | 6.415 | 3.448 | 4.019 | 5.37 | 6.084 | 3.824 | 3.551 | 4.2264 | 4.2264 | 3.622 | 0.779 | 7.959 | 3.924 | 7.009 | 5.146 | 7.818 | 8.204 | 7.841
PM10 | 0.0614 | 11.887 | 0.187 | 0.118 | 0.139 | 0.259 | 0.393 | 0.228 | 0.186 | 0.124 | 0.399 | 0.0284 | 0.0284 | 1.95 | 0.0284 | 0.0284 | 0.0284 | 0.0284 | 0.0284 | 0.0284 | 0.0284 | 0.0284 | 0.17 | 0.053 | 0.327 | 0.338 | 0.509 | 0.348 | 0.372 | 0.361 | 0.647 | 0.345 | 0.28 | 0.0081 | 0.01 | 0.011 | 0.01 | 0.011 | 0.011 | 0.032 | 0.071 | 0.012 | 0.016 | 0.01 | 0.1694 | 0.1694 | 0.233 | 0.222 | 0.083 | 0.099 | 0.11 | 0.098 | 0.081 | 0.085 | 0.096
PM2.5 | 0.0432 | 3.504 | 0.131 | 0.118 | 0.11 | 0.185 | 0.257 | 0.18 | 0.161 | 0.11 | 0.247 | 0.00827 | 0.00827 | 0.568 | 0.00827 | 0.00827 | 0.00827 | 0.00827 | 0.00827 | 0.00827 | 0.00827 | 0.00827 | 0.0701 | 0.039 | 0.079 | 0.081 | 0.122 | 0.083 | 0.089 | 0.087 | 0.155 | 0.083 | 0.067 | 0.0124 | 0.01 | 0.011 | 0.01 | 0.011 | 0.011 | 0.028 | 0.057 | 0.012 | 0.016 | 0.01 | 0.1315 | 0.1315 | 0.181 | 0.173 | 0.056 | 0.086 | 0.079 | 0.076 | 0.055 | 0.057 | 0.067
SOx | 2.3641 | 4.271 | 1.667 | 8.963 | 3.316 | 4.32 | 4.223 | 2.812 | 3.043 | 4.542 | 1.031 | 0.00491 | 0.00491 | 0.04 | 0.00491 | 0.00491 | 0.00491 | 0.00491 | 0.00491 | 0.00491 | 0.00491 | 0.00491 | 0.4336 | 0.489 | 0.331 | 0.134 | 0.44 | 1.648 | 0.449 | 2.99 | 0 | 0.651 | 0.088 | 0.1086 | 0.26 | 1.735 | 0.18 | 0.223 | 0.226 | 0.37 | 0.235 | 0.28 | 0.803 | 0.287 | 3.6037 | 3.6037 | 10.043 | 0.656 | 7.553 | 3.898 | 8.861 | 8.272 | 7.419 | 7.786 | 7.441
BC | 0.0018576 | 0.15067 | 0.005633 | 0.005074 | 0.00473 | 0.007955 | 0.011051 | 0.00774 | 0.006923 | 0.00473 | 0.010621 | 0.00035561 | 0.00035561 | 0.024424 | 0.00035561 | 0.00035561 | 0.00035561 | 0.00035561 | 0.00035561 | 0.00035561 | 0.00035561 | 0.00035561 | 0.004206 | 0.00234 | 0.00474 | 0.00486 | 0.00732 | 0.00498 | 0.00534 | 0.00522 | 0.0093 | 0.00498 | 0.00402 | 0.00186 | 0.0015 | 0.00165 | 0.0015 | 0.00165 | 0.00165 | 0.0042 | 0.00855 | 0.0018 | 0.0024 | 0.0015 | 0.0083371 | 0.0083371 | 0.011475 | 0.010968 | 0.0035504 | 0.0054524 | 0.0050086 | 0.0048184 | 0.003487 | 0.0036138 | 0.0042478
OC | 0.0034992 | 0.28382 | 0.010611 | 0.009558 | 0.00891 | 0.014985 | 0.020817 | 0.01458 | 0.013041 | 0.00891 | 0.020007 | 0.00066987 | 0.00066987 | 0.046008 | 0.00066987 | 0.00066987 | 0.00066987 | 0.00066987 | 0.00066987 | 0.00066987 | 0.00066987 | 0.00066987 | 0.002804 | 0.00156 | 0.00316 | 0.00324 | 0.00488 | 0.00332 | 0.00356 | 0.00348 | 0.0062 | 0.00332 | 0.00268 | 0.004836 | 0.0039 | 0.00429 | 0.0039 | 0.00429 | 0.00429 | 0.01092 | 0.02223 | 0.00468 | 0.00624 | 0.0039 | 0.005786 | 0.005786 | 0.007964 | 0.007612 | 0.002464 | 0.003784 | 0.003476 | 0.003344 | 0.00242 | 0.002508 | 0.002948
CH4 | 0.01 | 0.014 | 0.01 | 0.016 | 0.01 | 0.011 | 0.01 | 0.01 | 0.01 | 0.01 | 0.01 | 0.009 | 0.009 | 0.01 | 0.009 | 0.009 | 0.009 | 0.009 | 0.009 | 0.009 | 0.009 | 0.009 | 0.0322 | 0.027 | 0.034 | 0.036 | 0.054 | 0.037 | 0.039 | 0.038 | 0.068 | 0.036 | 0.039 | 0.0284 | 0.03 | 0.033 | 0.029 | 0.033 | 0.033 | 0.039 | 0.031 | 0.036 | 0.045 | 0.028 | 0.031 | 0.031 | 0.033 | 0.032 | 0.032 | 0.036 | 0.033 | 0.032 | 0.032 | 0.033 | 0.032
N2O | 0.015 | 0.021 | 0.016 | 0.024 | 0.016 | 0.016 | 0.015 | 0.015 | 0.016 | 0.016 | 0.016 | 0.0135 | 0.0135 | 0.016 | 0.0135 | 0.0135 | 0.0135 | 0.0135 | 0.0135 | 0.0135 | 0.0135 | 0.0135 | 0.0064 | 0.005 | 0.007 | 0.007 | 0.011 | 0.008 | 0.008 | 0.008 | 0.014 | 0.007 | 0.008 | 0.0056 | 0.006 | 0.007 | 0.006 | 0.007 | 0.007 | 0.008 | 0.006 | 0.007 | 0.009 | 0.006 | 0.0062 | 0.0062 | 0.007 | 0.006 | 0.006 | 0.007 | 0.007 | 0.006 | 0.006 | 0.007 | 0.006
Fuel | Natural gas | [43 empty] | Biomass
Combustion Technology | Combined cycle | Combined cycle | Combined cycle | Combined cycle | Combined cycle | Combined cycle | Combined cycle | Combined cycle | Combined cycle | Combined cycle | Combined cycle | Gas turbine | Gas turbine | Gas turbine | Gas turbine | Gas turbine | Gas turbine | Gas turbine | Gas turbine | Gas turbine | Gas turbine | Gas turbine | Internal combustion engine | Internal combustion engine | Internal combustion engine | Internal combustion engine | Internal combustion engine | Internal combustion engine | Internal combustion engine | Internal combustion engine | Internal combustion engine | Internal combustion engine | Internal combustion engine | Boiler | Boiler | Boiler | Boiler | Boiler | Boiler | Boiler | Boiler | Boiler | Boiler | Boiler | Boiler
Region | US | ASCC | FRCC | HICC | MRO | NPCC | RFC | SERC | SPP | TRE | WECC | US | ASCC | FRCC | HICC | MRO | NPCC | RFC | SERC | SPP | TRE | WECC | US | ASCC | FRCC | HICC | MRO | NPCC | RFC | SERC | SPP | TRE | WECC | US | ASCC | FRCC | HICC | MRO | NPCC | RFC | SERC | SPP | TRE | WECC | US | ASCC | FRCC | HICC | MRO | NPCC | RFC | SERC | SPP | TRE | WECC
Efficiency | 55% | 38.3% | 50.9% | 55% | 48.5% | 50.9% | 50.1% | 50.9% | 49.5% | 50.3% | 51.1% | 34% | 29.9% | 31.8% | 43.2% | 28.2% | 33.2% | 29.9% | 32.2% | 31.1% | 29.1% | 32.8% | 34% | 34% | 33.9% | 34% | 30.6% | 31.4% | 31.6% | 33.1% | 35.5% | 35.4% | 34.4% | 34% | 34% | 33% | 34% | 28.6% | 33.1% | 31.9% | 31.9% | 32.5% | 31.9% | 32% | 22% | 39.9% | 18.5% | 22.9% | 20.7% | 23.6% | 22.1% | 19.9% | 38.7% | 22% | 22.6%
Technology Share | 84.2% | 65.3% | 89.7% | 0% | 70.6% | 80.3% | 83.5% | 75.6% | 63.4% | 85.8% | 89.2% | 6.1% | 34.7% | 3.4% | 100% | 18.2% | 4.6% | 8.5% | 9.6% | 3.6% | 2.2% | 3.3% | 0.9% | 0% | 0.2% | 0% | 5.9% | 1.1% | 2.5% | 0.5% | 0.2% | 0.7% | 1.1% | 8.8% | 0% | 6.7% | 0% | 5.3% | 14% | 5.5% | 14.3% | 32.8% | 11.3% | 6.4% | 99% | 100% | 100% | 100% | 100% | 100% | 100% | 100% | 100% | 0% | 100%
Emissions (g/kWh)
VOC | 0.0017 | 0.003 | 0.002 | 0.0017 | 0.002 | 0.002 | 0.002 | 0.002 | 0.002 | 0.002 | 0.002 | 0.0106 | 0.012 | 0.011 | 0.008 | 0.013 | 0.011 | 0.012 | 0.011 | 0.012 | 0.012 | 0.011 | 1.071 | 1.071 | 1.136 | 1.071 | 1.243 | 1.232 | 1.2 | 1.157 | 0.841 | 0.935 | 0.973 | 0.0304 | 0.0304 | 0.028 | 0.0304 | 0.033 | 0.028 | 0.029 | 0.038 | 0.031 | 0.029 | 0.033 | 0.1343 | 0.925 | 0.159 | 0.147 | 0.142 | 0.125 | 0.133 | 0.149 | 0.081 | 0.1343 | 0.131
CO | 0.0902 | 0.154 | 0.095 | 0.0902 | 0.102 | 0.102 | 0.105 | 0.097 | 0.103 | 0.1 | 0.093 | 0.4143 | 0.471 | 0.443 | 0.326 | 0.498 | 0.424 | 0.471 | 0.437 | 0.453 | 0.484 | 0.429 | 3.6839 | 3.6839 | 3.906 | 3.6839 | 4.275 | 4.239 | 4.126 | 3.981 | 2.891 | 3.215 | 3.347 | 0.458 | 0.458 | 0.414 | 0.458 | 0.498 | 0.427 | 0.358 | 0.573 | 0.474 | 0.446 | 0.495 | 4.733 | 23.121 | 5.608 | 4.991 | 5.022 | 4.395 | 4.706 | 5.245 | 2.856 | 4.733 | 4.614
NOx | 0.1081 | 0.9 | 0.119 | 0.1081 | 0.108 | 0.067 | 0.101 | 0.099 | 0.285 | 0.191 | 0.084 | 0.3208 | 1.986 | 0.258 | 0.295 | 0.685 | 0.534 | 0.428 | 0.29 | 0.365 | 0.818 | 0.186 | 2.9741 | 2.9741 | 7.742 | 2.9741 | 6.232 | 1.299 | 2.708 | 2.595 | 8.09 | 1.27 | 3.705 | 0.822 | 0.822 | 1.951 | 0.822 | 2.292 | 0.225 | 0.504 | 0.997 | 1.052 | 0.528 | 0.427 | 0.9225 | 0.509 | 9.314 | 6.578 | 3.146 | 0.738 | 1.095 | 7.13 | 0.524 | 0.9225 | 2.81
PM10 | 0.0008 | 0.001 | 0.001 | 0.0008 | 0.001 | 0.001 | 0.001 | 0.001 | 0.001 | 0.001 | 0.001 | 0.0359 | 0.038 | 0.036 | 0.026 | 0.04 | 0.036 | 0.049 | 0.036 | 0.036 | 0.043 | 0.037 | 0.4551 | 0.4551 | 0.483 | 0.4551 | 0.528 | 0.524 | 0.51 | 0.492 | 0.357 | 0.397 | 0.414 | 0.0405 | 0.0405 | 0.023 | 0.0405 | 0.041 | 0.038 | 0.04 | 0.053 | 0.041 | 0.04 | 0.045 | 2.0938 | 1.743 | 3.523 | 2.853 | 2.515 | 2.614 | 2.824 | 2.819 | 1.794 | 2.0938 | 2.899
PM2.5 | 0.0008 | 0.001 | 0.001 | 0.0008 | 0.001 | 0.001 | 0.001 | 0.001 | 0.001 | 0.001 | 0.001 | 0.0359 | 0.038 | 0.036 | 0.026 | 0.04 | 0.036 | 0.049 | 0.036 | 0.036 | 0.043 | 0.037 | 0.4551 | 0.4551 | 0.483 | 0.4551 | 0.528 | 0.524 | 0.51 | 0.492 | 0.357 | 0.397 | 0.414 | 0.0405 | 0.0405 | 0.023 | 0.0405 | 0.041 | 0.038 | 0.04 | 0.053 | 0.041 | 0.04 | 0.045 | 0.6103 | 1.235 | 2.495 | 2.021 | 1.804 | 1.836 | 1.904 | 2.014 | 1.271 | 0.6103 | 2.053
SOx | 0.0038 | 0.008 | 0.003 | 0.0038 | 0.004 | 0.004 | 0.005 | 0.004 | 0.004 | 0.004 | 0.004 | 0.016 | 0.013 | 0.062 | 0.013 | 0.009 | 0.014 | 0.013 | 0.015 | 0.006 | 0.01 | 0.004 | 0.0059 | 0.0059 | 0.025 | 0.0059 | 0.009 | 0.001 | 0.003 | 0.011 | 0.056 | 0.002 | 0.009 | 0.1658 | 0.1658 | 2.862 | 0.1658 | 4.898 | 0.008 | 0.036 | 0.045 | 0.003 | 0.004 | 0.008 |  | 0.331 | 17.093 | 11.42 | 1.723 | 0.234 | 0.503 | 0.393 | 0.341 | 0 | 2.745
BC | 2.32e-05 | 2.9e-05 | 2.9e-05 | 2.32e-05 | 2.9e-05 | 2.9e-05 | 2.9e-05 | 2.9e-05 | 2.9e-05 | 2.9e-05 | 2.9e-05 | 0.0010411 | 0.001102 | 0.001044 | 0.000754 | 0.00116 | 0.001044 | 0.001421 | 0.001044 | 0.001044 | 0.001247 | 0.001073 | 0.09102 | 0.09102 | 0.0966 | 0.09102 | 0.1056 | 0.1048 | 0.102 | 0.0984 | 0.0714 | 0.0794 | 0.0828 | 0.0066825 | 0.0066825 | 0.003795 | 0.0066825 | 0.006765 | 0.00627 | 0.0066 | 0.008745 | 0.006765 | 0.0066 | 0.007425 | 0.084221 | 0.17043 | 0.34431 | 0.2789 | 0.24895 | 0.25337 | 0.26275 | 0.27793 | 0.1754 | 0.084221 | 0.28331
OC | 0.000544 | 0.00068 | 0.00068 | 0.000544 | 0.00068 | 0.00068 | 0.00068 | 0.00068 | 0.00068 | 0.00068 | 0.00068 | 0.024412 | 0.02584 | 0.02448 | 0.01768 | 0.0272 | 0.02448 | 0.03332 | 0.02448 | 0.02448 | 0.02924 | 0.02516 | 0.19478 | 0.19478 | 0.20672 | 0.19478 | 0.22598 | 0.22427 | 0.21828 | 0.21058 | 0.1528 | 0.16992 | 0.17719 | 0.017334 | 0.017334 | 0.009844 | 0.017334 | 0.017548 | 0.016264 | 0.01712 | 0.022684 | 0.017548 | 0.01712 | 0.01926 | 0.19896 | 0.40261 | 0.81337 | 0.65885 | 0.5881 | 0.59854 | 0.6207 | 0.65656 | 0.41435 | 0.19896 | 0.66928
CH4 | 0.0071 | 0.012 | 0.007 | 0.0071 | 0.008 | 0.008 | 0.008 | 0.008 | 0.008 | 0.008 | 0.007 | 0.0106 | 0.012 | 0.011 | 0.008 | 0.013 | 0.011 | 0.012 | 0.011 | 0.012 | 0.012 | 0.011 | 0.0106 | 0.0106 | 0.011 | 0.0106 | 0.012 | 0.011 | 0.011 | 0.011 | 0.01 | 0.01 | 0.01 | 0.0105 | 0.0105 | 0.011 | 0.0105 | 0.013 | 0.011 | 0.011 | 0.011 | 0.011 | 0.011 | 0.011 | 0.4905 | 0.271 | 0.583 | 0.472 | 0.522 | 0.457 | 0.489 | 0.544 | 0.279 | 0.4905 | 0.479
N2O | 0.0007 | 0.001 | 0.001 | 0.0007 | 0.001 | 0.001 | 0.001 | 0.001 | 0.001 | 0.001 | 0.001 | 0.001 | 0.001 | 0.001 | 0.001 | 0.001 | 0.001 | 0.001 | 0.001 | 0.001 | 0.001 | 0.001 | 0.0011 | 0.0011 | 0.001 | 0.0011 | 0.001 | 0.001 | 0.001 | 0.001 | 0.001 | 0.001 | 0.001 | 0.001 | 0.001 | 0.001 | 0.001 | 0.001 | 0.001 | 0.001 | 0.001 | 0.001 | 0.001 | 0.001 | 0.0654 | 0.036 | 0.078 | 0.063 | 0.07 | 0.061 | 0.065 | 0.073 | 0.037 | 0.0654 | 0.064
2.2) Electricity Generation Mixes, Combustion Technolgy Shares and Power Plant Energy Conversion Efficiencies for GREET Calculation
For the selected region in Inputs tab | Generation Mix for Stationary Applications | Combustion Technology Shares for A Given Plant Fuel Type (Stationary) | Power Plant Energy Conversion Efficiency (Stationary) | [8 empty] | ASCC | FRCC | HICC | MRO | NPCC | RFC | SERC | SPP | TRE | WECC
Residual Oil-Fired Power Plants | 0.1585% |  | 31.01% |  |  |  |  | Electricity Generation Mixes
Boiler |  | 80.1% | 32.5% | [7 empty] | Residual Oil-Fired Power Plants | 13.55% | 0.1829% | 67.61% | 0.2609% | 0.2701% | 0.1585% | 0.2174% | 1.674% | 0.1009% | 0.1617%
Internal Combustion Engine |  | 1.2% | 27.4% | [7 empty] | Natural Gas-Fired Power Plants | 49.79% | 67.32% | 0% | 10.3% | 41.96% | 26.11% | 35.36% | 28.82% | 49.42% | 24.51%
Gas Turbine |  | 18.7% | 26.1% | [7 empty] | Coal-Fired Power Plants | 8.553% | 16.56% | 14.02% | 47.71% | 2.678% | 38.61% | 30.73% | 34.11% | 24.28% | 19%
Natural Gas-Fired Power Plants | 26.11% |  | 45.4% | [7 empty] | Biomass Power Plants | 0.6704% | 0.3479% | 2.984% | 0.4188% | 1.556% | 0.0556% | 0.4342% | 0.001905% | 0.0279% | 0.5035%
Boiler |  | 5.5% | 31.9% | [7 empty] | Nuclear Power Plants | 0% | 13% | 0% | 10.6% | 32.59% | 30.04% | 28.48% | 3.829% | 10.72% | 5.128%
Gas Turbine |  | 8.5% | 29.9% | [7 empty] | Other Power Plants (hydro, wind, geothermal, etc.) | 27.44% | 2.591% | 15.39% | 30.7% | 20.95% | 5.02% | 4.773% | 31.56% | 15.46% | 50.7%
Combined Cycle |  | 83.5% | 50.1% |  |  |  |  | Other Power Plants' Electricity Generation Mixes
Internal Combustion Engine |  | 2.5% | 31.6% | [7 empty] | Hydroelectric | 92.05% | 26.03% | 4.376% | 16.04% | 71.82% | 24.36% | 59.89% | 10.59% | 1.523% | 64.98%
Coal-Fired Power Plants | 38.61% |  | 34.9% | Share of coal to power plants | [6 empty] | Geothermal | 0% | 0% | 21.36% | 0% | 0% | 0% | 0% | 0% | 0% | 4.149%
Boiler |  | 100% | 34.9% | Bituminous coal |  | 50.3% |  |  |  |  | Wind | 7.948% | 0% | 35.24% | 80.98% | 15.78% | 57.32% | 13.58% | 88.22% | 92.55% | 18.14%
IGCC |  | 0% | 39% | Subbituminous coal |  | 40.2% |  |  |  |  | Solar PV | 0% | 32.36% | 11.53% | 1.867% | 3.946% | 5.713% | 21.16% | 1.054% | 5.002% | 11.69%
Biomass Power Plants | 0.0556% |  | 22.1% | Lignite coal |  | 4.4% |  |  |  |  | Others (Biogenic Waste, Pumped Storage, etc.) | 0% | 41.62% | 27.49% | 1.105% | 8.454% | 12.61% | 5.373% | 0.1383% | 0.9252% | 1.036%
Boiler |  | 100% | 22.1% | Synthetic coal |  | 4.6% |  | Power Plant Energy Conversion Efficiencies
IGCC |  | 0% | 40% | Waste coal |  | 0.2% |  |  |  |  | Residual Oil-Fired Power Plants | 38.42% | 32.24% | 34.61% | 29.85% | 30.22% | 31.01% | 32.05% | 34.33% | 32.31% | 33.65%
Nuclear Power Plants | 30.04% |  | 100% | Pet Coke |  | 0.3% |  |  |  |  | Natural Gas-Fired Power Plants | 34.9% | 48.12% | 43.2% | 40.34% | 45.99% | 45.4% | 44.51% | 41.47% | 46.4% | 48.12%
Other Power Plants (hydro, wind, geothermal, etc.) | 5.02% |  | 100% | Tire Derived Fuel |  | 0.01% |  |  |  |  | Coal-Fired Power Plants | 26% | 34.8% | 22.5% | 34.4% | 32.8% | 34.9% | 34.9% | 34.3% | 34.7% | 34.7%
Hydroelectric |  | 24.36% | [8 empty] | Biomass Power Plants | 39.9% | 18.5% | 22.9% | 20.7% | 23.6% | 22.1% | 19.9% | 38.7% | 40% | 22.6%
Geothermal |  | 0%
Wind |  | 57.32%
Solar PV |  | 5.713%
Others (Biogenic Waste, Pumped Storage, etc.) |  | 12.61%
2.3) Combined Heat and Power Generation Technologies
Natural Gas-Fired Combined Heat and Power Plants (CHP) | Equivalent electric efficiency using fuel allocated to power generation | Overall Plant Energy Conversion Efficiency
Boiler | 52.8% | 80.6%
Simple-cycle gas turbine | 65.8% | 79.4%
Combined-cycle gas turbine | 68.1% | 77.9%
Coal-Fired Combined Heat and Power Plants (CHP) | Equivalent electric efficiency using fuel allocated to power generation | Overall Plant Energy Conversion Efficiency
Boiler | 46.9% | 77.4%
2.4) Power Generation Technologies with Carbon Capture and Storage (CCS)
| Power Plant Energy Conversion Efficiency | Percentage of Captured CO2 | Efficiency of Auxilliary NG plant
Coal Boiler | [5 empty] | Coal | NG
Integrated CCS design | 26.24% | 90% |  |  | Theta | 31.1521 | 24.2018
Auxiliary (power-matched) NG turbine for CCS | 29.77% | 86.03% | 38.3% |  | Epsi | 5.2772 | 7.2903
NGCC
Integrated CCS design | 44.73% | 90%
Auxiliary (power-matched) NG turbine for CCS | 44.84% | 89.59%
3) Electric Transmission and Distribution Loss |  |  | 0%
4) Power Plant Emissions: in Grams per kWh of Electricity Available at Power Plant Gate
| GREET-Calculated Emission Factors | [7 empty] | GREET-Calculated Emission Factors | [7 empty] | User-Inputted Emission Factors for Stationary Use (Default Data Here Are Emission Factors for EPA Database [g/kWh]) | [18 empty] | User-Inputted Emission Factors for Transportation Use (Default Data Here Are Emission Factors for EPA Database [g/kWh]) | [18 empty] | User-Inputted Emission Factors: Stationary Electricity Use |  |  |  | User-Inputted Emission Factors: EVs, HEVs, and Electrolysis H2 |  |  |  | GREET-Calculated Emission Factors |  |  |  | User-Inputted Emission Factors
| By Fuel-Type Plants (Stationary) | [7 empty] | By Fuel-Type Plants (Transportation) | [7 empty] | By Fuel-Type Plants | [18 empty] | By Fuel-Type Plants | [18 empty] | By Fuel-Type Plants |  |  |  | By Fuel-Type Plants |  |  |  | Stationary Use |  | Transportation Use |  | Stationary Use |  | Transportation Use
| Oil-Fired | NG-Fired | Coal-Fired | Biomass-Fired: Willow | Biomass-Fired: Poplar | Biomass-Fired: Switchgrass | Biomass-Fired: Miscanthus | Biomass-Fired: Forest Residue | Oil-Fired | NG-Fired | Coal-Fired | Biomass-Fired: Willow | Biomass-Fired: Poplar | Biomass-Fired: Switchgrass | Biomass-Fired: Miscanthus | Biomass-Fired: Forest Residue | Oil Boiler | Oil Internal Combustion Engine | Oil Gas Turbine | NG Boiler | NG SC Turbine | NG CC Turbine | NG Internal Combustion Engine | Coal Boiler | Coal IGCC Turbine | Bimoass Boiler: Willow | Bimoass Boiler: Poplar | Bimoass Boiler: Switchgrass | Bimoass Boiler: Miscanthus | Bimoass Boiler: Forest Residue | Bimoass IGCC Turbine: Willow | Bimoass IGCC Turbine: Poplar | Bimoass IGCC Turbine: Switchgrass | Bimoass IGCC Turbine: Miscanthus | Bimoass IGCC Turbine: Forest Residue | Oil Boiler | Oil Internal Combustion Engine | Oil Gas Turbine | NG Boiler | NG SC Turbine | NG CC Turbine | NG Internal Combustion Engine | Coal Boiler | Coal IGCC Turbine | Bimoass Boiler: Willow | Bimoass Boiler: Poplar | Bimoass Boiler: Switchgrass | Bimoass Boiler: Miscanthus | Bimoass Boiler: Forest Residue | Bimoass IGCC Turbine: Willow | Bimoass IGCC Turbine: Poplar | Bimoass IGCC Turbine: Switchgrass | Bimoass IGCC Turbine: Miscanthus | Bimoass IGCC Turbine: Forest Residue | Oil-Fired | NG-Fired | Coal-Fired | Biomass-Fired | Oil-Fired | NG-Fired | Coal-Fired | Biomass-Fired | Total | Urban | Total | Urban | Total | Urban | Total | Urban
VOC | 0.018501 | 0.040025 | 0.014616 | 0.1233 | 0.1233 | 0.1233 | 0.1233 | 0.1233 | 0.018501 | 0.040025 | 0.014616 | 0.1233 | 0.1233 | 0.1233 | 0.1233 | 0.1233 | 0.012 | 0.016 | 0.006 | 0.029 | 0.012 | 0.002 | 1.2 | 0.013 | 0.0009 | 0.133 | 0.133 | 0.133 | 0.133 | 0.133 | 0.07 | 0.07 | 0.07 | 0.07 | 0.07 | 0.012 | 0.016 | 0.006 | 0.029 | 0.012 | 0.002 | 1.2 | 0.013 | 0.0009 | 0.133 | 0.133 | 0.133 | 0.133 | 0.133 | 0.07 | 0.07 | 0.07 | 0.07 | 0.07 | 0.010926 | 0.034285 | 0.013 | 0.133 | 0.010926 | 0.034285 | 0.013 | 0.133 | 0.016194 | 0.0054175 | 0.016194 | 0.0054175 | 0.014064 | 0.004711 | 0.014064 | 0.004711
CO | 0.23831 | 0.32634 | 0.1214 | 4.3519 | 4.3519 | 4.3519 | 4.3519 | 4.3519 | 0.23831 | 0.32634 | 0.1214 | 4.3519 | 4.3519 | 4.3519 | 4.3519 | 4.3519 | 0.18 | 0.041 | 0.02 | 0.358 | 0.471 | 0.105 | 4.126 | 0.108 | 0.0151 | 4.706 | 4.706 | 4.706 | 4.706 | 4.706 | 0.071 | 0.071 | 0.071 | 0.071 | 0.071 | 0.18 | 0.041 | 0.02 | 0.358 | 0.471 | 0.105 | 4.126 | 0.108 | 0.0151 | 4.706 | 4.706 | 4.706 | 4.706 | 4.706 | 0.071 | 0.071 | 0.071 | 0.071 | 0.071 | 0.14841 | 0.25055 | 0.108 | 4.706 | 0.14841 | 0.25055 | 0.108 | 4.706 | 0.1349 | 0.044523 | 0.1349 | 0.044523 | 0.10998 | 0.036363 | 0.10998 | 0.036363
NOx | 4.583 | 0.37637 | 1.1345 | 1.5957 | 1.5957 | 1.5957 | 1.5957 | 1.5957 | 4.583 | 0.37637 | 1.1345 | 1.5957 | 1.5957 | 1.5957 | 1.5957 | 1.5957 | 7.009 | 4.019 | 2.017 | 0.504 | 0.428 | 0.101 | 2.708 | 1.213 | 0.235 | 1.095 | 1.095 | 1.095 | 1.095 | 1.095 | 0.078 | 0.078 | 0.078 | 0.078 | 0.078 | 7.009 | 4.019 | 2.017 | 0.504 | 0.428 | 0.101 | 2.708 | 1.213 | 0.235 | 1.095 | 1.095 | 1.095 | 1.095 | 1.095 | 0.078 | 0.078 | 0.078 | 0.078 | 0.078 | 6.0396 | 0.21614 | 1.213 | 1.095 | 6.0396 | 0.21614 | 1.213 | 1.095 | 0.54451 | 0.19731 | 0.54451 | 0.19731 | 0.53502 | 0.19576 | 0.53502 | 0.19576
PM10 | 0.21774 | 0.0082301 | 0.28198 | 0.56538 | 0.56538 | 0.56538 | 0.56538 | 0.56538 | 0.21774 | 0.0082301 | 0.28198 | 0.56538 | 0.56538 | 0.56538 | 0.56538 | 0.56538 | 0.11 | 0.032 | 0.372 | 0.04 | 0.049 | 0.001 | 0.51 | 0.393 | 0.0284 | 2.824 | 2.824 | 2.824 | 2.824 | 2.824 | 0.024 | 0.024 | 0.024 | 0.024 | 0.024 | 0.11 | 0.032 | 0.372 | 0.04 | 0.049 | 0.001 | 0.51 | 0.393 | 0.0284 | 2.824 | 2.824 | 2.824 | 2.824 | 2.824 | 0.024 | 0.024 | 0.024 | 0.024 | 0.024 | 0.15806 | 0.01995 | 0.393 | 2.824 | 0.15806 | 0.01995 | 0.393 | 2.824 | 0.11169 | 0.042056 | 0.11169 | 0.042056 | 0.15879 | 0.059321 | 0.15879 | 0.059321
PM2.5 | 0.13761 | 0.0082301 | 0.19826 | 0.50699 | 0.50699 | 0.50699 | 0.50699 | 0.50699 | 0.13761 | 0.0082301 | 0.19826 | 0.50699 | 0.50699 | 0.50699 | 0.50699 | 0.50699 | 0.079 | 0.028 | 0.089 | 0.04 | 0.049 | 0.001 | 0.51 | 0.257 | 0.00827 | 1.904 | 1.904 | 1.904 | 1.904 | 1.904 | 0.012 | 0.012 | 0.012 | 0.012 | 0.012 | 0.079 | 0.028 | 0.089 | 0.04 | 0.049 | 0.001 | 0.51 | 0.257 | 0.00827 | 1.904 | 1.904 | 1.904 | 1.904 | 1.904 | 0.012 | 0.012 | 0.012 | 0.012 | 0.012 | 0.080258 | 0.01995 | 0.257 | 1.904 | 0.080258 | 0.01995 | 0.257 | 1.904 | 0.079206 | 0.02977 | 0.079206 | 0.02977 | 0.10564 | 0.039357 | 0.10564 | 0.039357
SOx | 6.9107 | 0.0020183 | 3.1815 | 0.90975 | 0.35172 | 2.1329 | 1.4607 | 0.64811 | 6.9107 | 0.0020183 | 3.1815 | 0.90975 | 0.35172 | 2.1329 | 1.4607 | 0.64811 | 8.861 | 0.37 | 0.449 | 0.036 | 0.013 | 0.005 | 0.003 | 4.223 | 0.00491 | 0.90975 | 0.35172 | 2.1329 | 1.4607 | 0.64811 | 0.50264 | 0.19433 | 1.1784 | 0.80705 | 0.35808 | 8.861 | 0.37 | 0.449 | 0.036 | 0.013 | 0.005 | 0.003 | 4.223 | 0.00491 | 0.90975 | 0.35172 | 2.1329 | 1.4607 | 0.64811 | 0.50264 | 0.19433 | 1.1784 | 0.80705 | 0.35808 | 7.1861 | 0.007335 | 4.223 | 0.64811 | 7.1861 | 0.007335 | 4.223 | 0.64811 | 1.2404 | 0.46712 | 1.2404 | 0.46712 | 1.6444 | 0.62039 | 1.6444 | 0.62039
BC | 0.015366 | 0.00085149 | 0.008525 | 0.069964 | 0.069964 | 0.069964 | 0.069964 | 0.069964 | 0.015366 | 0.00085149 | 0.008525 | 0.069964 | 0.069964 | 0.069964 | 0.069964 | 0.069964 | 0.0050086 | 0.0042 | 0.00534 | 0.0066 | 0.001421 | 2.9e-05 | 0.102 | 0.011051 | 0.00035561 | 0.26275 | 0.26275 | 0.26275 | 0.26275 | 0.26275 | 0.001656 | 0.001656 | 0.001656 | 0.001656 | 0.001656 | 0.0050086 | 0.0042 | 0.00534 | 0.0066 | 0.001421 | 2.9e-05 | 0.102 | 0.011051 | 0.00035561 | 0.26275 | 0.26275 | 0.26275 | 0.26275 | 0.26275 | 0.001656 | 0.001656 | 0.001656 | 0.001656 | 0.001656 | 0.0050609 | 0.003058 | 0.011051 | 0.26275 | 0.0050609 | 0.003058 | 0.011051 | 0.26275 | 0.0035775 | 0.0013213 | 0.0035775 | 0.0013213 | 0.00522 | 0.0018735 | 0.00522 | 0.0018735
OC | 0.010472 | 0.004587 | 0.016059 | 0.16528 | 0.16528 | 0.16528 | 0.16528 | 0.16528 | 0.010472 | 0.004587 | 0.016059 | 0.16528 | 0.16528 | 0.16528 | 0.16528 | 0.16528 | 0.003476 | 0.01092 | 0.00356 | 0.01712 | 0.03332 | 0.00068 | 0.21828 | 0.020817 | 0.00066987 | 0.6207 | 0.6207 | 0.6207 | 0.6207 | 0.6207 | 0.003912 | 0.003912 | 0.003912 | 0.003912 | 0.003912 | 0.003476 | 0.01092 | 0.00356 | 0.01712 | 0.03332 | 0.00068 | 0.21828 | 0.020817 | 0.00066987 | 0.6207 | 0.6207 | 0.6207 | 0.6207 | 0.6207 | 0.003912 | 0.003912 | 0.003912 | 0.003912 | 0.003912 | 0.003581 | 0.0097986 | 0.020817 | 0.6207 | 0.003581 | 0.0097986 | 0.020817 | 0.6207 | 0.0075074 | 0.0027327 | 0.0075074 | 0.0027327 | 0.010948 | 0.0038601 | 0.010948 | 0.0038601
CH4 | 0.034783 | 0.11406 | 0.010344 | 0.15231 | 0.15231 | 0.15231 | 0.15231 | 0.15231 | 0.034783 | 0.11406 | 0.010344 | 0.15231 | 0.15231 | 0.15231 | 0.15231 | 0.15231 | 0.033 | 0.039 | 0.039 | 0.011 | 0.012 | 0.008 | 0.011 | 0.01 | 0.009 | 0.489 | 0.489 | 0.489 | 0.489 | 0.489 | 0.030424 | 0.030424 | 0.030424 | 0.030424 | 0.030424 | 0.033 | 0.039 | 0.039 | 0.011 | 0.012 | 0.008 | 0.011 | 0.01 | 0.009 | 0.489 | 0.489 | 0.489 | 0.489 | 0.489 | 0.030424 | 0.030424 | 0.030424 | 0.030424 | 0.030424 | 0.034194 | 0.00858 | 0.01 | 0.489 | 0.034194 | 0.00858 | 0.01 | 0.489 | 0.033919 |  | 0.033919 |  | 0.0064281 |  | 0.0064281
N2O | 0.0069292 | 0.0012469 | 0.015506 | 0.094289 | 0.094289 | 0.094289 | 0.094289 | 0.094289 | 0.0069292 | 0.0012469 | 0.015506 | 0.094289 | 0.094289 | 0.094289 | 0.094289 | 0.094289 | 0.007 | 0.008 | 0.008 | 0.001 | 0.001 | 0.001 | 0.001 | 0.015 | 0.0135 | 0.065 | 0.065 | 0.065 | 0.065 | 0.065 | 0.087287 | 0.087287 | 0.087287 | 0.087287 | 0.087287 | 0.007 | 0.008 | 0.008 | 0.001 | 0.001 | 0.001 | 0.001 | 0.015 | 0.0135 | 0.065 | 0.065 | 0.065 | 0.065 | 0.065 | 0.087287 | 0.087287 | 0.087287 | 0.087287 | 0.087287 | 0.007199 | 0.001 | 0.015 | 0.065 | 0.007199 | 0.001 | 0.015 | 0.065 | 0.0063767 |  | 0.0063767 |  | 0.0061009 |  | 0.0061009
CO2 | 935.6863 | 445.5445 | 977.8579 | 1616.8705 | 1607.6506 | 1648.9297 | 1585.7659 | 1486.5283 | 935.6863 | 445.5445 | 977.8579 | 1616.8705 | 1607.6506 | 1648.9297 | 1585.7659 | 1486.5283 | 892.8481 | 1059.3011 | 1112.1384 | 634.8168 | 677.1978 | 404.4465 | 631.2792 | 977.8849 | 875.2431 | 1615.3579 | 1606.138 | 1647.4171 | 1584.2533 | 1485.0157 | 897.1296 | 892.0357 | 914.8424 | 879.9444 | 825.1156 | 892.8481 | 1059.3011 | 1112.1384 | 634.8168 | 677.1978 | 404.4465 | 631.2792 | 977.8849 | 875.2431 | 1615.3579 | 1606.138 | 1647.4171 | 1584.2533 | 1485.0157 | 897.1296 | 892.0357 | 914.8424 | 879.9444 | 825.1156 | 935.8528 | 445.9715 | 977.8849 | -9.1544 | 935.8528 | 445.9715 | 977.8849 | -9.1544 | 495.4267 |  | 495.4267 |  | 495.5481 |  | 495.5481
CO2 (w/ C in VOC & CO) |  |  |  | -1624.5123 | -1615.2924 | -1656.5715 | -1593.4077 | -1494.1701 |  |  |  | -1624.5123 | -1615.2924 | -1656.5715 | -1593.4077 | -1494.1701 | [9 empty] | -1624.5123 | -1615.2924 | -1656.5715 | -1593.4077 | -1494.1701 | -897.543 | -892.4491 | -915.2558 | -880.3578 | -825.529 | [9 empty] | -1624.5123 | -1615.2924 | -1656.5715 | -1593.4077 | -1494.1701 | -897.543 | -892.4491 | -915.2558 | -880.3578 | -825.529
5) Power Plant Emissions: Grams per kWh of Electricity Available at User Sites (wall outlets)
| Stationary Use: RFC Mix |  | Transportation Use: RFC Mix |  | Oil-Fired Power Plants |  | NG-Fired Power Plant |  | Coal-Fired Power Plant |  | Biomass-Fired Power Plant |  | Nuclear Power Plant |  | Other Power Plants |  | Oil-Fired Boiler Power Plants |  | Oil-Fired Internal Combustion Engine Power Plants |  | Oil-Fired Gas Turbine Power Plants |  | NG-Fired Boiler Power Plant |  | NG-Fired Simple Cycle Power Plant |  | NG-Fired Combined Cycle Power Plant |  | NG-Fired Internal Combustion Engine Power Plant |  | Coal-Fired Boiler Power Plant |  | Coal-Fired IGCC Power Plant |  | Biomass-Fired Boiler Power Plants: Willow |  | Biomass-Fired Boiler Power Plants: Poplar |  | Biomass-Fired Boiler Power Plants: Switchgrass |  | Biomass-Fired Boiler Power Plants: Miscanthus |  | Biomass-Fired Boiler Power Plants: Forest Residue |  | Biomass IGCC Power Plants: Willow |  | Biomass IGCC Power Plants: Poplar |  | Biomass IGCC Power Plants: Switchgrass |  | Biomass IGCC Power Plants: Miscanthus |  | Biomass IGCC Power Plants: Forest Residue |  | Geothermal-Flash Power Plant
| Total | Urban | Total | Urban | Total | Urban | Total | Urban | Total | Urban | Total | Urban | Total | Urban | Total | Urban | Total | Urban | Total | Urban | Total | Urban | Total | Urban | Total | Urban | Total | Urban | Total | Urban | Total | Urban | Total | Urban | Total | Urban | Total | Urban | Total | Urban | Total | Urban | Total | Urban | Total | Urban | Total | Urban | Total | Urban | Total | Urban | Total | Urban | Total | Urban
VOC | 0.014064 | 0.004711 | 0.014064 | 0.004711 | 0.010926 | 0.00010926 | 0.034285 | 0.010731 | 0.013 | 0.00494 | 0.133 | 0.001729 | 0 | 0 | 0 | 0 | 0.012 | 0.00012 | 0.016 | 0.00016 | 0.006 | 6e-05 | 0.029 | 0.009077 | 0.012 | 0.003756 | 0.002 | 0.000626 | 1.2 | 0.3756 | 0.013 | 0.00494 | 0.0009 | 0.000342 | 0.133 | 0.001729 | 0.133 | 0.001729 | 0.133 | 0.001729 | 0.133 | 0.001729 | 0.133 | 0.001729 | 0.07 | 0.00091 | 0.07 | 0.00091 | 0.07 | 0.00091 | 0.07 | 0.00091 | 0.07 | 0.00091 | 0 | 0
CO | 0.10998 | 0.036363 | 0.10998 | 0.036363 | 0.14841 | 0.0014841 | 0.25055 | 0.078422 | 0.108 | 0.04104 | 4.706 | 0.061178 | 0 | 0 | 0 | 0 | 0.18 | 0.0018 | 0.041 | 0.00041 | 0.02 | 0.0002 | 0.358 | 0.11205 | 0.471 | 0.14742 | 0.105 | 0.032865 | 4.126 | 1.2914 | 0.108 | 0.04104 | 0.0151 | 0.005738 | 4.706 | 0.061178 | 4.706 | 0.061178 | 4.706 | 0.061178 | 4.706 | 0.061178 | 4.706 | 0.061178 | 0.071 | 0.000923 | 0.071 | 0.000923 | 0.071 | 0.000923 | 0.071 | 0.000923 | 0.071 | 0.000923 | 0 | 0
NOx | 0.53502 | 0.19576 | 0.53502 | 0.19576 | 6.0396 | 0.060396 | 0.21614 | 0.06765 | 1.213 | 0.46094 | 1.095 | 0.014235 | 0 | 0 | 0 | 0 | 7.009 | 0.07009 | 4.019 | 0.04019 | 2.017 | 0.02017 | 0.504 | 0.15775 | 0.428 | 0.13396 | 0.101 | 0.031613 | 2.708 | 0.8476 | 1.213 | 0.46094 | 0.235 | 0.0893 | 1.095 | 0.014235 | 1.095 | 0.014235 | 1.095 | 0.014235 | 1.095 | 0.014235 | 1.095 | 0.014235 | 0.078 | 0.001014 | 0.078 | 0.001014 | 0.078 | 0.001014 | 0.078 | 0.001014 | 0.078 | 0.001014 | 0 | 0
PM10 | 0.15879 | 0.059321 | 0.15879 | 0.059321 | 0.15806 | 0.0015806 | 0.01995 | 0.0062444 | 0.393 | 0.14934 | 2.824 | 0.036712 | 0 | 0 | 0 | 0 | 0.11 | 0.0011 | 0.032 | 0.00032 | 0.372 | 0.00372 | 0.04 | 0.01252 | 0.049 | 0.015337 | 0.001 | 0.000313 | 0.51 | 0.15963 | 0.393 | 0.14934 | 0.0284 | 0.010792 | 2.824 | 0.036712 | 2.824 | 0.036712 | 2.824 | 0.036712 | 2.824 | 0.036712 | 2.824 | 0.036712 | 0.024 | 0.000312 | 0.024 | 0.000312 | 0.024 | 0.000312 | 0.024 | 0.000312 | 0.024 | 0.000312 | 0 | 0
PM2.5 | 0.10564 | 0.039357 | 0.10564 | 0.039357 | 0.080258 | 0.00080258 | 0.01995 | 0.0062444 | 0.257 | 0.09766 | 1.904 | 0.024752 | 0 | 0 | 0 | 0 | 0.079 | 0.00079 | 0.028 | 0.00028 | 0.089 | 0.00089 | 0.04 | 0.01252 | 0.049 | 0.015337 | 0.001 | 0.000313 | 0.51 | 0.15963 | 0.257 | 0.09766 | 0.00827 | 0.0031426 | 1.904 | 0.024752 | 1.904 | 0.024752 | 1.904 | 0.024752 | 1.904 | 0.024752 | 1.904 | 0.024752 | 0.012 | 0.000156 | 0.012 | 0.000156 | 0.012 | 0.000156 | 0.012 | 0.000156 | 0.012 | 0.000156 | 0 | 0
SOx | 1.6444 | 0.62039 | 1.6444 | 0.62039 | 7.1861 | 0.071861 | 0.007335 | 0.0022959 | 4.223 | 1.6047 | 0.64811 | 0.0084255 | 0 | 0 | 0 | 0 | 8.861 | 0.08861 | 0.37 | 0.0037 | 0.449 | 0.00449 | 0.036 | 0.011268 | 0.013 | 0.004069 | 0.005 | 0.001565 | 0.003 | 0.000939 | 4.223 | 1.6047 | 0.00491 | 0.0018658 | 0.90975 | 0.011827 | 0.35172 | 0.0045724 | 2.1329 | 0.027728 | 1.4607 | 0.018989 | 0.64811 | 0.0084255 | 0.50264 | 0.0065343 | 0.19433 | 0.0025263 | 1.1784 | 0.01532 | 0.80705 | 0.010492 | 0.35808 | 0.0046551 | 0 | 0
BC | 0.00522 | 0.0018735 | 0.00522 | 0.0018735 | 0.0050609 | 5.0609e-05 | 0.003058 | 0.00095715 | 0.011051 | 0.0041994 | 0.26275 | 0.0034158 | 0 | 0 | 0 | 0 | 0.0050086 | 5.0086e-05 | 0.0042 | 4.2e-05 | 0.00534 | 5.34e-05 | 0.0066 | 0.0020658 | 0.001421 | 0.00044477 | 2.9e-05 | 9.077e-06 | 0.102 | 0.031926 | 0.011051 | 0.0041994 | 0.00035561 | 0.00013513 | 0.26275 | 0.0034158 | 0.26275 | 0.0034158 | 0.26275 | 0.0034158 | 0.26275 | 0.0034158 | 0.26275 | 0.0034158 | 0.001656 | 2.1528e-05 | 0.001656 | 2.1528e-05 | 0.001656 | 2.1528e-05 | 0.001656 | 2.1528e-05 | 0.001656 | 2.1528e-05 | 0 | 0
OC | 0.010948 | 0.0038601 | 0.010948 | 0.0038601 | 0.003581 | 3.581e-05 | 0.0097986 | 0.003067 | 0.020817 | 0.0079105 | 0.6207 | 0.0080692 | 0 | 0 | 0 | 0 | 0.003476 | 3.476e-05 | 0.01092 | 0.0001092 | 0.00356 | 3.56e-05 | 0.01712 | 0.0053586 | 0.03332 | 0.010429 | 0.00068 | 0.00021284 | 0.21828 | 0.068322 | 0.020817 | 0.0079105 | 0.00066987 | 0.00025455 | 0.6207 | 0.0080692 | 0.6207 | 0.0080692 | 0.6207 | 0.0080692 | 0.6207 | 0.0080692 | 0.6207 | 0.0080692 | 0.003912 | 5.0856e-05 | 0.003912 | 5.0856e-05 | 0.003912 | 5.0856e-05 | 0.003912 | 5.0856e-05 | 0.003912 | 5.0856e-05 | 0 | 0
CH4 | 0.0064281 |  | 0.0064281 |  | 0.034194 |  | 0.00858 |  | 0.01 |  | 0.489 |  | 0 |  | 0 |  | 0.033 |  | 0.039 |  | 0.039 |  | 0.011 |  | 0.012 |  | 0.008 |  | 0.011 |  | 0.01 |  | 0.009 |  | 0.489 |  | 0.489 |  | 0.489 |  | 0.489 |  | 0.489 |  | 0.030424 |  | 0.030424 |  | 0.030424 |  | 0.030424 |  | 0.030424 |  | 0
N2O | 0.0061009 |  | 0.0061009 |  | 0.007199 |  | 0.001 |  | 0.015 |  | 0.065 |  | 0 |  | 0 |  | 0.007 |  | 0.008 |  | 0.008 |  | 0.001 |  | 0.001 |  | 0.001 |  | 0.001 |  | 0.015 |  | 0.0135 |  | 0.065 |  | 0.065 |  | 0.065 |  | 0.065 |  | 0.065 |  | 0.087287 |  | 0.087287 |  | 0.087287 |  | 0.087287 |  | 0.087287 |  | 0
CO2 | 495.5481 |  | 495.5481 |  | 935.8528 |  | 445.9715 |  | 977.8849 |  | -9.1544 |  | 0 |  | 0 |  | 892.8481 |  | 1059.3011 |  | 1112.1384 |  | 634.8168 |  | 677.1978 |  | 404.4465 |  | 631.2792 |  | 977.8849 |  | 875.2431 |  | -9.1544 |  | -9.1544 |  | -9.1544 |  | -9.1544 |  | -9.1544 |  | -0.4134 |  | -0.4134 |  | -0.4134 |  | -0.4134 |  | -0.4134 |  | 91
6) Power Plant Energy Use and Emissions: per mmBtu of Electricity Available at User Sites (wall outlets)
| Stationary Use: RFC Mix | NG-Fired Power Plant | Coal mix-Fired Power Plant | Coal (bituminous) - Fired Power Plant | Coal (subbituminous) - Fired Power Plant | Coal (lignite) - Fired Power Plant | Nuclear Power Plant | NG-Fired Boiler Power Plant | NG-Fired Simple Cycle Power Plant | NG-Fired Combined Cycle Power Plant | NG-Fired Internal Combustion Engine Power Plant | Coal mix-Fired Boiler Power Plant | Coal (bituminous) - Fired Boiler Power Plant | Coal (subbituminous) - Fired Boiler Power Plant | Coal (lignite) - Fired Boiler Power Plant | Coal mix-Fired IGCC Power Plant | Coal (bituminous) - Fired IGCC Power Plant | Coal (subbituminous) - Fired IGCC Power Plant | Coal (lignite) - Fired IGCC Power Plant
Energy Use: Btu | Total | Total | Total | Total | Total | Total | Total | Total | Total | Total | Total | Total | Total | Total | Total | Total | Total | Total | Total
Residual oil | 5112.0761 | 0 | 0 | 0 | 0 | 0 | 0 | 0 | 0 | 0 | 0 | 0 | 0 | 0 | 0 | 0 | 0 | 0 | 0
NG | 575152.7164 | 2202475.3203 | 0 | 0 | 0 | 0 | 0 | 3134796.2382 | 3344481.6054 | 1996007.984 | 3164556.962 | 0 | 0 | 0 | 0 | 0 | 0 | 0 | 0
Coal | 1106443.3137 | 0 | 2865329.5129 | 2865329.5129 | 2865329.5129 | 2865329.5129 | 0 | 0 | 0 | 0 | 0 | 2865329.5129 | 2865329.5129 | 2865329.5129 | 2865329.5129 | 2564102.5641 | 2564102.5641 | 2564102.5641 | 2564102.5641
Biomass | 2515.7783 | 0 | 0 | 0 | 0 | 0 | 0 | 0 | 0 | 0 | 0 | 0 | 0 | 0 | 0 | 0 | 0 | 0 | 0
Nuclear | 300370.3707 | 0 | 0 | 0 | 0 | 0 | 1000000 | 0 | 0 | 0 | 0 | 0 | 0 | 0 | 0 | 0 | 0 | 0 | 0
Other energy sources | 50200.4967 | 0 | 0 | 0 | 0 | 0 | 0 | 0 | 0 | 0 | 0 | 0 | 0 | 0 | 0 | 0 | 0 | 0 | 0
Emissions: grams
VOC | 4.1219 | 10.0479 | 3.8099 | 3.8099 | 3.8099 | 3.8099 | 0 | 8.4991 | 3.5169 | 0.58614 | 351.6853 | 3.8099 | 3.8099 | 3.8099 | 3.8099 | 0.26376 | 0.26376 | 0.26376 | 0.26376
CO | 32.2332 | 73.429 | 31.6517 | 31.6517 | 31.6517 | 31.6517 | 0 | 104.9194 | 138.0365 | 30.7725 | 1209.2112 | 31.6517 | 31.6517 | 31.6517 | 31.6517 | 4.4254 | 4.4254 | 4.4254 | 4.4254
NOx | 156.7996 | 63.3429 | 355.4952 | 355.4952 | 355.4952 | 355.4952 | 0 | 147.7078 | 125.4344 | 29.6002 | 793.6365 | 355.4952 | 355.4952 | 355.4952 | 355.4952 | 68.8717 | 68.8717 | 68.8717 | 68.8717
PM10 | 46.5358 | 5.8468 | 115.1769 | 115.1769 | 115.1769 | 115.1769 | 0 | 11.7228 | 14.3605 | 0.29307 | 149.4662 | 115.1769 | 115.1769 | 115.1769 | 115.1769 | 8.3232 | 8.3232 | 8.3232 | 8.3232
PM2.5 | 30.9588 | 5.8468 | 75.3193 | 75.3193 | 75.3193 | 75.3193 | 0 | 11.7228 | 14.3605 | 0.29307 | 149.4662 | 75.3193 | 75.3193 | 75.3193 | 75.3193 | 2.4237 | 2.4237 | 2.4237 | 2.4237
SOx | 481.9182 | 2.1497 | 1237.6391 | 1237.6391 | 1237.6391 | 1237.6391 | 0 | 10.5506 | 3.8099 | 1.4654 | 0.87921 | 1237.6391 | 1237.6391 | 1237.6391 | 1237.6391 | 1.439 | 1.439 | 1.439 | 1.439
BC | 1.5298 | 0.89621 | 3.2387 | 3.2387 | 3.2387 | 3.2387 | 0 | 1.9343 | 0.41645 | 0.0084991 | 29.8932 | 3.2387 | 3.2387 | 3.2387 | 3.2387 | 0.10422 | 0.10422 | 0.10422 | 0.10422
OC | 3.2086 | 2.8717 | 6.1009 | 6.1009 | 6.1009 | 6.1009 | 0 | 5.0174 | 9.7651 | 0.19929 | 63.9716 | 6.1009 | 6.1009 | 6.1009 | 6.1009 | 0.19632 | 0.19632 | 0.19632 | 0.19632
CH4 | 1.8839 | 2.5145 | 2.9307 | 2.9307 | 2.9307 | 2.9307 | 0 | 3.2238 | 3.5169 | 2.3446 | 3.2238 | 2.9307 | 2.9307 | 2.9307 | 2.9307 | 2.6376 | 2.6376 | 2.6376 | 2.6376
N2O | 1.788 | 0.29307 | 4.3961 | 4.3961 | 4.3961 | 4.3961 | 0 | 0.29307 | 0.29307 | 0.29307 | 0.29307 | 4.3961 | 4.3961 | 4.3961 | 4.3961 | 3.9565 | 3.9565 | 3.9565 | 3.9565
CO2 | 145230.8043 | 130701.3469 | 286589.7717 | 235932.7772 | 378438.8731 | 616154.2779 | 0 | 186046.4253 | 198467.0763 | 118531.5571 | 185009.677 | 286589.7717 | 235932.7772 | 378438.8731 | 616154.2779 | 256508.4213 | 211168.5418 | 338716.7564 | 551480.8156
7) Energy Use, Water Consumption, and Emissions for Power Plant Infrastructure from GREET2 (BTU or Gallons or grams per mmBTU of Electricity Available at Power Plant Gate)
| Oil-Fired Boiler |  | Oil-Fired Internal Combustion Engine |  |  |  |  | Oil-Fired Gas Turbine |  | NG-Fired Boiler Power Plant |  | NG-Fired Simple Cycle Power Plant |  | NG-Fired Combined Cycle Power Plant |  | NG-Fired Internal Combustion Engine |  | Coal-Fired Boiler Power Plant |  | Coal-Fired IGCC Power Plant |  | Biomass-Fired Boiler Power Plant |  | Biomass-Fired IGCC Power Plant |  | Nuclear-PWR Power Plant |  | Nuclear-BWR Power Plant |  | Hydroelectric Power Plant |  | Wind Power Plant |  | PV Power Plant |  | Geothermal-Flash Power Plant |  | Geothermal-Binary Power Plant |  | Geothermal-EGS Power Plant
Energy Use: Btu per mmBtu | Total | Urban | Total |  |  |  | Urban | Total | Urban | Total | Urban | Total | Urban | Total | Urban | Total | Urban | Total | Urban | Total | Urban | Total | Urban | Total | Urban | Total | Urban | Total | Urban | Total | Urban | Total | Urban | Total | Urban | Total | Urban | Total | Urban | Total | Urban
Total energy | 2660.4369 |  | 1419.3652 |  |  |  |  | 1419.3652 |  | 2660.4369 |  | 1419.3652 |  | 1419.3652 |  | 1419.3652 |  | 2660.4369 |  | 2660.4369 |  | 2771.1203 |  | 2660.4369 |  | 1457.5018 |  | 1173.1005 |  | 5193.9852 |  | 27146.3498 |  | 253763.7623 |  | 14475.5334 |  | 73314.8468 |  | 65997.2972
Fossil fuels | 2374.4852 |  | 1273.0187 |  |  |  |  | 1273.0187 |  | 2374.4852 |  | 1273.0187 |  | 1273.0187 |  | 1273.0187 |  | 2374.4852 |  | 2374.4852 |  | 2442.0917 |  | 2374.4852 |  | 1317.7707 |  | 1054.1434 |  | 4930.6139 |  | 24183.1168 |  | 207263.1682 |  | 13316.1873 |  | 69126.6449 |  | 58666.7759
Coal | 1645.739 |  | 890.5837 |  |  |  |  | 890.5837 |  | 1645.739 |  | 890.5837 |  | 890.5837 |  | 890.5837 |  | 1645.739 |  | 1645.739 |  | 1671.5116 |  | 1645.739 |  | 908.8819 |  | 698.0177 |  | 1086.445 |  | 13598.2446 |  | 113399.3278 |  | 7268.1472 |  | 18521.478 |  | 30823.6966
Natural gas | 689.1689 |  | 366.9958 |  |  |  |  | 366.9958 |  | 689.1689 |  | 366.9958 |  | 366.9958 |  | 366.9958 |  | 689.1689 |  | 689.1689 |  | 719.582 |  | 689.1689 |  | 375.2683 |  | 304.7568 |  | 884.5745 |  | 9279.1603 |  | 84963.6648 |  | 3275.9497 |  | 12379.5283 |  | 15305.0772
Petroleum | 39.5773 |  | 15.4392 |  |  |  |  | 15.4392 |  | 39.5773 |  | 15.4392 |  | 15.4392 |  | 15.4392 |  | 39.5773 |  | 39.5773 |  | 50.9981 |  | 39.5773 |  | 33.6205 |  | 51.3689 |  | 2959.5945 |  | 1305.7118 |  | 8900.1756 |  | 2772.0904 |  | 38225.6386 |  | 12538.0021
Water consumption: gallons per mmBtu | 0.20606 |  | 0.097464 |  |  |  |  | 0.097464 |  | 0.20606 |  | 0.097464 |  | 0.097464 |  | 0.097464 |  | 0.20606 |  | 0.20606 |  | 0.26452 |  | 0.20606 |  | 0.098269 |  | 0.1089 |  | 0.67032 |  | 2.0788 |  | 33.463 |  | 0.66315 |  | 4.0459 |  | 6.2685
Emissions: grams per mmBtu
VOC | 0.23792 | 0.010926 | 0.12831 |  |  |  | 0.0050355 | 0.12831 | 0.0050355 | 0.23792 | 0.010926 | 0.12831 | 0.0050355 | 0.12831 | 0.0050355 | 0.12831 | 0.0050355 | 0.23792 | 0.010926 | 0.23792 | 0.010926 | 0.23629 | 0.0097482 | 0.23792 | 0.010926 | 0.13393 | 0.0092432 | 0.11449 | 0.015391 | 0.37162 | 0.17113 | 1.6614 | 0.10764 | 7.1886 | 0.17341 | 0.98547 | 0.024482 | 2.6835 | 0.1279 | 3.9974 | 0.095561
CO | 1.6007 | 0.014398 | 0.8723 |  |  |  | 0.007051 | 0.8723 | 0.007051 | 1.6007 | 0.014398 | 0.8723 | 0.007051 | 0.8723 | 0.007051 | 0.8723 | 0.007051 | 1.6007 | 0.014398 | 1.6007 | 0.014398 | 1.586 | 0.013536 | 1.6007 | 0.014398 | 0.84614 | 0.010514 | 0.66956 | 0.014994 | 0.92395 | 0.14842 | 10.0228 | 0.15481 | 46.1937 | 1.2347 | 7.0408 | 0.1241 | 18.1419 | 0.20884 | 28.5155 | 0.52454
NOx | 0.24277 | 0.024293 | 0.12769 |  |  |  | 0.012229 | 0.12769 | 0.012229 | 0.24277 | 0.024293 | 0.12769 | 0.012229 | 0.12769 | 0.012229 | 0.12769 | 0.012229 | 0.24277 | 0.024293 | 0.24277 | 0.024293 | 0.24231 | 0.023515 | 0.24277 | 0.024293 | 0.14469 | 0.016286 | 0.14084 | 0.020795 | 0.88248 | 0.19201 | 2.3402 | 0.33764 | 20.8304 | 3.7681 | 1.4401 | 0.16937 | 5.5275 | 0.38015 | 6.2032 | 0.72769
PM10 | 0.14717 | 0.0095911 | 0.077999 |  |  |  | 0.0044925 | 0.077999 | 0.0044925 | 0.14717 | 0.0095911 | 0.077999 | 0.0044925 | 0.077999 | 0.0044925 | 0.077999 | 0.0044925 | 0.14717 | 0.0095911 | 0.14717 | 0.0095911 | 0.14948 | 0.0086636 | 0.14717 | 0.0095911 | 0.085327 | 0.007817 | 0.07677 | 0.012608 | 0.33544 | 0.13197 | 1.1414 | 0.12523 | 7.2664 | 0.87934 | 0.63258 | 0.030126 | 1.9135 | 0.065647 | 2.8122 | 0.12173
PM2.5 | 0.06794 | 0.0036146 | 0.036154 |  |  |  | 0.0017383 | 0.036154 | 0.0017383 | 0.06794 | 0.0036146 | 0.036154 | 0.0017383 | 0.036154 | 0.0017383 | 0.036154 | 0.0017383 | 0.06794 | 0.0036146 | 0.06794 | 0.0036146 | 0.069393 | 0.0033532 | 0.06794 | 0.0036146 | 0.038727 | 0.0027531 | 0.033248 | 0.0041471 | 0.12877 | 0.041746 | 0.53604 | 0.057028 | 3.7618 | 0.58477 | 0.3096 | 0.017048 | 0.9992 | 0.043847 | 1.3829 | 0.071582
SOx | 0.82898 | 0.051923 | 0.43449 |  |  |  | 0.027616 | 0.43449 | 0.027616 | 0.82898 | 0.051923 | 0.43449 | 0.027616 | 0.43449 | 0.027616 | 0.43449 | 0.027616 | 0.82898 | 0.051923 | 0.82898 | 0.051923 | 0.82844 | 0.053426 | 0.82898 | 0.051923 | 0.54247 | 0.028047 | 0.42086 | 0.024013 | 0.42472 | 0.069212 | 8.3719 | 0.78406 | 86.1993 | 11.106 | 3.4322 | 0.23893 | 9.7049 | 0.71564 | 15.4426 | 1.0993
BC | 0.0012671 | 0.00015603 | 0.0006526 |  |  |  | 7.6808e-05 | 0.0006526 | 7.6808e-05 | 0.0012671 | 0.00015603 | 0.0006526 | 7.6808e-05 | 0.0006526 | 7.6808e-05 | 0.0006526 | 7.6808e-05 | 0.0012671 | 0.00015603 | 0.0012671 | 0.00015603 | 0.0012667 | 0.00014809 | 0.0012671 | 0.00015603 | 0.00081115 | 0.00011159 | 0.00082914 | 0.00015559 | 0.0062676 | 0.0015615 | 0.014648 | 0.0025584 | 0.15483 | 0.028785 | 0.0073896 | 0.00079285 | 0.042301 | 0.0034416 | 0.032865 | 0.003383
OC | 0.0027755 | 0.00040132 | 0.0014448 |  |  |  | 0.00019982 | 0.0014448 | 0.00019982 | 0.0027755 | 0.00040132 | 0.0014448 | 0.00019982 | 0.0014448 | 0.00019982 | 0.0014448 | 0.00019982 | 0.0027755 | 0.00040132 | 0.0027755 | 0.00040132 | 0.0027692 | 0.00038205 | 0.0027755 | 0.00040132 | 0.0016935 | 0.00028009 | 0.0017644 | 0.00037686 | 0.01414 | 0.0034907 | 0.030466 | 0.0058394 | 0.29785 | 0.064303 | 0.018078 | 0.0022921 | 0.094687 | 0.0066646 | 0.078438 | 0.0096991
CH4 | 0.37762 |  | 0.2032 |  |  |  |  | 0.2032 |  | 0.37762 |  | 0.2032 |  | 0.2032 |  | 0.2032 |  | 0.37762 |  | 0.37762 |  | 0.38857 |  | 0.37762 |  | 0.20853 |  | 0.1608 |  | 0.5093 |  | 4.5682 |  | 34.0079 |  | 1.8817 |  | 8.2419 |  | 8.324
N2O | 0.0023113 |  | 0.0012246 |  |  |  |  | 0.0012246 |  | 0.0023113 |  | 0.0012246 |  | 0.0012246 |  | 0.0012246 |  | 0.0023113 |  | 0.0023113 |  | 0.0023905 |  | 0.0023113 |  | 0.0012784 |  | 0.0011069 |  | 0.0057559 |  | 0.026172 |  | 0.2673 |  | 0.013406 |  | 0.067816 |  | 0.061095
CO2 | 233.3937 |  | 124.0591 |  |  |  |  | 124.0591 |  | 233.3937 |  | 124.0591 |  | 124.0591 |  | 124.0591 |  | 233.3937 |  | 233.3937 |  | 236.9089 |  | 233.3937 |  | 129.4376 |  | 116.2792 |  | 611.3501 |  | 2021.951 |  | 18310.2398 |  | 1359.0372 |  | 5908.042 |  | 5981.5939
8) Energy Use, Water Consumption, and Emissions for Power Plant Infrastructure (BTU or Gallons or grams per mmBTU of Electricity Available at Wall Outlets)
| Stationary Use: RFC Mix | NG-Fired Power Plant | Coal mix-Fired Power Plant | Coal (bituminous) - Fired Power Plant | Coal (subbituminous) - Fired Power Plant | Coal (lignite) - Fired Power Plant | Nuclear (LWR) Power Plant (100% PWR mix or HTGR) | NG-Fired Boiler Power Plant | NG-Fired Simple Cycle Power Plant | NG-Fired Combined Cycle Power Plant | NG-Fired Internal Combustion Engine | Coal mix-Fired Boiler Power Plant | Coal (bituminous) - Fired Boiler Power Plant | Coal (subbituminous) - Fired Boiler Power Plant | Coal (lignite) - Fired Boiler Power Plant | Coal mix-Fired IGCC Power Plant | Coal (bituminous) - Fired IGCC Power Plant | Coal (subbituminous) - Fired IGCC Power Plant | Coal (lignite) - Fired IGCC Power Plant | Nuclear-PWR Power Plant | Nuclear-BWR Power Plant | Hydroelectric Power Plant
Energy Use: Btu | Total | Total | Total |  |  |  | Total | Total | Total | Total | Total | Total |  |  |  | Total |  |  |  | Total | Total | Total
Total energy | 3431.3503 | 1487.6241 | 2660.4369 |  |  |  | 1457.5018 | 2660.4369 | 1419.3652 | 1419.3652 | 1419.3652 | 2660.4369 |  |  |  | 2660.4369 |  |  |  | 1457.5018 | 1173.1005 | 5193.9852
Fossil fuels | 3016.3013 | 1333.5994 | 2374.4852 |  |  |  | 1317.7707 | 2374.4852 | 1273.0187 | 1273.0187 | 1273.0187 | 2374.4852 |  |  |  | 2374.4852 |  |  |  | 1317.7707 | 1054.1434 | 4930.6139
Coal | 1884.9938 | 932.1173 | 1645.739 |  |  |  | 908.8819 | 1645.739 | 890.5837 | 890.5837 | 890.5837 | 1645.739 |  |  |  | 1645.739 |  |  |  | 908.8819 | 698.0177 | 1086.445
NG | 1002.1797 | 384.7153 | 689.1689 |  |  |  | 375.2683 | 689.1689 | 366.9958 | 366.9958 | 366.9958 | 689.1689 |  |  |  | 689.1689 |  |  |  | 375.2683 | 304.7568 | 884.5745
Residual oil | 129.1277 | 16.7668 | 39.5773 |  |  |  | 33.6205 | 39.5773 | 15.4392 | 15.4392 | 15.4392 | 39.5773 |  |  |  | 39.5773 |  |  |  | 33.6205 | 51.3689 | 2959.5945
Water consumption, gallons | 0.30052 | 0.10344 | 0.20606 |  |  |  | 0.098269 | 0.20606 | 0.097464 | 0.097464 | 0.097464 | 0.20606 |  |  |  | 0.20606 |  |  |  | 0.098269 | 0.1089 | 0.67032
Emissions: grams
VOC | 0.24062 | 0.13434 | 0.23792 | 0.23792 | 0.23792 | 0.23792 | 0.13393 | 0.23792 | 0.12831 | 0.12831 | 0.12831 | 0.23792 | 0.23792 | 0.23792 | 0.23792 | 0.23792 | 0.23792 | 0.23792 | 0.23792 | 0.13393 | 0.11449 | 0.37162
CO | 1.5459 | 0.91236 | 1.6007 | 1.6007 | 1.6007 | 1.6007 | 0.84614 | 1.6007 | 0.8723 | 0.8723 | 0.8723 | 1.6007 | 1.6007 | 1.6007 | 1.6007 | 1.6007 | 1.6007 | 1.6007 | 1.6007 | 0.84614 | 0.66956 | 0.92395
NOx | 0.31056 | 0.13402 | 0.24277 | 0.24277 | 0.24277 | 0.24277 | 0.14469 | 0.24277 | 0.12769 | 0.12769 | 0.12769 | 0.24277 | 0.24277 | 0.24277 | 0.24277 | 0.24277 | 0.24277 | 0.24277 | 0.24277 | 0.14469 | 0.14084 | 0.88248
PM10 | 0.1619 | 0.081804 | 0.14717 | 0.14717 | 0.14717 | 0.14717 | 0.085327 | 0.14717 | 0.077999 | 0.077999 | 0.077999 | 0.14717 | 0.14717 | 0.14717 | 0.14717 | 0.14717 | 0.14717 | 0.14717 | 0.14717 | 0.085327 | 0.07677 | 0.33544
PM2.5 | 0.075688 | 0.037902 | 0.06794 | 0.06794 | 0.06794 | 0.06794 | 0.038727 | 0.06794 | 0.036154 | 0.036154 | 0.036154 | 0.06794 | 0.06794 | 0.06794 | 0.06794 | 0.06794 | 0.06794 | 0.06794 | 0.06794 | 0.038727 | 0.033248 | 0.12877
SOx | 1.0971 | 0.45619 | 0.82898 | 0.82898 | 0.82898 | 0.82898 | 0.54247 | 0.82898 | 0.43449 | 0.43449 | 0.43449 | 0.82898 | 0.82898 | 0.82898 | 0.82898 | 0.82898 | 0.82898 | 0.82898 | 0.82898 | 0.54247 | 0.42086 | 0.42472
BC | 0.0018569 | 0.0006864 | 0.0012671 | 0.0012671 | 0.0012671 | 0.0012671 | 0.00081115 | 0.0012671 | 0.0006526 | 0.0006526 | 0.0006526 | 0.0012671 | 0.0012671 | 0.0012671 | 0.0012671 | 0.0012671 | 0.0012671 | 0.0012671 | 0.0012671 | 0.00081115 | 0.00082914 | 0.0062676
OC | 0.0038861 | 0.001518 | 0.0027755 | 0.0027755 | 0.0027755 | 0.0027755 | 0.0016935 | 0.0027755 | 0.0014448 | 0.0014448 | 0.0014448 | 0.0027755 | 0.0027755 | 0.0027755 | 0.0027755 | 0.0027755 | 0.0027755 | 0.0027755 | 0.0027755 | 0.0016935 | 0.0017644 | 0.01414
CH4 | 0.49999 | 0.2128 | 0.37762 | 0.37762 | 0.37762 | 0.37762 | 0.20853 | 0.37762 | 0.2032 | 0.2032 | 0.2032 | 0.37762 | 0.37762 | 0.37762 | 0.37762 | 0.37762 | 0.37762 | 0.37762 | 0.37762 | 0.20853 | 0.1608 | 0.5093
N2O | 0.0032066 | 0.0012843 | 0.0023113 | 0.0023113 | 0.0023113 | 0.0023113 | 0.0012784 | 0.0023113 | 0.0012246 | 0.0012246 | 0.0012246 | 0.0023113 | 0.0023113 | 0.0023113 | 0.0023113 | 0.0023113 | 0.0023113 | 0.0023113 | 0.0023113 | 0.0012784 | 0.0011069 | 0.0057559
CO2 | 281.6053 | 130.0725 | 233.3937 | 192.1395 | 308.194 | 501.7853 | 129.4376 | 233.3937 | 124.0591 | 124.0591 | 124.0591 | 233.3937 | 192.1395 | 308.194 | 501.7853 | 233.3937 | 192.1395 | 308.194 | 501.7853 | 129.4376 | 116.2792 | 611.3501
9) Fuel-Cycle Energy Use, Water Consumption, and Emissions of Electric Generation: Btu or Gallons or Grams per mmBtu of Electricity Available at User Sites (wall outlets)
| Stationary Use: RFC Mix | [15 empty] | ASCC
Total
| Feedstock | Fuel
Total energy | 84879.2996 | 2043226.1021
Fossil fuels | 82547.3751 | 1689724.4074
Coal | 8011.54 | 1108328.3076
Natural gas | 54026.3452 | 576154.8961
Petroleum | 20509.4899 | 5241.2037
Water consumption | 11.236 | 105.26
VOC | 13.5413 | 4.3625
CO | 17.6496 | 33.7791
NOx | 34.1119 | 157.1102
PM10 | 10.3554 | 46.6977
PM2.5 | 2.0708 | 31.0345
SOx | 16.2252 | 483.0153
BC | 0.19404 | 1.5317
OC | 0.41226 | 3.2124
CH4 | 275.8353 | 2.3839
N2O | 0.50434 | 1.7912
CO2 | 5636.9325 | 145512.4096
GHGs | 14115.5802 | 146125.2747
10) Calculation of Fuel-Cycle Energy Use, Water Consumption, and Emissions of other regional generation mixes
| Brazil for Sugarcane Ethanol |  |  |  | Chile for Lime Production | Central and Southern Plains for Sorghum | South Africa for Platinum Production | Australia | Brazil | Canada | China | Finland | Japan | New Caledonia | Norway | Russia | Alberta | Congo for Cobalt Production | Coal | Hydro | Wind | Korea | Europe | EU AL | China AL | Japan AL | Korea AL
Type | Average | Marginal | Average | Marginal | Average | Average | Average | Average | Average | Average | Average | Average | Average | Average | Average | Average | Average | Average | Average | Average | Average | Average | Average | Al Average | Al Average | Al Average | Al Average
Year | 2004 | 2004 | Used in calculation |  | 2009 | 2007 | 2012 | 2012 | 2012 | 2012 | 2015 | 2012 | 2012 | 2012 | 2012 | 2012 | 2011 | 2015 | 2017 | 2017 | 2017 | 2017 | 2017 | 2017 | 2017 | 2010 | 2017
Petroleum | 1.172% | 1.172% | 1.172% | 1.172% | 20.01% | 0.005423% | 0.075% | 1.635% | 3.546% | 1.101% | 0.1652% | 0.4432% | 13.36% | 72.41% | 0.02841% | 2.621% | 0% | 0% | 0% | 0% | 0% | 3% | 0.1% | 1.42% | 0% | 0.01344% | 0.02497%
NG | 4.983% | 4.983% | 4.983% | 4.983% | 6.472% | 35.75% | 0% | 19.93% | 8.464% | 10.64% | 2.48% | 9.555% | 33.67% | 0% | 1.779% | 49.07% | 19% | 0% | 0% | 0% | 0% | 22% | 20.5% | 1.8% | 0% | 0% | 9.533%
Coal | 1.689% | 1.689% | 1.689% | 1.689% | 24.53% | 50.5% | 92.7% | 68.79% | 2.564% | 10.04% | 70.12% | 16.01% | 27.64% | 13.79% | 0.113% | 15.78% | 67% | 0% | 100% | 0% | 0% | 40% | 21.5% | 6% | 90% | 91.75% | 61.92%
Biomass | 4.224% | 4.224% | 4.224% | 4.224% | 7.039% | 0.2166% | 0.114% | 0.9412% | 6.378% | 1.403% | 0.8993% | 15.41% | 2.767% | 0% | 0.1826% | 0.004203% | 0% | 0% | 0% | 0% | 0% | 0% | 6.3% | 0% | 0% | 0% | 0%
Nuclear | 2.997% | 2.997% | 2.997% | 2.997% | 0% | 10.04% | 5.069% | 0% | 2.903% | 14.95% | 2.915% | 32.65% | 12.34% | 0% | 0% | 16.58% | 0% | 0% | 0% | 0% | 0% | 30% | 26.6% | 9.5% | 0% | 0% | 0.1345%
Hydro | 82.9% | 82.9% | 82.9% | 82.9% | 41.66% | 0.2655% | 1.9% | 5.657% | 75.18% | 59.99% | 19.29% | 23.95% | 8.309% | 13.79% | 96.7% | 15.63% | 14% | 100% | 0% | 100% | 0% | 1% | 9.5% | 61.7% | 10% | 8.238% | 25.31%
Others | 2.038% | 2.038% | 2.038% | 2.038% | 0.2898% | 3.233% | 0.142% | 3.055% | 0.9653% | 1.87% | 4.133% | 1.979% | 1.913% | 0% | 1.199% | 0.3241% | 0% | 0% | 0% | 0% | 100% | 4% | 15.5% | 19.58% | 0% | 0% | 3.079%
T&D Loss | 0% | 0% | 0% | 0% | 10.61% | 0% | 8% | 5% | 16% | 5% | 5% | 3% | 6% | 7% | 8% | 10% | 8% | 21% | 0% | 0% | 0% | 3.35% | 6.44% | 0% | 0% | 0% | 0%
Btu or Gallons or Grams per mmBtu of Electricity Available at User Sites
Total energy |  |  | 1288348.4715 | 1288348.4715 | 2634598.3322 | 2483275.0279 | 3037810.6559 | 2823060.7331 | 1780726.3847 | 1502549.4977 | 2552039.812 | 2088823.1669 | 2622090.3156 | 3444287.7723 | 1124351.322 | 2293459.9518 | 2792202.7053 | 1265822.7848 | 2927681.1623 | 1000000 | 1000000 | 2243127.1974 | 2075046.0696 | 1181869.5074 | 2734913.8369 | 2768980.5047 | 2327243.3241
Fossil fuels |  |  | 217503.6943 | 217503.6943 | 1805184.7163 | 2336307.9678 | 2952711.9616 | 2684622.7017 | 495150.3105 | 625991.4956 | 2230369.3029 | 764149.5861 | 2245289.3 | 3284633.6776 | 51239.4947 | 1929626.4841 | 2638609.302 | 0 | 2925739.4372 | 0 | 0 | 1878189.9421 | 1216899.0501 | 273334.3808 | 2633166.6938 | 2684817.711 | 2040679.9098
Coal |  |  | 49680.9585 | 49680.9585 | 798730.1505 | 1453564.4337 | 2895847.9089 | 2081970.674 | 90501.2263 | 306557.1427 | 2121329.3597 | 479488.803 | 854083.1115 | 460122.4305 | 3615.8296 | 509362.838 | 2092476.65 | 0 | 2873228.6214 | 0 | 0 | 1195380.4588 | 664946.1422 | 174321.782 | 2585906.9381 | 2636153.3942 | 1779441.8272
Natural gas |  |  | 122627.3875 | 122627.3875 | 232012.4663 | 856603.9307 | 9339.2343 | 509883.7198 | 252163.5902 | 272754.6071 | 69275.7421 | 243272.8076 | 893032.0183 | 197282.3335 | 46149.8628 | 1309182.7033 | 512878.5824 | 0 | 8360.1528 | 0 | 0 | 557152.0066 | 528299.0868 | 48131.8203 | 7524.1409 | 7704.1756 | 232220.0635
Petroleum |  |  | 45195.3484 | 45195.3484 | 774442.0995 | 26139.6034 | 47524.8184 | 92768.3079 | 152485.494 | 46679.7457 | 39764.2011 | 41387.9754 | 498174.1702 | 2627228.9136 | 1473.8022 | 111080.9427 | 33254.0695 | 0 | 44150.663 | 0 | 0 | 125657.4767 | 23653.8211 | 50880.7785 | 39735.6148 | 40960.1412 | 29018.0192
Water consumption |  |  | 448.4893 | 448.4893 | 331.5085 | 116.0409 | 156.2717 | 144.9356 | 497.4917 | 375.6747 | 213.6544 | 225.5467 | 151.339 | 227.5906 | 549.1257 | 174.3683 | 189.0325 | 659.5222 | 136.3004 | 521.0226 | 0.29307 | 123.4105 | 145.2883 | 346.6155 | 174.7724 | 167.9977 | 221.5458
VOC |  |  | 3.9978 | 3.9978 | 17.6734 | 23.3008 | 25.5999 | 25.2071 | 7.9913 | 6.9711 | 19.8961 | 14.3171 | 22.5191 | 21.9556 | 0.68366 | 21.0648 | 23.8216 | 0 | 25.2832 | 0 | 0 | 18.0681 | 15.3552 | 2.4591 | 22.7549 | 23.2001 | 18.4206
CO |  |  | 66.9046 | 66.9046 | 147.9415 | 67.9704 | 42.2558 | 70.1959 | 123.3053 | 40.2792 | 46.2055 | 242.2937 | 109.2698 | 68.5858 | 5.2476 | 77.807 | 62.6309 | 0 | 39.9501 | 0 | 0 | 48.4592 | 131.5833 | 6.1297 | 35.9551 | 36.6645 | 36.6002
NOx |  |  | 50.226 | 50.226 | 562.6836 | 246.7052 | 399.998 | 348.3226 | 131.0652 | 83.916 | 301.5027 | 145.35 | 438.1652 | 1508.4884 | 4.2553 | 194.559 | 322.8775 | 0 | 394.6999 | 0 | 0 | 252.2567 | 146.7132 | 53.0088 | 355.2301 | 362.3821 | 257.1077
PM10 |  |  | 38.4322 | 38.4322 | 116.5195 | 75.3655 | 142.777 | 112.4108 | 70.3197 | 28.6386 | 111.9281 | 156.241 | 76.0368 | 62.855 | 1.9715 | 30.1975 | 103.8084 | 0 | 140.5916 | 0 | 0 | 61.6897 | 90.004 | 9.4015 | 126.5325 | 128.9981 | 87.7308
PM2.5 |  |  | 25.7005 | 25.7005 | 73.0984 | 43.905 | 80.9703 | 65.139 | 46.9127 | 17.8665 | 64.3135 | 103.0714 | 46.6268 | 34.9602 | 1.3504 | 18.6532 | 59.3972 | 0 | 79.6193 | 0 | 0 | 35.5773 | 57.6713 | 5.3686 | 71.6574 | 73.0536 | 49.9565
SOx |  |  | 56.1178 | 56.1178 | 843.9981 | 646.0872 | 1269.2506 | 955.2355 | 146.8226 | 164.6808 | 934.534 | 252.5363 | 692.1997 | 1862.6014 | 3.1302 | 299.4732 | 916.163 | 0 | 1257.3658 | 0 | 0 | 595.4105 | 311.952 | 107.0755 | 1131.6297 | 1153.9051 | 781.7592
BC |  |  | 3.4547 | 3.4547 | 7.7471 | 2.3642 | 3.628 | 3.598 | 6.2741 | 1.6949 | 3.3608 | 13.1616 | 4.1041 | 2.3826 | 0.18328 | 1.3405 | 2.7798 | 0 | 3.4992 | 0 | 0 | 1.8089 | 6.354 | 0.27063 | 3.1493 | 3.2108 | 2.2798
OC |  |  | 8.0108 | 8.0108 | 17.0977 | 5.0215 | 7.1715 | 7.5104 | 14.4957 | 3.8213 | 6.8997 | 30.4502 | 8.9387 | 3.1757 | 0.43299 | 3.0506 | 5.698 | 0 | 6.8869 | 0 | 0 | 3.6855 | 14.5835 | 0.51688 | 6.1982 | 6.319 | 4.5694
CH4 |  |  | 39.0831 | 39.0831 | 236.4392 | 367.9006 | 430.6217 | 405.247 | 82.1867 | 99.6937 | 328.1867 | 140.3496 | 331.1186 | 328.9436 | 9.1379 | 316.9023 | 348.3817 | 0 | 426.606 | 0 | 0 | 285.3493 | 203.3536 | 38.5883 | 383.9456 | 391.451 | 304.6619
N2O |  |  | 1.0188 | 1.0188 | 3.4852 | 3.0418 | 4.5507 | 3.914 | 1.9108 | 1.0225 | 3.5534 | 4.0085 | 2.9991 | 2.7441 | 0.083833 | 1.9854 | 4.1031 | 0 | 4.4886 | 0 | 0 | 2.4167 | 2.7817 | 0.34744 | 4.0397 | 4.1186 | 2.9746
CO2 |  |  | 15975.4083 | 15975.4083 | 159824.1742 | 198286.2705 | 293968.8178 | 246203.6441 | 36839.3357 | 50765.7929 | 219444.4999 | 65341.5858 | 181004.0076 | 283357.5244 | 3218.9266 | 138097.4908 | 242778.1266 | 0 | 291366.6302 | 0 | 0 | 163275.1514 | 99572.7451 | 24640.8898 | 262230.0867 | 267366.3201 | 194061.7751
Urban area emissions
VOC |  |  | 0.33974 | 0.33974 | 2.2788 | 2.2577 | 1.6825 | 2.1534 | 0.79325 | 0.71309 | 1.3503 | 0.84436 | 2.8671 | 5.3536 | 0.082211 | 2.6438 | 1.8754 | 0 | 1.6614 | 0 | 0 | 1.8024 | 1.324 | 0.2675 | 1.4953 | 1.5252 | 1.4071
CO |  |  | 2.376 | 2.376 | 7.8894 | 15.8552 | 12.5655 | 14.8568 | 4.6724 | 4.6511 | 10.0615 | 7.6723 | 14.4555 | 5.671 | 0.56824 | 16.8722 | 13.8809 | 0 | 12.4355 | 0 | 0 | 11.4098 | 9.9811 | 1.3102 | 11.192 | 11.4101 | 10.24
NOx |  |  | 4.098 | 4.098 | 46.0355 | 78.2011 | 138.5773 | 105.161 | 8.2279 | 17.7586 | 102.2165 | 26.2871 | 53.2795 | 41.728 | 0.65821 | 38.2971 | 104.3037 | 0 | 137.4627 | 0 | 0 | 63.506 | 37.5086 | 9.1437 | 123.7165 | 126.1238 | 87.4427
PM10 |  |  | 1.3303 | 1.3303 | 13.596 | 22.9148 | 44.301 | 32.365 | 2.4675 | 5.0769 | 32.5953 | 9.246 | 14.2943 | 8.4081 | 0.11312 | 8.8515 | 32.3803 | 0 | 43.9399 | 0 | 0 | 18.7588 | 11.3076 | 2.7249 | 39.5459 | 40.3145 | 27.3896
PM2.5 |  |  | 0.91448 | 0.91448 | 9.0137 | 15.2258 | 28.9942 | 21.3218 | 1.7058 | 3.4005 | 21.3518 | 6.1507 | 9.6235 | 5.6839 | 0.086876 | 6.148 | 21.3232 | 0 | 28.7572 | 0 | 0 | 12.4302 | 7.5559 | 1.7983 | 25.8815 | 26.3846 | 17.9865
SOx |  |  | 8.5826 | 8.5826 | 136.6162 | 238.7869 | 475.0715 | 342.1644 | 16.1372 | 50.7064 | 348.0828 | 79.2648 | 143.8941 | 93.9893 | 0.62343 | 84.7547 | 343.3999 | 0 | 471.3382 | 0 | 0 | 197.0451 | 109.482 | 28.9511 | 424.2046 | 432.4504 | 292.0021
BC |  |  | 0.079984 | 0.079984 | 0.47798 | 0.73188 | 1.2519 | 0.97137 | 0.1506 | 0.18108 | 0.93333 | 0.39624 | 0.52172 | 0.31373 | 0.0091192 | 0.37991 | 0.96201 | 0 | 1.2407 | 0 | 0 | 0.586 | 0.41792 | 0.082606 | 1.1167 | 1.1384 | 0.79563
OC |  |  | 0.18901 | 0.18901 | 0.95942 | 1.5311 | 2.3979 | 1.9386 | 0.35524 | 0.39291 | 1.8007 | 0.86484 | 1.1304 | 0.54186 | 0.025278 | 0.92162 | 1.9168 | 0 | 2.3759 | 0 | 0 | 1.202 | 0.90925 | 0.16368 | 2.1383 | 2.1799 | 1.5578
11) Emission Factors for EPA/EIA Database over Time (g/kWh)
Oil Boiler
|  | 0.0216 | 0.147 | 4.528 | 0.18 | 0.14 | 7.623 |  |  | 0.0329 | 0.00658
|  | 0.0216 | 0.147 | 4.528 | 0.18 | 0.14 | 7.623 |  |  | 0.0329 | 0.00658 | Fixed (original for 2015)
|  | 0.0204 | 0.158 | 4.2264 | 0.1694 | 0.1315 | 3.6037 |  |  | 0.031 | 0.0062 | Default values from times series or user input
|  | 0.0204 | 0.158 | 4.2264 | 0.1694 | 0.1315 | 3.6037 |  |  | 0.031 | 0.0062
| 5-year period | VOC | CO | NOx | PM10 | PM2.5 | SOx | BC | OC | CH4 | N2O
| 1990 | 0.0271 | 0.1727 | 1.9261 | 0.032 | 0.024 | 5.6602 |  |  | 0.010016 | 0.0039625
| 1995 | 0.0262 | 0.1727 | 1.8659 | 0.031 | 0.02325 | 5.6602 |  |  | 0.0097033 | 0.0038387
| 2000 | 0.0258 | 0.1727 | 1.8094 | 0.03 | 0.0225 | 5.6602 |  |  | 0.0094956 | 0.0037565
| 2005 | 0.0258 | 0.1996 | 1.7158 | 0.0275 | 0.020625 | 5.6602 |  |  | 0.0094956 | 0.0037565
| 2010 | 0.0216 | 0.1676 | 4.4825 | 0.1797 | 0.1395 | 7.6442 |  |  | 0.0329 | 0.0066
| 2015 | 0.0204 | 0.158 | 4.2264 | 0.1694 | 0.1315 | 3.6037 |  |  | 0.031 | 0.0062
| 2020 | 0.0193 | 0.1495 | 3.9979 | 0.0985 | 0.1244 | 0.6818 |  |  | 0.0293 | 0.0059
Oil Internal Combustion Engine
|  | 0.0116 | 0.0306 |  | 0.014 | 0.0132 |  |  |  | 0.0297 | 0.00577
|  | 0.0116 | 0.0306 |  | 0.014 | 0.0132 |  |  |  | 0.0297 | 0.00577 | Fixed (original for 2015)
|  | 0.0114 | 0.0301 | 4.532 | 0.0081 | 0.0124 | 0.1086 |  |  | 0.0284 | 0.0056 | Default values from times series or user input
|  | 0.0114 | 0.0301 | 4.532 | 0.0081 | 0.0124 | 0.1086 |  |  | 0.0284 | 0.0056
| 5-year period | VOC | CO | NOx | PM10 | PM2.5 | SOx | BC | OC | CH4 | N2O
| 1990 | 0.0119 | 0.0315 | 4.7442 | 0.0138 | 0.013 | 0.2274 |  |  | 0.0297 | 0.0059
| 1995 | 0.0119 | 0.0315 | 4.7442 | 0.0138 | 0.013 | 0.2274 |  |  | 0.0297 | 0.0059
| 2000 | 0.0119 | 0.0315 | 4.7442 | 0.0138 | 0.013 | 0.2274 |  |  | 0.0297 | 0.0059
| 2005 | 0.0119 | 0.0315 | 4.7442 | 0.0138 | 0.013 | 0.2274 |  |  | 0.0297 | 0.0059
| 2010 | 0.0119 | 0.0315 | 4.7442 | 0.0138 | 0.013 | 0.2274 |  |  | 0.0297 | 0.0059
| 2015 | 0.0114 | 0.0301 | 4.532 | 0.0081 | 0.0124 | 0.1086 |  |  | 0.0284 | 0.0056
| 2020 | 0.0108 | 0.0286 | 4.3054 | 0.0077 | 0.0118 | 0.0206 |  |  | 0.027 | 0.0054
Oil Gas Turbine
|  | 0.00303 | 0.0182 | 3.519 | 0.301 | 0.0844 | 0.945 |  |  | 0.0352 | 0.00706
|  | 0.00303 | 0.0182 | 3.519 | 0.301 | 0.0844 | 0.945 |  |  | 0.0352 | 0.00706 | Fixed (original for 2015)
|  | 0.0028 | 0.0166 | 2.7341 | 0.17 | 0.0701 | 0.4336 |  |  | 0.0322 | 0.0064 | Default values from times series or user input
|  | 0.0028 | 0.0166 | 2.7341 | 0.17 | 0.0701 | 0.4336 |  |  | 0.0322 | 0.0064
| 5-year period | VOC | CO | NOx | PM10 | PM2.5 | SOx | BC | OC | CH4 | N2O
| 1990 | 0.003 | 0.0181 | 2.9759 | 0.3011 | 0.0763 | 0.9438 |  |  | 0.0351 | 0.007
| 1995 | 0.003 | 0.0181 | 2.9759 | 0.3011 | 0.0763 | 0.9438 |  |  | 0.0351 | 0.007
| 2000 | 0.003 | 0.0181 | 2.9759 | 0.3011 | 0.0763 | 0.9438 |  |  | 0.0351 | 0.007
| 2005 | 0.003 | 0.0181 | 2.9759 | 0.3011 | 0.0763 | 0.9438 |  |  | 0.0351 | 0.007
| 2010 | 0.003 | 0.0181 | 2.9759 | 0.3011 | 0.0763 | 0.9438 |  |  | 0.0351 | 0.007
| 2015 | 0.0028 | 0.0166 | 2.7341 | 0.17 | 0.0701 | 0.4336 |  |  | 0.0322 | 0.0064
| 2020 | 0.0026 | 0.0157 | 2.5733 | 0.16 | 0.066 | 0.0816 |  |  | 0.0304 | 0.0061
NG Boiler
|  | 0.0293 | 0.44 | 0.839 | 0.0387 | 0.0387 | 0.000563 |  |  | 0.0111 | 0.0011
|  | 0.0293 | 0.44 | 0.839 | 0.0387 | 0.0387 | 0.000563 |  |  | 0.0111 | 0.0011 | Fixed (original for 2015)
|  | 0.0304 | 0.458 | 0.822 | 0.0405 | 0.0405 | 0.1658 |  |  | 0.0105 | 0.001 | Default values from times series or user input
|  | 0.0304 | 0.458 | 0.822 | 0.0405 | 0.0405 | 0.1658 |  |  | 0.0105 | 0.001
| 5-year period | VOC | CO | NOx | PM10 | PM2.5 | SOx | BC | OC | CH4 | N2O
| 1990 | 0.0297 | 0.1826 | 0.6798 | 0.018 | 0.018 | 0.0048 |  |  | 0.012108 | 0.012108
| 1995 | 0.0288 | 0.1826 | 0.6585 | 0.0174 | 0.0174 | 0.0048 |  |  | 0.011803 | 0.011803
| 2000 | 0.0279 | 0.1826 | 0.6386 | 0.0169 | 0.0169 | 0.0048 |  |  | 0.011803 | 0.011803
| 2005 | 0.0214 | 0.1826 | 0.5179 | 0.0153 | 0.0153 | 0.0048 |  |  | 0.011803 | 0.011803
| 2010 | 0.032 | 0.4821 | 0.8653 | 0.0426 | 0.0426 | 0.1745 |  |  | 0.0111 | 0.0011
| 2015 | 0.0304 | 0.458 | 0.822 | 0.0405 | 0.0405 | 0.1658 |  |  | 0.0105 | 0.001
| 2020 | 0.0287 | 0.4326 | 0.7764 | 0.0382 | 0.0382 | 0.1566 |  |  | 0.01 | 0.001
NG SC Turbine
|  | 0.011 | 0.43 | 0.343 | 0.0385 | 0.0385 | 0.0145 |  |  | 0.011 | 0.0011
|  | 0.011 | 0.43 | 0.343 | 0.0385 | 0.0385 | 0.0145 |  |  | 0.011 | 0.0011 | Fixed (original for 2015)
|  | 0.0106 | 0.4143 | 0.3208 | 0.0359 | 0.0359 | 0.016 |  |  | 0.0106 | 0.001 | Default values from times series or user input
|  | 0.0106 | 0.4143 | 0.3208 | 0.0359 | 0.0359 | 0.016 |  |  | 0.0106 | 0.001
| 5-year period | VOC | CO | NOx | PM10 | PM2.5 | SOx | BC | OC | CH4 | N2O
| 1990 | 0.055 | 0.2129 | 0.5682 | 0.0176 | 0.0176 | 0.0062 |  |  | 0.046889 | 0.01651
| 1995 | 0.0533 | 0.2129 | 0.5505 | 0.0171 | 0.0171 | 0.0062 |  |  | 0.045424 | 0.015994
| 2000 | 0.0517 | 0.2129 | 0.5338 | 0.0165 | 0.0165 | 0.0062 |  |  | 0.044588 | 0.0157
| 2005 | 0.0436 | 0.2129 | 0.4761 | 0.0157 | 0.0157 | 0.0062 |  |  | 0.044588 | 0.0157
| 2010 | 0.0114 | 0.4458 | 0.3452 | 0.0386 | 0.0386 | 0.0172 |  |  | 0.0114 | 0.0011
| 2015 | 0.0106 | 0.4143 | 0.3208 | 0.0359 | 0.0359 | 0.016 |  |  | 0.0106 | 0.001
| 2020 | 0.01 | 0.3913 | 0.303 | 0.0339 | 0.0339 | 0.0151 |  |  | 0.01 | 0.001
NG CC Turbine
|  | 0.00182 | 0.098 | 0.00399 | 0.0009 | 0.0009 | 0.00406 |  |  | 0.0077 | 0.0008
|  | 0.00182 | 0.098 | 0.00399 | 0.0009 | 0.0009 | 0.00406 |  |  | 0.0077 | 0.0008 | Fixed (original for 2015)
|  | 0.0017 | 0.0902 | 0.1081 | 0.0008 | 0.0008 | 0.0038 |  |  | 0.0071 | 0.0007 | Default values from times series or user input
|  | 0.0017 | 0.0902 | 0.1081 | 0.0008 | 0.0008 | 0.0038 |  |  | 0.0071 | 0.0007
| 5-year period | VOC | CO | NOx | PM10 | PM2.5 | SOx | BC | OC | CH4 | N2O
| 1990 | 0.0379 | 0.2129 | 0.1328 | 0.0157 | 0.0157 | 0.002 |  |  | 0.032302 | 0.011374
| 1995 | 0.0379 | 0.2129 | 0.1328 | 0.0157 | 0.0157 | 0.002 |  |  | 0.032302 | 0.011374
| 2000 | 0.0379 | 0.2129 | 0.1328 | 0.0157 | 0.0157 | 0.002 |  |  | 0.030927 | 0.01089
| 2005 | 0.0306 | 0.2129 | 0.1134 | 0.0157 | 0.0157 | 0.002 |  |  | 0.029188 | 0.010278
| 2010 | 0.0018 | 0.098 | 0.1175 | 0.0009 | 0.0009 | 0.0041 |  |  | 0.0077 | 0.0008
| 2015 | 0.0017 | 0.0902 | 0.1081 | 0.0008 | 0.0008 | 0.0038 |  |  | 0.0071 | 0.0007
| 2020 | 0.0015 | 0.0826 | 0.0991 | 0.0008 | 0.0008 | 0.0035 |  |  | 0.0065 | 0.0007
NG Internal Combustion Engine
|  | 1.1102 | 3.8187 |  | 0.4718 | 0.4718 |  |  |  | 0.011 | 0.0011
|  | 1.1102 | 3.8187 |  | 0.4718 | 0.4718 |  |  |  | 0.011 | 0.0011 | Fixed (original for 2015)
|  | 1.071 | 3.6839 | 2.9741 | 0.4551 | 0.4551 | 0.0059 |  |  | 0.0106 | 0.0011 | Default values from times series or user input
|  | 1.071 | 3.6839 | 2.9741 | 0.4551 | 0.4551 | 0.0059 |  |  | 0.0106 | 0.0011
| 5-year period | VOC | CO | NOx | PM10 | PM2.5 | SOx | BC | OC | CH4 | N2O
| 1990 | 1.1102 | 3.8187 | 3.0829 | 0.4718 | 0.4718 | 0.0061 |  |  | 0.011 | 0.0011
| 1995 | 1.1102 | 3.8187 | 3.0829 | 0.4718 | 0.4718 | 0.0061 |  |  | 0.011 | 0.0011
| 2000 | 1.1102 | 3.8187 | 3.0829 | 0.4718 | 0.4718 | 0.0061 |  |  | 0.011 | 0.0011
| 2005 | 1.1102 | 3.8187 | 3.0829 | 0.4718 | 0.4718 | 0.0061 |  |  | 0.011 | 0.0011
| 2010 | 1.1102 | 3.8187 | 3.0829 | 0.4718 | 0.4718 | 0.0061 |  |  | 0.011 | 0.0011
| 2015 | 1.071 | 3.6839 | 2.9741 | 0.4551 | 0.4551 | 0.0059 |  |  | 0.0106 | 0.0011
| 2020 | 1.0115 | 3.4793 | 2.8089 | 0.4299 | 0.4299 | 0.0056 |  |  | 0.01 | 0.001
Coal Boiler
|  | 0.0147 | 0.1221 | 1.136 | 0.288 | 0.1994 | 3.191 |  |  | 0.0103 | 0.0154
|  | 0.0147 | 0.1221 | 1.136 | 0.288 | 0.1994 | 3.191 |  |  | 0.0103 | 0.0154 | Fixed (original for 2015)
|  | 0.0086 | 0.056 | 0.3619 | 0.0614 | 0.0432 | 2.3641 |  |  | 0.01 | 0.015 | Default values from times series or user input
|  | 0.0086 | 0.056 | 0.3619 | 0.0614 | 0.0432 | 2.3641 |  |  | 0.01 | 0.015
| 5-year period | VOC | CO | NOx | PM10 | PM2.5 | SOx | BC | OC | CH4 | N2O
| 1990 | 0.0122 | 0.15 | 2.2541 | 0.0952 | 0.0476 | 6.4 |  |  | 0.012796 | 0.011303
| 1995 | 0.0118 | 0.15 | 2.1857 | 0.0952 | 0.0476 | 6.206 |  |  | 0.012408 | 0.01096
| 2000 | 0.0116 | 0.15 | 2.1531 | 0.0952 | 0.0476 | 6.1134 |  |  | 0.012223 | 0.010797
| 2005 | 0.0114 | 0.15 | 1.5826 | 0.0952 | 0.0476 | 4.159 |  |  | 0.012043 | 0.010638
| 2010 | 0.0147 | 0.1221 | 1.141 | 0.2836 | 0.1994 | 3.1998 |  |  | 0.0104 | 0.0156
| 2015 | 0.0086 | 0.056 | 0.3619 | 0.0614 | 0.0432 | 2.3641 |  |  | 0.01 | 0.015
| 2020 | 0.0003 | 0.0253 | 0.1284 | 0.0131 | 0.0092 | 1.5573 |  |  | 0.0095 | 0.0142
Coal IGCC Turbine
Fixed (original for 2015)
|  | 0.0009 | 0.0151 | 0.235 | 0.0284 | 0.00827 | 0.00491 |  |  | 0.009 | 0.0135 | Default values from times series or user input
|  | 0.0009 | 0.0151 | 0.235 | 0.0284 | 0.00827 | 0.00491 |  |  | 0.009 | 0.0135
| 5-year period | VOC | CO | NOx | PM10 | PM2.5 | SOx | BC | OC | CH4 | N2O
| 1990 | 0.0126 | 0.105 | 0.3759 | 0.0556 | 0.0278 | 0.3759 |  |  | 0.049986 | 0.049986
| 1995 | 0.0126 | 0.105 | 0.3759 | 0.0556 | 0.0278 | 0.3759 |  |  | 0.049986 | 0.049986
| 2000 | 0.0117 | 0.0977 | 0.3497 | 0.0518 | 0.0259 | 0.3497 |  |  | 0.049986 | 0.049986
| 2005 | 0.0112 | 0.0933 | 0.3341 | 0.0495 | 0.02475 | 0.3341 |  |  | 0.049986 | 0.049986
| 2010 | 0.0012 | 0.02191 | 0.235 | 0.0284 | 0.00827 | 0.00491 |  |  | 0.0103 | 0.0155
| 2015 | 0.0009 | 0.0151 | 0.235 | 0.0284 | 0.00827 | 0.00491 |  |  | 0.009 | 0.0135
| 2020 | 0.0008 | 0.0134 | 0.235 | 0.0284 | 0.00827 | 0.00491 |  |  | 0.008 | 0.012
Bimoass Boiler: Willow
|  | 0.132 | 4.647 | 0.201 | 2.814 | 1.976 |  |  |  | 0.482 | 0.0643
|  | 0.132 | 4.647 | 0.201 | 2.814 | 1.976 |  |  |  | 0.482 | 0.0643 | Fixed (original for 2015)
|  | 0.1343 | 4.733 | 0.9225 | 2.0938 | 0.6103 |  |  |  | 0.4905 | 0.0654 | Default values from times series or user input
|  | 0.1343 | 4.733 | 0.9225 | 2.0938 | 0.6103 |  |  |  | 0.4905 | 0.0654
| 5-year period | VOC | CO | NOx | PM10 | PM2.5 | SOx | BC | OC | CH4 | N2O
| 1990 | 0.060745 | 0.87347 | 1.2511 | 0.144 | 0.071999 |  |  |  | 0.062895 | 0.18045
| 1995 | 0.058785 | 0.8453 | 1.2107 | 0.13935 | 0.069676 |  |  |  | 0.062895 | 0.18045
| 2000 | 0.057852 | 0.83188 | 1.1915 | 0.13714 | 0.06857 |  |  |  | 0.062895 | 0.18045
| 2005 | 0.056948 | 0.81888 | 1.1729 | 0.135 | 0.067499 |  |  |  | 0.062895 | 0.18045
| 2010 | 0.1349 | 4.7546 | 0.9267 | 2.814 | 1.9763 |  |  |  | 0.4927 | 0.0657
| 2015 | 0.1343 | 4.733 | 0.9225 | 2.0938 | 0.6103 |  |  |  | 0.4905 | 0.0654
| 2020 | 0.1182 | 4.165 | 0.8118 | 1.3772 | 0.4014 |  |  |  | 0.009 | 0.0136
Bimoass IGCC Turbine: Willow
0.0782
|  |  |  | 0.0782 | [7 empty] | Fixed (original for 2015)
|  | 0.07 | 0.071 | 0.078 | 0.024 | 0.012 |  |  |  | 0.030424 | 0.087287 | Default values from times series or user input
|  | 0.07 | 0.071 | 0.078 | 0.024 | 0.012 |  |  |  | 0.030424 | 0.087287
| 5-year period | VOC | CO | NOx | PM10 | PM2.5 | SOx | BC | OC | CH4 | N2O
| 1990 | 0.0126 | 0.105 | 0.0782 | 0.0556 | 0.0278 |  |  |  | 0.037592 | 0.10786
| 1995 | 0.0126 | 0.105 | 0.0782 | 0.0556 | 0.0278 |  |  |  | 0.037592 | 0.10786
| 2000 | 0.0117 | 0.0977 | 0.0782 | 0.0518 | 0.0259 |  |  |  | 0.037592 | 0.10786
| 2005 | 0.0112 | 0.0933 | 0.0782 | 0.0495 | 0.02475 |  |  |  | 0.037592 | 0.10786
| 2010 | 0.07 | 0.071 | 0.078 | 0.024 | 0.012 |  |  |  | 0.032705 | 0.093834
| 2015 | 0.07 | 0.071 | 0.078 | 0.024 | 0.012 |  |  |  | 0.030424 | 0.087287
| 2020 | 0.066075 | 0.066711 | 0.078 | 0.022532 | 0.011266 |  |  |  | 0.029071 | 0.083408
Data processing section to generate power lifecycle emissions csv file (with % electricity T&D loss adjustment)
RFC mix
flow | data location | unit
voc | Electric tab Row 210-221 | kg/KWh | 6.4084e-05
co | Electric tab Row 210-221 | kg/KWh | 0.00018408
nox | Electric tab Row 210-221 | kg/KWh | 0.00068445
pm10 | Electric tab Row 210-221 | kg/KWh | 0.00020421
pm2.5 | Electric tab Row 210-221 | kg/KWh | 0.0001185
sox | Electric tab Row 210-221 | kg/KWh | 0.001787
bc | Electric tab Row 210-221 | kg/KWh | 6.177e-06
oc | Electric tab Row 210-221 | kg/KWh | 1.2974e-05
ch4 | Electric tab Row 210-221 | kg/KWh | 0.00099584
n2o | Electric tab Row 210-221 | kg/KWh | 8.2166e-06
co2 | Electric tab Row 210-221 | kg/KWh | 0.54101
ghg | Electric tab Row 210-221 | kg/KWh | 0.57356
Data processing section to generate power mix upstream & midstream csv file
Mix
Feed | Generation Region | mix | flow | value | unit | data location | comment
Mix | RFC | 26%natural gas_39%coal_0%oil_30%nuclear_1%hydro_3%wind_0%solar_1%other | voc | 4.6205e-05 | kg/KWh electricity at power plant gate | Electric tab Row 210-220 for RFC Mix when Inputs tab E710 = RFC | Both upstream and midstream emissions are included
Mix | RFC | 26%natural gas_39%coal_0%oil_30%nuclear_1%hydro_3%wind_0%solar_1%other | co | 6.0223e-05 | kg/KWh electricity at power plant gate | Electric tab Row 210-220 for RFC Mix when Inputs tab E710 = RFC | Both upstream and midstream emissions are included
Mix | RFC | 26%natural gas_39%coal_0%oil_30%nuclear_1%hydro_3%wind_0%solar_1%other | nox | 0.00011639 | kg/KWh electricity at power plant gate | Electric tab Row 210-220 for RFC Mix when Inputs tab E710 = RFC | Both upstream and midstream emissions are included
Mix | RFC | 26%natural gas_39%coal_0%oil_30%nuclear_1%hydro_3%wind_0%solar_1%other | pm10 | 3.5334e-05 | kg/KWh electricity at power plant gate | Electric tab Row 210-220 for RFC Mix when Inputs tab E710 = RFC | Both upstream and midstream emissions are included
Mix | RFC | 26%natural gas_39%coal_0%oil_30%nuclear_1%hydro_3%wind_0%solar_1%other | pm2.5 | 7.0659e-06 | kg/KWh electricity at power plant gate | Electric tab Row 210-220 for RFC Mix when Inputs tab E710 = RFC | Both upstream and midstream emissions are included
Mix | RFC | 26%natural gas_39%coal_0%oil_30%nuclear_1%hydro_3%wind_0%solar_1%other | sox | 5.5363e-05 | kg/KWh electricity at power plant gate | Electric tab Row 210-220 for RFC Mix when Inputs tab E710 = RFC | Both upstream and midstream emissions are included
Mix | RFC | 26%natural gas_39%coal_0%oil_30%nuclear_1%hydro_3%wind_0%solar_1%other | bc | 6.6208e-07 | kg/KWh electricity at power plant gate | Electric tab Row 210-220 for RFC Mix when Inputs tab E710 = RFC | Both upstream and midstream emissions are included
Mix | RFC | 26%natural gas_39%coal_0%oil_30%nuclear_1%hydro_3%wind_0%solar_1%other | oc | 1.4067e-06 | kg/KWh electricity at power plant gate | Electric tab Row 210-220 for RFC Mix when Inputs tab E710 = RFC | Both upstream and midstream emissions are included
Mix | RFC | 26%natural gas_39%coal_0%oil_30%nuclear_1%hydro_3%wind_0%solar_1%other | ch4 | 0.00094119 | kg/KWh electricity at power plant gate | Electric tab Row 210-220 for RFC Mix when Inputs tab E710 = RFC | Both upstream and midstream emissions are included
Mix | RFC | 26%natural gas_39%coal_0%oil_30%nuclear_1%hydro_3%wind_0%solar_1%other | n2o | 1.7209e-06 | kg/KWh electricity at power plant gate | Electric tab Row 210-220 for RFC Mix when Inputs tab E710 = RFC | Both upstream and midstream emissions are included
Mix | RFC | 26%natural gas_39%coal_0%oil_30%nuclear_1%hydro_3%wind_0%solar_1%other | co2 | 0.019234 | kg/KWh electricity at power plant gate | Electric tab Row 210-220 for RFC Mix when Inputs tab E710 = RFC | Both upstream and midstream emissions are included
Data processing section to generate power generation process csv file
Mix | [7 empty] | Natural gas | [9 empty] | Coal | [10 empty] | Hydro | [6 empty] | Nuclear
Feed | Generation Region | mix | flow | Include Infrastructure Emissions? | value | unit | data location | Feed | Generation Region | Generator Type | mix | efficiency | flow | Include Infrastructure Emissions? | value | unit | data location | Feed | Coal Rank | Generation Region | Generator Type | mix | efficiency | flow | Include Infrastructure Emissions? | value | unit | data location | Feed | Generation Region | flow | value | unit | data location | comment | Feed | Generation Region | Generator Type | LWR Sub-Type | efficiency (MWh/g U-235) | value | value | unit | data location | comment
Mix | RFC | 26%natural gas_39%coal_0%oil_30%nuclear_1%hydro_3%wind_0%solar_1%other | residual oil | no | 0.0051121 | MJ/MJ | Electric tab Row 137-142 for RFC Mix when Inputs tab E710 = RFC | Natural gas | RFC | Boiler |  | 31.9% | natural gas | no | 3.1348 | MJ/MJ | Electric tab Row 138 for Natural gas Boiler when Inputs tab E710 = RFC | Coal | Mix (50% bituminous_40% subbituminous_4.4% lignite_5.1% other) | RFC | Boiler |  | 34.9% | coal | no | 2.8653 | MJ/MJ | Electric tab Row 138 for Coal Boiler when Inputs tab E710 = RFC | Hydro | RFC | voc | 1.268e-06 | kg/KWh | Electric tab Row 188-198 for RFC Hydro when Inputs tab E710 = RFC | infrastructure emissions | Nuclear | RFC | LWR (Light Water Reactor) | Mix (100% PWR_Pressurized Water Reactor) | 6.926 | voc | 4.5699e-07 | kg/KWh | Electric tab Row 188-198 for RFC PWR when Inputs tab E710 = RFC | infrastructure emissions
Mix | RFC | 26%natural gas_39%coal_0%oil_30%nuclear_1%hydro_3%wind_0%solar_1%other | natural gas | no | 0.57515 | MJ/MJ | Electric tab Row 137-142 for RFC Mix when Inputs tab E710 = RFC | Natural gas | RFC | Boiler |  | 31.9% | voc | no | 2.9e-05 | kg/KWh | Electric tab Row 144-154 for Natural gas Boiler when Inputs tab E710 = RFC | Coal | Mix (50% bituminous_40% subbituminous_4.4% lignite_5.1% other) | RFC | Boiler |  | 34.9% | voc | no | 1.3e-05 | kg/KWh | Electric tab Row 144-154 for Coal Boiler when Inputs tab E710 = RFC | Hydro | RFC | co | 3.1527e-06 | kg/KWh | Electric tab Row 188-198 for RFC Hydro when Inputs tab E710 = RFC | infrastructure emissions | Nuclear | RFC | LWR (Light Water Reactor) | Mix (100% PWR_Pressurized Water Reactor) | 6.926 | co | 2.8872e-06 | kg/KWh | Electric tab Row 188-198 for RFC PWR when Inputs tab E710 = RFC | infrastructure emissions
Mix | RFC | 26%natural gas_39%coal_0%oil_30%nuclear_1%hydro_3%wind_0%solar_1%other | coal | no | 1.1064 | MJ/MJ | Electric tab Row 137-142 for RFC Mix when Inputs tab E710 = RFC | Natural gas | RFC | Boiler |  | 31.9% | co | no | 0.000358 | kg/KWh | Electric tab Row 144-154 for Natural gas Boiler when Inputs tab E710 = RFC | Coal | Mix (50% bituminous_40% subbituminous_4.4% lignite_5.1% other) | RFC | Boiler |  | 34.9% | co | no | 0.000108 | kg/KWh | Electric tab Row 144-154 for Coal Boiler when Inputs tab E710 = RFC | Hydro | RFC | nox | 3.0112e-06 | kg/KWh | Electric tab Row 188-198 for RFC Hydro when Inputs tab E710 = RFC | infrastructure emissions | Nuclear | RFC | LWR (Light Water Reactor) | Mix (100% PWR_Pressurized Water Reactor) | 6.926 | nox | 4.937e-07 | kg/KWh | Electric tab Row 188-198 for RFC PWR when Inputs tab E710 = RFC | infrastructure emissions
Mix | RFC | 26%natural gas_39%coal_0%oil_30%nuclear_1%hydro_3%wind_0%solar_1%other | biomass | no | 0.0025158 | MJ/MJ | Electric tab Row 137-142 for RFC Mix when Inputs tab E710 = RFC | Natural gas | RFC | Boiler |  | 31.9% | nox | no | 0.000504 | kg/KWh | Electric tab Row 144-154 for Natural gas Boiler when Inputs tab E710 = RFC | Coal | Mix (50% bituminous_40% subbituminous_4.4% lignite_5.1% other) | RFC | Boiler |  | 34.9% | nox | no | 0.001213 | kg/KWh | Electric tab Row 144-154 for Coal Boiler when Inputs tab E710 = RFC | Hydro | RFC | pm10 | 1.1446e-06 | kg/KWh | Electric tab Row 188-198 for RFC Hydro when Inputs tab E710 = RFC | infrastructure emissions | Nuclear | RFC | LWR (Light Water Reactor) | Mix (100% PWR_Pressurized Water Reactor) | 6.926 | pm10 | 2.9115e-07 | kg/KWh | Electric tab Row 188-198 for RFC PWR when Inputs tab E710 = RFC | infrastructure emissions
Mix | RFC | 26%natural gas_39%coal_0%oil_30%nuclear_1%hydro_3%wind_0%solar_1%other | nuclear | no | 0.30037 | MJ/MJ | Electric tab Row 137-142 for RFC Mix when Inputs tab E710 = RFC | Natural gas | RFC | Boiler |  | 31.9% | pm10 | no | 4e-05 | kg/KWh | Electric tab Row 144-154 for Natural gas Boiler when Inputs tab E710 = RFC | Coal | Mix (50% bituminous_40% subbituminous_4.4% lignite_5.1% other) | RFC | Boiler |  | 34.9% | pm10 | no | 0.000393 | kg/KWh | Electric tab Row 144-154 for Coal Boiler when Inputs tab E710 = RFC | Hydro | RFC | pm2.5 | 4.3938e-07 | kg/KWh | Electric tab Row 188-198 for RFC Hydro when Inputs tab E710 = RFC | infrastructure emissions | Nuclear | RFC | LWR (Light Water Reactor) | Mix (100% PWR_Pressurized Water Reactor) | 6.926 | pm2.5 | 1.3214e-07 | kg/KWh | Electric tab Row 188-198 for RFC PWR when Inputs tab E710 = RFC | infrastructure emissions
Mix | RFC | 26%natural gas_39%coal_0%oil_30%nuclear_1%hydro_3%wind_0%solar_1%other | other energy | no | 0.0502 | MJ/MJ | Electric tab Row 137-142 for RFC Mix when Inputs tab E710 = RFC | Natural gas | RFC | Boiler |  | 31.9% | pm2.5 | no | 4e-05 | kg/KWh | Electric tab Row 144-154 for Natural gas Boiler when Inputs tab E710 = RFC | Coal | Mix (50% bituminous_40% subbituminous_4.4% lignite_5.1% other) | RFC | Boiler |  | 34.9% | pm2.5 | no | 0.000257 | kg/KWh | Electric tab Row 144-154 for Coal Boiler when Inputs tab E710 = RFC | Hydro | RFC | sox | 1.4492e-06 | kg/KWh | Electric tab Row 188-198 for RFC Hydro when Inputs tab E710 = RFC | infrastructure emissions | Nuclear | RFC | LWR (Light Water Reactor) | Mix (100% PWR_Pressurized Water Reactor) | 6.926 | sox | 1.851e-06 | kg/KWh | Electric tab Row 188-198 for RFC PWR when Inputs tab E710 = RFC | infrastructure emissions
Mix | RFC | 26%natural gas_39%coal_0%oil_30%nuclear_1%hydro_3%wind_0%solar_1%other | voc | no | 1.4064e-05 | kg/KWh | Electric tab Row 144-154 for RFC Mix when Inputs tab E710 = RFC | Natural gas | RFC | Boiler |  | 31.9% | sox | no | 3.6e-05 | kg/KWh | Electric tab Row 144-154 for Natural gas Boiler when Inputs tab E710 = RFC | Coal | Mix (50% bituminous_40% subbituminous_4.4% lignite_5.1% other) | RFC | Boiler |  | 34.9% | sox | no | 0.004223 | kg/KWh | Electric tab Row 144-154 for Coal Boiler when Inputs tab E710 = RFC | Hydro | RFC | bc | 2.1386e-08 | kg/KWh | Electric tab Row 188-198 for RFC Hydro when Inputs tab E710 = RFC | infrastructure emissions | Nuclear | RFC | LWR (Light Water Reactor) | Mix (100% PWR_Pressurized Water Reactor) | 6.926 | bc | 2.7678e-09 | kg/KWh | Electric tab Row 188-198 for RFC PWR when Inputs tab E710 = RFC | infrastructure emissions
Mix | RFC | 26%natural gas_39%coal_0%oil_30%nuclear_1%hydro_3%wind_0%solar_1%other | co | no | 0.00010998 | kg/KWh | Electric tab Row 144-154 for RFC Mix when Inputs tab E710 = RFC | Natural gas | RFC | Boiler |  | 31.9% | bc | no | 6.6e-06 | kg/KWh | Electric tab Row 144-154 for Natural gas Boiler when Inputs tab E710 = RFC | Coal | Mix (50% bituminous_40% subbituminous_4.4% lignite_5.1% other) | RFC | Boiler |  | 34.9% | bc | no | 1.1051e-05 | kg/KWh | Electric tab Row 144-154 for Coal Boiler when Inputs tab E710 = RFC | Hydro | RFC | oc | 4.8249e-08 | kg/KWh | Electric tab Row 188-198 for RFC Hydro when Inputs tab E710 = RFC | infrastructure emissions | Nuclear | RFC | LWR (Light Water Reactor) | Mix (100% PWR_Pressurized Water Reactor) | 6.926 | oc | 5.7786e-09 | kg/KWh | Electric tab Row 188-198 for RFC PWR when Inputs tab E710 = RFC | infrastructure emissions
Mix | RFC | 26%natural gas_39%coal_0%oil_30%nuclear_1%hydro_3%wind_0%solar_1%other | nox | no | 0.00053502 | kg/KWh | Electric tab Row 144-154 for RFC Mix when Inputs tab E710 = RFC | Natural gas | RFC | Boiler |  | 31.9% | oc | no | 1.712e-05 | kg/KWh | Electric tab Row 144-154 for Natural gas Boiler when Inputs tab E710 = RFC | Coal | Mix (50% bituminous_40% subbituminous_4.4% lignite_5.1% other) | RFC | Boiler |  | 34.9% | oc | no | 2.0817e-05 | kg/KWh | Electric tab Row 144-154 for Coal Boiler when Inputs tab E710 = RFC | Hydro | RFC | ch4 | 1.7378e-06 | kg/KWh | Electric tab Row 188-198 for RFC Hydro when Inputs tab E710 = RFC | infrastructure emissions | Nuclear | RFC | LWR (Light Water Reactor) | Mix (100% PWR_Pressurized Water Reactor) | 6.926 | ch4 | 7.1153e-07 | kg/KWh | Electric tab Row 188-198 for RFC PWR when Inputs tab E710 = RFC | infrastructure emissions
Mix | RFC | 26%natural gas_39%coal_0%oil_30%nuclear_1%hydro_3%wind_0%solar_1%other | pm10 | no | 0.00015879 | kg/KWh | Electric tab Row 144-154 for RFC Mix when Inputs tab E710 = RFC | Natural gas | RFC | Boiler |  | 31.9% | ch4 | no | 1.1e-05 | kg/KWh | Electric tab Row 144-154 for Natural gas Boiler when Inputs tab E710 = RFC | Coal | Mix (50% bituminous_40% subbituminous_4.4% lignite_5.1% other) | RFC | Boiler |  | 34.9% | ch4 | no | 1e-05 | kg/KWh | Electric tab Row 144-154 for Coal Boiler when Inputs tab E710 = RFC | Hydro | RFC | n2o | 1.964e-08 | kg/KWh | Electric tab Row 188-198 for RFC Hydro when Inputs tab E710 = RFC | infrastructure emissions | Nuclear | RFC | LWR (Light Water Reactor) | Mix (100% PWR_Pressurized Water Reactor) | 6.926 | n2o | 4.3622e-09 | kg/KWh | Electric tab Row 188-198 for RFC PWR when Inputs tab E710 = RFC | infrastructure emissions
Mix | RFC | 26%natural gas_39%coal_0%oil_30%nuclear_1%hydro_3%wind_0%solar_1%other | pm2.5 | no | 0.00010564 | kg/KWh | Electric tab Row 144-154 for RFC Mix when Inputs tab E710 = RFC | Natural gas | RFC | Boiler |  | 31.9% | n2o | no | 1e-06 | kg/KWh | Electric tab Row 144-154 for Natural gas Boiler when Inputs tab E710 = RFC | Coal | Mix (50% bituminous_40% subbituminous_4.4% lignite_5.1% other) | RFC | Boiler |  | 34.9% | n2o | no | 1.5e-05 | kg/KWh | Electric tab Row 144-154 for Coal Boiler when Inputs tab E710 = RFC | Hydro | RFC | co2 | 0.002086 | kg/KWh | Electric tab Row 188-198 for RFC Hydro when Inputs tab E710 = RFC | infrastructure emissions | Nuclear | RFC | LWR (Light Water Reactor) | Mix (100% PWR_Pressurized Water Reactor) | 6.926 | co2 | 0.00044166 | kg/KWh | Electric tab Row 188-198 for RFC PWR when Inputs tab E710 = RFC | infrastructure emissions
Mix | RFC | 26%natural gas_39%coal_0%oil_30%nuclear_1%hydro_3%wind_0%solar_1%other | sox | no | 0.0016444 | kg/KWh | Electric tab Row 144-154 for RFC Mix when Inputs tab E710 = RFC | Natural gas | RFC | Boiler |  | 31.9% | co2 | no | 0.63482 | kg/KWh | Electric tab Row 144-154 for Natural gas Boiler when Inputs tab E710 = RFC | Coal | Mix (50% bituminous_40% subbituminous_4.4% lignite_5.1% other) | RFC | Boiler |  | 34.9% | co2 | no | 0.97789 | kg/KWh | Electric tab Row 144-154 for Coal Boiler when Inputs tab E710 = RFC | [7 empty] | Nuclear | RFC | LWR (Light Water Reactor) | BRW (Boiling Water Reactor) | 6.926 | voc | 3.9067e-07 | kg/KWh | Electric tab Row 188-198 for RFC BRW when Inputs tab E710 = RFC | infrastructure emissions
Mix | RFC | 26%natural gas_39%coal_0%oil_30%nuclear_1%hydro_3%wind_0%solar_1%other | bc | no | 5.22e-06 | kg/KWh | Electric tab Row 144-154 for RFC Mix when Inputs tab E710 = RFC | Natural gas | RFC | Boiler |  | 31.9% | voc | yes | 2.9812e-05 | kg/KWh | Electric tab Row 144-154 plus Row 188-198 for Natural gas Boiler when Inputs tab E710 = RFC | Coal | Mix (50% bituminous_40% subbituminous_4.4% lignite_5.1% other) | RFC | Boiler |  | 34.9% | voc | yes | 1.3812e-05 | kg/KWh | Electric tab Row 144-154 plus Row 188-198 for Coal Boiler when Inputs tab E710 = RFC | [7 empty] | Nuclear | RFC | LWR (Light Water Reactor) | BRW (Boiling Water Reactor) | 6.926 | co | 2.2846e-06 | kg/KWh | Electric tab Row 188-198 for RFC BRW when Inputs tab E710 = RFC | infrastructure emissions
Mix | RFC | 26%natural gas_39%coal_0%oil_30%nuclear_1%hydro_3%wind_0%solar_1%other | oc | no | 1.0948e-05 | kg/KWh | Electric tab Row 144-154 for RFC Mix when Inputs tab E710 = RFC | Natural gas | RFC | Boiler |  | 31.9% | co | yes | 0.00036346 | kg/KWh | Electric tab Row 144-154 plus Row 188-198 for Natural gas Boiler when Inputs tab E710 = RFC | Coal | Mix (50% bituminous_40% subbituminous_4.4% lignite_5.1% other) | RFC | Boiler |  | 34.9% | co | yes | 0.00011346 | kg/KWh | Electric tab Row 144-154 plus Row 188-198 for Coal Boiler when Inputs tab E710 = RFC | [7 empty] | Nuclear | RFC | LWR (Light Water Reactor) | BRW (Boiling Water Reactor) | 6.926 | nox | 4.8057e-07 | kg/KWh | Electric tab Row 188-198 for RFC BRW when Inputs tab E710 = RFC | infrastructure emissions
Mix | RFC | 26%natural gas_39%coal_0%oil_30%nuclear_1%hydro_3%wind_0%solar_1%other | ch4 | no | 6.4281e-06 | kg/KWh | Electric tab Row 144-154 for RFC Mix when Inputs tab E710 = RFC | Natural gas | RFC | Boiler |  | 31.9% | nox | yes | 0.00050483 | kg/KWh | Electric tab Row 144-154 plus Row 188-198 for Natural gas Boiler when Inputs tab E710 = RFC | Coal | Mix (50% bituminous_40% subbituminous_4.4% lignite_5.1% other) | RFC | Boiler |  | 34.9% | nox | yes | 0.0012138 | kg/KWh | Electric tab Row 144-154 plus Row 188-198 for Coal Boiler when Inputs tab E710 = RFC | [7 empty] | Nuclear | RFC | LWR (Light Water Reactor) | BRW (Boiling Water Reactor) | 6.926 | pm10 | 2.6195e-07 | kg/KWh | Electric tab Row 188-198 for RFC BRW when Inputs tab E710 = RFC | infrastructure emissions
Mix | RFC | 26%natural gas_39%coal_0%oil_30%nuclear_1%hydro_3%wind_0%solar_1%other | n2o | no | 6.1009e-06 | kg/KWh | Electric tab Row 144-154 for RFC Mix when Inputs tab E710 = RFC | Natural gas | RFC | Boiler |  | 31.9% | pm10 | yes | 4.0502e-05 | kg/KWh | Electric tab Row 144-154 plus Row 188-198 for Natural gas Boiler when Inputs tab E710 = RFC | Coal | Mix (50% bituminous_40% subbituminous_4.4% lignite_5.1% other) | RFC | Boiler |  | 34.9% | pm10 | yes | 0.0003935 | kg/KWh | Electric tab Row 144-154 plus Row 188-198 for Coal Boiler when Inputs tab E710 = RFC | [7 empty] | Nuclear | RFC | LWR (Light Water Reactor) | BRW (Boiling Water Reactor) | 6.926 | pm2.5 | 1.1345e-07 | kg/KWh | Electric tab Row 188-198 for RFC BRW when Inputs tab E710 = RFC | infrastructure emissions
Mix | RFC | 26%natural gas_39%coal_0%oil_30%nuclear_1%hydro_3%wind_0%solar_1%other | co2 | no | 0.49555 | kg/KWh | Electric tab Row 144-154 for RFC Mix when Inputs tab E710 = RFC | Natural gas | RFC | Boiler |  | 31.9% | pm2.5 | yes | 4.0232e-05 | kg/KWh | Electric tab Row 144-154 plus Row 188-198 for Natural gas Boiler when Inputs tab E710 = RFC | Coal | Mix (50% bituminous_40% subbituminous_4.4% lignite_5.1% other) | RFC | Boiler |  | 34.9% | pm2.5 | yes | 0.00025723 | kg/KWh | Electric tab Row 144-154 plus Row 188-198 for Coal Boiler when Inputs tab E710 = RFC | [7 empty] | Nuclear | RFC | LWR (Light Water Reactor) | BRW (Boiling Water Reactor) | 6.926 | sox | 1.436e-06 | kg/KWh | Electric tab Row 188-198 for RFC BRW when Inputs tab E710 = RFC | infrastructure emissions
Mix | RFC | 26%natural gas_39%coal_0%oil_30%nuclear_1%hydro_3%wind_0%solar_1%other | voc | yes | 1.4885e-05 | kg/KWh | Electric tab Row 144-154 plus Row 188-198 for RFC Mix when Inputs tab E710 = RFC | Natural gas | RFC | Boiler |  | 31.9% | sox | yes | 3.8829e-05 | kg/KWh | Electric tab Row 144-154 plus Row 188-198 for Natural gas Boiler when Inputs tab E710 = RFC | Coal | Mix (50% bituminous_40% subbituminous_4.4% lignite_5.1% other) | RFC | Boiler |  | 34.9% | sox | yes | 0.0042258 | kg/KWh | Electric tab Row 144-154 plus Row 188-198 for Coal Boiler when Inputs tab E710 = RFC | [7 empty] | Nuclear | RFC | LWR (Light Water Reactor) | BRW (Boiling Water Reactor) | 6.926 | bc | 2.8291e-09 | kg/KWh | Electric tab Row 188-198 for RFC BRW when Inputs tab E710 = RFC | infrastructure emissions
Mix | RFC | 26%natural gas_39%coal_0%oil_30%nuclear_1%hydro_3%wind_0%solar_1%other | co | yes | 0.00011526 | kg/KWh | Electric tab Row 144-154 plus Row 188-198 for RFC Mix when Inputs tab E710 = RFC | Natural gas | RFC | Boiler |  | 31.9% | bc | yes | 6.6043e-06 | kg/KWh | Electric tab Row 144-154 plus Row 188-198 for Natural gas Boiler when Inputs tab E710 = RFC | Coal | Mix (50% bituminous_40% subbituminous_4.4% lignite_5.1% other) | RFC | Boiler |  | 34.9% | bc | yes | 1.1055e-05 | kg/KWh | Electric tab Row 144-154 plus Row 188-198 for Coal Boiler when Inputs tab E710 = RFC | [7 empty] | Nuclear | RFC | LWR (Light Water Reactor) | BRW (Boiling Water Reactor) | 6.926 | oc | 6.0202e-09 | kg/KWh | Electric tab Row 188-198 for RFC BRW when Inputs tab E710 = RFC | infrastructure emissions
Mix | RFC | 26%natural gas_39%coal_0%oil_30%nuclear_1%hydro_3%wind_0%solar_1%other | nox | yes | 0.00053608 | kg/KWh | Electric tab Row 144-154 plus Row 188-198 for RFC Mix when Inputs tab E710 = RFC | Natural gas | RFC | Boiler |  | 31.9% | oc | yes | 1.7129e-05 | kg/KWh | Electric tab Row 144-154 plus Row 188-198 for Natural gas Boiler when Inputs tab E710 = RFC | Coal | Mix (50% bituminous_40% subbituminous_4.4% lignite_5.1% other) | RFC | Boiler |  | 34.9% | oc | yes | 2.0826e-05 | kg/KWh | Electric tab Row 144-154 plus Row 188-198 for Coal Boiler when Inputs tab E710 = RFC | [7 empty] | Nuclear | RFC | LWR (Light Water Reactor) | BRW (Boiling Water Reactor) | 6.926 | ch4 | 5.4869e-07 | kg/KWh | Electric tab Row 188-198 for RFC BRW when Inputs tab E710 = RFC | infrastructure emissions
Mix | RFC | 26%natural gas_39%coal_0%oil_30%nuclear_1%hydro_3%wind_0%solar_1%other | pm10 | yes | 0.00015934 | kg/KWh | Electric tab Row 144-154 plus Row 188-198 for RFC Mix when Inputs tab E710 = RFC | Natural gas | RFC | Boiler |  | 31.9% | ch4 | yes | 1.2289e-05 | kg/KWh | Electric tab Row 144-154 plus Row 188-198 for Natural gas Boiler when Inputs tab E710 = RFC | Coal | Mix (50% bituminous_40% subbituminous_4.4% lignite_5.1% other) | RFC | Boiler |  | 34.9% | ch4 | yes | 1.1289e-05 | kg/KWh | Electric tab Row 144-154 plus Row 188-198 for Coal Boiler when Inputs tab E710 = RFC | [7 empty] | Nuclear | RFC | LWR (Light Water Reactor) | BRW (Boiling Water Reactor) | 6.926 | n2o | 3.7767e-09 | kg/KWh | Electric tab Row 188-198 for RFC BRW when Inputs tab E710 = RFC | infrastructure emissions
Mix | RFC | 26%natural gas_39%coal_0%oil_30%nuclear_1%hydro_3%wind_0%solar_1%other | pm2.5 | yes | 0.00010589 | kg/KWh | Electric tab Row 144-154 plus Row 188-198 for RFC Mix when Inputs tab E710 = RFC | Natural gas | RFC | Boiler |  | 31.9% | n2o | yes | 1.0079e-06 | kg/KWh | Electric tab Row 144-154 plus Row 188-198 for Natural gas Boiler when Inputs tab E710 = RFC | Coal | Mix (50% bituminous_40% subbituminous_4.4% lignite_5.1% other) | RFC | Boiler |  | 34.9% | n2o | yes | 1.5008e-05 | kg/KWh | Electric tab Row 144-154 plus Row 188-198 for Coal Boiler when Inputs tab E710 = RFC | [7 empty] | Nuclear | RFC | LWR (Light Water Reactor) | BRW (Boiling Water Reactor) | 6.926 | co2 | 0.00039676 | kg/KWh | Electric tab Row 188-198 for RFC BRW when Inputs tab E710 = RFC | infrastructure emissions
Mix | RFC | 26%natural gas_39%coal_0%oil_30%nuclear_1%hydro_3%wind_0%solar_1%other | sox | yes | 0.0016481 | kg/KWh | Electric tab Row 144-154 plus Row 188-198 for RFC Mix when Inputs tab E710 = RFC | Natural gas | RFC | Boiler |  | 31.9% | co2 | yes | 0.63561 | kg/KWh | Electric tab Row 144-154 plus Row 188-198 for Natural gas Boiler when Inputs tab E710 = RFC | Coal | Mix (50% bituminous_40% subbituminous_4.4% lignite_5.1% other) | RFC | Boiler |  | 34.9% | co2 | yes | 0.97868 | kg/KWh | Electric tab Row 144-154 plus Row 188-198 for Coal Boiler when Inputs tab E710 = RFC | [7 empty] | Nuclear | RFC | HTGR |  | 8.704 | voc | 4.5699e-07 | kg/KWh | Electric tab Row 188-198 for RFC HTGR when Inputs tab E710 = RFC | infrastructure emissions
Mix | RFC | 26%natural gas_39%coal_0%oil_30%nuclear_1%hydro_3%wind_0%solar_1%other | bc | yes | 5.2263e-06 | kg/KWh | Electric tab Row 144-154 plus Row 188-198 for RFC Mix when Inputs tab E710 = RFC | Natural gas | RFC | Gas Turbine |  | 29.9% | natural gas | no | 3.3445 | MJ/MJ | Electric tab Row 138 for Natural gas Gas Turbine when Inputs tab E710 = RFC | Coal | Mix (50% bituminous_40% subbituminous_4.4% lignite_5.1% other) | RFC | IGCC |  | 39% | coal | no | 2.5641 | MJ/MJ | Electric tab Row 138 for Coal IGCC when Inputs tab E710 = RFC | [7 empty] | Nuclear | RFC | HTGR |  | 8.704 | co | 2.8872e-06 | kg/KWh | Electric tab Row 188-198 for RFC HTGR when Inputs tab E710 = RFC | infrastructure emissions
Mix | RFC | 26%natural gas_39%coal_0%oil_30%nuclear_1%hydro_3%wind_0%solar_1%other | oc | yes | 1.0961e-05 | kg/KWh | Electric tab Row 144-154 plus Row 188-198 for RFC Mix when Inputs tab E710 = RFC | Natural gas | RFC | Gas Turbine |  | 29.9% | voc | no | 1.2e-05 | kg/KWh | Electric tab Row 144-154 for Natural gas Gas Turbine when Inputs tab E710 = RFC | Coal | Mix (50% bituminous_40% subbituminous_4.4% lignite_5.1% other) | RFC | IGCC |  | 39% | voc | no | 9e-07 | kg/KWh | Electric tab Row 144-154 for Coal IGCC when Inputs tab E710 = RFC | [7 empty] | Nuclear | RFC | HTGR |  | 8.704 | nox | 4.937e-07 | kg/KWh | Electric tab Row 188-198 for RFC HTGR when Inputs tab E710 = RFC | infrastructure emissions
Mix | RFC | 26%natural gas_39%coal_0%oil_30%nuclear_1%hydro_3%wind_0%solar_1%other | ch4 | yes | 8.1342e-06 | kg/KWh | Electric tab Row 144-154 plus Row 188-198 for RFC Mix when Inputs tab E710 = RFC | Natural gas | RFC | Gas Turbine |  | 29.9% | co | no | 0.000471 | kg/KWh | Electric tab Row 144-154 for Natural gas Gas Turbine when Inputs tab E710 = RFC | Coal | Mix (50% bituminous_40% subbituminous_4.4% lignite_5.1% other) | RFC | IGCC |  | 39% | co | no | 1.51e-05 | kg/KWh | Electric tab Row 144-154 for Coal IGCC when Inputs tab E710 = RFC | [7 empty] | Nuclear | RFC | HTGR |  | 8.704 | pm10 | 2.9115e-07 | kg/KWh | Electric tab Row 188-198 for RFC HTGR when Inputs tab E710 = RFC | infrastructure emissions
Mix | RFC | 26%natural gas_39%coal_0%oil_30%nuclear_1%hydro_3%wind_0%solar_1%other | n2o | yes | 6.1119e-06 | kg/KWh | Electric tab Row 144-154 plus Row 188-198 for RFC Mix when Inputs tab E710 = RFC | Natural gas | RFC | Gas Turbine |  | 29.9% | nox | no | 0.000428 | kg/KWh | Electric tab Row 144-154 for Natural gas Gas Turbine when Inputs tab E710 = RFC | Coal | Mix (50% bituminous_40% subbituminous_4.4% lignite_5.1% other) | RFC | IGCC |  | 39% | nox | no | 0.000235 | kg/KWh | Electric tab Row 144-154 for Coal IGCC when Inputs tab E710 = RFC | [7 empty] | Nuclear | RFC | HTGR |  | 8.704 | pm2.5 | 1.3214e-07 | kg/KWh | Electric tab Row 188-198 for RFC HTGR when Inputs tab E710 = RFC | infrastructure emissions
Mix | RFC | 26%natural gas_39%coal_0%oil_30%nuclear_1%hydro_3%wind_0%solar_1%other | co2 | yes | 0.49651 | kg/KWh | Electric tab Row 144-154 plus Row 188-198 for RFC Mix when Inputs tab E710 = RFC | Natural gas | RFC | Gas Turbine |  | 29.9% | pm10 | no | 4.9e-05 | kg/KWh | Electric tab Row 144-154 for Natural gas Gas Turbine when Inputs tab E710 = RFC | Coal | Mix (50% bituminous_40% subbituminous_4.4% lignite_5.1% other) | RFC | IGCC |  | 39% | pm10 | no | 2.84e-05 | kg/KWh | Electric tab Row 144-154 for Coal IGCC when Inputs tab E710 = RFC | [7 empty] | Nuclear | RFC | HTGR |  | 8.704 | sox | 1.851e-06 | kg/KWh | Electric tab Row 188-198 for RFC HTGR when Inputs tab E710 = RFC | infrastructure emissions
[8 empty] | Natural gas | RFC | Gas Turbine |  | 29.9% | pm2.5 | no | 4.9e-05 | kg/KWh | Electric tab Row 144-154 for Natural gas Gas Turbine when Inputs tab E710 = RFC | Coal | Mix (50% bituminous_40% subbituminous_4.4% lignite_5.1% other) | RFC | IGCC |  | 39% | pm2.5 | no | 8.27e-06 | kg/KWh | Electric tab Row 144-154 for Coal IGCC when Inputs tab E710 = RFC | [7 empty] | Nuclear | RFC | HTGR |  | 8.704 | bc | 2.7678e-09 | kg/KWh | Electric tab Row 188-198 for RFC HTGR when Inputs tab E710 = RFC | infrastructure emissions
[8 empty] | Natural gas | RFC | Gas Turbine |  | 29.9% | sox | no | 1.3e-05 | kg/KWh | Electric tab Row 144-154 for Natural gas Gas Turbine when Inputs tab E710 = RFC | Coal | Mix (50% bituminous_40% subbituminous_4.4% lignite_5.1% other) | RFC | IGCC |  | 39% | sox | no | 4.91e-06 | kg/KWh | Electric tab Row 144-154 for Coal IGCC when Inputs tab E710 = RFC | [7 empty] | Nuclear | RFC | HTGR |  | 8.704 | oc | 5.7786e-09 | kg/KWh | Electric tab Row 188-198 for RFC HTGR when Inputs tab E710 = RFC | infrastructure emissions
[8 empty] | Natural gas | RFC | Gas Turbine |  | 29.9% | bc | no | 1.421e-06 | kg/KWh | Electric tab Row 144-154 for Natural gas Gas Turbine when Inputs tab E710 = RFC | Coal | Mix (50% bituminous_40% subbituminous_4.4% lignite_5.1% other) | RFC | IGCC |  | 39% | bc | no | 3.5561e-07 | kg/KWh | Electric tab Row 144-154 for Coal IGCC when Inputs tab E710 = RFC | [7 empty] | Nuclear | RFC | HTGR |  | 8.704 | ch4 | 7.1153e-07 | kg/KWh | Electric tab Row 188-198 for RFC HTGR when Inputs tab E710 = RFC | infrastructure emissions
[8 empty] | Natural gas | RFC | Gas Turbine |  | 29.9% | oc | no | 3.332e-05 | kg/KWh | Electric tab Row 144-154 for Natural gas Gas Turbine when Inputs tab E710 = RFC | Coal | Mix (50% bituminous_40% subbituminous_4.4% lignite_5.1% other) | RFC | IGCC |  | 39% | oc | no | 6.6987e-07 | kg/KWh | Electric tab Row 144-154 for Coal IGCC when Inputs tab E710 = RFC | [7 empty] | Nuclear | RFC | HTGR |  | 8.704 | n2o | 4.3622e-09 | kg/KWh | Electric tab Row 188-198 for RFC HTGR when Inputs tab E710 = RFC | infrastructure emissions
[8 empty] | Natural gas | RFC | Gas Turbine |  | 29.9% | ch4 | no | 1.2e-05 | kg/KWh | Electric tab Row 144-154 for Natural gas Gas Turbine when Inputs tab E710 = RFC | Coal | Mix (50% bituminous_40% subbituminous_4.4% lignite_5.1% other) | RFC | IGCC |  | 39% | ch4 | no | 9e-06 | kg/KWh | Electric tab Row 144-154 for Coal IGCC when Inputs tab E710 = RFC | [7 empty] | Nuclear | RFC | HTGR |  | 8.704 | co2 | 0.00044166 | kg/KWh | Electric tab Row 188-198 for RFC HTGR when Inputs tab E710 = RFC | infrastructure emissions
[8 empty] | Natural gas | RFC | Gas Turbine |  | 29.9% | n2o | no | 1e-06 | kg/KWh | Electric tab Row 144-154 for Natural gas Gas Turbine when Inputs tab E710 = RFC | Coal | Mix (50% bituminous_40% subbituminous_4.4% lignite_5.1% other) | RFC | IGCC |  | 39% | n2o | no | 1.35e-05 | kg/KWh | Electric tab Row 144-154 for Coal IGCC when Inputs tab E710 = RFC
[8 empty] | Natural gas | RFC | Gas Turbine |  | 29.9% | co2 | no | 0.6772 | kg/KWh | Electric tab Row 144-154 for Natural gas Gas Turbine when Inputs tab E710 = RFC | Coal | Mix (50% bituminous_40% subbituminous_4.4% lignite_5.1% other) | RFC | IGCC |  | 39% | co2 | no | 0.87524 | kg/KWh | Electric tab Row 144-154 for Coal IGCC when Inputs tab E710 = RFC
[8 empty] | Natural gas | RFC | Gas Turbine |  | 29.9% | voc | yes | 1.2438e-05 | kg/KWh | Electric tab Row 144-154 plus Row 188-198 for Natural gas Gas Turbine when Inputs tab E710 = RFC | Coal | Mix (50% bituminous_40% subbituminous_4.4% lignite_5.1% other) | RFC | IGCC |  | 39% | voc | yes | 1.7118e-06 | kg/KWh | Electric tab Row 144-154 plus Row 188-198 for Coal IGCC when Inputs tab E710 = RFC
[8 empty] | Natural gas | RFC | Gas Turbine |  | 29.9% | co | yes | 0.00047398 | kg/KWh | Electric tab Row 144-154 plus Row 188-198 for Natural gas Gas Turbine when Inputs tab E710 = RFC | Coal | Mix (50% bituminous_40% subbituminous_4.4% lignite_5.1% other) | RFC | IGCC |  | 39% | co | yes | 2.0562e-05 | kg/KWh | Electric tab Row 144-154 plus Row 188-198 for Coal IGCC when Inputs tab E710 = RFC
[8 empty] | Natural gas | RFC | Gas Turbine |  | 29.9% | nox | yes | 0.00042844 | kg/KWh | Electric tab Row 144-154 plus Row 188-198 for Natural gas Gas Turbine when Inputs tab E710 = RFC | Coal | Mix (50% bituminous_40% subbituminous_4.4% lignite_5.1% other) | RFC | IGCC |  | 39% | nox | yes | 0.00023583 | kg/KWh | Electric tab Row 144-154 plus Row 188-198 for Coal IGCC when Inputs tab E710 = RFC
[8 empty] | Natural gas | RFC | Gas Turbine |  | 29.9% | pm10 | yes | 4.9266e-05 | kg/KWh | Electric tab Row 144-154 plus Row 188-198 for Natural gas Gas Turbine when Inputs tab E710 = RFC | Coal | Mix (50% bituminous_40% subbituminous_4.4% lignite_5.1% other) | RFC | IGCC |  | 39% | pm10 | yes | 2.8902e-05 | kg/KWh | Electric tab Row 144-154 plus Row 188-198 for Coal IGCC when Inputs tab E710 = RFC
[8 empty] | Natural gas | RFC | Gas Turbine |  | 29.9% | pm2.5 | yes | 4.9123e-05 | kg/KWh | Electric tab Row 144-154 plus Row 188-198 for Natural gas Gas Turbine when Inputs tab E710 = RFC | Coal | Mix (50% bituminous_40% subbituminous_4.4% lignite_5.1% other) | RFC | IGCC |  | 39% | pm2.5 | yes | 8.5018e-06 | kg/KWh | Electric tab Row 144-154 plus Row 188-198 for Coal IGCC when Inputs tab E710 = RFC
[8 empty] | Natural gas | RFC | Gas Turbine |  | 29.9% | sox | yes | 1.4483e-05 | kg/KWh | Electric tab Row 144-154 plus Row 188-198 for Natural gas Gas Turbine when Inputs tab E710 = RFC | Coal | Mix (50% bituminous_40% subbituminous_4.4% lignite_5.1% other) | RFC | IGCC |  | 39% | sox | yes | 7.7386e-06 | kg/KWh | Electric tab Row 144-154 plus Row 188-198 for Coal IGCC when Inputs tab E710 = RFC
[8 empty] | Natural gas | RFC | Gas Turbine |  | 29.9% | bc | yes | 1.4232e-06 | kg/KWh | Electric tab Row 144-154 plus Row 188-198 for Natural gas Gas Turbine when Inputs tab E710 = RFC | Coal | Mix (50% bituminous_40% subbituminous_4.4% lignite_5.1% other) | RFC | IGCC |  | 39% | bc | yes | 3.5993e-07 | kg/KWh | Electric tab Row 144-154 plus Row 188-198 for Coal IGCC when Inputs tab E710 = RFC
[8 empty] | Natural gas | RFC | Gas Turbine |  | 29.9% | oc | yes | 3.3325e-05 | kg/KWh | Electric tab Row 144-154 plus Row 188-198 for Natural gas Gas Turbine when Inputs tab E710 = RFC | Coal | Mix (50% bituminous_40% subbituminous_4.4% lignite_5.1% other) | RFC | IGCC |  | 39% | oc | yes | 6.7934e-07 | kg/KWh | Electric tab Row 144-154 plus Row 188-198 for Coal IGCC when Inputs tab E710 = RFC
[8 empty] | Natural gas | RFC | Gas Turbine |  | 29.9% | ch4 | yes | 1.2693e-05 | kg/KWh | Electric tab Row 144-154 plus Row 188-198 for Natural gas Gas Turbine when Inputs tab E710 = RFC | Coal | Mix (50% bituminous_40% subbituminous_4.4% lignite_5.1% other) | RFC | IGCC |  | 39% | ch4 | yes | 1.0289e-05 | kg/KWh | Electric tab Row 144-154 plus Row 188-198 for Coal IGCC when Inputs tab E710 = RFC
[8 empty] | Natural gas | RFC | Gas Turbine |  | 29.9% | n2o | yes | 1.0042e-06 | kg/KWh | Electric tab Row 144-154 plus Row 188-198 for Natural gas Gas Turbine when Inputs tab E710 = RFC | Coal | Mix (50% bituminous_40% subbituminous_4.4% lignite_5.1% other) | RFC | IGCC |  | 39% | n2o | yes | 1.3508e-05 | kg/KWh | Electric tab Row 144-154 plus Row 188-198 for Coal IGCC when Inputs tab E710 = RFC
[8 empty] | Natural gas | RFC | Gas Turbine |  | 29.9% | co2 | yes | 0.67762 | kg/KWh | Electric tab Row 144-154 plus Row 188-198 for Natural gas Gas Turbine when Inputs tab E710 = RFC | Coal | Mix (50% bituminous_40% subbituminous_4.4% lignite_5.1% other) | RFC | IGCC |  | 39% | co2 | yes | 0.87604 | kg/KWh | Electric tab Row 144-154 plus Row 188-198 for Coal IGCC when Inputs tab E710 = RFC
[8 empty] | Natural gas | RFC | Combined Cycle |  | 50.1% | natural gas | no | 1.996 | MJ/MJ | Electric tab Row 138 for Natural gas Combined Cycle when Inputs tab E710 = RFC | Coal | Mix (50% bituminous_40% subbituminous_4.4% lignite_5.1% other) | RFC | Mix | 100%Boiler_0%IGCC | 34.9% | coal | no | 2.8653 | MJ/MJ | Electric tab Row 138 for Coal Mix when Inputs tab E710 = RFC
[8 empty] | Natural gas | RFC | Combined Cycle |  | 50.1% | voc | no | 2e-06 | kg/KWh | Electric tab Row 144-154 for Natural gas Combined Cycle when Inputs tab E710 = RFC | Coal | Mix (50% bituminous_40% subbituminous_4.4% lignite_5.1% other) | RFC | Mix | 100%Boiler_0%IGCC | 34.9% | voc | no | 1.3e-05 | kg/KWh | Electric tab Row 144-154 for Coal Mix when Inputs tab E710 = RFC
[8 empty] | Natural gas | RFC | Combined Cycle |  | 50.1% | co | no | 0.000105 | kg/KWh | Electric tab Row 144-154 for Natural gas Combined Cycle when Inputs tab E710 = RFC | Coal | Mix (50% bituminous_40% subbituminous_4.4% lignite_5.1% other) | RFC | Mix | 100%Boiler_0%IGCC | 34.9% | co | no | 0.000108 | kg/KWh | Electric tab Row 144-154 for Coal Mix when Inputs tab E710 = RFC
[8 empty] | Natural gas | RFC | Combined Cycle |  | 50.1% | nox | no | 0.000101 | kg/KWh | Electric tab Row 144-154 for Natural gas Combined Cycle when Inputs tab E710 = RFC | Coal | Mix (50% bituminous_40% subbituminous_4.4% lignite_5.1% other) | RFC | Mix | 100%Boiler_0%IGCC | 34.9% | nox | no | 0.001213 | kg/KWh | Electric tab Row 144-154 for Coal Mix when Inputs tab E710 = RFC
[8 empty] | Natural gas | RFC | Combined Cycle |  | 50.1% | pm10 | no | 1e-06 | kg/KWh | Electric tab Row 144-154 for Natural gas Combined Cycle when Inputs tab E710 = RFC | Coal | Mix (50% bituminous_40% subbituminous_4.4% lignite_5.1% other) | RFC | Mix | 100%Boiler_0%IGCC | 34.9% | pm10 | no | 0.000393 | kg/KWh | Electric tab Row 144-154 for Coal Mix when Inputs tab E710 = RFC
[8 empty] | Natural gas | RFC | Combined Cycle |  | 50.1% | pm2.5 | no | 1e-06 | kg/KWh | Electric tab Row 144-154 for Natural gas Combined Cycle when Inputs tab E710 = RFC | Coal | Mix (50% bituminous_40% subbituminous_4.4% lignite_5.1% other) | RFC | Mix | 100%Boiler_0%IGCC | 34.9% | pm2.5 | no | 0.000257 | kg/KWh | Electric tab Row 144-154 for Coal Mix when Inputs tab E710 = RFC
[8 empty] | Natural gas | RFC | Combined Cycle |  | 50.1% | sox | no | 5e-06 | kg/KWh | Electric tab Row 144-154 for Natural gas Combined Cycle when Inputs tab E710 = RFC | Coal | Mix (50% bituminous_40% subbituminous_4.4% lignite_5.1% other) | RFC | Mix | 100%Boiler_0%IGCC | 34.9% | sox | no | 0.004223 | kg/KWh | Electric tab Row 144-154 for Coal Mix when Inputs tab E710 = RFC
[8 empty] | Natural gas | RFC | Combined Cycle |  | 50.1% | bc | no | 2.9e-08 | kg/KWh | Electric tab Row 144-154 for Natural gas Combined Cycle when Inputs tab E710 = RFC | Coal | Mix (50% bituminous_40% subbituminous_4.4% lignite_5.1% other) | RFC | Mix | 100%Boiler_0%IGCC | 34.9% | bc | no | 1.1051e-05 | kg/KWh | Electric tab Row 144-154 for Coal Mix when Inputs tab E710 = RFC
[8 empty] | Natural gas | RFC | Combined Cycle |  | 50.1% | oc | no | 6.8e-07 | kg/KWh | Electric tab Row 144-154 for Natural gas Combined Cycle when Inputs tab E710 = RFC | Coal | Mix (50% bituminous_40% subbituminous_4.4% lignite_5.1% other) | RFC | Mix | 100%Boiler_0%IGCC | 34.9% | oc | no | 2.0817e-05 | kg/KWh | Electric tab Row 144-154 for Coal Mix when Inputs tab E710 = RFC
[8 empty] | Natural gas | RFC | Combined Cycle |  | 50.1% | ch4 | no | 8e-06 | kg/KWh | Electric tab Row 144-154 for Natural gas Combined Cycle when Inputs tab E710 = RFC | Coal | Mix (50% bituminous_40% subbituminous_4.4% lignite_5.1% other) | RFC | Mix | 100%Boiler_0%IGCC | 34.9% | ch4 | no | 1e-05 | kg/KWh | Electric tab Row 144-154 for Coal Mix when Inputs tab E710 = RFC
[8 empty] | Natural gas | RFC | Combined Cycle |  | 50.1% | n2o | no | 1e-06 | kg/KWh | Electric tab Row 144-154 for Natural gas Combined Cycle when Inputs tab E710 = RFC | Coal | Mix (50% bituminous_40% subbituminous_4.4% lignite_5.1% other) | RFC | Mix | 100%Boiler_0%IGCC | 34.9% | n2o | no | 1.5e-05 | kg/KWh | Electric tab Row 144-154 for Coal Mix when Inputs tab E710 = RFC
[8 empty] | Natural gas | RFC | Combined Cycle |  | 50.1% | co2 | no | 0.40445 | kg/KWh | Electric tab Row 144-154 for Natural gas Combined Cycle when Inputs tab E710 = RFC | Coal | Mix (50% bituminous_40% subbituminous_4.4% lignite_5.1% other) | RFC | Mix | 100%Boiler_0%IGCC | 34.9% | co2 | no | 0.97789 | kg/KWh | Electric tab Row 144-154 for Coal Mix when Inputs tab E710 = RFC
[8 empty] | Natural gas | RFC | Combined Cycle |  | 50.1% | voc | yes | 2.4378e-06 | kg/KWh | Electric tab Row 144-154 plus Row 188-198 for Natural gas Combined Cycle when Inputs tab E710 = RFC | Coal | Mix (50% bituminous_40% subbituminous_4.4% lignite_5.1% other) | RFC | Mix | 100%Boiler_0%IGCC | 34.9% | voc | yes | 1.3812e-05 | kg/KWh | Electric tab Row 144-154 plus Row 188-198 for Coal Mix when Inputs tab E710 = RFC
[8 empty] | Natural gas | RFC | Combined Cycle |  | 50.1% | co | yes | 0.00010798 | kg/KWh | Electric tab Row 144-154 plus Row 188-198 for Natural gas Combined Cycle when Inputs tab E710 = RFC | Coal | Mix (50% bituminous_40% subbituminous_4.4% lignite_5.1% other) | RFC | Mix | 100%Boiler_0%IGCC | 34.9% | co | yes | 0.00011346 | kg/KWh | Electric tab Row 144-154 plus Row 188-198 for Coal Mix when Inputs tab E710 = RFC
[8 empty] | Natural gas | RFC | Combined Cycle |  | 50.1% | nox | yes | 0.00010144 | kg/KWh | Electric tab Row 144-154 plus Row 188-198 for Natural gas Combined Cycle when Inputs tab E710 = RFC | Coal | Mix (50% bituminous_40% subbituminous_4.4% lignite_5.1% other) | RFC | Mix | 100%Boiler_0%IGCC | 34.9% | nox | yes | 0.0012138 | kg/KWh | Electric tab Row 144-154 plus Row 188-198 for Coal Mix when Inputs tab E710 = RFC
[8 empty] | Natural gas | RFC | Combined Cycle |  | 50.1% | pm10 | yes | 1.2661e-06 | kg/KWh | Electric tab Row 144-154 plus Row 188-198 for Natural gas Combined Cycle when Inputs tab E710 = RFC | Coal | Mix (50% bituminous_40% subbituminous_4.4% lignite_5.1% other) | RFC | Mix | 100%Boiler_0%IGCC | 34.9% | pm10 | yes | 0.0003935 | kg/KWh | Electric tab Row 144-154 plus Row 188-198 for Coal Mix when Inputs tab E710 = RFC
[8 empty] | Natural gas | RFC | Combined Cycle |  | 50.1% | pm2.5 | yes | 1.1234e-06 | kg/KWh | Electric tab Row 144-154 plus Row 188-198 for Natural gas Combined Cycle when Inputs tab E710 = RFC | Coal | Mix (50% bituminous_40% subbituminous_4.4% lignite_5.1% other) | RFC | Mix | 100%Boiler_0%IGCC | 34.9% | pm2.5 | yes | 0.00025723 | kg/KWh | Electric tab Row 144-154 plus Row 188-198 for Coal Mix when Inputs tab E710 = RFC
[8 empty] | Natural gas | RFC | Combined Cycle |  | 50.1% | sox | yes | 6.4825e-06 | kg/KWh | Electric tab Row 144-154 plus Row 188-198 for Natural gas Combined Cycle when Inputs tab E710 = RFC | Coal | Mix (50% bituminous_40% subbituminous_4.4% lignite_5.1% other) | RFC | Mix | 100%Boiler_0%IGCC | 34.9% | sox | yes | 0.0042258 | kg/KWh | Electric tab Row 144-154 plus Row 188-198 for Coal Mix when Inputs tab E710 = RFC
[8 empty] | Natural gas | RFC | Combined Cycle |  | 50.1% | bc | yes | 3.1227e-08 | kg/KWh | Electric tab Row 144-154 plus Row 188-198 for Natural gas Combined Cycle when Inputs tab E710 = RFC | Coal | Mix (50% bituminous_40% subbituminous_4.4% lignite_5.1% other) | RFC | Mix | 100%Boiler_0%IGCC | 34.9% | bc | yes | 1.1055e-05 | kg/KWh | Electric tab Row 144-154 plus Row 188-198 for Coal Mix when Inputs tab E710 = RFC
[8 empty] | Natural gas | RFC | Combined Cycle |  | 50.1% | oc | yes | 6.8493e-07 | kg/KWh | Electric tab Row 144-154 plus Row 188-198 for Natural gas Combined Cycle when Inputs tab E710 = RFC | Coal | Mix (50% bituminous_40% subbituminous_4.4% lignite_5.1% other) | RFC | Mix | 100%Boiler_0%IGCC | 34.9% | oc | yes | 2.0826e-05 | kg/KWh | Electric tab Row 144-154 plus Row 188-198 for Coal Mix when Inputs tab E710 = RFC
[8 empty] | Natural gas | RFC | Combined Cycle |  | 50.1% | ch4 | yes | 8.6934e-06 | kg/KWh | Electric tab Row 144-154 plus Row 188-198 for Natural gas Combined Cycle when Inputs tab E710 = RFC | Coal | Mix (50% bituminous_40% subbituminous_4.4% lignite_5.1% other) | RFC | Mix | 100%Boiler_0%IGCC | 34.9% | ch4 | yes | 1.1289e-05 | kg/KWh | Electric tab Row 144-154 plus Row 188-198 for Coal Mix when Inputs tab E710 = RFC
[8 empty] | Natural gas | RFC | Combined Cycle |  | 50.1% | n2o | yes | 1.0042e-06 | kg/KWh | Electric tab Row 144-154 plus Row 188-198 for Natural gas Combined Cycle when Inputs tab E710 = RFC | Coal | Mix (50% bituminous_40% subbituminous_4.4% lignite_5.1% other) | RFC | Mix | 100%Boiler_0%IGCC | 34.9% | n2o | yes | 1.5008e-05 | kg/KWh | Electric tab Row 144-154 plus Row 188-198 for Coal Mix when Inputs tab E710 = RFC
[8 empty] | Natural gas | RFC | Combined Cycle |  | 50.1% | co2 | yes | 0.40487 | kg/KWh | Electric tab Row 144-154 plus Row 188-198 for Natural gas Combined Cycle when Inputs tab E710 = RFC | Coal | Mix (50% bituminous_40% subbituminous_4.4% lignite_5.1% other) | RFC | Mix | 100%Boiler_0%IGCC | 34.9% | co2 | yes | 0.97868 | kg/KWh | Electric tab Row 144-154 plus Row 188-198 for Coal Mix when Inputs tab E710 = RFC
[8 empty] | Natural gas | RFC | Internal Combustion Engine |  | 31.6% | natural gas | no | 3.1646 | MJ/MJ | Electric tab Row 138 for Natural gas Internal Combustion Engine when Inputs tab E710 = RFC | Coal | Bituminous | RFC | Boiler |  | 34.9% | coal | no | 2.8653 | MJ/MJ | Electric tab Row 138 for Coal Boiler when Inputs tab E710 = RFC
[8 empty] | Natural gas | RFC | Internal Combustion Engine |  | 31.6% | voc | no | 0.0012 | kg/KWh | Electric tab Row 144-154 for Natural gas Internal Combustion Engine when Inputs tab E710 = RFC | Coal | Bituminous | RFC | Boiler |  | 34.9% | voc | no | 1.3e-05 | kg/KWh | Electric tab Row 144-154 for Coal Boiler when Inputs tab E710 = RFC
[8 empty] | Natural gas | RFC | Internal Combustion Engine |  | 31.6% | co | no | 0.004126 | kg/KWh | Electric tab Row 144-154 for Natural gas Internal Combustion Engine when Inputs tab E710 = RFC | Coal | Bituminous | RFC | Boiler |  | 34.9% | co | no | 0.000108 | kg/KWh | Electric tab Row 144-154 for Coal Boiler when Inputs tab E710 = RFC
[8 empty] | Natural gas | RFC | Internal Combustion Engine |  | 31.6% | nox | no | 0.002708 | kg/KWh | Electric tab Row 144-154 for Natural gas Internal Combustion Engine when Inputs tab E710 = RFC | Coal | Bituminous | RFC | Boiler |  | 34.9% | nox | no | 0.001213 | kg/KWh | Electric tab Row 144-154 for Coal Boiler when Inputs tab E710 = RFC
[8 empty] | Natural gas | RFC | Internal Combustion Engine |  | 31.6% | pm10 | no | 0.00051 | kg/KWh | Electric tab Row 144-154 for Natural gas Internal Combustion Engine when Inputs tab E710 = RFC | Coal | Bituminous | RFC | Boiler |  | 34.9% | pm10 | no | 0.000393 | kg/KWh | Electric tab Row 144-154 for Coal Boiler when Inputs tab E710 = RFC
[8 empty] | Natural gas | RFC | Internal Combustion Engine |  | 31.6% | pm2.5 | no | 0.00051 | kg/KWh | Electric tab Row 144-154 for Natural gas Internal Combustion Engine when Inputs tab E710 = RFC | Coal | Bituminous | RFC | Boiler |  | 34.9% | pm2.5 | no | 0.000257 | kg/KWh | Electric tab Row 144-154 for Coal Boiler when Inputs tab E710 = RFC
[8 empty] | Natural gas | RFC | Internal Combustion Engine |  | 31.6% | sox | no | 3e-06 | kg/KWh | Electric tab Row 144-154 for Natural gas Internal Combustion Engine when Inputs tab E710 = RFC | Coal | Bituminous | RFC | Boiler |  | 34.9% | sox | no | 0.004223 | kg/KWh | Electric tab Row 144-154 for Coal Boiler when Inputs tab E710 = RFC
[8 empty] | Natural gas | RFC | Internal Combustion Engine |  | 31.6% | bc | no | 0.000102 | kg/KWh | Electric tab Row 144-154 for Natural gas Internal Combustion Engine when Inputs tab E710 = RFC | Coal | Bituminous | RFC | Boiler |  | 34.9% | bc | no | 1.1051e-05 | kg/KWh | Electric tab Row 144-154 for Coal Boiler when Inputs tab E710 = RFC
[8 empty] | Natural gas | RFC | Internal Combustion Engine |  | 31.6% | oc | no | 0.00021828 | kg/KWh | Electric tab Row 144-154 for Natural gas Internal Combustion Engine when Inputs tab E710 = RFC | Coal | Bituminous | RFC | Boiler |  | 34.9% | oc | no | 2.0817e-05 | kg/KWh | Electric tab Row 144-154 for Coal Boiler when Inputs tab E710 = RFC
[8 empty] | Natural gas | RFC | Internal Combustion Engine |  | 31.6% | ch4 | no | 1.1e-05 | kg/KWh | Electric tab Row 144-154 for Natural gas Internal Combustion Engine when Inputs tab E710 = RFC | Coal | Bituminous | RFC | Boiler |  | 34.9% | ch4 | no | 1e-05 | kg/KWh | Electric tab Row 144-154 for Coal Boiler when Inputs tab E710 = RFC
[8 empty] | Natural gas | RFC | Internal Combustion Engine |  | 31.6% | n2o | no | 1e-06 | kg/KWh | Electric tab Row 144-154 for Natural gas Internal Combustion Engine when Inputs tab E710 = RFC | Coal | Bituminous | RFC | Boiler |  | 34.9% | n2o | no | 1.5e-05 | kg/KWh | Electric tab Row 144-154 for Coal Boiler when Inputs tab E710 = RFC
[8 empty] | Natural gas | RFC | Internal Combustion Engine |  | 31.6% | co2 | no | 0.63128 | kg/KWh | Electric tab Row 144-154 for Natural gas Internal Combustion Engine when Inputs tab E710 = RFC | Coal | Bituminous | RFC | Boiler |  | 34.9% | co2 | no | 0.80504 | kg/KWh | Electric tab Row 144-154 for Coal Boiler when Inputs tab E710 = RFC
[8 empty] | Natural gas | RFC | Internal Combustion Engine |  | 31.6% | voc | yes | 0.0012004 | kg/KWh | Electric tab Row 144-154 plus Row 188-198 for Natural gas Internal Combustion Engine when Inputs tab E710 = RFC | Coal | Bituminous | RFC | Boiler |  | 34.9% | voc | yes | 1.3812e-05 | kg/KWh | Electric tab Row 144-154 plus Row 188-198 for Coal Boiler when Inputs tab E710 = RFC
[8 empty] | Natural gas | RFC | Internal Combustion Engine |  | 31.6% | co | yes | 0.004129 | kg/KWh | Electric tab Row 144-154 plus Row 188-198 for Natural gas Internal Combustion Engine when Inputs tab E710 = RFC | Coal | Bituminous | RFC | Boiler |  | 34.9% | co | yes | 0.00011346 | kg/KWh | Electric tab Row 144-154 plus Row 188-198 for Coal Boiler when Inputs tab E710 = RFC
[8 empty] | Natural gas | RFC | Internal Combustion Engine |  | 31.6% | nox | yes | 0.0027084 | kg/KWh | Electric tab Row 144-154 plus Row 188-198 for Natural gas Internal Combustion Engine when Inputs tab E710 = RFC | Coal | Bituminous | RFC | Boiler |  | 34.9% | nox | yes | 0.0012138 | kg/KWh | Electric tab Row 144-154 plus Row 188-198 for Coal Boiler when Inputs tab E710 = RFC
[8 empty] | Natural gas | RFC | Internal Combustion Engine |  | 31.6% | pm10 | yes | 0.00051027 | kg/KWh | Electric tab Row 144-154 plus Row 188-198 for Natural gas Internal Combustion Engine when Inputs tab E710 = RFC | Coal | Bituminous | RFC | Boiler |  | 34.9% | pm10 | yes | 0.0003935 | kg/KWh | Electric tab Row 144-154 plus Row 188-198 for Coal Boiler when Inputs tab E710 = RFC
[8 empty] | Natural gas | RFC | Internal Combustion Engine |  | 31.6% | pm2.5 | yes | 0.00051012 | kg/KWh | Electric tab Row 144-154 plus Row 188-198 for Natural gas Internal Combustion Engine when Inputs tab E710 = RFC | Coal | Bituminous | RFC | Boiler |  | 34.9% | pm2.5 | yes | 0.00025723 | kg/KWh | Electric tab Row 144-154 plus Row 188-198 for Coal Boiler when Inputs tab E710 = RFC
[8 empty] | Natural gas | RFC | Internal Combustion Engine |  | 31.6% | sox | yes | 4.4825e-06 | kg/KWh | Electric tab Row 144-154 plus Row 188-198 for Natural gas Internal Combustion Engine when Inputs tab E710 = RFC | Coal | Bituminous | RFC | Boiler |  | 34.9% | sox | yes | 0.0042258 | kg/KWh | Electric tab Row 144-154 plus Row 188-198 for Coal Boiler when Inputs tab E710 = RFC
[8 empty] | Natural gas | RFC | Internal Combustion Engine |  | 31.6% | bc | yes | 0.000102 | kg/KWh | Electric tab Row 144-154 plus Row 188-198 for Natural gas Internal Combustion Engine when Inputs tab E710 = RFC | Coal | Bituminous | RFC | Boiler |  | 34.9% | bc | yes | 1.1055e-05 | kg/KWh | Electric tab Row 144-154 plus Row 188-198 for Coal Boiler when Inputs tab E710 = RFC
[8 empty] | Natural gas | RFC | Internal Combustion Engine |  | 31.6% | oc | yes | 0.00021828 | kg/KWh | Electric tab Row 144-154 plus Row 188-198 for Natural gas Internal Combustion Engine when Inputs tab E710 = RFC | Coal | Bituminous | RFC | Boiler |  | 34.9% | oc | yes | 2.0826e-05 | kg/KWh | Electric tab Row 144-154 plus Row 188-198 for Coal Boiler when Inputs tab E710 = RFC
[8 empty] | Natural gas | RFC | Internal Combustion Engine |  | 31.6% | ch4 | yes | 1.1693e-05 | kg/KWh | Electric tab Row 144-154 plus Row 188-198 for Natural gas Internal Combustion Engine when Inputs tab E710 = RFC | Coal | Bituminous | RFC | Boiler |  | 34.9% | ch4 | yes | 1.1289e-05 | kg/KWh | Electric tab Row 144-154 plus Row 188-198 for Coal Boiler when Inputs tab E710 = RFC
[8 empty] | Natural gas | RFC | Internal Combustion Engine |  | 31.6% | n2o | yes | 1.0042e-06 | kg/KWh | Electric tab Row 144-154 plus Row 188-198 for Natural gas Internal Combustion Engine when Inputs tab E710 = RFC | Coal | Bituminous | RFC | Boiler |  | 34.9% | n2o | yes | 1.5008e-05 | kg/KWh | Electric tab Row 144-154 plus Row 188-198 for Coal Boiler when Inputs tab E710 = RFC
[8 empty] | Natural gas | RFC | Internal Combustion Engine |  | 31.6% | co2 | yes | 0.6317 | kg/KWh | Electric tab Row 144-154 plus Row 188-198 for Natural gas Internal Combustion Engine when Inputs tab E710 = RFC | Coal | Bituminous | RFC | Boiler |  | 34.9% | co2 | yes | 0.80569 | kg/KWh | Electric tab Row 144-154 plus Row 188-198 for Coal Boiler when Inputs tab E710 = RFC
[8 empty] | Natural gas | RFC | Mix | 6%Boiler_9%Gas Turbine_84%Combined Cycle_3%Internal Combustion Engine | 45.4% | natural gas | no | 2.2025 | MJ/MJ | Electric tab Row 138 for Natural gas Mix when Inputs tab E710 = RFC | Coal | Bituminous | RFC | IGCC |  | 39% | coal | no | 2.5641 | MJ/MJ | Electric tab Row 138 for Coal IGCC when Inputs tab E710 = RFC
[8 empty] | Natural gas | RFC | Mix | 6%Boiler_9%Gas Turbine_84%Combined Cycle_3%Internal Combustion Engine | 45.4% | voc | no | 3.4285e-05 | kg/KWh | Electric tab Row 144-154 for Natural gas Mix when Inputs tab E710 = RFC | Coal | Bituminous | RFC | IGCC |  | 39% | voc | no | 9e-07 | kg/KWh | Electric tab Row 144-154 for Coal IGCC when Inputs tab E710 = RFC
[8 empty] | Natural gas | RFC | Mix | 6%Boiler_9%Gas Turbine_84%Combined Cycle_3%Internal Combustion Engine | 45.4% | co | no | 0.00025055 | kg/KWh | Electric tab Row 144-154 for Natural gas Mix when Inputs tab E710 = RFC | Coal | Bituminous | RFC | IGCC |  | 39% | co | no | 1.51e-05 | kg/KWh | Electric tab Row 144-154 for Coal IGCC when Inputs tab E710 = RFC
[8 empty] | Natural gas | RFC | Mix | 6%Boiler_9%Gas Turbine_84%Combined Cycle_3%Internal Combustion Engine | 45.4% | nox | no | 0.00021614 | kg/KWh | Electric tab Row 144-154 for Natural gas Mix when Inputs tab E710 = RFC | Coal | Bituminous | RFC | IGCC |  | 39% | nox | no | 0.000235 | kg/KWh | Electric tab Row 144-154 for Coal IGCC when Inputs tab E710 = RFC
[8 empty] | Natural gas | RFC | Mix | 6%Boiler_9%Gas Turbine_84%Combined Cycle_3%Internal Combustion Engine | 45.4% | pm10 | no | 1.995e-05 | kg/KWh | Electric tab Row 144-154 for Natural gas Mix when Inputs tab E710 = RFC | Coal | Bituminous | RFC | IGCC |  | 39% | pm10 | no | 2.84e-05 | kg/KWh | Electric tab Row 144-154 for Coal IGCC when Inputs tab E710 = RFC
[8 empty] | Natural gas | RFC | Mix | 6%Boiler_9%Gas Turbine_84%Combined Cycle_3%Internal Combustion Engine | 45.4% | pm2.5 | no | 1.995e-05 | kg/KWh | Electric tab Row 144-154 for Natural gas Mix when Inputs tab E710 = RFC | Coal | Bituminous | RFC | IGCC |  | 39% | pm2.5 | no | 8.27e-06 | kg/KWh | Electric tab Row 144-154 for Coal IGCC when Inputs tab E710 = RFC
[8 empty] | Natural gas | RFC | Mix | 6%Boiler_9%Gas Turbine_84%Combined Cycle_3%Internal Combustion Engine | 45.4% | sox | no | 7.335e-06 | kg/KWh | Electric tab Row 144-154 for Natural gas Mix when Inputs tab E710 = RFC | Coal | Bituminous | RFC | IGCC |  | 39% | sox | no | 4.91e-06 | kg/KWh | Electric tab Row 144-154 for Coal IGCC when Inputs tab E710 = RFC
[8 empty] | Natural gas | RFC | Mix | 6%Boiler_9%Gas Turbine_84%Combined Cycle_3%Internal Combustion Engine | 45.4% | bc | no | 3.058e-06 | kg/KWh | Electric tab Row 144-154 for Natural gas Mix when Inputs tab E710 = RFC | Coal | Bituminous | RFC | IGCC |  | 39% | bc | no | 3.5561e-07 | kg/KWh | Electric tab Row 144-154 for Coal IGCC when Inputs tab E710 = RFC
[8 empty] | Natural gas | RFC | Mix | 6%Boiler_9%Gas Turbine_84%Combined Cycle_3%Internal Combustion Engine | 45.4% | oc | no | 9.7986e-06 | kg/KWh | Electric tab Row 144-154 for Natural gas Mix when Inputs tab E710 = RFC | Coal | Bituminous | RFC | IGCC |  | 39% | oc | no | 6.6987e-07 | kg/KWh | Electric tab Row 144-154 for Coal IGCC when Inputs tab E710 = RFC
[8 empty] | Natural gas | RFC | Mix | 6%Boiler_9%Gas Turbine_84%Combined Cycle_3%Internal Combustion Engine | 45.4% | ch4 | no | 8.58e-06 | kg/KWh | Electric tab Row 144-154 for Natural gas Mix when Inputs tab E710 = RFC | Coal | Bituminous | RFC | IGCC |  | 39% | ch4 | no | 9e-06 | kg/KWh | Electric tab Row 144-154 for Coal IGCC when Inputs tab E710 = RFC
[8 empty] | Natural gas | RFC | Mix | 6%Boiler_9%Gas Turbine_84%Combined Cycle_3%Internal Combustion Engine | 45.4% | n2o | no | 1e-06 | kg/KWh | Electric tab Row 144-154 for Natural gas Mix when Inputs tab E710 = RFC | Coal | Bituminous | RFC | IGCC |  | 39% | n2o | no | 1.35e-05 | kg/KWh | Electric tab Row 144-154 for Coal IGCC when Inputs tab E710 = RFC
[8 empty] | Natural gas | RFC | Mix | 6%Boiler_9%Gas Turbine_84%Combined Cycle_3%Internal Combustion Engine | 45.4% | co2 | no | 0.44597 | kg/KWh | Electric tab Row 144-154 for Natural gas Mix when Inputs tab E710 = RFC | Coal | Bituminous | RFC | IGCC |  | 39% | co2 | no | 0.72054 | kg/KWh | Electric tab Row 144-154 for Coal IGCC when Inputs tab E710 = RFC
[8 empty] | Natural gas | RFC | Mix | 6%Boiler_9%Gas Turbine_84%Combined Cycle_3%Internal Combustion Engine | 45.4% | voc | yes | 3.4743e-05 | kg/KWh | Electric tab Row 144-154 plus Row 188-198 for Natural gas Mix when Inputs tab E710 = RFC | Coal | Bituminous | RFC | IGCC |  | 39% | voc | yes | 1.7118e-06 | kg/KWh | Electric tab Row 144-154 plus Row 188-198 for Coal IGCC when Inputs tab E710 = RFC
[8 empty] | Natural gas | RFC | Mix | 6%Boiler_9%Gas Turbine_84%Combined Cycle_3%Internal Combustion Engine | 45.4% | co | yes | 0.00025366 | kg/KWh | Electric tab Row 144-154 plus Row 188-198 for Natural gas Mix when Inputs tab E710 = RFC | Coal | Bituminous | RFC | IGCC |  | 39% | co | yes | 2.0562e-05 | kg/KWh | Electric tab Row 144-154 plus Row 188-198 for Coal IGCC when Inputs tab E710 = RFC
[8 empty] | Natural gas | RFC | Mix | 6%Boiler_9%Gas Turbine_84%Combined Cycle_3%Internal Combustion Engine | 45.4% | nox | yes | 0.00021659 | kg/KWh | Electric tab Row 144-154 plus Row 188-198 for Natural gas Mix when Inputs tab E710 = RFC | Coal | Bituminous | RFC | IGCC |  | 39% | nox | yes | 0.00023583 | kg/KWh | Electric tab Row 144-154 plus Row 188-198 for Coal IGCC when Inputs tab E710 = RFC
[8 empty] | Natural gas | RFC | Mix | 6%Boiler_9%Gas Turbine_84%Combined Cycle_3%Internal Combustion Engine | 45.4% | pm10 | yes | 2.0229e-05 | kg/KWh | Electric tab Row 144-154 plus Row 188-198 for Natural gas Mix when Inputs tab E710 = RFC | Coal | Bituminous | RFC | IGCC |  | 39% | pm10 | yes | 2.8902e-05 | kg/KWh | Electric tab Row 144-154 plus Row 188-198 for Coal IGCC when Inputs tab E710 = RFC
[8 empty] | Natural gas | RFC | Mix | 6%Boiler_9%Gas Turbine_84%Combined Cycle_3%Internal Combustion Engine | 45.4% | pm2.5 | yes | 2.0079e-05 | kg/KWh | Electric tab Row 144-154 plus Row 188-198 for Natural gas Mix when Inputs tab E710 = RFC | Coal | Bituminous | RFC | IGCC |  | 39% | pm2.5 | yes | 8.5018e-06 | kg/KWh | Electric tab Row 144-154 plus Row 188-198 for Coal IGCC when Inputs tab E710 = RFC
[8 empty] | Natural gas | RFC | Mix | 6%Boiler_9%Gas Turbine_84%Combined Cycle_3%Internal Combustion Engine | 45.4% | sox | yes | 8.8916e-06 | kg/KWh | Electric tab Row 144-154 plus Row 188-198 for Natural gas Mix when Inputs tab E710 = RFC | Coal | Bituminous | RFC | IGCC |  | 39% | sox | yes | 7.7386e-06 | kg/KWh | Electric tab Row 144-154 plus Row 188-198 for Coal IGCC when Inputs tab E710 = RFC
[8 empty] | Natural gas | RFC | Mix | 6%Boiler_9%Gas Turbine_84%Combined Cycle_3%Internal Combustion Engine | 45.4% | bc | yes | 3.0603e-06 | kg/KWh | Electric tab Row 144-154 plus Row 188-198 for Natural gas Mix when Inputs tab E710 = RFC | Coal | Bituminous | RFC | IGCC |  | 39% | bc | yes | 3.5993e-07 | kg/KWh | Electric tab Row 144-154 plus Row 188-198 for Coal IGCC when Inputs tab E710 = RFC
[8 empty] | Natural gas | RFC | Mix | 6%Boiler_9%Gas Turbine_84%Combined Cycle_3%Internal Combustion Engine | 45.4% | oc | yes | 9.8038e-06 | kg/KWh | Electric tab Row 144-154 plus Row 188-198 for Natural gas Mix when Inputs tab E710 = RFC | Coal | Bituminous | RFC | IGCC |  | 39% | oc | yes | 6.7934e-07 | kg/KWh | Electric tab Row 144-154 plus Row 188-198 for Coal IGCC when Inputs tab E710 = RFC
[8 empty] | Natural gas | RFC | Mix | 6%Boiler_9%Gas Turbine_84%Combined Cycle_3%Internal Combustion Engine | 45.4% | ch4 | yes | 9.3061e-06 | kg/KWh | Electric tab Row 144-154 plus Row 188-198 for Natural gas Mix when Inputs tab E710 = RFC | Coal | Bituminous | RFC | IGCC |  | 39% | ch4 | yes | 1.0289e-05 | kg/KWh | Electric tab Row 144-154 plus Row 188-198 for Coal IGCC when Inputs tab E710 = RFC
[8 empty] | Natural gas | RFC | Mix | 6%Boiler_9%Gas Turbine_84%Combined Cycle_3%Internal Combustion Engine | 45.4% | n2o | yes | 1.0044e-06 | kg/KWh | Electric tab Row 144-154 plus Row 188-198 for Natural gas Mix when Inputs tab E710 = RFC | Coal | Bituminous | RFC | IGCC |  | 39% | n2o | yes | 1.3508e-05 | kg/KWh | Electric tab Row 144-154 plus Row 188-198 for Coal IGCC when Inputs tab E710 = RFC
[8 empty] | Natural gas | RFC | Mix | 6%Boiler_9%Gas Turbine_84%Combined Cycle_3%Internal Combustion Engine | 45.4% | co2 | yes | 0.44642 | kg/KWh | Electric tab Row 144-154 plus Row 188-198 for Natural gas Mix when Inputs tab E710 = RFC | Coal | Bituminous | RFC | IGCC |  | 39% | co2 | yes | 0.72119 | kg/KWh | Electric tab Row 144-154 plus Row 188-198 for Coal IGCC when Inputs tab E710 = RFC
[18 empty] | Coal | Bituminous | RFC | Mix | 100%Boiler_0%IGCC | 34.9% | coal | no | 2.8653 | MJ/MJ | Electric tab Row 138 for Coal Mix when Inputs tab E710 = RFC
[18 empty] | Coal | Bituminous | RFC | Mix | 100%Boiler_0%IGCC | 34.9% | voc | no | 1.3e-05 | kg/KWh | Electric tab Row 144-154 for Coal Mix when Inputs tab E710 = RFC
[18 empty] | Coal | Bituminous | RFC | Mix | 100%Boiler_0%IGCC | 34.9% | co | no | 0.000108 | kg/KWh | Electric tab Row 144-154 for Coal Mix when Inputs tab E710 = RFC
[18 empty] | Coal | Bituminous | RFC | Mix | 100%Boiler_0%IGCC | 34.9% | nox | no | 0.001213 | kg/KWh | Electric tab Row 144-154 for Coal Mix when Inputs tab E710 = RFC
[18 empty] | Coal | Bituminous | RFC | Mix | 100%Boiler_0%IGCC | 34.9% | pm10 | no | 0.000393 | kg/KWh | Electric tab Row 144-154 for Coal Mix when Inputs tab E710 = RFC
[18 empty] | Coal | Bituminous | RFC | Mix | 100%Boiler_0%IGCC | 34.9% | pm2.5 | no | 0.000257 | kg/KWh | Electric tab Row 144-154 for Coal Mix when Inputs tab E710 = RFC
[18 empty] | Coal | Bituminous | RFC | Mix | 100%Boiler_0%IGCC | 34.9% | sox | no | 0.004223 | kg/KWh | Electric tab Row 144-154 for Coal Mix when Inputs tab E710 = RFC
[18 empty] | Coal | Bituminous | RFC | Mix | 100%Boiler_0%IGCC | 34.9% | bc | no | 1.1051e-05 | kg/KWh | Electric tab Row 144-154 for Coal Mix when Inputs tab E710 = RFC
[18 empty] | Coal | Bituminous | RFC | Mix | 100%Boiler_0%IGCC | 34.9% | oc | no | 2.0817e-05 | kg/KWh | Electric tab Row 144-154 for Coal Mix when Inputs tab E710 = RFC
[18 empty] | Coal | Bituminous | RFC | Mix | 100%Boiler_0%IGCC | 34.9% | ch4 | no | 1e-05 | kg/KWh | Electric tab Row 144-154 for Coal Mix when Inputs tab E710 = RFC
[18 empty] | Coal | Bituminous | RFC | Mix | 100%Boiler_0%IGCC | 34.9% | n2o | no | 1.5e-05 | kg/KWh | Electric tab Row 144-154 for Coal Mix when Inputs tab E710 = RFC
[18 empty] | Coal | Bituminous | RFC | Mix | 100%Boiler_0%IGCC | 34.9% | co2 | no | 0.80504 | kg/KWh | Electric tab Row 144-154 for Coal Mix when Inputs tab E710 = RFC
[18 empty] | Coal | Bituminous | RFC | Mix | 100%Boiler_0%IGCC | 34.9% | voc | yes | 1.3812e-05 | kg/KWh | Electric tab Row 144-154 plus Row 188-198 for Coal Mix when Inputs tab E710 = RFC
[18 empty] | Coal | Bituminous | RFC | Mix | 100%Boiler_0%IGCC | 34.9% | co | yes | 0.00011346 | kg/KWh | Electric tab Row 144-154 plus Row 188-198 for Coal Mix when Inputs tab E710 = RFC
[18 empty] | Coal | Bituminous | RFC | Mix | 100%Boiler_0%IGCC | 34.9% | nox | yes | 0.0012138 | kg/KWh | Electric tab Row 144-154 plus Row 188-198 for Coal Mix when Inputs tab E710 = RFC
[18 empty] | Coal | Bituminous | RFC | Mix | 100%Boiler_0%IGCC | 34.9% | pm10 | yes | 0.0003935 | kg/KWh | Electric tab Row 144-154 plus Row 188-198 for Coal Mix when Inputs tab E710 = RFC
[18 empty] | Coal | Bituminous | RFC | Mix | 100%Boiler_0%IGCC | 34.9% | pm2.5 | yes | 0.00025723 | kg/KWh | Electric tab Row 144-154 plus Row 188-198 for Coal Mix when Inputs tab E710 = RFC
[18 empty] | Coal | Bituminous | RFC | Mix | 100%Boiler_0%IGCC | 34.9% | sox | yes | 0.0042258 | kg/KWh | Electric tab Row 144-154 plus Row 188-198 for Coal Mix when Inputs tab E710 = RFC
[18 empty] | Coal | Bituminous | RFC | Mix | 100%Boiler_0%IGCC | 34.9% | bc | yes | 1.1055e-05 | kg/KWh | Electric tab Row 144-154 plus Row 188-198 for Coal Mix when Inputs tab E710 = RFC
[18 empty] | Coal | Bituminous | RFC | Mix | 100%Boiler_0%IGCC | 34.9% | oc | yes | 2.0826e-05 | kg/KWh | Electric tab Row 144-154 plus Row 188-198 for Coal Mix when Inputs tab E710 = RFC
[18 empty] | Coal | Bituminous | RFC | Mix | 100%Boiler_0%IGCC | 34.9% | ch4 | yes | 1.1289e-05 | kg/KWh | Electric tab Row 144-154 plus Row 188-198 for Coal Mix when Inputs tab E710 = RFC
[18 empty] | Coal | Bituminous | RFC | Mix | 100%Boiler_0%IGCC | 34.9% | n2o | yes | 1.5008e-05 | kg/KWh | Electric tab Row 144-154 plus Row 188-198 for Coal Mix when Inputs tab E710 = RFC
[18 empty] | Coal | Bituminous | RFC | Mix | 100%Boiler_0%IGCC | 34.9% | co2 | yes | 0.80569 | kg/KWh | Electric tab Row 144-154 plus Row 188-198 for Coal Mix when Inputs tab E710 = RFC
[18 empty] | Coal | Subbituminous | RFC | Boiler |  | 34.9% | coal | no | 2.8653 | MJ/MJ | Electric tab Row 138 for Coal Boiler when Inputs tab E710 = RFC
[18 empty] | Coal | Subbituminous | RFC | Boiler |  | 34.9% | voc | no | 1.3e-05 | kg/KWh | Electric tab Row 144-154 for Coal Boiler when Inputs tab E710 = RFC
[18 empty] | Coal | Subbituminous | RFC | Boiler |  | 34.9% | co | no | 0.000108 | kg/KWh | Electric tab Row 144-154 for Coal Boiler when Inputs tab E710 = RFC
[18 empty] | Coal | Subbituminous | RFC | Boiler |  | 34.9% | nox | no | 0.001213 | kg/KWh | Electric tab Row 144-154 for Coal Boiler when Inputs tab E710 = RFC
[18 empty] | Coal | Subbituminous | RFC | Boiler |  | 34.9% | pm10 | no | 0.000393 | kg/KWh | Electric tab Row 144-154 for Coal Boiler when Inputs tab E710 = RFC
[18 empty] | Coal | Subbituminous | RFC | Boiler |  | 34.9% | pm2.5 | no | 0.000257 | kg/KWh | Electric tab Row 144-154 for Coal Boiler when Inputs tab E710 = RFC
[18 empty] | Coal | Subbituminous | RFC | Boiler |  | 34.9% | sox | no | 0.004223 | kg/KWh | Electric tab Row 144-154 for Coal Boiler when Inputs tab E710 = RFC
[18 empty] | Coal | Subbituminous | RFC | Boiler |  | 34.9% | bc | no | 1.1051e-05 | kg/KWh | Electric tab Row 144-154 for Coal Boiler when Inputs tab E710 = RFC
[18 empty] | Coal | Subbituminous | RFC | Boiler |  | 34.9% | oc | no | 2.0817e-05 | kg/KWh | Electric tab Row 144-154 for Coal Boiler when Inputs tab E710 = RFC
[18 empty] | Coal | Subbituminous | RFC | Boiler |  | 34.9% | ch4 | no | 1e-05 | kg/KWh | Electric tab Row 144-154 for Coal Boiler when Inputs tab E710 = RFC
[18 empty] | Coal | Subbituminous | RFC | Boiler |  | 34.9% | n2o | no | 1.5e-05 | kg/KWh | Electric tab Row 144-154 for Coal Boiler when Inputs tab E710 = RFC
[18 empty] | Coal | Subbituminous | RFC | Boiler |  | 34.9% | co2 | no | 1.2913 | kg/KWh | Electric tab Row 144-154 for Coal Boiler when Inputs tab E710 = RFC
[18 empty] | Coal | Subbituminous | RFC | Boiler |  | 34.9% | voc | yes | 1.3812e-05 | kg/KWh | Electric tab Row 144-154 plus Row 188-198 for Coal Boiler when Inputs tab E710 = RFC
[18 empty] | Coal | Subbituminous | RFC | Boiler |  | 34.9% | co | yes | 0.00011346 | kg/KWh | Electric tab Row 144-154 plus Row 188-198 for Coal Boiler when Inputs tab E710 = RFC
[18 empty] | Coal | Subbituminous | RFC | Boiler |  | 34.9% | nox | yes | 0.0012138 | kg/KWh | Electric tab Row 144-154 plus Row 188-198 for Coal Boiler when Inputs tab E710 = RFC
[18 empty] | Coal | Subbituminous | RFC | Boiler |  | 34.9% | pm10 | yes | 0.0003935 | kg/KWh | Electric tab Row 144-154 plus Row 188-198 for Coal Boiler when Inputs tab E710 = RFC
[18 empty] | Coal | Subbituminous | RFC | Boiler |  | 34.9% | pm2.5 | yes | 0.00025723 | kg/KWh | Electric tab Row 144-154 plus Row 188-198 for Coal Boiler when Inputs tab E710 = RFC
[18 empty] | Coal | Subbituminous | RFC | Boiler |  | 34.9% | sox | yes | 0.0042258 | kg/KWh | Electric tab Row 144-154 plus Row 188-198 for Coal Boiler when Inputs tab E710 = RFC
[18 empty] | Coal | Subbituminous | RFC | Boiler |  | 34.9% | bc | yes | 1.1055e-05 | kg/KWh | Electric tab Row 144-154 plus Row 188-198 for Coal Boiler when Inputs tab E710 = RFC
[18 empty] | Coal | Subbituminous | RFC | Boiler |  | 34.9% | oc | yes | 2.0826e-05 | kg/KWh | Electric tab Row 144-154 plus Row 188-198 for Coal Boiler when Inputs tab E710 = RFC
[18 empty] | Coal | Subbituminous | RFC | Boiler |  | 34.9% | ch4 | yes | 1.1289e-05 | kg/KWh | Electric tab Row 144-154 plus Row 188-198 for Coal Boiler when Inputs tab E710 = RFC
[18 empty] | Coal | Subbituminous | RFC | Boiler |  | 34.9% | n2o | yes | 1.5008e-05 | kg/KWh | Electric tab Row 144-154 plus Row 188-198 for Coal Boiler when Inputs tab E710 = RFC
[18 empty] | Coal | Subbituminous | RFC | Boiler |  | 34.9% | co2 | yes | 1.2923 | kg/KWh | Electric tab Row 144-154 plus Row 188-198 for Coal Boiler when Inputs tab E710 = RFC
[18 empty] | Coal | Subbituminous | RFC | IGCC |  | 39% | coal | no | 2.5641 | MJ/MJ | Electric tab Row 138 for Coal IGCC when Inputs tab E710 = RFC
[18 empty] | Coal | Subbituminous | RFC | IGCC |  | 39% | voc | no | 9e-07 | kg/KWh | Electric tab Row 144-154 for Coal IGCC when Inputs tab E710 = RFC
[18 empty] | Coal | Subbituminous | RFC | IGCC |  | 39% | co | no | 1.51e-05 | kg/KWh | Electric tab Row 144-154 for Coal IGCC when Inputs tab E710 = RFC
[18 empty] | Coal | Subbituminous | RFC | IGCC |  | 39% | nox | no | 0.000235 | kg/KWh | Electric tab Row 144-154 for Coal IGCC when Inputs tab E710 = RFC
[18 empty] | Coal | Subbituminous | RFC | IGCC |  | 39% | pm10 | no | 2.84e-05 | kg/KWh | Electric tab Row 144-154 for Coal IGCC when Inputs tab E710 = RFC
[18 empty] | Coal | Subbituminous | RFC | IGCC |  | 39% | pm2.5 | no | 8.27e-06 | kg/KWh | Electric tab Row 144-154 for Coal IGCC when Inputs tab E710 = RFC
[18 empty] | Coal | Subbituminous | RFC | IGCC |  | 39% | sox | no | 4.91e-06 | kg/KWh | Electric tab Row 144-154 for Coal IGCC when Inputs tab E710 = RFC
[18 empty] | Coal | Subbituminous | RFC | IGCC |  | 39% | bc | no | 3.5561e-07 | kg/KWh | Electric tab Row 144-154 for Coal IGCC when Inputs tab E710 = RFC
[18 empty] | Coal | Subbituminous | RFC | IGCC |  | 39% | oc | no | 6.6987e-07 | kg/KWh | Electric tab Row 144-154 for Coal IGCC when Inputs tab E710 = RFC
[18 empty] | Coal | Subbituminous | RFC | IGCC |  | 39% | ch4 | no | 9e-06 | kg/KWh | Electric tab Row 144-154 for Coal IGCC when Inputs tab E710 = RFC
[18 empty] | Coal | Subbituminous | RFC | IGCC |  | 39% | n2o | no | 1.35e-05 | kg/KWh | Electric tab Row 144-154 for Coal IGCC when Inputs tab E710 = RFC
[18 empty] | Coal | Subbituminous | RFC | IGCC |  | 39% | co2 | no | 1.1557 | kg/KWh | Electric tab Row 144-154 for Coal IGCC when Inputs tab E710 = RFC
[18 empty] | Coal | Subbituminous | RFC | IGCC |  | 39% | voc | yes | 1.7118e-06 | kg/KWh | Electric tab Row 144-154 plus Row 188-198 for Coal IGCC when Inputs tab E710 = RFC
[18 empty] | Coal | Subbituminous | RFC | IGCC |  | 39% | co | yes | 2.0562e-05 | kg/KWh | Electric tab Row 144-154 plus Row 188-198 for Coal IGCC when Inputs tab E710 = RFC
[18 empty] | Coal | Subbituminous | RFC | IGCC |  | 39% | nox | yes | 0.00023583 | kg/KWh | Electric tab Row 144-154 plus Row 188-198 for Coal IGCC when Inputs tab E710 = RFC
[18 empty] | Coal | Subbituminous | RFC | IGCC |  | 39% | pm10 | yes | 2.8902e-05 | kg/KWh | Electric tab Row 144-154 plus Row 188-198 for Coal IGCC when Inputs tab E710 = RFC
[18 empty] | Coal | Subbituminous | RFC | IGCC |  | 39% | pm2.5 | yes | 8.5018e-06 | kg/KWh | Electric tab Row 144-154 plus Row 188-198 for Coal IGCC when Inputs tab E710 = RFC
[18 empty] | Coal | Subbituminous | RFC | IGCC |  | 39% | sox | yes | 7.7386e-06 | kg/KWh | Electric tab Row 144-154 plus Row 188-198 for Coal IGCC when Inputs tab E710 = RFC
[18 empty] | Coal | Subbituminous | RFC | IGCC |  | 39% | bc | yes | 3.5993e-07 | kg/KWh | Electric tab Row 144-154 plus Row 188-198 for Coal IGCC when Inputs tab E710 = RFC
[18 empty] | Coal | Subbituminous | RFC | IGCC |  | 39% | oc | yes | 6.7934e-07 | kg/KWh | Electric tab Row 144-154 plus Row 188-198 for Coal IGCC when Inputs tab E710 = RFC
[18 empty] | Coal | Subbituminous | RFC | IGCC |  | 39% | ch4 | yes | 1.0289e-05 | kg/KWh | Electric tab Row 144-154 plus Row 188-198 for Coal IGCC when Inputs tab E710 = RFC
[18 empty] | Coal | Subbituminous | RFC | IGCC |  | 39% | n2o | yes | 1.3508e-05 | kg/KWh | Electric tab Row 144-154 plus Row 188-198 for Coal IGCC when Inputs tab E710 = RFC
[18 empty] | Coal | Subbituminous | RFC | IGCC |  | 39% | co2 | yes | 1.1568 | kg/KWh | Electric tab Row 144-154 plus Row 188-198 for Coal IGCC when Inputs tab E710 = RFC
[18 empty] | Coal | Subbituminous | RFC | Mix | 100%Boiler_0%IGCC | 34.9% | coal | no | 2.8653 | MJ/MJ | Electric tab Row 138 for Coal Mix when Inputs tab E710 = RFC
[18 empty] | Coal | Subbituminous | RFC | Mix | 100%Boiler_0%IGCC | 34.9% | voc | no | 1.3e-05 | kg/KWh | Electric tab Row 144-154 for Coal Mix when Inputs tab E710 = RFC
[18 empty] | Coal | Subbituminous | RFC | Mix | 100%Boiler_0%IGCC | 34.9% | co | no | 0.000108 | kg/KWh | Electric tab Row 144-154 for Coal Mix when Inputs tab E710 = RFC
[18 empty] | Coal | Subbituminous | RFC | Mix | 100%Boiler_0%IGCC | 34.9% | nox | no | 0.001213 | kg/KWh | Electric tab Row 144-154 for Coal Mix when Inputs tab E710 = RFC
[18 empty] | Coal | Subbituminous | RFC | Mix | 100%Boiler_0%IGCC | 34.9% | pm10 | no | 0.000393 | kg/KWh | Electric tab Row 144-154 for Coal Mix when Inputs tab E710 = RFC
[18 empty] | Coal | Subbituminous | RFC | Mix | 100%Boiler_0%IGCC | 34.9% | pm2.5 | no | 0.000257 | kg/KWh | Electric tab Row 144-154 for Coal Mix when Inputs tab E710 = RFC
[18 empty] | Coal | Subbituminous | RFC | Mix | 100%Boiler_0%IGCC | 34.9% | sox | no | 0.004223 | kg/KWh | Electric tab Row 144-154 for Coal Mix when Inputs tab E710 = RFC
[18 empty] | Coal | Subbituminous | RFC | Mix | 100%Boiler_0%IGCC | 34.9% | bc | no | 1.1051e-05 | kg/KWh | Electric tab Row 144-154 for Coal Mix when Inputs tab E710 = RFC
[18 empty] | Coal | Subbituminous | RFC | Mix | 100%Boiler_0%IGCC | 34.9% | oc | no | 2.0817e-05 | kg/KWh | Electric tab Row 144-154 for Coal Mix when Inputs tab E710 = RFC
[18 empty] | Coal | Subbituminous | RFC | Mix | 100%Boiler_0%IGCC | 34.9% | ch4 | no | 1e-05 | kg/KWh | Electric tab Row 144-154 for Coal Mix when Inputs tab E710 = RFC
[18 empty] | Coal | Subbituminous | RFC | Mix | 100%Boiler_0%IGCC | 34.9% | n2o | no | 1.5e-05 | kg/KWh | Electric tab Row 144-154 for Coal Mix when Inputs tab E710 = RFC
[18 empty] | Coal | Subbituminous | RFC | Mix | 100%Boiler_0%IGCC | 34.9% | co2 | no | 1.2913 | kg/KWh | Electric tab Row 144-154 for Coal Mix when Inputs tab E710 = RFC
[18 empty] | Coal | Subbituminous | RFC | Mix | 100%Boiler_0%IGCC | 34.9% | voc | yes | 1.3812e-05 | kg/KWh | Electric tab Row 144-154 plus Row 188-198 for Coal Mix when Inputs tab E710 = RFC
[18 empty] | Coal | Subbituminous | RFC | Mix | 100%Boiler_0%IGCC | 34.9% | co | yes | 0.00011346 | kg/KWh | Electric tab Row 144-154 plus Row 188-198 for Coal Mix when Inputs tab E710 = RFC
[18 empty] | Coal | Subbituminous | RFC | Mix | 100%Boiler_0%IGCC | 34.9% | nox | yes | 0.0012138 | kg/KWh | Electric tab Row 144-154 plus Row 188-198 for Coal Mix when Inputs tab E710 = RFC
[18 empty] | Coal | Subbituminous | RFC | Mix | 100%Boiler_0%IGCC | 34.9% | pm10 | yes | 0.0003935 | kg/KWh | Electric tab Row 144-154 plus Row 188-198 for Coal Mix when Inputs tab E710 = RFC
[18 empty] | Coal | Subbituminous | RFC | Mix | 100%Boiler_0%IGCC | 34.9% | pm2.5 | yes | 0.00025723 | kg/KWh | Electric tab Row 144-154 plus Row 188-198 for Coal Mix when Inputs tab E710 = RFC
[18 empty] | Coal | Subbituminous | RFC | Mix | 100%Boiler_0%IGCC | 34.9% | sox | yes | 0.0042258 | kg/KWh | Electric tab Row 144-154 plus Row 188-198 for Coal Mix when Inputs tab E710 = RFC
[18 empty] | Coal | Subbituminous | RFC | Mix | 100%Boiler_0%IGCC | 34.9% | bc | yes | 1.1055e-05 | kg/KWh | Electric tab Row 144-154 plus Row 188-198 for Coal Mix when Inputs tab E710 = RFC
[18 empty] | Coal | Subbituminous | RFC | Mix | 100%Boiler_0%IGCC | 34.9% | oc | yes | 2.0826e-05 | kg/KWh | Electric tab Row 144-154 plus Row 188-198 for Coal Mix when Inputs tab E710 = RFC
[18 empty] | Coal | Subbituminous | RFC | Mix | 100%Boiler_0%IGCC | 34.9% | ch4 | yes | 1.1289e-05 | kg/KWh | Electric tab Row 144-154 plus Row 188-198 for Coal Mix when Inputs tab E710 = RFC
[18 empty] | Coal | Subbituminous | RFC | Mix | 100%Boiler_0%IGCC | 34.9% | n2o | yes | 1.5008e-05 | kg/KWh | Electric tab Row 144-154 plus Row 188-198 for Coal Mix when Inputs tab E710 = RFC
[18 empty] | Coal | Subbituminous | RFC | Mix | 100%Boiler_0%IGCC | 34.9% | co2 | yes | 1.2923 | kg/KWh | Electric tab Row 144-154 plus Row 188-198 for Coal Mix when Inputs tab E710 = RFC
[18 empty] | Coal | Lignite | RFC | Boiler |  | 34.9% | coal | no | 2.8653 | MJ/MJ | Electric tab Row 138 for Coal Boiler when Inputs tab E710 = RFC
[18 empty] | Coal | Lignite | RFC | Boiler |  | 34.9% | voc | no | 1.3e-05 | kg/KWh | Electric tab Row 144-154 for Coal Boiler when Inputs tab E710 = RFC
[18 empty] | Coal | Lignite | RFC | Boiler |  | 34.9% | co | no | 0.000108 | kg/KWh | Electric tab Row 144-154 for Coal Boiler when Inputs tab E710 = RFC
[18 empty] | Coal | Lignite | RFC | Boiler |  | 34.9% | nox | no | 0.001213 | kg/KWh | Electric tab Row 144-154 for Coal Boiler when Inputs tab E710 = RFC
[18 empty] | Coal | Lignite | RFC | Boiler |  | 34.9% | pm10 | no | 0.000393 | kg/KWh | Electric tab Row 144-154 for Coal Boiler when Inputs tab E710 = RFC
[18 empty] | Coal | Lignite | RFC | Boiler |  | 34.9% | pm2.5 | no | 0.000257 | kg/KWh | Electric tab Row 144-154 for Coal Boiler when Inputs tab E710 = RFC
[18 empty] | Coal | Lignite | RFC | Boiler |  | 34.9% | sox | no | 0.004223 | kg/KWh | Electric tab Row 144-154 for Coal Boiler when Inputs tab E710 = RFC
[18 empty] | Coal | Lignite | RFC | Boiler |  | 34.9% | bc | no | 1.1051e-05 | kg/KWh | Electric tab Row 144-154 for Coal Boiler when Inputs tab E710 = RFC
[18 empty] | Coal | Lignite | RFC | Boiler |  | 34.9% | oc | no | 2.0817e-05 | kg/KWh | Electric tab Row 144-154 for Coal Boiler when Inputs tab E710 = RFC
[18 empty] | Coal | Lignite | RFC | Boiler |  | 34.9% | ch4 | no | 1e-05 | kg/KWh | Electric tab Row 144-154 for Coal Boiler when Inputs tab E710 = RFC
[18 empty] | Coal | Lignite | RFC | Boiler |  | 34.9% | n2o | no | 1.5e-05 | kg/KWh | Electric tab Row 144-154 for Coal Boiler when Inputs tab E710 = RFC
[18 empty] | Coal | Lignite | RFC | Boiler |  | 34.9% | co2 | no | 2.1024 | kg/KWh | Electric tab Row 144-154 for Coal Boiler when Inputs tab E710 = RFC
[18 empty] | Coal | Lignite | RFC | Boiler |  | 34.9% | voc | yes | 1.3812e-05 | kg/KWh | Electric tab Row 144-154 plus Row 188-198 for Coal Boiler when Inputs tab E710 = RFC
[18 empty] | Coal | Lignite | RFC | Boiler |  | 34.9% | co | yes | 0.00011346 | kg/KWh | Electric tab Row 144-154 plus Row 188-198 for Coal Boiler when Inputs tab E710 = RFC
[18 empty] | Coal | Lignite | RFC | Boiler |  | 34.9% | nox | yes | 0.0012138 | kg/KWh | Electric tab Row 144-154 plus Row 188-198 for Coal Boiler when Inputs tab E710 = RFC
[18 empty] | Coal | Lignite | RFC | Boiler |  | 34.9% | pm10 | yes | 0.0003935 | kg/KWh | Electric tab Row 144-154 plus Row 188-198 for Coal Boiler when Inputs tab E710 = RFC
[18 empty] | Coal | Lignite | RFC | Boiler |  | 34.9% | pm2.5 | yes | 0.00025723 | kg/KWh | Electric tab Row 144-154 plus Row 188-198 for Coal Boiler when Inputs tab E710 = RFC
[18 empty] | Coal | Lignite | RFC | Boiler |  | 34.9% | sox | yes | 0.0042258 | kg/KWh | Electric tab Row 144-154 plus Row 188-198 for Coal Boiler when Inputs tab E710 = RFC
[18 empty] | Coal | Lignite | RFC | Boiler |  | 34.9% | bc | yes | 1.1055e-05 | kg/KWh | Electric tab Row 144-154 plus Row 188-198 for Coal Boiler when Inputs tab E710 = RFC
[18 empty] | Coal | Lignite | RFC | Boiler |  | 34.9% | oc | yes | 2.0826e-05 | kg/KWh | Electric tab Row 144-154 plus Row 188-198 for Coal Boiler when Inputs tab E710 = RFC
[18 empty] | Coal | Lignite | RFC | Boiler |  | 34.9% | ch4 | yes | 1.1289e-05 | kg/KWh | Electric tab Row 144-154 plus Row 188-198 for Coal Boiler when Inputs tab E710 = RFC
[18 empty] | Coal | Lignite | RFC | Boiler |  | 34.9% | n2o | yes | 1.5008e-05 | kg/KWh | Electric tab Row 144-154 plus Row 188-198 for Coal Boiler when Inputs tab E710 = RFC
[18 empty] | Coal | Lignite | RFC | Boiler |  | 34.9% | co2 | yes | 2.1041 | kg/KWh | Electric tab Row 144-154 plus Row 188-198 for Coal Boiler when Inputs tab E710 = RFC
[18 empty] | Coal | Lignite | RFC | IGCC |  | 39% | coal | no | 2.5641 | MJ/MJ | Electric tab Row 138 for Coal IGCC when Inputs tab E710 = RFC
[18 empty] | Coal | Lignite | RFC | IGCC |  | 39% | voc | no | 9e-07 | kg/KWh | Electric tab Row 144-154 for Coal IGCC when Inputs tab E710 = RFC
[18 empty] | Coal | Lignite | RFC | IGCC |  | 39% | co | no | 1.51e-05 | kg/KWh | Electric tab Row 144-154 for Coal IGCC when Inputs tab E710 = RFC
[18 empty] | Coal | Lignite | RFC | IGCC |  | 39% | nox | no | 0.000235 | kg/KWh | Electric tab Row 144-154 for Coal IGCC when Inputs tab E710 = RFC
[18 empty] | Coal | Lignite | RFC | IGCC |  | 39% | pm10 | no | 2.84e-05 | kg/KWh | Electric tab Row 144-154 for Coal IGCC when Inputs tab E710 = RFC
[18 empty] | Coal | Lignite | RFC | IGCC |  | 39% | pm2.5 | no | 8.27e-06 | kg/KWh | Electric tab Row 144-154 for Coal IGCC when Inputs tab E710 = RFC
[18 empty] | Coal | Lignite | RFC | IGCC |  | 39% | sox | no | 4.91e-06 | kg/KWh | Electric tab Row 144-154 for Coal IGCC when Inputs tab E710 = RFC
[18 empty] | Coal | Lignite | RFC | IGCC |  | 39% | bc | no | 3.5561e-07 | kg/KWh | Electric tab Row 144-154 for Coal IGCC when Inputs tab E710 = RFC
[18 empty] | Coal | Lignite | RFC | IGCC |  | 39% | oc | no | 6.6987e-07 | kg/KWh | Electric tab Row 144-154 for Coal IGCC when Inputs tab E710 = RFC
[18 empty] | Coal | Lignite | RFC | IGCC |  | 39% | ch4 | no | 9e-06 | kg/KWh | Electric tab Row 144-154 for Coal IGCC when Inputs tab E710 = RFC
[18 empty] | Coal | Lignite | RFC | IGCC |  | 39% | n2o | no | 1.35e-05 | kg/KWh | Electric tab Row 144-154 for Coal IGCC when Inputs tab E710 = RFC
[18 empty] | Coal | Lignite | RFC | IGCC |  | 39% | co2 | no | 1.8817 | kg/KWh | Electric tab Row 144-154 for Coal IGCC when Inputs tab E710 = RFC
[18 empty] | Coal | Lignite | RFC | IGCC |  | 39% | voc | yes | 1.7118e-06 | kg/KWh | Electric tab Row 144-154 plus Row 188-198 for Coal IGCC when Inputs tab E710 = RFC
[18 empty] | Coal | Lignite | RFC | IGCC |  | 39% | co | yes | 2.0562e-05 | kg/KWh | Electric tab Row 144-154 plus Row 188-198 for Coal IGCC when Inputs tab E710 = RFC
[18 empty] | Coal | Lignite | RFC | IGCC |  | 39% | nox | yes | 0.00023583 | kg/KWh | Electric tab Row 144-154 plus Row 188-198 for Coal IGCC when Inputs tab E710 = RFC
[18 empty] | Coal | Lignite | RFC | IGCC |  | 39% | pm10 | yes | 2.8902e-05 | kg/KWh | Electric tab Row 144-154 plus Row 188-198 for Coal IGCC when Inputs tab E710 = RFC
[18 empty] | Coal | Lignite | RFC | IGCC |  | 39% | pm2.5 | yes | 8.5018e-06 | kg/KWh | Electric tab Row 144-154 plus Row 188-198 for Coal IGCC when Inputs tab E710 = RFC
[18 empty] | Coal | Lignite | RFC | IGCC |  | 39% | sox | yes | 7.7386e-06 | kg/KWh | Electric tab Row 144-154 plus Row 188-198 for Coal IGCC when Inputs tab E710 = RFC
[18 empty] | Coal | Lignite | RFC | IGCC |  | 39% | bc | yes | 3.5993e-07 | kg/KWh | Electric tab Row 144-154 plus Row 188-198 for Coal IGCC when Inputs tab E710 = RFC
[18 empty] | Coal | Lignite | RFC | IGCC |  | 39% | oc | yes | 6.7934e-07 | kg/KWh | Electric tab Row 144-154 plus Row 188-198 for Coal IGCC when Inputs tab E710 = RFC
[18 empty] | Coal | Lignite | RFC | IGCC |  | 39% | ch4 | yes | 1.0289e-05 | kg/KWh | Electric tab Row 144-154 plus Row 188-198 for Coal IGCC when Inputs tab E710 = RFC
[18 empty] | Coal | Lignite | RFC | IGCC |  | 39% | n2o | yes | 1.3508e-05 | kg/KWh | Electric tab Row 144-154 plus Row 188-198 for Coal IGCC when Inputs tab E710 = RFC
[18 empty] | Coal | Lignite | RFC | IGCC |  | 39% | co2 | yes | 1.8834 | kg/KWh | Electric tab Row 144-154 plus Row 188-198 for Coal IGCC when Inputs tab E710 = RFC
[18 empty] | Coal | Lignite | RFC | Mix | 100%Boiler_0%IGCC | 34.9% | coal | no | 2.8653 | MJ/MJ | Electric tab Row 138 for Coal Mix when Inputs tab E710 = RFC
[18 empty] | Coal | Lignite | RFC | Mix | 100%Boiler_0%IGCC | 34.9% | voc | no | 1.3e-05 | kg/KWh | Electric tab Row 144-154 for Coal Mix when Inputs tab E710 = RFC
[18 empty] | Coal | Lignite | RFC | Mix | 100%Boiler_0%IGCC | 34.9% | co | no | 0.000108 | kg/KWh | Electric tab Row 144-154 for Coal Mix when Inputs tab E710 = RFC
[18 empty] | Coal | Lignite | RFC | Mix | 100%Boiler_0%IGCC | 34.9% | nox | no | 0.001213 | kg/KWh | Electric tab Row 144-154 for Coal Mix when Inputs tab E710 = RFC
[18 empty] | Coal | Lignite | RFC | Mix | 100%Boiler_0%IGCC | 34.9% | pm10 | no | 0.000393 | kg/KWh | Electric tab Row 144-154 for Coal Mix when Inputs tab E710 = RFC
[18 empty] | Coal | Lignite | RFC | Mix | 100%Boiler_0%IGCC | 34.9% | pm2.5 | no | 0.000257 | kg/KWh | Electric tab Row 144-154 for Coal Mix when Inputs tab E710 = RFC
[18 empty] | Coal | Lignite | RFC | Mix | 100%Boiler_0%IGCC | 34.9% | sox | no | 0.004223 | kg/KWh | Electric tab Row 144-154 for Coal Mix when Inputs tab E710 = RFC
[18 empty] | Coal | Lignite | RFC | Mix | 100%Boiler_0%IGCC | 34.9% | bc | no | 1.1051e-05 | kg/KWh | Electric tab Row 144-154 for Coal Mix when Inputs tab E710 = RFC
[18 empty] | Coal | Lignite | RFC | Mix | 100%Boiler_0%IGCC | 34.9% | oc | no | 2.0817e-05 | kg/KWh | Electric tab Row 144-154 for Coal Mix when Inputs tab E710 = RFC
[18 empty] | Coal | Lignite | RFC | Mix | 100%Boiler_0%IGCC | 34.9% | ch4 | no | 1e-05 | kg/KWh | Electric tab Row 144-154 for Coal Mix when Inputs tab E710 = RFC
[18 empty] | Coal | Lignite | RFC | Mix | 100%Boiler_0%IGCC | 34.9% | n2o | no | 1.5e-05 | kg/KWh | Electric tab Row 144-154 for Coal Mix when Inputs tab E710 = RFC
[18 empty] | Coal | Lignite | RFC | Mix | 100%Boiler_0%IGCC | 34.9% | co2 | no | 2.1024 | kg/KWh | Electric tab Row 144-154 for Coal Mix when Inputs tab E710 = RFC
[18 empty] | Coal | Lignite | RFC | Mix | 100%Boiler_0%IGCC | 34.9% | voc | yes | 1.3812e-05 | kg/KWh | Electric tab Row 144-154 plus Row 188-198 for Coal Mix when Inputs tab E710 = RFC
[18 empty] | Coal | Lignite | RFC | Mix | 100%Boiler_0%IGCC | 34.9% | co | yes | 0.00011346 | kg/KWh | Electric tab Row 144-154 plus Row 188-198 for Coal Mix when Inputs tab E710 = RFC
[18 empty] | Coal | Lignite | RFC | Mix | 100%Boiler_0%IGCC | 34.9% | nox | yes | 0.0012138 | kg/KWh | Electric tab Row 144-154 plus Row 188-198 for Coal Mix when Inputs tab E710 = RFC
[18 empty] | Coal | Lignite | RFC | Mix | 100%Boiler_0%IGCC | 34.9% | pm10 | yes | 0.0003935 | kg/KWh | Electric tab Row 144-154 plus Row 188-198 for Coal Mix when Inputs tab E710 = RFC
[18 empty] | Coal | Lignite | RFC | Mix | 100%Boiler_0%IGCC | 34.9% | pm2.5 | yes | 0.00025723 | kg/KWh | Electric tab Row 144-154 plus Row 188-198 for Coal Mix when Inputs tab E710 = RFC
[18 empty] | Coal | Lignite | RFC | Mix | 100%Boiler_0%IGCC | 34.9% | sox | yes | 0.0042258 | kg/KWh | Electric tab Row 144-154 plus Row 188-198 for Coal Mix when Inputs tab E710 = RFC
[18 empty] | Coal | Lignite | RFC | Mix | 100%Boiler_0%IGCC | 34.9% | bc | yes | 1.1055e-05 | kg/KWh | Electric tab Row 144-154 plus Row 188-198 for Coal Mix when Inputs tab E710 = RFC
[18 empty] | Coal | Lignite | RFC | Mix | 100%Boiler_0%IGCC | 34.9% | oc | yes | 2.0826e-05 | kg/KWh | Electric tab Row 144-154 plus Row 188-198 for Coal Mix when Inputs tab E710 = RFC
[18 empty] | Coal | Lignite | RFC | Mix | 100%Boiler_0%IGCC | 34.9% | ch4 | yes | 1.1289e-05 | kg/KWh | Electric tab Row 144-154 plus Row 188-198 for Coal Mix when Inputs tab E710 = RFC
[18 empty] | Coal | Lignite | RFC | Mix | 100%Boiler_0%IGCC | 34.9% | n2o | yes | 1.5008e-05 | kg/KWh | Electric tab Row 144-154 plus Row 188-198 for Coal Mix when Inputs tab E710 = RFC
[18 empty] | Coal | Lignite | RFC | Mix | 100%Boiler_0%IGCC | 34.9% | co2 | yes | 2.1041 | kg/KWh | Electric tab Row 144-154 plus Row 188-198 for Coal Mix when Inputs tab E710 = RFC
Note on M41: GREET-calculated emission factors.
Note on M42: GREET-calculated emission factors.
Note on B60: This generation mix is for calculating energy use and emissions of electricity generation for stationary use.
Note on A74: Assuming 20% moisture in biomass feedstock
Note on A75: Assuming 20% moisture in biomass feedstock
Note on D76: The efficiency of 100% means that Btu accounting starts from Btu contained in electricity. The thermal efficiency of electricity generation in nuclear power plants (LWR) is 35%.
Note on B85: Using fuel allocated to power generation by EIA in Form 923 (https://greet.es.anl.gov/publication-chp_add_2017)
Note on C85: This is the total useful electric and heat energy divided by total fuel input per EIA form 923 https://greet.es.anl.gov/publication-chp_add_2017
Note on B90: Using fuel allocated to power generation by EIA in Form 923 (https://greet.es.anl.gov/publication-chp_add_2017)
Note on C90: This is the total useful electric and heat energy divided by total fuel input per EIA form 923 https://greet.es.anl.gov/publication-chp_add_2017
Note on B94: This is electricity generation efficiency after accounting for energy penalty associated with CO2 capture and compression (https://greet.es.anl.gov/publication-ele_ccs_2017)
Note on C94: This is the effective CO2 reduction (https://greet.es.anl.gov/publication-ele_ccs_2017)
Note on R105: Emission factors of VOC, CO, NOX, SOX, and PM10 are from TS look-up tables at the bottom of this sheet. User should not change the value here.
Note on AK105: Emission factors of VOC, CO, NOX, SOX, and PM10 are from TS look-up tables at the bottom of this sheet. User should not change the value here.
Note on Z116: GREET-calculated emission factors.
Note on AF116: GREET-calculated emission factors.
Note on AG116: GREET-calculated emission factors.
Note on AH116: GREET-calculated emission factors.
Note on AI116: GREET-calculated emission factors.
Note on AJ116: GREET-calculated emission factors.
Note on AS116: GREET-calculated emission factors.
Note on AY116: GREET-calculated emission factors.
Note on AZ116: GREET-calculated emission factors.
Note on BA116: GREET-calculated emission factors.
Note on BB116: GREET-calculated emission factors.
Note on BC116: GREET-calculated emission factors.
Note on Z117: GREET-calculated emission factors.
Note on AF117: GREET-calculated emission factors.
Note on AG117: GREET-calculated emission factors.
Note on AH117: GREET-calculated emission factors.
Note on AI117: GREET-calculated emission factors.
Note on AJ117: GREET-calculated emission factors.
Note on AS117: GREET-calculated emission factors.
Note on AY117: GREET-calculated emission factors.
Note on AZ117: GREET-calculated emission factors.
Note on BA117: GREET-calculated emission factors.
Note on BB117: GREET-calculated emission factors.
Note on BC117: GREET-calculated emission factors.
Note on E119: This is the amount of CO2 in burnt biomass that is from the atmosphere.
Note on F119: This is the amount of CO2 in burnt biomass that is from the atmosphere.
Note on G119: This is the amount of CO2 in burnt biomass that is from the atmosphere.
Note on H119: This is the amount of CO2 in burnt biomass that is from the atmosphere.
Note on I119: This is the amount of CO2 in burnt biomass that is from the atmosphere.
Note on M119: This is the amount of CO2 in burnt biomass that is from the atmosphere.
Note on N119: This is the amount of CO2 in burnt biomass that is from the atmosphere.
Note on O119: This is the amount of CO2 in burnt biomass that is from the atmosphere.
Note on P119: This is the amount of CO2 in burnt biomass that is from the atmosphere.
Note on Q119: This is the amount of CO2 in burnt biomass that is from the atmosphere.
Note on AA119: This is the amount of CO2 in burnt biomass that is from the atmosphere.
Note on AB119: This is the amount of CO2 in burnt biomass that is from the atmosphere.
Note on AC119: This is the amount of CO2 in burnt biomass that is from the atmosphere.
Note on AD119: This is the amount of CO2 in burnt biomass that is from the atmosphere.
Note on AE119: This is the amount of CO2 in burnt biomass that is from the atmosphere.
Note on AF119: This is the amount of CO2 in burnt biomass that is from the atmosphere.
Note on AG119: This is the amount of CO2 in burnt biomass that is from the atmosphere.
Note on AH119: This is the amount of CO2 in burnt biomass that is from the atmosphere.
Note on AI119: This is the amount of CO2 in burnt biomass that is from the atmosphere.
Note on AJ119: This is the amount of CO2 in burnt biomass that is from the atmosphere.
Note on AT119: This is the amount of CO2 in burnt biomass that is from the atmosphere.
Note on AU119: This is the amount of CO2 in burnt biomass that is from the atmosphere.
Note on AV119: This is the amount of CO2 in burnt biomass that is from the atmosphere.
Note on AW119: This is the amount of CO2 in burnt biomass that is from the atmosphere.
Note on AX119: This is the amount of CO2 in burnt biomass that is from the atmosphere.
Note on AY119: This is the amount of CO2 in burnt biomass that is from the atmosphere.
Note on AZ119: This is the amount of CO2 in burnt biomass that is from the atmosphere.
Note on BA119: This is the amount of CO2 in burnt biomass that is from the atmosphere.
Note on BB119: This is the amount of CO2 in burnt biomass that is from the atmosphere.
Note on BC119: This is the amount of CO2 in burnt biomass that is from the atmosphere.
Note on P133: Fugitive Emissions from Geofluid
Note on BD133: Fugitive Emissions from Geofluid
Note on A157: Energy use and emissions for power plant infrastructure are calculated in GREET2.
Note on R225: The Alberta Utilities Commission
Note on S225: This is also the national grid mix for Congo
Note on H227: this information is SA electricity mix in 2012: http://www.iea.org/statistics/statisticssearch/report/?year=2012&country=SOUTHAFRIC&product=ElectricityandHeat
Note on H235: this values correspond to South Africa in 2011, according to the world bank IBRD- IDA.
Note on R242: Assuming Alberta NG-based electricity is 100% from NG boilers.
Note on B378: Emission factors are calculated by the emission rates in EF sheet (g/mmBtu) and energy efficiencies of coal IGCC turbine due to lack of NEI data.
Note on B392: Emission factors of VOC, CO, NOX, and PM10 are calculated by the emission rates of biomass FBC boiler in EF sheet (g/mmBtu) and energy efficiencies of biomass boiler due to lack of NEI data. SOX emission factors are assumed the same as biomass IGCC turbine.
Note on B406: Emission factors of VOC, CO, and PM10 are assumed to be the same as coal IGCC turbine due to lack of data.

## SERC
Region | SERC | (same with Tab name) |  | Red font: added comments, e.g., added to account for different coal ranks (data come from breaking down GREET data and adjust combustion emissions by LHV and C% (see GREET Fuel_Specs tab)
Electricity Generation | Blue cells: regional mix of feedstocks
1) Scenario Control and Key Input Parameters (from the Inputs sheet)
2 | Control variable for selecting power plant emission factors
1 -- GREET-calculated emissions factors via emission factors in EF Sheet
2 -- Emission factors based on EIA/eGRID database
| G.H2 | L.H2
Selecting nuclear reactor technologies for electrolysis at refueling stations | 1 | 1 | 1 -- Light Water Reactor (LWR); 2-- High Temperature Gas Reactor (HTGR)
| Green cells: regional mix of power generator types for a given feedstock | [5 empty] | LHV (Btu/ton) | C ratio (wt%) | Data source: GREET Fuel_Prod_TS tab Column B and F
| LWR | HTGR |  |  |  | Coal Mix | 19474169.2196 | 58.57% | Impact of coal rank to emissions: combustion CO2 is almost 100% inverse proportional to LHV*C ratio; the other emissions (SOX, NOX…) are assumed the same for all coal rank due to GREET data availability
Conversion factor for nuclear power plants (MWh/g of U-235) | 6.926 | 8.704 |  |  |  | Bituminous coal | 22639319.9798 | 61.2%
[6 empty] | Subbituminous coal | 16085444.0104 | 53.7%
Energy Use of Power Plant Infrastructure | [5 empty] | Lignite coal | 10805182.822 | 49.1%
Yes | To consider energy and emissions for infrastructure of power plants?
| Pressurized Water Reactor (PWR) | Boiling Water Reactor (BWR)
Shares of LWR technologies for infrastructure | 100% | 0%
| Geothermal-Flash | Geothermal-Binary | Geothermal-EGS
Shares of Geothermal Technologies | 100% | 0% | 0%
Fugitive CO2 emissions from geofluid (g CO2/kWh) | 91 | 0 | 0
2) Electricity Generation Mixes, Combustion Technology Shares, and Power Plant Energy Conversion Efficiencies
2.1) Regional Combustion Technolgy Shares and Power Plant Energy Conversion Efficiencies
Fuel | Coal | [21 empty] | Oil
Combustion Technology | Boiler | Boiler | Boiler | Boiler | Boiler | Boiler | Boiler | Boiler | Boiler | Boiler | Boiler | IGCC | IGCC | IGCC | IGCC | IGCC | IGCC | IGCC | IGCC | IGCC | IGCC | IGCC | Gas Turbine | Gas Turbine | Gas Turbine | Gas Turbine | Gas Turbine | Gas Turbine | Gas Turbine | Gas Turbine | Gas Turbine | Gas Turbine | Gas Turbine | Internal Combustion Engine | Internal Combustion Engine | Internal Combustion Engine | Internal Combustion Engine | Internal Combustion Engine | Internal Combustion Engine | Internal Combustion Engine | Internal Combustion Engine | Internal Combustion Engine | Internal Combustion Engine | Internal Combustion Engine | Boiler
Region | US | ASCC | FRCC | HICC | MRO | NPCC | RFC | SERC | SPP | TRE | WECC | US | ASCC | FRCC | HICC | MRO | NPCC | RFC | SERC | SPP | TRE | WECC | US | ASCC | FRCC | HICC | MRO | NPCC | RFC | SERC | SPP | TRE | WECC | US | ASCC | FRCC | HICC | MRO | NPCC | RFC | SERC | SPP | TRE | WECC | US | ASCC | FRCC | HICC | MRO | NPCC | RFC | SERC | SPP | TRE | WECC
Efficiency | 36% | 26% | 34.8% | 22.5% | 34.4% | 32.8% | 34.9% | 34.9% | 34.3% | 34.7% | 34.7% | 39% | 39% | 34.8% | 39% | 39% | 39% | 39% | 39% | 39% | 39% | 39% | 32% | 39.7% | 28.2% | 37.1% | 19.8% | 30.6% | 26.1% | 27.5% | 54.9% | 29.5% | 27.6% | 38% | 36.5% | 32.9% | 37.3% | 33.1% | 32.8% | 27.4% | 35% | 29.9% | 23.9% | 39% | 35% | 35% | 33.2% | 34% | 33.4% | 30.1% | 32.5% | 33.3% | 34% | 32.4% | 33.9%
Technology Share | 99% | 100% | 97% | 100% | 100% | 100% | 100% | 100% | 100% | 100% | 100% | 1% | 0% | 3% | 0% | 0% | 0% | 0% | 0% | 0% | 0% | 0% | 18.2% | 61.9% | 16.7% | 3.4% | 17.2% | 19.6% | 18.7% | 18.9% | 4% | 0.3% | 12.1% | 4.6% | 38.1% | 0.1% | 16.7% | 7.4% | 1.1% | 1.2% | 2.1% | 4% | 0.7% | 15.5% | 77.2% | 0% | 83.2% | 79.9% | 75.4% | 79.3% | 80.1% | 79% | 92% | 99% | 72.4%
Emissions (g/kWh)
VOC | 0.0086 | 0.032 | 0.012 | 0.024 | 0.019 | 0.014 | 0.013 | 0.014 | 0.018 | 0.02 | 0.015 | 0.0009 | 0.0009 | 0.001 | 0.0009 | 0.0009 | 0.0009 | 0.0009 | 0.0009 | 0.0009 | 0.0009 | 0.0009 | 0.0028 | 0.001 | 0.002 | 0.002 | 0.003 | 0.007 | 0.006 | 0.002 | 0.004 | 0.002 | 0.002 | 0.0114 | 0.012 | 0.013 | 0.012 | 0.013 | 0.013 | 0.016 | 0.012 | 0.014 | 0.018 | 0.011 | 0.0204 | 0.0204 | 0.025 | 0.024 | 0.007 | 0.027 | 0.012 | 0.016 | 0.007 | 0.007 | 0.009
CO | 0.056 | 0.113 | 0.099 | 0.204 | 0.156 | 0.112 | 0.108 | 0.113 | 0.147 | 0.168 | 0.127 | 0.0151 | 0.0151 | 0.017 | 0.0151 | 0.0151 | 0.0151 | 0.0151 | 0.0151 | 0.0151 | 0.0151 | 0.0151 | 0.0166 | 0.015 | 0.018 | 0.018 | 0.027 | 0.019 | 0.02 | 0.019 | 0.035 | 0.019 | 0.021 | 0.0301 | 0.031 | 0.034 | 0.031 | 0.034 | 0.035 | 0.041 | 0.032 | 0.037 | 0.048 | 0.03 | 0.158 | 0.158 | 0.165 | 0.158 | 0.179 | 0.183 | 0.18 | 0.172 | 0.177 | 0.185 | 0.181
NOx | 0.3619 | 1.338 | 0.643 | 2.848 | 1.385 | 1.055 | 1.213 | 0.873 | 1.472 | 1.003 | 1.493 | 0.235 | 0.235 | 0.117 | 0.235 | 0.235 | 0.235 | 0.235 | 0.235 | 0.235 | 0.235 | 0.235 | 2.7341 | 0.749 | 2.503 | 1.586 | 3.79 | 3.166 | 2.017 | 8.839 | 0 | 2.966 | 0.831 | 4.532 | 5.433 | 6.113 | 4.342 | 6.415 | 3.448 | 4.019 | 5.37 | 6.084 | 3.824 | 3.551 | 4.2264 | 4.2264 | 3.622 | 0.779 | 7.959 | 3.924 | 7.009 | 5.146 | 7.818 | 8.204 | 7.841
PM10 | 0.0614 | 11.887 | 0.187 | 0.118 | 0.139 | 0.259 | 0.393 | 0.228 | 0.186 | 0.124 | 0.399 | 0.0284 | 0.0284 | 1.95 | 0.0284 | 0.0284 | 0.0284 | 0.0284 | 0.0284 | 0.0284 | 0.0284 | 0.0284 | 0.17 | 0.053 | 0.327 | 0.338 | 0.509 | 0.348 | 0.372 | 0.361 | 0.647 | 0.345 | 0.28 | 0.0081 | 0.01 | 0.011 | 0.01 | 0.011 | 0.011 | 0.032 | 0.071 | 0.012 | 0.016 | 0.01 | 0.1694 | 0.1694 | 0.233 | 0.222 | 0.083 | 0.099 | 0.11 | 0.098 | 0.081 | 0.085 | 0.096
PM2.5 | 0.0432 | 3.504 | 0.131 | 0.118 | 0.11 | 0.185 | 0.257 | 0.18 | 0.161 | 0.11 | 0.247 | 0.00827 | 0.00827 | 0.568 | 0.00827 | 0.00827 | 0.00827 | 0.00827 | 0.00827 | 0.00827 | 0.00827 | 0.00827 | 0.0701 | 0.039 | 0.079 | 0.081 | 0.122 | 0.083 | 0.089 | 0.087 | 0.155 | 0.083 | 0.067 | 0.0124 | 0.01 | 0.011 | 0.01 | 0.011 | 0.011 | 0.028 | 0.057 | 0.012 | 0.016 | 0.01 | 0.1315 | 0.1315 | 0.181 | 0.173 | 0.056 | 0.086 | 0.079 | 0.076 | 0.055 | 0.057 | 0.067
SOx | 2.3641 | 4.271 | 1.667 | 8.963 | 3.316 | 4.32 | 4.223 | 2.812 | 3.043 | 4.542 | 1.031 | 0.00491 | 0.00491 | 0.04 | 0.00491 | 0.00491 | 0.00491 | 0.00491 | 0.00491 | 0.00491 | 0.00491 | 0.00491 | 0.4336 | 0.489 | 0.331 | 0.134 | 0.44 | 1.648 | 0.449 | 2.99 | 0 | 0.651 | 0.088 | 0.1086 | 0.26 | 1.735 | 0.18 | 0.223 | 0.226 | 0.37 | 0.235 | 0.28 | 0.803 | 0.287 | 3.6037 | 3.6037 | 10.043 | 0.656 | 7.553 | 3.898 | 8.861 | 8.272 | 7.419 | 7.786 | 7.441
BC | 0.0018576 | 0.15067 | 0.005633 | 0.005074 | 0.00473 | 0.007955 | 0.011051 | 0.00774 | 0.006923 | 0.00473 | 0.010621 | 0.00035561 | 0.00035561 | 0.024424 | 0.00035561 | 0.00035561 | 0.00035561 | 0.00035561 | 0.00035561 | 0.00035561 | 0.00035561 | 0.00035561 | 0.004206 | 0.00234 | 0.00474 | 0.00486 | 0.00732 | 0.00498 | 0.00534 | 0.00522 | 0.0093 | 0.00498 | 0.00402 | 0.00186 | 0.0015 | 0.00165 | 0.0015 | 0.00165 | 0.00165 | 0.0042 | 0.00855 | 0.0018 | 0.0024 | 0.0015 | 0.0083371 | 0.0083371 | 0.011475 | 0.010968 | 0.0035504 | 0.0054524 | 0.0050086 | 0.0048184 | 0.003487 | 0.0036138 | 0.0042478
OC | 0.0034992 | 0.28382 | 0.010611 | 0.009558 | 0.00891 | 0.014985 | 0.020817 | 0.01458 | 0.013041 | 0.00891 | 0.020007 | 0.00066987 | 0.00066987 | 0.046008 | 0.00066987 | 0.00066987 | 0.00066987 | 0.00066987 | 0.00066987 | 0.00066987 | 0.00066987 | 0.00066987 | 0.002804 | 0.00156 | 0.00316 | 0.00324 | 0.00488 | 0.00332 | 0.00356 | 0.00348 | 0.0062 | 0.00332 | 0.00268 | 0.004836 | 0.0039 | 0.00429 | 0.0039 | 0.00429 | 0.00429 | 0.01092 | 0.02223 | 0.00468 | 0.00624 | 0.0039 | 0.005786 | 0.005786 | 0.007964 | 0.007612 | 0.002464 | 0.003784 | 0.003476 | 0.003344 | 0.00242 | 0.002508 | 0.002948
CH4 | 0.01 | 0.014 | 0.01 | 0.016 | 0.01 | 0.011 | 0.01 | 0.01 | 0.01 | 0.01 | 0.01 | 0.009 | 0.009 | 0.01 | 0.009 | 0.009 | 0.009 | 0.009 | 0.009 | 0.009 | 0.009 | 0.009 | 0.0322 | 0.027 | 0.034 | 0.036 | 0.054 | 0.037 | 0.039 | 0.038 | 0.068 | 0.036 | 0.039 | 0.0284 | 0.03 | 0.033 | 0.029 | 0.033 | 0.033 | 0.039 | 0.031 | 0.036 | 0.045 | 0.028 | 0.031 | 0.031 | 0.033 | 0.032 | 0.032 | 0.036 | 0.033 | 0.032 | 0.032 | 0.033 | 0.032
N2O | 0.015 | 0.021 | 0.016 | 0.024 | 0.016 | 0.016 | 0.015 | 0.015 | 0.016 | 0.016 | 0.016 | 0.0135 | 0.0135 | 0.016 | 0.0135 | 0.0135 | 0.0135 | 0.0135 | 0.0135 | 0.0135 | 0.0135 | 0.0135 | 0.0064 | 0.005 | 0.007 | 0.007 | 0.011 | 0.008 | 0.008 | 0.008 | 0.014 | 0.007 | 0.008 | 0.0056 | 0.006 | 0.007 | 0.006 | 0.007 | 0.007 | 0.008 | 0.006 | 0.007 | 0.009 | 0.006 | 0.0062 | 0.0062 | 0.007 | 0.006 | 0.006 | 0.007 | 0.007 | 0.006 | 0.006 | 0.007 | 0.006
Fuel | Natural gas | [43 empty] | Biomass
Combustion Technology | Combined cycle | Combined cycle | Combined cycle | Combined cycle | Combined cycle | Combined cycle | Combined cycle | Combined cycle | Combined cycle | Combined cycle | Combined cycle | Gas turbine | Gas turbine | Gas turbine | Gas turbine | Gas turbine | Gas turbine | Gas turbine | Gas turbine | Gas turbine | Gas turbine | Gas turbine | Internal combustion engine | Internal combustion engine | Internal combustion engine | Internal combustion engine | Internal combustion engine | Internal combustion engine | Internal combustion engine | Internal combustion engine | Internal combustion engine | Internal combustion engine | Internal combustion engine | Boiler | Boiler | Boiler | Boiler | Boiler | Boiler | Boiler | Boiler | Boiler | Boiler | Boiler | Boiler
Region | US | ASCC | FRCC | HICC | MRO | NPCC | RFC | SERC | SPP | TRE | WECC | US | ASCC | FRCC | HICC | MRO | NPCC | RFC | SERC | SPP | TRE | WECC | US | ASCC | FRCC | HICC | MRO | NPCC | RFC | SERC | SPP | TRE | WECC | US | ASCC | FRCC | HICC | MRO | NPCC | RFC | SERC | SPP | TRE | WECC | US | ASCC | FRCC | HICC | MRO | NPCC | RFC | SERC | SPP | TRE | WECC
Efficiency | 55% | 38.3% | 50.9% | 55% | 48.5% | 50.9% | 50.1% | 50.9% | 49.5% | 50.3% | 51.1% | 34% | 29.9% | 31.8% | 43.2% | 28.2% | 33.2% | 29.9% | 32.2% | 31.1% | 29.1% | 32.8% | 34% | 34% | 33.9% | 34% | 30.6% | 31.4% | 31.6% | 33.1% | 35.5% | 35.4% | 34.4% | 34% | 34% | 33% | 34% | 28.6% | 33.1% | 31.9% | 31.9% | 32.5% | 31.9% | 32% | 22% | 39.9% | 18.5% | 22.9% | 20.7% | 23.6% | 22.1% | 19.9% | 38.7% | 22% | 22.6%
Technology Share | 84.2% | 65.3% | 89.7% | 0% | 70.6% | 80.3% | 83.5% | 75.6% | 63.4% | 85.8% | 89.2% | 6.1% | 34.7% | 3.4% | 100% | 18.2% | 4.6% | 8.5% | 9.6% | 3.6% | 2.2% | 3.3% | 0.9% | 0% | 0.2% | 0% | 5.9% | 1.1% | 2.5% | 0.5% | 0.2% | 0.7% | 1.1% | 8.8% | 0% | 6.7% | 0% | 5.3% | 14% | 5.5% | 14.3% | 32.8% | 11.3% | 6.4% | 99% | 100% | 100% | 100% | 100% | 100% | 100% | 100% | 100% | 0% | 100%
Emissions (g/kWh)
VOC | 0.0017 | 0.003 | 0.002 | 0.0017 | 0.002 | 0.002 | 0.002 | 0.002 | 0.002 | 0.002 | 0.002 | 0.0106 | 0.012 | 0.011 | 0.008 | 0.013 | 0.011 | 0.012 | 0.011 | 0.012 | 0.012 | 0.011 | 1.071 | 1.071 | 1.136 | 1.071 | 1.243 | 1.232 | 1.2 | 1.157 | 0.841 | 0.935 | 0.973 | 0.0304 | 0.0304 | 0.028 | 0.0304 | 0.033 | 0.028 | 0.029 | 0.038 | 0.031 | 0.029 | 0.033 | 0.1343 | 0.925 | 0.159 | 0.147 | 0.142 | 0.125 | 0.133 | 0.149 | 0.081 | 0.1343 | 0.131
CO | 0.0902 | 0.154 | 0.095 | 0.0902 | 0.102 | 0.102 | 0.105 | 0.097 | 0.103 | 0.1 | 0.093 | 0.4143 | 0.471 | 0.443 | 0.326 | 0.498 | 0.424 | 0.471 | 0.437 | 0.453 | 0.484 | 0.429 | 3.6839 | 3.6839 | 3.906 | 3.6839 | 4.275 | 4.239 | 4.126 | 3.981 | 2.891 | 3.215 | 3.347 | 0.458 | 0.458 | 0.414 | 0.458 | 0.498 | 0.427 | 0.358 | 0.573 | 0.474 | 0.446 | 0.495 | 4.733 | 23.121 | 5.608 | 4.991 | 5.022 | 4.395 | 4.706 | 5.245 | 2.856 | 4.733 | 4.614
NOx | 0.1081 | 0.9 | 0.119 | 0.1081 | 0.108 | 0.067 | 0.101 | 0.099 | 0.285 | 0.191 | 0.084 | 0.3208 | 1.986 | 0.258 | 0.295 | 0.685 | 0.534 | 0.428 | 0.29 | 0.365 | 0.818 | 0.186 | 2.9741 | 2.9741 | 7.742 | 2.9741 | 6.232 | 1.299 | 2.708 | 2.595 | 8.09 | 1.27 | 3.705 | 0.822 | 0.822 | 1.951 | 0.822 | 2.292 | 0.225 | 0.504 | 0.997 | 1.052 | 0.528 | 0.427 | 0.9225 | 0.509 | 9.314 | 6.578 | 3.146 | 0.738 | 1.095 | 7.13 | 0.524 | 0.9225 | 2.81
PM10 | 0.0008 | 0.001 | 0.001 | 0.0008 | 0.001 | 0.001 | 0.001 | 0.001 | 0.001 | 0.001 | 0.001 | 0.0359 | 0.038 | 0.036 | 0.026 | 0.04 | 0.036 | 0.049 | 0.036 | 0.036 | 0.043 | 0.037 | 0.4551 | 0.4551 | 0.483 | 0.4551 | 0.528 | 0.524 | 0.51 | 0.492 | 0.357 | 0.397 | 0.414 | 0.0405 | 0.0405 | 0.023 | 0.0405 | 0.041 | 0.038 | 0.04 | 0.053 | 0.041 | 0.04 | 0.045 | 2.0938 | 1.743 | 3.523 | 2.853 | 2.515 | 2.614 | 2.824 | 2.819 | 1.794 | 2.0938 | 2.899
PM2.5 | 0.0008 | 0.001 | 0.001 | 0.0008 | 0.001 | 0.001 | 0.001 | 0.001 | 0.001 | 0.001 | 0.001 | 0.0359 | 0.038 | 0.036 | 0.026 | 0.04 | 0.036 | 0.049 | 0.036 | 0.036 | 0.043 | 0.037 | 0.4551 | 0.4551 | 0.483 | 0.4551 | 0.528 | 0.524 | 0.51 | 0.492 | 0.357 | 0.397 | 0.414 | 0.0405 | 0.0405 | 0.023 | 0.0405 | 0.041 | 0.038 | 0.04 | 0.053 | 0.041 | 0.04 | 0.045 | 0.6103 | 1.235 | 2.495 | 2.021 | 1.804 | 1.836 | 1.904 | 2.014 | 1.271 | 0.6103 | 2.053
SOx | 0.0038 | 0.008 | 0.003 | 0.0038 | 0.004 | 0.004 | 0.005 | 0.004 | 0.004 | 0.004 | 0.004 | 0.016 | 0.013 | 0.062 | 0.013 | 0.009 | 0.014 | 0.013 | 0.015 | 0.006 | 0.01 | 0.004 | 0.0059 | 0.0059 | 0.025 | 0.0059 | 0.009 | 0.001 | 0.003 | 0.011 | 0.056 | 0.002 | 0.009 | 0.1658 | 0.1658 | 2.862 | 0.1658 | 4.898 | 0.008 | 0.036 | 0.045 | 0.003 | 0.004 | 0.008 |  | 0.331 | 17.093 | 11.42 | 1.723 | 0.234 | 0.503 | 0.393 | 0.341 | 0 | 2.745
BC | 2.32e-05 | 2.9e-05 | 2.9e-05 | 2.32e-05 | 2.9e-05 | 2.9e-05 | 2.9e-05 | 2.9e-05 | 2.9e-05 | 2.9e-05 | 2.9e-05 | 0.0010411 | 0.001102 | 0.001044 | 0.000754 | 0.00116 | 0.001044 | 0.001421 | 0.001044 | 0.001044 | 0.001247 | 0.001073 | 0.09102 | 0.09102 | 0.0966 | 0.09102 | 0.1056 | 0.1048 | 0.102 | 0.0984 | 0.0714 | 0.0794 | 0.0828 | 0.0066825 | 0.0066825 | 0.003795 | 0.0066825 | 0.006765 | 0.00627 | 0.0066 | 0.008745 | 0.006765 | 0.0066 | 0.007425 | 0.084221 | 0.17043 | 0.34431 | 0.2789 | 0.24895 | 0.25337 | 0.26275 | 0.27793 | 0.1754 | 0.084221 | 0.28331
OC | 0.000544 | 0.00068 | 0.00068 | 0.000544 | 0.00068 | 0.00068 | 0.00068 | 0.00068 | 0.00068 | 0.00068 | 0.00068 | 0.024412 | 0.02584 | 0.02448 | 0.01768 | 0.0272 | 0.02448 | 0.03332 | 0.02448 | 0.02448 | 0.02924 | 0.02516 | 0.19478 | 0.19478 | 0.20672 | 0.19478 | 0.22598 | 0.22427 | 0.21828 | 0.21058 | 0.1528 | 0.16992 | 0.17719 | 0.017334 | 0.017334 | 0.009844 | 0.017334 | 0.017548 | 0.016264 | 0.01712 | 0.022684 | 0.017548 | 0.01712 | 0.01926 | 0.19896 | 0.40261 | 0.81337 | 0.65885 | 0.5881 | 0.59854 | 0.6207 | 0.65656 | 0.41435 | 0.19896 | 0.66928
CH4 | 0.0071 | 0.012 | 0.007 | 0.0071 | 0.008 | 0.008 | 0.008 | 0.008 | 0.008 | 0.008 | 0.007 | 0.0106 | 0.012 | 0.011 | 0.008 | 0.013 | 0.011 | 0.012 | 0.011 | 0.012 | 0.012 | 0.011 | 0.0106 | 0.0106 | 0.011 | 0.0106 | 0.012 | 0.011 | 0.011 | 0.011 | 0.01 | 0.01 | 0.01 | 0.0105 | 0.0105 | 0.011 | 0.0105 | 0.013 | 0.011 | 0.011 | 0.011 | 0.011 | 0.011 | 0.011 | 0.4905 | 0.271 | 0.583 | 0.472 | 0.522 | 0.457 | 0.489 | 0.544 | 0.279 | 0.4905 | 0.479
N2O | 0.0007 | 0.001 | 0.001 | 0.0007 | 0.001 | 0.001 | 0.001 | 0.001 | 0.001 | 0.001 | 0.001 | 0.001 | 0.001 | 0.001 | 0.001 | 0.001 | 0.001 | 0.001 | 0.001 | 0.001 | 0.001 | 0.001 | 0.0011 | 0.0011 | 0.001 | 0.0011 | 0.001 | 0.001 | 0.001 | 0.001 | 0.001 | 0.001 | 0.001 | 0.001 | 0.001 | 0.001 | 0.001 | 0.001 | 0.001 | 0.001 | 0.001 | 0.001 | 0.001 | 0.001 | 0.0654 | 0.036 | 0.078 | 0.063 | 0.07 | 0.061 | 0.065 | 0.073 | 0.037 | 0.0654 | 0.064
2.2) Electricity Generation Mixes, Combustion Technolgy Shares and Power Plant Energy Conversion Efficiencies for GREET Calculation
For the selected region in Inputs tab | Generation Mix for Stationary Applications | Combustion Technology Shares for A Given Plant Fuel Type (Stationary) | Power Plant Energy Conversion Efficiency (Stationary) | [8 empty] | ASCC | FRCC | HICC | MRO | NPCC | RFC | SERC | SPP | TRE | WECC
Residual Oil-Fired Power Plants | 0.2174% |  | 32.05% |  |  |  |  | Electricity Generation Mixes
Boiler |  | 79% | 33.3% | [7 empty] | Residual Oil-Fired Power Plants | 13.55% | 0.1829% | 67.61% | 0.2609% | 0.2701% | 0.1585% | 0.2174% | 1.674% | 0.1009% | 0.1617%
Internal Combustion Engine |  | 2.1% | 35% | [7 empty] | Natural Gas-Fired Power Plants | 49.79% | 67.32% | 0% | 10.3% | 41.96% | 26.11% | 35.36% | 28.82% | 49.42% | 24.51%
Gas Turbine |  | 18.9% | 27.5% | [7 empty] | Coal-Fired Power Plants | 8.553% | 16.56% | 14.02% | 47.71% | 2.678% | 38.61% | 30.73% | 34.11% | 24.28% | 19%
Natural Gas-Fired Power Plants | 35.36% |  | 44.51% | [7 empty] | Biomass Power Plants | 0.6704% | 0.3479% | 2.984% | 0.4188% | 1.556% | 0.0556% | 0.4342% | 0.001905% | 0.0279% | 0.5035%
Boiler |  | 14.3% | 31.9% | [7 empty] | Nuclear Power Plants | 0% | 13% | 0% | 10.6% | 32.59% | 30.04% | 28.48% | 3.829% | 10.72% | 5.128%
Gas Turbine |  | 9.6% | 32.2% | [7 empty] | Other Power Plants (hydro, wind, geothermal, etc.) | 27.44% | 2.591% | 15.39% | 30.7% | 20.95% | 5.02% | 4.773% | 31.56% | 15.46% | 50.7%
Combined Cycle |  | 75.6% | 50.9% |  |  |  |  | Other Power Plants' Electricity Generation Mixes
Internal Combustion Engine |  | 0.5% | 33.1% | [7 empty] | Hydroelectric | 92.05% | 26.03% | 4.376% | 16.04% | 71.82% | 24.36% | 59.89% | 10.59% | 1.523% | 64.98%
Coal-Fired Power Plants | 30.73% |  | 34.9% | Share of coal to power plants | [6 empty] | Geothermal | 0% | 0% | 21.36% | 0% | 0% | 0% | 0% | 0% | 0% | 4.149%
Boiler |  | 100% | 34.9% | Bituminous coal |  | 50.3% |  |  |  |  | Wind | 7.948% | 0% | 35.24% | 80.98% | 15.78% | 57.32% | 13.58% | 88.22% | 92.55% | 18.14%
IGCC |  | 0% | 39% | Subbituminous coal |  | 40.2% |  |  |  |  | Solar PV | 0% | 32.36% | 11.53% | 1.867% | 3.946% | 5.713% | 21.16% | 1.054% | 5.002% | 11.69%
Biomass Power Plants | 0.4342% |  | 19.9% | Lignite coal |  | 4.4% |  |  |  |  | Others (Biogenic Waste, Pumped Storage, etc.) | 0% | 41.62% | 27.49% | 1.105% | 8.454% | 12.61% | 5.373% | 0.1383% | 0.9252% | 1.036%
Boiler |  | 100% | 19.9% | Synthetic coal |  | 4.6% |  | Power Plant Energy Conversion Efficiencies
IGCC |  | 0% | 40% | Waste coal |  | 0.2% |  |  |  |  | Residual Oil-Fired Power Plants | 38.42% | 32.24% | 34.61% | 29.85% | 30.22% | 31.01% | 32.05% | 34.33% | 32.31% | 33.65%
Nuclear Power Plants | 28.48% |  | 100% | Pet Coke |  | 0.3% |  |  |  |  | Natural Gas-Fired Power Plants | 34.9% | 48.12% | 43.2% | 40.34% | 45.99% | 45.4% | 44.51% | 41.47% | 46.4% | 48.12%
Other Power Plants (hydro, wind, geothermal, etc.) | 4.773% |  | 100% | Tire Derived Fuel |  | 0.01% |  |  |  |  | Coal-Fired Power Plants | 26% | 34.8% | 22.5% | 34.4% | 32.8% | 34.9% | 34.9% | 34.3% | 34.7% | 34.7%
Hydroelectric |  | 59.89% | [8 empty] | Biomass Power Plants | 39.9% | 18.5% | 22.9% | 20.7% | 23.6% | 22.1% | 19.9% | 38.7% | 40% | 22.6%
Geothermal |  | 0%
Wind |  | 13.58%
Solar PV |  | 21.16%
Others (Biogenic Waste, Pumped Storage, etc.) |  | 5.373%
2.3) Combined Heat and Power Generation Technologies
Natural Gas-Fired Combined Heat and Power Plants (CHP) | Equivalent electric efficiency using fuel allocated to power generation | Overall Plant Energy Conversion Efficiency
Boiler | 52.8% | 80.6%
Simple-cycle gas turbine | 65.8% | 79.4%
Combined-cycle gas turbine | 68.1% | 77.9%
Coal-Fired Combined Heat and Power Plants (CHP) | Equivalent electric efficiency using fuel allocated to power generation | Overall Plant Energy Conversion Efficiency
Boiler | 46.9% | 77.4%
2.4) Power Generation Technologies with Carbon Capture and Storage (CCS)
| Power Plant Energy Conversion Efficiency | Percentage of Captured CO2 | Efficiency of Auxilliary NG plant
Coal Boiler | [5 empty] | Coal | NG
Integrated CCS design | 26.24% | 90% |  |  | Theta | 31.1521 | 24.2018
Auxiliary (power-matched) NG turbine for CCS | 29.77% | 86.03% | 38.3% |  | Epsi | 5.2772 | 7.2903
NGCC
Integrated CCS design | 45.53% | 90%
Auxiliary (power-matched) NG turbine for CCS | 45.61% | 89.59%
3) Electric Transmission and Distribution Loss |  |  | 0%
4) Power Plant Emissions: in Grams per kWh of Electricity Available at Power Plant Gate
| GREET-Calculated Emission Factors | [7 empty] | GREET-Calculated Emission Factors | [7 empty] | User-Inputted Emission Factors for Stationary Use (Default Data Here Are Emission Factors for EPA Database [g/kWh]) | [18 empty] | User-Inputted Emission Factors for Transportation Use (Default Data Here Are Emission Factors for EPA Database [g/kWh]) | [18 empty] | User-Inputted Emission Factors: Stationary Electricity Use |  |  |  | User-Inputted Emission Factors: EVs, HEVs, and Electrolysis H2 |  |  |  | GREET-Calculated Emission Factors |  |  |  | User-Inputted Emission Factors
| By Fuel-Type Plants (Stationary) | [7 empty] | By Fuel-Type Plants (Transportation) | [7 empty] | By Fuel-Type Plants | [18 empty] | By Fuel-Type Plants | [18 empty] | By Fuel-Type Plants |  |  |  | By Fuel-Type Plants |  |  |  | Stationary Use |  | Transportation Use |  | Stationary Use |  | Transportation Use
| Oil-Fired | NG-Fired | Coal-Fired | Biomass-Fired: Willow | Biomass-Fired: Poplar | Biomass-Fired: Switchgrass | Biomass-Fired: Miscanthus | Biomass-Fired: Forest Residue | Oil-Fired | NG-Fired | Coal-Fired | Biomass-Fired: Willow | Biomass-Fired: Poplar | Biomass-Fired: Switchgrass | Biomass-Fired: Miscanthus | Biomass-Fired: Forest Residue | Oil Boiler | Oil Internal Combustion Engine | Oil Gas Turbine | NG Boiler | NG SC Turbine | NG CC Turbine | NG Internal Combustion Engine | Coal Boiler | Coal IGCC Turbine | Bimoass Boiler: Willow | Bimoass Boiler: Poplar | Bimoass Boiler: Switchgrass | Bimoass Boiler: Miscanthus | Bimoass Boiler: Forest Residue | Bimoass IGCC Turbine: Willow | Bimoass IGCC Turbine: Poplar | Bimoass IGCC Turbine: Switchgrass | Bimoass IGCC Turbine: Miscanthus | Bimoass IGCC Turbine: Forest Residue | Oil Boiler | Oil Internal Combustion Engine | Oil Gas Turbine | NG Boiler | NG SC Turbine | NG CC Turbine | NG Internal Combustion Engine | Coal Boiler | Coal IGCC Turbine | Bimoass Boiler: Willow | Bimoass Boiler: Poplar | Bimoass Boiler: Switchgrass | Bimoass Boiler: Miscanthus | Bimoass Boiler: Forest Residue | Bimoass IGCC Turbine: Willow | Bimoass IGCC Turbine: Poplar | Bimoass IGCC Turbine: Switchgrass | Bimoass IGCC Turbine: Miscanthus | Bimoass IGCC Turbine: Forest Residue | Oil-Fired | NG-Fired | Coal-Fired | Biomass-Fired | Oil-Fired | NG-Fired | Coal-Fired | Biomass-Fired | Total | Urban | Total | Urban | Total | Urban | Total | Urban
VOC | 0.01793 | 0.013184 | 0.014616 | 0.13693 | 0.13693 | 0.13693 | 0.13693 | 0.13693 | 0.01793 | 0.013184 | 0.014616 | 0.13693 | 0.13693 | 0.13693 | 0.13693 | 0.13693 | 0.016 | 0.012 | 0.002 | 0.038 | 0.011 | 0.002 | 1.157 | 0.014 | 0.0009 | 0.149 | 0.149 | 0.149 | 0.149 | 0.149 | 0.07 | 0.07 | 0.07 | 0.07 | 0.07 | 0.016 | 0.012 | 0.002 | 0.038 | 0.011 | 0.002 | 1.157 | 0.014 | 0.0009 | 0.149 | 0.149 | 0.149 | 0.149 | 0.149 | 0.07 | 0.07 | 0.07 | 0.07 | 0.07 | 0.01327 | 0.013787 | 0.014 | 0.149 | 0.01327 | 0.013787 | 0.014 | 0.149 | 0.0097879 | 0.0031744 | 0.0097879 | 0.0031744 | 0.009854 | 0.0031697 | 0.009854 | 0.0031697
CO | 0.26938 | 0.18601 | 0.1214 | 4.833 | 4.833 | 4.833 | 4.833 | 4.833 | 0.26938 | 0.18601 | 0.1214 | 4.833 | 4.833 | 4.833 | 4.833 | 4.833 | 0.172 | 0.032 | 0.019 | 0.573 | 0.437 | 0.097 | 3.981 | 0.113 | 0.0151 | 5.245 | 5.245 | 5.245 | 5.245 | 5.245 | 0.071 | 0.071 | 0.071 | 0.071 | 0.071 | 0.172 | 0.032 | 0.019 | 0.573 | 0.437 | 0.097 | 3.981 | 0.113 | 0.0151 | 5.245 | 5.245 | 5.245 | 5.245 | 5.245 | 0.071 | 0.071 | 0.071 | 0.071 | 0.071 | 0.14014 | 0.21713 | 0.113 | 5.245 | 0.14014 | 0.21713 | 0.113 | 5.245 | 0.12466 | 0.035045 | 0.12466 | 0.035045 | 0.13459 | 0.037529 | 0.13459 | 0.037529
NOx | 4.5358 | 0.21944 | 1.1345 | 1.7721 | 1.7721 | 1.7721 | 1.7721 | 1.7721 | 4.5358 | 0.21944 | 1.1345 | 1.7721 | 1.7721 | 1.7721 | 1.7721 | 1.7721 | 5.146 | 5.37 | 8.839 | 0.997 | 0.29 | 0.099 | 2.595 | 0.873 | 0.235 | 7.13 | 7.13 | 7.13 | 7.13 | 7.13 | 0.078 | 0.078 | 0.078 | 0.078 | 0.078 | 5.146 | 5.37 | 8.839 | 0.997 | 0.29 | 0.099 | 2.595 | 0.873 | 0.235 | 7.13 | 7.13 | 7.13 | 7.13 | 7.13 | 0.078 | 0.078 | 0.078 | 0.078 | 0.078 | 5.8487 | 0.25823 | 0.873 | 7.13 | 5.8487 | 0.25823 | 0.873 | 7.13 | 0.44381 | 0.15698 | 0.44381 | 0.15698 | 0.40329 | 0.13107 | 0.40329 | 0.13107
PM10 | 0.2127 | 0.010046 | 0.28198 | 0.62789 | 0.62789 | 0.62789 | 0.62789 | 0.62789 | 0.2127 | 0.010046 | 0.28198 | 0.62789 | 0.62789 | 0.62789 | 0.62789 | 0.62789 | 0.098 | 0.071 | 0.361 | 0.053 | 0.036 | 0.001 | 0.492 | 0.228 | 0.0284 | 2.819 | 2.819 | 2.819 | 2.819 | 2.819 | 0.024 | 0.024 | 0.024 | 0.024 | 0.024 | 0.098 | 0.071 | 0.361 | 0.053 | 0.036 | 0.001 | 0.492 | 0.228 | 0.0284 | 2.819 | 2.819 | 2.819 | 2.819 | 2.819 | 0.024 | 0.024 | 0.024 | 0.024 | 0.024 | 0.14714 | 0.014251 | 0.228 | 2.819 | 0.14714 | 0.014251 | 0.228 | 2.819 | 0.093402 | 0.034083 | 0.093402 | 0.034083 | 0.087672 | 0.028367 | 0.087672 | 0.028367
PM2.5 | 0.1357 | 0.010046 | 0.19826 | 0.56304 | 0.56304 | 0.56304 | 0.56304 | 0.56304 | 0.1357 | 0.010046 | 0.19826 | 0.56304 | 0.56304 | 0.56304 | 0.56304 | 0.56304 | 0.076 | 0.057 | 0.087 | 0.053 | 0.036 | 0.001 | 0.492 | 0.18 | 0.00827 | 2.014 | 2.014 | 2.014 | 2.014 | 2.014 | 0.012 | 0.012 | 0.012 | 0.012 | 0.012 | 0.076 | 0.057 | 0.087 | 0.053 | 0.036 | 0.001 | 0.492 | 0.18 | 0.00827 | 2.014 | 2.014 | 2.014 | 2.014 | 2.014 | 0.012 | 0.012 | 0.012 | 0.012 | 0.012 | 0.07768 | 0.014251 | 0.18 | 2.014 | 0.07768 | 0.014251 | 0.18 | 2.014 | 0.067223 | 0.0243 | 0.067223 | 0.0243 | 0.069274 | 0.022714 | 0.069274 | 0.022714
SOx | 6.6661 | 0.0020589 | 3.1815 | 1.0103 | 0.39061 | 2.3687 | 1.6222 | 0.71976 | 6.6661 | 0.0020589 | 3.1815 | 1.0103 | 0.39061 | 2.3687 | 1.6222 | 0.71976 | 8.272 | 0.235 | 2.99 | 0.045 | 0.015 | 0.004 | 0.011 | 2.812 | 0.00491 | 1.0103 | 0.39061 | 2.3687 | 1.6222 | 0.71976 | 0.50264 | 0.19433 | 1.1784 | 0.80705 | 0.35808 | 8.272 | 0.235 | 2.99 | 0.045 | 0.015 | 0.004 | 0.011 | 2.812 | 0.00491 | 1.0103 | 0.39061 | 2.3687 | 1.6222 | 0.71976 | 0.50264 | 0.19433 | 1.1784 | 0.80705 | 0.35808 | 7.1049 | 0.010954 | 2.812 | 0.71976 | 7.1049 | 0.010954 | 2.812 | 0.71976 | 0.99611 | 0.37196 | 0.99611 | 0.37196 | 0.88666 | 0.32981 | 0.88666 | 0.32981
BC | 0.017461 | 0.0010843 | 0.008525 | 0.077699 | 0.077699 | 0.077699 | 0.077699 | 0.077699 | 0.017461 | 0.0010843 | 0.008525 | 0.077699 | 0.077699 | 0.077699 | 0.077699 | 0.077699 | 0.0048184 | 0.00855 | 0.00522 | 0.008745 | 0.001044 | 2.9e-05 | 0.0984 | 0.00774 | 0.00035561 | 0.27793 | 0.27793 | 0.27793 | 0.27793 | 0.27793 | 0.001656 | 0.001656 | 0.001656 | 0.001656 | 0.001656 | 0.0048184 | 0.00855 | 0.00522 | 0.008745 | 0.001044 | 2.9e-05 | 0.0984 | 0.00774 | 0.00035561 | 0.27793 | 0.27793 | 0.27793 | 0.27793 | 0.27793 | 0.001656 | 0.001656 | 0.001656 | 0.001656 | 0.001656 | 0.0049727 | 0.0018647 | 0.00774 | 0.27793 | 0.0049727 | 0.0018647 | 0.00774 | 0.27793 | 0.0033788 | 0.0011204 | 0.0033788 | 0.0011204 | 0.0042558 | 0.0011261 | 0.0042558 | 0.0011261
OC | 0.010662 | 0.005386 | 0.016059 | 0.18355 | 0.18355 | 0.18355 | 0.18355 | 0.18355 | 0.010662 | 0.005386 | 0.016059 | 0.18355 | 0.18355 | 0.18355 | 0.18355 | 0.18355 | 0.003344 | 0.02223 | 0.00348 | 0.022684 | 0.02448 | 0.00068 | 0.21058 | 0.01458 | 0.00066987 | 0.65656 | 0.65656 | 0.65656 | 0.65656 | 0.65656 | 0.003912 | 0.003912 | 0.003912 | 0.003912 | 0.003912 | 0.003344 | 0.02223 | 0.00348 | 0.022684 | 0.02448 | 0.00068 | 0.21058 | 0.01458 | 0.00066987 | 0.65656 | 0.65656 | 0.65656 | 0.65656 | 0.65656 | 0.003912 | 0.003912 | 0.003912 | 0.003912 | 0.003912 | 0.0037663 | 0.0071609 | 0.01458 | 0.65656 | 0.0037663 | 0.0071609 | 0.01458 | 0.65656 | 0.0076602 | 0.0024822 | 0.0076602 | 0.0024822 | 0.0098724 | 0.0025325 | 0.0098724 | 0.0025325
CH4 | 0.033714 | 0.028706 | 0.010344 | 0.16915 | 0.16915 | 0.16915 | 0.16915 | 0.16915 | 0.033714 | 0.028706 | 0.010344 | 0.16915 | 0.16915 | 0.16915 | 0.16915 | 0.16915 | 0.032 | 0.031 | 0.038 | 0.011 | 0.011 | 0.008 | 0.011 | 0.01 | 0.009 | 0.544 | 0.544 | 0.544 | 0.544 | 0.544 | 0.030424 | 0.030424 | 0.030424 | 0.030424 | 0.030424 | 0.032 | 0.031 | 0.038 | 0.011 | 0.011 | 0.008 | 0.011 | 0.01 | 0.009 | 0.544 | 0.544 | 0.544 | 0.544 | 0.544 | 0.030424 | 0.030424 | 0.030424 | 0.030424 | 0.030424 | 0.033113 | 0.008732 | 0.01 | 0.544 | 0.033113 | 0.008732 | 0.01 | 0.544 | 0.014138 |  | 0.014138 |  | 0.0085954 |  | 0.0085954
N2O | 0.0067014 | 0.0018598 | 0.015506 | 0.10471 | 0.10471 | 0.10471 | 0.10471 | 0.10471 | 0.0067014 | 0.0018598 | 0.015506 | 0.10471 | 0.10471 | 0.10471 | 0.10471 | 0.10471 | 0.006 | 0.006 | 0.008 | 0.001 | 0.001 | 0.001 | 0.001 | 0.015 | 0.0135 | 0.073 | 0.073 | 0.073 | 0.073 | 0.073 | 0.087287 | 0.087287 | 0.087287 | 0.087287 | 0.087287 | 0.006 | 0.006 | 0.008 | 0.001 | 0.001 | 0.001 | 0.001 | 0.015 | 0.0135 | 0.073 | 0.073 | 0.073 | 0.073 | 0.073 | 0.087287 | 0.087287 | 0.087287 | 0.087287 | 0.087287 | 0.006378 | 0.001 | 0.015 | 0.073 | 0.006378 | 0.001 | 0.015 | 0.073 | 0.0058925 |  | 0.0058925 |  | 0.0052945 |  | 0.0052945
CO2 | 905.0898 | 455.0657 | 977.8579 | 1795.62 | 1785.3808 | 1831.2234 | 1761.0767 | 1650.8681 | 905.0898 | 455.0657 | 977.8579 | 1795.62 | 1785.3808 | 1831.2234 | 1761.0767 | 1650.8681 | 871.3913 | 829.282 | 1055.5293 | 634.4508 | 628.8279 | 398.0993 | 602.5686 | 977.8739 | 875.2431 | 1793.9041 | 1783.6649 | 1829.5075 | 1759.3608 | 1649.1523 | 897.1296 | 892.0357 | 914.8424 | 879.9444 | 825.1156 | 871.3913 | 829.282 | 1055.5293 | 634.4508 | 628.8279 | 398.0993 | 602.5686 | 977.8739 | 875.2431 | 1793.9041 | 1783.6649 | 1829.5075 | 1759.3608 | 1649.1523 | 897.1296 | 892.0357 | 914.8424 | 879.9444 | 825.1156 | 905.3091 | 455.0698 | 977.8739 | -10.2025 | 905.3091 | 455.0698 | 977.8739 | -10.2025 | 463.3813 |  | 463.3813 |  | 463.3808 |  | 463.3808
CO2 (w/ C in VOC & CO) |  |  |  | -1804.1066 | -1793.8675 | -1839.7101 | -1769.5634 | -1659.3548 |  |  |  | -1804.1066 | -1793.8675 | -1839.7101 | -1769.5634 | -1659.3548 | [9 empty] | -1804.1066 | -1793.8675 | -1839.7101 | -1769.5634 | -1659.3548 | -897.543 | -892.4491 | -915.2558 | -880.3578 | -825.529 | [9 empty] | -1804.1066 | -1793.8675 | -1839.7101 | -1769.5634 | -1659.3548 | -897.543 | -892.4491 | -915.2558 | -880.3578 | -825.529
5) Power Plant Emissions: Grams per kWh of Electricity Available at User Sites (wall outlets)
| Stationary Use: SERC Mix |  | Transportation Use: SERC Mix |  | Oil-Fired Power Plants |  | NG-Fired Power Plant |  | Coal-Fired Power Plant |  | Biomass-Fired Power Plant |  | Nuclear Power Plant |  | Other Power Plants |  | Oil-Fired Boiler Power Plants |  | Oil-Fired Internal Combustion Engine Power Plants |  | Oil-Fired Gas Turbine Power Plants |  | NG-Fired Boiler Power Plant |  | NG-Fired Simple Cycle Power Plant |  | NG-Fired Combined Cycle Power Plant |  | NG-Fired Internal Combustion Engine Power Plant |  | Coal-Fired Boiler Power Plant |  | Coal-Fired IGCC Power Plant |  | Biomass-Fired Boiler Power Plants: Willow |  | Biomass-Fired Boiler Power Plants: Poplar |  | Biomass-Fired Boiler Power Plants: Switchgrass |  | Biomass-Fired Boiler Power Plants: Miscanthus |  | Biomass-Fired Boiler Power Plants: Forest Residue |  | Biomass IGCC Power Plants: Willow |  | Biomass IGCC Power Plants: Poplar |  | Biomass IGCC Power Plants: Switchgrass |  | Biomass IGCC Power Plants: Miscanthus |  | Biomass IGCC Power Plants: Forest Residue |  | Geothermal-Flash Power Plant
| Total | Urban | Total | Urban | Total | Urban | Total | Urban | Total | Urban | Total | Urban | Total | Urban | Total | Urban | Total | Urban | Total | Urban | Total | Urban | Total | Urban | Total | Urban | Total | Urban | Total | Urban | Total | Urban | Total | Urban | Total | Urban | Total | Urban | Total | Urban | Total | Urban | Total | Urban | Total | Urban | Total | Urban | Total | Urban | Total | Urban | Total | Urban | Total | Urban
VOC | 0.009854 | 0.0031697 | 0.009854 | 0.0031697 | 0.01327 | 0.0001327 | 0.013787 | 0.0043153 | 0.014 | 0.00532 | 0.149 | 0.001937 | 0 | 0 | 0 | 0 | 0.016 | 0.00016 | 0.012 | 0.00012 | 0.002 | 2e-05 | 0.038 | 0.011894 | 0.011 | 0.003443 | 0.002 | 0.000626 | 1.157 | 0.36214 | 0.014 | 0.00532 | 0.0009 | 0.000342 | 0.149 | 0.001937 | 0.149 | 0.001937 | 0.149 | 0.001937 | 0.149 | 0.001937 | 0.149 | 0.001937 | 0.07 | 0.00091 | 0.07 | 0.00091 | 0.07 | 0.00091 | 0.07 | 0.00091 | 0.07 | 0.00091 | 0 | 0
CO | 0.13459 | 0.037529 | 0.13459 | 0.037529 | 0.14014 | 0.0014014 | 0.21713 | 0.067961 | 0.113 | 0.04294 | 5.245 | 0.068185 | 0 | 0 | 0 | 0 | 0.172 | 0.00172 | 0.032 | 0.00032 | 0.019 | 0.00019 | 0.573 | 0.17935 | 0.437 | 0.13678 | 0.097 | 0.030361 | 3.981 | 1.2461 | 0.113 | 0.04294 | 0.0151 | 0.005738 | 5.245 | 0.068185 | 5.245 | 0.068185 | 5.245 | 0.068185 | 5.245 | 0.068185 | 5.245 | 0.068185 | 0.071 | 0.000923 | 0.071 | 0.000923 | 0.071 | 0.000923 | 0.071 | 0.000923 | 0.071 | 0.000923 | 0 | 0
NOx | 0.40329 | 0.13107 | 0.40329 | 0.13107 | 5.8487 | 0.058487 | 0.25823 | 0.080826 | 0.873 | 0.33174 | 7.13 | 0.09269 | 0 | 0 | 0 | 0 | 5.146 | 0.05146 | 5.37 | 0.0537 | 8.839 | 0.08839 | 0.997 | 0.31206 | 0.29 | 0.09077 | 0.099 | 0.030987 | 2.595 | 0.81224 | 0.873 | 0.33174 | 0.235 | 0.0893 | 7.13 | 0.09269 | 7.13 | 0.09269 | 7.13 | 0.09269 | 7.13 | 0.09269 | 7.13 | 0.09269 | 0.078 | 0.001014 | 0.078 | 0.001014 | 0.078 | 0.001014 | 0.078 | 0.001014 | 0.078 | 0.001014 | 0 | 0
PM10 | 0.087672 | 0.028367 | 0.087672 | 0.028367 | 0.14714 | 0.0014714 | 0.014251 | 0.0044606 | 0.228 | 0.08664 | 2.819 | 0.036647 | 0 | 0 | 0 | 0 | 0.098 | 0.00098 | 0.071 | 0.00071 | 0.361 | 0.00361 | 0.053 | 0.016589 | 0.036 | 0.011268 | 0.001 | 0.000313 | 0.492 | 0.154 | 0.228 | 0.08664 | 0.0284 | 0.010792 | 2.819 | 0.036647 | 2.819 | 0.036647 | 2.819 | 0.036647 | 2.819 | 0.036647 | 2.819 | 0.036647 | 0.024 | 0.000312 | 0.024 | 0.000312 | 0.024 | 0.000312 | 0.024 | 0.000312 | 0.024 | 0.000312 | 0 | 0
PM2.5 | 0.069274 | 0.022714 | 0.069274 | 0.022714 | 0.07768 | 0.0007768 | 0.014251 | 0.0044606 | 0.18 | 0.0684 | 2.014 | 0.026182 | 0 | 0 | 0 | 0 | 0.076 | 0.00076 | 0.057 | 0.00057 | 0.087 | 0.00087 | 0.053 | 0.016589 | 0.036 | 0.011268 | 0.001 | 0.000313 | 0.492 | 0.154 | 0.18 | 0.0684 | 0.00827 | 0.0031426 | 2.014 | 0.026182 | 2.014 | 0.026182 | 2.014 | 0.026182 | 2.014 | 0.026182 | 2.014 | 0.026182 | 0.012 | 0.000156 | 0.012 | 0.000156 | 0.012 | 0.000156 | 0.012 | 0.000156 | 0.012 | 0.000156 | 0 | 0
SOx | 0.88666 | 0.32981 | 0.88666 | 0.32981 | 7.1049 | 0.071049 | 0.010954 | 0.0034286 | 2.812 | 1.0686 | 0.71976 | 0.0093569 | 0 | 0 | 0 | 0 | 8.272 | 0.08272 | 0.235 | 0.00235 | 2.99 | 0.0299 | 0.045 | 0.014085 | 0.015 | 0.004695 | 0.004 | 0.001252 | 0.011 | 0.003443 | 2.812 | 1.0686 | 0.00491 | 0.0018658 | 1.0103 | 0.013134 | 0.39061 | 0.0050779 | 2.3687 | 0.030793 | 1.6222 | 0.021089 | 0.71976 | 0.0093569 | 0.50264 | 0.0065343 | 0.19433 | 0.0025263 | 1.1784 | 0.01532 | 0.80705 | 0.010492 | 0.35808 | 0.0046551 | 0 | 0
BC | 0.0042558 | 0.0011261 | 0.0042558 | 0.0011261 | 0.0049727 | 4.9727e-05 | 0.0018647 | 0.00058365 | 0.00774 | 0.0029412 | 0.27793 | 0.0036131 | 0 | 0 | 0 | 0 | 0.0048184 | 4.8184e-05 | 0.00855 | 8.55e-05 | 0.00522 | 5.22e-05 | 0.008745 | 0.0027372 | 0.001044 | 0.00032677 | 2.9e-05 | 9.077e-06 | 0.0984 | 0.030799 | 0.00774 | 0.0029412 | 0.00035561 | 0.00013513 | 0.27793 | 0.0036131 | 0.27793 | 0.0036131 | 0.27793 | 0.0036131 | 0.27793 | 0.0036131 | 0.27793 | 0.0036131 | 0.001656 | 2.1528e-05 | 0.001656 | 2.1528e-05 | 0.001656 | 2.1528e-05 | 0.001656 | 2.1528e-05 | 0.001656 | 2.1528e-05 | 0 | 0
OC | 0.0098724 | 0.0025325 | 0.0098724 | 0.0025325 | 0.0037663 | 3.7663e-05 | 0.0071609 | 0.0022413 | 0.01458 | 0.0055404 | 0.65656 | 0.0085353 | 0 | 0 | 0 | 0 | 0.003344 | 3.344e-05 | 0.02223 | 0.0002223 | 0.00348 | 3.48e-05 | 0.022684 | 0.0071001 | 0.02448 | 0.0076622 | 0.00068 | 0.00021284 | 0.21058 | 0.06591 | 0.01458 | 0.0055404 | 0.00066987 | 0.00025455 | 0.65656 | 0.0085353 | 0.65656 | 0.0085353 | 0.65656 | 0.0085353 | 0.65656 | 0.0085353 | 0.65656 | 0.0085353 | 0.003912 | 5.0856e-05 | 0.003912 | 5.0856e-05 | 0.003912 | 5.0856e-05 | 0.003912 | 5.0856e-05 | 0.003912 | 5.0856e-05 | 0 | 0
CH4 | 0.0085954 |  | 0.0085954 |  | 0.033113 |  | 0.008732 |  | 0.01 |  | 0.544 |  | 0 |  | 0 |  | 0.032 |  | 0.031 |  | 0.038 |  | 0.011 |  | 0.011 |  | 0.008 |  | 0.011 |  | 0.01 |  | 0.009 |  | 0.544 |  | 0.544 |  | 0.544 |  | 0.544 |  | 0.544 |  | 0.030424 |  | 0.030424 |  | 0.030424 |  | 0.030424 |  | 0.030424 |  | 0
N2O | 0.0052945 |  | 0.0052945 |  | 0.006378 |  | 0.001 |  | 0.015 |  | 0.073 |  | 0 |  | 0 |  | 0.006 |  | 0.006 |  | 0.008 |  | 0.001 |  | 0.001 |  | 0.001 |  | 0.001 |  | 0.015 |  | 0.0135 |  | 0.073 |  | 0.073 |  | 0.073 |  | 0.073 |  | 0.073 |  | 0.087287 |  | 0.087287 |  | 0.087287 |  | 0.087287 |  | 0.087287 |  | 0
CO2 | 463.3808 |  | 463.3808 |  | 905.3091 |  | 455.0698 |  | 977.8739 |  | -10.2025 |  | 0 |  | 0 |  | 871.3913 |  | 829.282 |  | 1055.5293 |  | 634.4508 |  | 628.8279 |  | 398.0993 |  | 602.5686 |  | 977.8739 |  | 875.2431 |  | -10.2025 |  | -10.2025 |  | -10.2025 |  | -10.2025 |  | -10.2025 |  | -0.4134 |  | -0.4134 |  | -0.4134 |  | -0.4134 |  | -0.4134 |  | 91
6) Power Plant Energy Use and Emissions: per mmBtu of Electricity Available at User Sites (wall outlets)
| Stationary Use: SERC Mix | NG-Fired Power Plant | Coal mix-Fired Power Plant | Coal (bituminous) - Fired Power Plant | Coal (subbituminous) - Fired Power Plant | Coal (lignite) - Fired Power Plant | Nuclear Power Plant | NG-Fired Boiler Power Plant | NG-Fired Simple Cycle Power Plant | NG-Fired Combined Cycle Power Plant | NG-Fired Internal Combustion Engine Power Plant | Coal mix-Fired Boiler Power Plant | Coal (bituminous) - Fired Boiler Power Plant | Coal (subbituminous) - Fired Boiler Power Plant | Coal (lignite) - Fired Boiler Power Plant | Coal mix-Fired IGCC Power Plant | Coal (bituminous) - Fired IGCC Power Plant | Coal (subbituminous) - Fired IGCC Power Plant | Coal (lignite) - Fired IGCC Power Plant
Energy Use: Btu | Total | Total | Total | Total | Total | Total | Total | Total | Total | Total | Total | Total | Total | Total | Total | Total | Total | Total | Total
Residual oil | 6782.7063 | 0 | 0 | 0 | 0 | 0 | 0 | 0 | 0 | 0 | 0 | 0 | 0 | 0 | 0 | 0 | 0 | 0 | 0
NG | 794523.4047 | 2246783.4741 | 0 | 0 | 0 | 0 | 0 | 3134796.2382 | 3105590.0621 | 1964636.5422 | 3021148.0363 | 0 | 0 | 0 | 0 | 0 | 0 | 0 | 0
Coal | 880606.8824 | 0 | 2865329.5129 | 2865329.5129 | 2865329.5129 | 2865329.5129 | 0 | 0 | 0 | 0 | 0 | 2865329.5129 | 2865329.5129 | 2865329.5129 | 2865329.5129 | 2564102.5641 | 2564102.5641 | 2564102.5641 | 2564102.5641
Biomass | 21820.81 | 0 | 0 | 0 | 0 | 0 | 0 | 0 | 0 | 0 | 0 | 0 | 0 | 0 | 0 | 0 | 0 | 0 | 0
Nuclear | 284797.5018 | 0 | 0 | 0 | 0 | 0 | 1000000 | 0 | 0 | 0 | 0 | 0 | 0 | 0 | 0 | 0 | 0 | 0 | 0
Other energy sources | 47727.1166 | 0 | 0 | 0 | 0 | 0 | 0 | 0 | 0 | 0 | 0 | 0 | 0 | 0 | 0 | 0 | 0 | 0 | 0
Emissions: grams
VOC | 2.8879 | 4.0406 | 4.103 | 4.103 | 4.103 | 4.103 | 0 | 11.1367 | 3.2238 | 0.58614 | 339.0832 | 4.103 | 4.103 | 4.103 | 4.103 | 0.26376 | 0.26376 | 0.26376 | 0.26376
CO | 39.4448 | 63.6339 | 33.117 | 33.117 | 33.117 | 33.117 | 0 | 167.9297 | 128.0721 | 28.4279 | 1166.7159 | 33.117 | 33.117 | 33.117 | 33.117 | 4.4254 | 4.4254 | 4.4254 | 4.4254
NOx | 118.194 | 75.6797 | 255.851 | 255.851 | 255.851 | 255.851 | 0 | 292.1919 | 84.9906 | 29.014 | 760.5194 | 255.851 | 255.851 | 255.851 | 255.851 | 68.8717 | 68.8717 | 68.8717 | 68.8717
PM10 | 25.6942 | 4.1766 | 66.8202 | 66.8202 | 66.8202 | 66.8202 | 0 | 15.5328 | 10.5506 | 0.29307 | 144.191 | 66.8202 | 66.8202 | 66.8202 | 66.8202 | 8.3232 | 8.3232 | 8.3232 | 8.3232
PM2.5 | 20.3021 | 4.1766 | 52.7528 | 52.7528 | 52.7528 | 52.7528 | 0 | 15.5328 | 10.5506 | 0.29307 | 144.191 | 52.7528 | 52.7528 | 52.7528 | 52.7528 | 2.4237 | 2.4237 | 2.4237 | 2.4237
SOx | 259.8554 | 3.2103 | 824.1158 | 824.1158 | 824.1158 | 824.1158 | 0 | 13.1882 | 4.3961 | 1.1723 | 3.2238 | 824.1158 | 824.1158 | 824.1158 | 824.1158 | 1.439 | 1.439 | 1.439 | 1.439
BC | 1.2473 | 0.54648 | 2.2684 | 2.2684 | 2.2684 | 2.2684 | 0 | 2.5629 | 0.30597 | 0.0084991 | 28.8382 | 2.2684 | 2.2684 | 2.2684 | 2.2684 | 0.10422 | 0.10422 | 0.10422 | 0.10422
OC | 2.8933 | 2.0986 | 4.273 | 4.273 | 4.273 | 4.273 | 0 | 6.648 | 7.1744 | 0.19929 | 61.7137 | 4.273 | 4.273 | 4.273 | 4.273 | 0.19632 | 0.19632 | 0.19632 | 0.19632
CH4 | 2.5191 | 2.5591 | 2.9307 | 2.9307 | 2.9307 | 2.9307 | 0 | 3.2238 | 3.2238 | 2.3446 | 3.2238 | 2.9307 | 2.9307 | 2.9307 | 2.9307 | 2.6376 | 2.6376 | 2.6376 | 2.6376
N2O | 1.5517 | 0.29307 | 4.3961 | 4.3961 | 4.3961 | 4.3961 | 0 | 0.29307 | 0.29307 | 0.29307 | 0.29307 | 4.3961 | 4.3961 | 4.3961 | 4.3961 | 3.9565 | 3.9565 | 3.9565 | 3.9565
CO2 | 135803.4983 | 133367.8059 | 286586.5556 | 235930.1295 | 378434.6263 | 616147.3634 | 0 | 185939.1885 | 184291.2667 | 116671.3799 | 176595.4228 | 286586.5556 | 235930.1295 | 378434.6263 | 616147.3634 | 256508.4213 | 211168.5418 | 338716.7564 | 551480.8156
7) Energy Use, Water Consumption, and Emissions for Power Plant Infrastructure from GREET2 (BTU or Gallons or grams per mmBTU of Electricity Available at Power Plant Gate)
| Oil-Fired Boiler |  | Oil-Fired Internal Combustion Engine |  |  |  |  | Oil-Fired Gas Turbine |  | NG-Fired Boiler Power Plant |  | NG-Fired Simple Cycle Power Plant |  | NG-Fired Combined Cycle Power Plant |  | NG-Fired Internal Combustion Engine |  | Coal-Fired Boiler Power Plant |  | Coal-Fired IGCC Power Plant |  | Biomass-Fired Boiler Power Plant |  | Biomass-Fired IGCC Power Plant |  | Nuclear-PWR Power Plant |  | Nuclear-BWR Power Plant |  | Hydroelectric Power Plant |  | Wind Power Plant |  | PV Power Plant |  | Geothermal-Flash Power Plant |  | Geothermal-Binary Power Plant |  | Geothermal-EGS Power Plant
Energy Use: Btu per mmBtu | Total | Urban | Total |  |  |  | Urban | Total | Urban | Total | Urban | Total | Urban | Total | Urban | Total | Urban | Total | Urban | Total | Urban | Total | Urban | Total | Urban | Total | Urban | Total | Urban | Total | Urban | Total | Urban | Total | Urban | Total | Urban | Total | Urban | Total | Urban
Total energy | 2660.4369 |  | 1419.3652 |  |  |  |  | 1419.3652 |  | 2660.4369 |  | 1419.3652 |  | 1419.3652 |  | 1419.3652 |  | 2660.4369 |  | 2660.4369 |  | 2771.1203 |  | 2660.4369 |  | 1457.5018 |  | 1173.1005 |  | 5194.3969 |  | 27173.0642 |  | 254257.1432 |  | 14475.9587 |  | 73321.1908 |  | 65999.0961
Fossil fuels | 2374.4852 |  | 1273.0187 |  |  |  |  | 1273.0187 |  | 2374.4852 |  | 1273.0187 |  | 1273.0187 |  | 1273.0187 |  | 2374.4852 |  | 2374.4852 |  | 2442.0917 |  | 2374.4852 |  | 1317.7707 |  | 1054.1434 |  | 4930.9765 |  | 24206.6809 |  | 207698.3698 |  | 13316.562 |  | 69132.2334 |  | 58668.3606
Coal | 1645.739 |  | 890.5837 |  |  |  |  | 890.5837 |  | 1645.739 |  | 890.5837 |  | 890.5837 |  | 890.5837 |  | 1645.739 |  | 1645.739 |  | 1671.5116 |  | 1645.739 |  | 908.8819 |  | 698.0177 |  | 1078.7471 |  | 13103.5543 |  | 104263.1451 |  | 7260.1936 |  | 18402.8386 |  | 30790.055
Natural gas | 689.1689 |  | 366.9958 |  |  |  |  | 366.9958 |  | 689.1689 |  | 366.9958 |  | 366.9958 |  | 366.9958 |  | 689.1689 |  | 689.1689 |  | 719.582 |  | 689.1689 |  | 375.2683 |  | 304.7568 |  | 892.6477 |  | 9798.2326 |  | 94550.1538 |  | 3284.2911 |  | 12503.9525 |  | 15340.3591
Petroleum | 39.5773 |  | 15.4392 |  |  |  |  | 15.4392 |  | 39.5773 |  | 15.4392 |  | 15.4392 |  | 15.4392 |  | 39.5773 |  | 39.5773 |  | 50.9981 |  | 39.5773 |  | 33.6205 |  | 51.3689 |  | 2959.5817 |  | 1304.894 |  | 8885.071 |  | 2772.0772 |  | 38225.4423 |  | 12537.9464
Water consumption: gallons per mmBtu | 0.20606 |  | 0.097464 |  |  |  |  | 0.097464 |  | 0.20606 |  | 0.097464 |  | 0.097464 |  | 0.097464 |  | 0.20606 |  | 0.20606 |  | 0.26452 |  | 0.20606 |  | 0.098269 |  | 0.1089 |  | 0.67193 |  | 2.1992 |  | 35.6873 |  | 0.66496 |  | 4.0728 |  | 6.2761
Emissions: grams per mmBtu
VOC | 0.23792 | 0.010926 | 0.12831 |  |  |  | 0.0050355 | 0.12831 | 0.0050355 | 0.23792 | 0.010926 | 0.12831 | 0.0050355 | 0.12831 | 0.0050355 | 0.12831 | 0.0050355 | 0.23792 | 0.010926 | 0.23792 | 0.010926 | 0.23629 | 0.0097482 | 0.23792 | 0.010926 | 0.13393 | 0.0092432 | 0.11449 | 0.015391 | 0.37158 | 0.17112 | 1.6591 | 0.1068 | 7.1477 | 0.15793 | 0.98543 | 0.024469 | 2.683 | 0.1277 | 3.9973 | 0.095505
CO | 1.6007 | 0.014398 | 0.8723 |  |  |  | 0.007051 | 0.8723 | 0.007051 | 1.6007 | 0.014398 | 0.8723 | 0.007051 | 0.8723 | 0.007051 | 0.8723 | 0.007051 | 1.6007 | 0.014398 | 1.6007 | 0.014398 | 1.586 | 0.013536 | 1.6007 | 0.014398 | 0.84614 | 0.010514 | 0.66956 | 0.014994 | 0.92435 | 0.14845 | 10.0486 | 0.15631 | 46.6691 | 1.2623 | 7.0412 | 0.12412 | 18.1481 | 0.2092 | 28.5173 | 0.52465
NOx | 0.24277 | 0.024293 | 0.12769 |  |  |  | 0.012229 | 0.12769 | 0.012229 | 0.24277 | 0.024293 | 0.12769 | 0.012229 | 0.12769 | 0.012229 | 0.12769 | 0.012229 | 0.24277 | 0.024293 | 0.24277 | 0.024293 | 0.24231 | 0.023515 | 0.24277 | 0.024293 | 0.14469 | 0.016286 | 0.14084 | 0.020795 | 0.88132 | 0.19139 | 2.2635 | 0.29671 | 19.4144 | 3.0122 | 1.4389 | 0.16872 | 5.5096 | 0.3705 | 6.1982 | 0.72495
PM10 | 0.14717 | 0.0095911 | 0.077999 |  |  |  | 0.0044925 | 0.077999 | 0.0044925 | 0.14717 | 0.0095911 | 0.077999 | 0.0044925 | 0.077999 | 0.0044925 | 0.077999 | 0.0044925 | 0.14717 | 0.0095911 | 0.14717 | 0.0095911 | 0.14948 | 0.0086636 | 0.14717 | 0.0095911 | 0.085327 | 0.007817 | 0.07677 | 0.012608 | 0.33468 | 0.13167 | 1.0917 | 0.10535 | 6.3477 | 0.51213 | 0.63179 | 0.029812 | 1.9018 | 0.060961 | 2.8089 | 0.1204
PM2.5 | 0.06794 | 0.0036146 | 0.036154 |  |  |  | 0.0017383 | 0.036154 | 0.0017383 | 0.06794 | 0.0036146 | 0.036154 | 0.0017383 | 0.036154 | 0.0017383 | 0.036154 | 0.0017383 | 0.06794 | 0.0036146 | 0.06794 | 0.0036146 | 0.069393 | 0.0033532 | 0.06794 | 0.0036146 | 0.038727 | 0.0027531 | 0.033248 | 0.0041471 | 0.1284 | 0.041582 | 0.5122 | 0.046334 | 3.3215 | 0.38728 | 0.30922 | 0.016878 | 0.99359 | 0.041322 | 1.3813 | 0.070866
SOx | 0.82898 | 0.051923 | 0.43449 |  |  |  | 0.027616 | 0.43449 | 0.027616 | 0.82898 | 0.051923 | 0.43449 | 0.027616 | 0.43449 | 0.027616 | 0.43449 | 0.027616 | 0.82898 | 0.051923 | 0.82898 | 0.051923 | 0.82844 | 0.053426 | 0.82898 | 0.051923 | 0.54247 | 0.028047 | 0.42086 | 0.024013 | 0.41733 | 0.066355 | 7.8891 | 0.59755 | 77.2827 | 7.6613 | 3.4246 | 0.23598 | 9.591 | 0.67162 | 15.4102 | 1.0868
BC | 0.0012671 | 0.00015603 | 0.0006526 |  |  |  | 7.6808e-05 | 0.0006526 | 7.6808e-05 | 0.0012671 | 0.00015603 | 0.0006526 | 7.6808e-05 | 0.0006526 | 7.6808e-05 | 0.0006526 | 7.6808e-05 | 0.0012671 | 0.00015603 | 0.0012671 | 0.00015603 | 0.0012667 | 0.00014809 | 0.0012671 | 0.00015603 | 0.00081115 | 0.00011159 | 0.00082914 | 0.00015559 | 0.0062588 | 0.0015541 | 0.014059 | 0.0020784 | 0.14395 | 0.019921 | 0.0073804 | 0.00078525 | 0.042164 | 0.0033282 | 0.032827 | 0.0033509
OC | 0.0027755 | 0.00040132 | 0.0014448 |  |  |  | 0.00019982 | 0.0014448 | 0.00019982 | 0.0027755 | 0.00040132 | 0.0014448 | 0.00019982 | 0.0014448 | 0.00019982 | 0.0014448 | 0.00019982 | 0.0027755 | 0.00040132 | 0.0027755 | 0.00040132 | 0.0027692 | 0.00038205 | 0.0027755 | 0.00040132 | 0.0016935 | 0.00028009 | 0.0017644 | 0.00037686 | 0.014129 | 0.0034775 | 0.029716 | 0.0049798 | 0.28401 | 0.048427 | 0.018067 | 0.0022785 | 0.094517 | 0.0064619 | 0.07839 | 0.0096417
CH4 | 0.37762 |  | 0.2032 |  |  |  |  | 0.2032 |  | 0.37762 |  | 0.2032 |  | 0.2032 |  | 0.2032 |  | 0.37762 |  | 0.37762 |  | 0.38857 |  | 0.37762 |  | 0.20853 |  | 0.1608 |  | 0.50963 |  | 4.589 |  | 34.393 |  | 1.882 |  | 8.2469 |  | 8.3254
N2O | 0.0023113 |  | 0.0012246 |  |  |  |  | 0.0012246 |  | 0.0023113 |  | 0.0012246 |  | 0.0012246 |  | 0.0012246 |  | 0.0023113 |  | 0.0023113 |  | 0.0023905 |  | 0.0023113 |  | 0.0012784 |  | 0.0011069 |  | 0.0057536 |  | 0.026023 |  | 0.26456 |  | 0.013404 |  | 0.06778 |  | 0.061085
CO2 | 233.3937 |  | 124.0591 |  |  |  |  | 124.0591 |  | 233.3937 |  | 124.0591 |  | 124.0591 |  | 124.0591 |  | 233.3937 |  | 233.3937 |  | 236.9089 |  | 233.3937 |  | 129.4376 |  | 116.2792 |  | 611.0591 |  | 2003.2679 |  | 17965.1918 |  | 1358.7366 |  | 5903.5574 |  | 5980.3222
8) Energy Use, Water Consumption, and Emissions for Power Plant Infrastructure (BTU or Gallons or grams per mmBTU of Electricity Available at Wall Outlets)
| Stationary Use: SERC Mix | NG-Fired Power Plant | Coal mix-Fired Power Plant | Coal (bituminous) - Fired Power Plant | Coal (subbituminous) - Fired Power Plant | Coal (lignite) - Fired Power Plant | Nuclear (LWR) Power Plant (100% PWR mix or HTGR) | NG-Fired Boiler Power Plant | NG-Fired Simple Cycle Power Plant | NG-Fired Combined Cycle Power Plant | NG-Fired Internal Combustion Engine | Coal mix-Fired Boiler Power Plant | Coal (bituminous) - Fired Boiler Power Plant | Coal (subbituminous) - Fired Boiler Power Plant | Coal (lignite) - Fired Boiler Power Plant | Coal mix-Fired IGCC Power Plant | Coal (bituminous) - Fired IGCC Power Plant | Coal (subbituminous) - Fired IGCC Power Plant | Coal (lignite) - Fired IGCC Power Plant | Nuclear-PWR Power Plant | Nuclear-BWR Power Plant | Hydroelectric Power Plant
Energy Use: Btu | Total | Total | Total |  |  |  | Total | Total | Total | Total | Total | Total |  |  |  | Total |  |  |  | Total | Total | Total
Total energy | 4707.113 | 1596.8384 | 2660.4369 |  |  |  | 1457.5018 | 2660.4369 | 1419.3652 | 1419.3652 | 1419.3652 | 2660.4369 |  |  |  | 2660.4369 |  |  |  | 1457.5018 | 1173.1005 | 5194.3969
Fossil fuels | 4021.6618 | 1430.5284 | 2374.4852 |  |  |  | 1317.7707 | 2374.4852 | 1273.0187 | 1273.0187 | 1273.0187 | 2374.4852 |  |  |  | 2374.4852 |  |  |  | 1317.7707 | 1054.1434 | 4930.9765
Coal | 2297.0102 | 998.5709 | 1645.739 |  |  |  | 908.8819 | 1645.739 | 890.5837 | 890.5837 | 890.5837 | 1645.739 |  |  |  | 1645.739 |  |  |  | 908.8819 | 698.0177 | 1078.7471
NG | 1513.152 | 413.0665 | 689.1689 |  |  |  | 375.2683 | 689.1689 | 366.9958 | 366.9958 | 366.9958 | 689.1689 |  |  |  | 689.1689 |  |  |  | 375.2683 | 304.7568 | 892.6477
Residual oil | 211.4996 | 18.891 | 39.5773 |  |  |  | 33.6205 | 39.5773 | 15.4392 | 15.4392 | 15.4392 | 39.5773 |  |  |  | 39.5773 |  |  |  | 33.6205 | 51.3689 | 2959.5817
Water consumption, gallons | 0.5267 | 0.11299 | 0.20606 |  |  |  | 0.098269 | 0.20606 | 0.097464 | 0.097464 | 0.097464 | 0.20606 |  |  |  | 0.20606 |  |  |  | 0.098269 | 0.1089 | 0.67193
Emissions: grams
VOC | 0.25723 | 0.14399 | 0.23792 | 0.23792 | 0.23792 | 0.23792 | 0.13393 | 0.23792 | 0.12831 | 0.12831 | 0.12831 | 0.23792 | 0.23792 | 0.23792 | 0.23792 | 0.23792 | 0.23792 | 0.23792 | 0.23792 | 0.13393 | 0.11449 | 0.37158
CO | 1.6511 | 0.97646 | 1.6007 | 1.6007 | 1.6007 | 1.6007 | 0.84614 | 1.6007 | 0.8723 | 0.8723 | 0.8723 | 1.6007 | 1.6007 | 1.6007 | 1.6007 | 1.6007 | 1.6007 | 1.6007 | 1.6007 | 0.84614 | 0.66956 | 0.92435
NOx | 0.40426 | 0.14415 | 0.24277 | 0.24277 | 0.24277 | 0.24277 | 0.14469 | 0.24277 | 0.12769 | 0.12769 | 0.12769 | 0.24277 | 0.24277 | 0.24277 | 0.24277 | 0.24277 | 0.24277 | 0.24277 | 0.24277 | 0.14469 | 0.14084 | 0.88132
PM10 | 0.1823 | 0.087891 | 0.14717 | 0.14717 | 0.14717 | 0.14717 | 0.085327 | 0.14717 | 0.077999 | 0.077999 | 0.077999 | 0.14717 | 0.14717 | 0.14717 | 0.14717 | 0.14717 | 0.14717 | 0.14717 | 0.14717 | 0.085327 | 0.07677 | 0.33468
PM2.5 | 0.087272 | 0.0407 | 0.06794 | 0.06794 | 0.06794 | 0.06794 | 0.038727 | 0.06794 | 0.036154 | 0.036154 | 0.036154 | 0.06794 | 0.06794 | 0.06794 | 0.06794 | 0.06794 | 0.06794 | 0.06794 | 0.06794 | 0.038727 | 0.033248 | 0.1284
SOx | 1.4317 | 0.4909 | 0.82898 | 0.82898 | 0.82898 | 0.82898 | 0.54247 | 0.82898 | 0.43449 | 0.43449 | 0.43449 | 0.82898 | 0.82898 | 0.82898 | 0.82898 | 0.82898 | 0.82898 | 0.82898 | 0.82898 | 0.54247 | 0.42086 | 0.41733
BC | 0.0026141 | 0.00074048 | 0.0012671 | 0.0012671 | 0.0012671 | 0.0012671 | 0.00081115 | 0.0012671 | 0.0006526 | 0.0006526 | 0.0006526 | 0.0012671 | 0.0012671 | 0.0012671 | 0.0012671 | 0.0012671 | 0.0012671 | 0.0012671 | 0.0012671 | 0.00081115 | 0.00082914 | 0.0062588
OC | 0.0053958 | 0.0016351 | 0.0027755 | 0.0027755 | 0.0027755 | 0.0027755 | 0.0016935 | 0.0027755 | 0.0014448 | 0.0014448 | 0.0014448 | 0.0027755 | 0.0027755 | 0.0027755 | 0.0027755 | 0.0027755 | 0.0027755 | 0.0027755 | 0.0027755 | 0.0016935 | 0.0017644 | 0.014129
CH4 | 0.65021 | 0.22815 | 0.37762 | 0.37762 | 0.37762 | 0.37762 | 0.20853 | 0.37762 | 0.2032 | 0.2032 | 0.2032 | 0.37762 | 0.37762 | 0.37762 | 0.37762 | 0.37762 | 0.37762 | 0.37762 | 0.37762 | 0.20853 | 0.1608 | 0.50963
N2O | 0.0045823 | 0.00138 | 0.0023113 | 0.0023113 | 0.0023113 | 0.0023113 | 0.0012784 | 0.0023113 | 0.0012246 | 0.0012246 | 0.0012246 | 0.0023113 | 0.0023113 | 0.0023113 | 0.0023113 | 0.0023113 | 0.0023113 | 0.0023113 | 0.0023113 | 0.0012784 | 0.0011069 | 0.0057536
CO2 | 371.3668 | 139.694 | 233.3937 | 192.1395 | 308.194 | 501.7853 | 129.4376 | 233.3937 | 124.0591 | 124.0591 | 124.0591 | 233.3937 | 192.1395 | 308.194 | 501.7853 | 233.3937 | 192.1395 | 308.194 | 501.7853 | 129.4376 | 116.2792 | 611.0591
9) Fuel-Cycle Energy Use, Water Consumption, and Emissions of Electric Generation: Btu or Gallons or Grams per mmBtu of Electricity Available at User Sites (wall outlets)
| Stationary Use: SERC Mix | [15 empty] | ASCC
Total
| Feedstock | Fuel
Total energy | 99413.9227 | 2040965.5348
Fossil fuels | 97163.8307 | 1685934.6552
Coal | 6151.1587 | 882903.8926
Natural gas | 72631.9489 | 796036.5567
Petroleum | 18380.7231 | 6994.2059
Water consumption | 11.1634 | 160.6671
VOC | 13.7396 | 3.1451
CO | 22.1616 | 41.0959
NOx | 37.3986 | 118.5983
PM10 | 8.3218 | 25.8765
PM2.5 | 1.7634 | 20.3894
SOx | 16.133 | 261.2871
BC | 0.20514 | 1.2499
OC | 0.38173 | 2.8987
CH4 | 284.6285 | 3.1693
N2O | 0.67096 | 1.5562
CO2 | 6390.5664 | 136174.8651
GHGs | 15184.8734 | 136756.7276
10) Calculation of Fuel-Cycle Energy Use, Water Consumption, and Emissions of other regional generation mixes
| Brazil for Sugarcane Ethanol |  |  |  | Chile for Lime Production | Central and Southern Plains for Sorghum | South Africa for Platinum Production | Australia | Brazil | Canada | China | Finland | Japan | New Caledonia | Norway | Russia | Alberta | Congo for Cobalt Production | Coal | Hydro | Wind | Korea | Europe | EU AL | China AL | Japan AL | Korea AL
Type | Average | Marginal | Average | Marginal | Average | Average | Average | Average | Average | Average | Average | Average | Average | Average | Average | Average | Average | Average | Average | Average | Average | Average | Average | Al Average | Al Average | Al Average | Al Average
Year | 2004 | 2004 | Used in calculation |  | 2009 | 2007 | 2012 | 2012 | 2012 | 2012 | 2015 | 2012 | 2012 | 2012 | 2012 | 2012 | 2011 | 2015 | 2017 | 2017 | 2017 | 2017 | 2017 | 2017 | 2017 | 2010 | 2017
Petroleum | 1.172% | 1.172% | 1.172% | 1.172% | 20.01% | 0.005423% | 0.075% | 1.635% | 3.546% | 1.101% | 0.1652% | 0.4432% | 13.36% | 72.41% | 0.02841% | 2.621% | 0% | 0% | 0% | 0% | 0% | 3% | 0.1% | 1.42% | 0% | 0.01344% | 0.02497%
NG | 4.983% | 4.983% | 4.983% | 4.983% | 6.472% | 35.75% | 0% | 19.93% | 8.464% | 10.64% | 2.48% | 9.555% | 33.67% | 0% | 1.779% | 49.07% | 19% | 0% | 0% | 0% | 0% | 22% | 20.5% | 1.8% | 0% | 0% | 9.533%
Coal | 1.689% | 1.689% | 1.689% | 1.689% | 24.53% | 50.5% | 92.7% | 68.79% | 2.564% | 10.04% | 70.12% | 16.01% | 27.64% | 13.79% | 0.113% | 15.78% | 67% | 0% | 100% | 0% | 0% | 40% | 21.5% | 6% | 90% | 91.75% | 61.92%
Biomass | 4.224% | 4.224% | 4.224% | 4.224% | 7.039% | 0.2166% | 0.114% | 0.9412% | 6.378% | 1.403% | 0.8993% | 15.41% | 2.767% | 0% | 0.1826% | 0.004203% | 0% | 0% | 0% | 0% | 0% | 0% | 6.3% | 0% | 0% | 0% | 0%
Nuclear | 2.997% | 2.997% | 2.997% | 2.997% | 0% | 10.04% | 5.069% | 0% | 2.903% | 14.95% | 2.915% | 32.65% | 12.34% | 0% | 0% | 16.58% | 0% | 0% | 0% | 0% | 0% | 30% | 26.6% | 9.5% | 0% | 0% | 0.1345%
Hydro | 82.9% | 82.9% | 82.9% | 82.9% | 41.66% | 0.2655% | 1.9% | 5.657% | 75.18% | 59.99% | 19.29% | 23.95% | 8.309% | 13.79% | 96.7% | 15.63% | 14% | 100% | 0% | 100% | 0% | 1% | 9.5% | 61.7% | 10% | 8.238% | 25.31%
Others | 2.038% | 2.038% | 2.038% | 2.038% | 0.2898% | 3.233% | 0.142% | 3.055% | 0.9653% | 1.87% | 4.133% | 1.979% | 1.913% | 0% | 1.199% | 0.3241% | 0% | 0% | 0% | 0% | 100% | 4% | 15.5% | 19.58% | 0% | 0% | 3.079%
T&D Loss | 0% | 0% | 0% | 0% | 10.61% | 0% | 8% | 5% | 16% | 5% | 5% | 3% | 6% | 7% | 8% | 10% | 8% | 21% | 0% | 0% | 0% | 3.35% | 6.44% | 0% | 0% | 0% | 0%
Btu or Gallons or Grams per mmBtu of Electricity Available at User Sites
Total energy |  |  | 1311048.2281 | 1311048.2281 | 2651808.8689 | 2501663.5593 | 3038425.0484 | 2836254.4465 | 1819545.2049 | 1514181.2387 | 2558006.7493 | 2174666.4942 | 2637529.4265 | 3351273.6661 | 1126266.2902 | 2316329.1042 | 2802469.5557 | 1265822.7848 | 2927748.104 | 1000000 | 1000000 | 2250466.0175 | 2120122.8558 | 1181058.5699 | 2734974.0845 | 2769025.8601 | 2331851.1806
Fossil fuels |  |  | 219075.9648 | 219075.9648 | 1783087.8291 | 2353597.0428 | 2952697.8542 | 2692855.1226 | 495995.0678 | 630233.7184 | 2231593.7367 | 770517.0605 | 2246044.6153 | 3191935.3604 | 52160.9126 | 1952464.026 | 2648870.266 | 0 | 2925798.4764 | 0 | 0 | 1885526.3554 | 1228275.0172 | 272526.6246 | 2633219.8292 | 2684855.8708 | 2045280.2254
Coal |  |  | 49417.3779 | 49417.3779 | 796030.4185 | 1452421.7015 | 2894442.2774 | 2080748.3777 | 89854.1063 | 305807.8089 | 2120293.9875 | 478242.0132 | 851657.6378 | 451959.2996 | 3597.3413 | 507978.3139 | 2091569.7046 | 0 | 2871987.666 | 0 | 0 | 1193564.7566 | 663728.2592 | 173836.4855 | 2584790.0777 | 2635013.457 | 1778601.1701
Natural gas |  |  | 125246.3038 | 125246.3038 | 236266.6093 | 874955.1373 | 10808.079 | 521076.959 | 257384.5934 | 278827.0385 | 71612.5228 | 249509.5196 | 911424.5133 | 198282.1714 | 47097.0095 | 1336508.7709 | 524025.8453 | 0 | 9662.1992 | 0 | 0 | 569676.2193 | 540183.4699 | 49366.6329 | 8695.9833 | 8898.9245 | 237673.0463
Petroleum |  |  | 44412.2831 | 44412.2831 | 750790.8012 | 26220.204 | 47447.4977 | 91029.7859 | 148756.3681 | 45598.8709 | 39687.2264 | 42765.5278 | 482962.4643 | 2541693.8894 | 1466.5619 | 107976.9412 | 33274.7161 | 0 | 44148.6112 | 0 | 0 | 122285.3795 | 24363.2881 | 49323.5061 | 39733.7682 | 40943.4892 | 29006.009
Water consumption |  |  | 2229.065 | 2229.065 | 1323.7209 | 113.7037 | 180.8626 | 261.0337 | 2419.003 | 1728.9064 | 635.8313 | 744.9859 | 334.0662 | 530.7765 | 2808.5919 | 545.7912 | 504.5461 | 3380.4863 | 117.6829 | 2670.5842 | 0.29307 | 133.9791 | 354.945 | 1669.9831 | 372.972 | 327.9937 | 754.9816
VOC |  |  | 3.9396 | 3.9396 | 17.75 | 21.4458 | 25.9005 | 24.289 | 7.8238 | 6.4453 | 20.0135 | 14.6263 | 20.7373 | 21.9907 | 0.58538 | 18.0439 | 22.8612 | 0 | 25.5758 | 0 | 0 | 16.9035 | 14.5327 | 2.374 | 23.0182 | 23.4686 | 18.065
CO |  |  | 73.2162 | 73.2162 | 159.6111 | 65.9811 | 44.0006 | 71.0016 | 134.485 | 41.8086 | 48.6193 | 267.1187 | 110.8661 | 66.3439 | 5.3971 | 73.2542 | 62.092 | 0 | 41.48 | 0 | 0 | 47.0489 | 140.8252 | 6.0324 | 37.332 | 38.0677 | 36.7143
NOx |  |  | 123.3707 | 123.3707 | 662.3628 | 204.9202 | 301.5272 | 295.3976 | 261.4311 | 100.2985 | 244.8317 | 411.3863 | 457.2147 | 1446.734 | 7.8948 | 182.6839 | 253.1678 | 0 | 294.8639 | 0 | 0 | 212.0178 | 245.9292 | 46.3667 | 265.3776 | 270.7758 | 196.5646
PM10 |  |  | 37.4165 | 37.4165 | 102.0249 | 50.2371 | 93.907 | 76.8585 | 68.3802 | 23.2128 | 76.0714 | 147.7616 | 60.4791 | 52.3034 | 1.8749 | 20.5834 | 68.1604 | 0 | 92.1103 | 0 | 0 | 41.0153 | 78.3209 | 6.3748 | 82.8993 | 84.5166 | 57.5461
PM2.5 |  |  | 26.5847 | 26.5847 | 69.0135 | 31.9332 | 58.204 | 48.6998 | 48.453 | 15.7299 | 47.8698 | 104.2745 | 40.1126 | 30.5342 | 1.3539 | 13.7046 | 42.5785 | 0 | 56.9931 | 0 | 0 | 25.7465 | 54.2488 | 3.9489 | 51.2938 | 52.2942 | 35.7853
SOx |  |  | 49.579 | 49.579 | 724.6243 | 437.2998 | 852.3445 | 655.5483 | 134.3447 | 120.583 | 629.3241 | 186.6207 | 566.3589 | 1774.9772 | 2.6693 | 225.9609 | 615.1602 | 0 | 843.7516 | 0 | 0 | 422.5658 | 217.7124 | 81.5476 | 759.3768 | 774.4153 | 525.7227
BC |  |  | 3.6142 | 3.6142 | 7.8022 | 1.7598 | 2.6542 | 2.8664 | 6.5555 | 1.6201 | 2.6777 | 13.6952 | 3.8202 | 2.1873 | 0.18451 | 0.97977 | 2.0007 | 0 | 2.5274 | 0 | 0 | 1.3251 | 6.3634 | 0.20488 | 2.2747 | 2.3192 | 1.6452
OC |  |  | 8.3872 | 8.3872 | 17.3679 | 3.8456 | 5.3406 | 6.1288 | 15.1633 | 3.697 | 5.6289 | 31.7478 | 8.4339 | 2.8932 | 0.43685 | 2.3107 | 4.2076 | 0 | 5.0571 | 0 | 0 | 2.7518 | 14.7044 | 0.39269 | 4.5514 | 4.6402 | 3.3633
CH4 |  |  | 40.1285 | 40.1285 | 236.0474 | 371.0343 | 430.6935 | 407.0683 | 83.9321 | 100.8101 | 328.5995 | 143.9756 | 333.2009 | 320.5786 | 9.3349 | 321.2849 | 349.1771 | 0 | 426.6583 | 0 | 0 | 287.0198 | 206.4419 | 38.6034 | 383.9927 | 391.4975 | 305.5075
N2O |  |  | 1.1169 | 1.1169 | 3.6145 | 3.0592 | 4.553 | 3.9399 | 2.0822 | 1.058 | 3.5759 | 4.3846 | 3.0436 | 2.5404 | 0.089104 | 1.9968 | 4.1184 | 0 | 4.4882 | 0 | 0 | 2.4161 | 2.9474 | 0.34426 | 4.0394 | 4.1182 | 2.9777
CO2 |  |  | 16022.5053 | 16022.5053 | 157746.147 | 199278.5454 | 293905.2043 | 246597.8423 | 36738.1097 | 50956.4038 | 219468.0135 | 65646.5954 | 180546.9352 | 275252.795 | 3272.5871 | 139333.315 | 243364.5103 | 0 | 291316.5422 | 0 | 0 | 163554.2278 | 100198.2384 | 24532.3667 | 262185.0075 | 267318.9668 | 194301.8272
Urban area emissions
VOC |  |  | 0.25016 | 0.25016 | 2.1322 | 1.6458 | 1.7923 | 1.8384 | 0.60678 | 0.51384 | 1.3826 | 0.6921 | 2.2021 | 5.1978 | 0.046409 | 1.6387 | 1.5669 | 0 | 1.7707 | 0 | 0 | 1.4147 | 0.94562 | 0.23692 | 1.5936 | 1.6254 | 1.2969
CO |  |  | 2.324 | 2.324 | 7.9604 | 15.0748 | 13.1333 | 14.6539 | 4.5423 | 4.406 | 10.4171 | 7.8069 | 13.592 | 5.6423 | 0.51525 | 15.3377 | 13.6576 | 0 | 12.9961 | 0 | 0 | 10.9593 | 9.5987 | 1.2887 | 11.6965 | 11.9244 | 10.3021
NOx |  |  | 4.6001 | 4.6001 | 37.3578 | 60.4461 | 100.3363 | 78.6868 | 9.1383 | 14.4708 | 74.5032 | 23.9877 | 43.9332 | 34.8573 | 0.73211 | 33.6757 | 77.4528 | 0 | 99.4954 | 0 | 0 | 48.5601 | 31.1256 | 6.8922 | 89.5459 | 91.2892 | 64.3039
PM10 |  |  | 0.98222 | 0.98222 | 8.398 | 13.4022 | 25.7292 | 18.9 | 1.8252 | 3.0461 | 18.9768 | 6.1085 | 8.6013 | 5.33 | 0.079638 | 5.2879 | 18.8538 | 0 | 25.5145 | 0 | 0 | 10.9606 | 6.9201 | 1.593 | 22.9631 | 23.4095 | 15.928
PM2.5 |  |  | 0.75547 | 0.75547 | 6.5916 | 10.6846 | 20.3238 | 14.9803 | 1.4083 | 2.4256 | 14.9903 | 4.7239 | 6.8712 | 4.216 | 0.066663 | 4.3289 | 14.9507 | 0 | 20.1552 | 0 | 0 | 8.7221 | 5.4728 | 1.2636 | 18.1397 | 18.4923 | 12.6088
SOx |  |  | 5.8563 | 5.8563 | 92.5226 | 159.1197 | 316.2082 | 227.9946 | 11.1489 | 33.8623 | 231.7191 | 52.9279 | 96.9054 | 67.6355 | 0.43024 | 56.8631 | 228.689 | 0 | 313.7323 | 0 | 0 | 131.401 | 72.9997 | 19.3462 | 282.3592 | 287.8487 | 194.4182
BC |  |  | 0.070476 | 0.070476 | 0.37002 | 0.50559 | 0.87911 | 0.68076 | 0.13197 | 0.12996 | 0.65785 | 0.33266 | 0.37296 | 0.24826 | 0.0066479 | 0.25417 | 0.67 | 0 | 0.87081 | 0 | 0 | 0.40661 | 0.31196 | 0.05799 | 0.78373 | 0.79898 | 0.55607
OC |  |  | 0.17053 | 0.17053 | 0.75645 | 1.0922 | 1.6958 | 1.3841 | 0.3188 | 0.2931 | 1.2812 | 0.74602 | 0.83872 | 0.42133 | 0.019987 | 0.66546 | 1.3595 | 0 | 1.6792 | 0 | 0 | 0.85617 | 0.70378 | 0.11675 | 1.5113 | 1.5406 | 1.1032
11) Emission Factors for EPA/EIA Database over Time (g/kWh)
Oil Boiler
|  | 0.0216 | 0.147 | 4.528 | 0.18 | 0.14 | 7.623 |  |  | 0.0329 | 0.00658
|  | 0.0216 | 0.147 | 4.528 | 0.18 | 0.14 | 7.623 |  |  | 0.0329 | 0.00658 | Fixed (original for 2015)
|  | 0.0204 | 0.158 | 4.2264 | 0.1694 | 0.1315 | 3.6037 |  |  | 0.031 | 0.0062 | Default values from times series or user input
|  | 0.0204 | 0.158 | 4.2264 | 0.1694 | 0.1315 | 3.6037 |  |  | 0.031 | 0.0062
| 5-year period | VOC | CO | NOx | PM10 | PM2.5 | SOx | BC | OC | CH4 | N2O
| 1990 | 0.0271 | 0.1727 | 1.9261 | 0.032 | 0.024 | 5.6602 |  |  | 0.010016 | 0.0039625
| 1995 | 0.0262 | 0.1727 | 1.8659 | 0.031 | 0.02325 | 5.6602 |  |  | 0.0097033 | 0.0038387
| 2000 | 0.0258 | 0.1727 | 1.8094 | 0.03 | 0.0225 | 5.6602 |  |  | 0.0094956 | 0.0037565
| 2005 | 0.0258 | 0.1996 | 1.7158 | 0.0275 | 0.020625 | 5.6602 |  |  | 0.0094956 | 0.0037565
| 2010 | 0.0216 | 0.1676 | 4.4825 | 0.1797 | 0.1395 | 7.6442 |  |  | 0.0329 | 0.0066
| 2015 | 0.0204 | 0.158 | 4.2264 | 0.1694 | 0.1315 | 3.6037 |  |  | 0.031 | 0.0062
| 2020 | 0.0193 | 0.1495 | 3.9979 | 0.0985 | 0.1244 | 0.6818 |  |  | 0.0293 | 0.0059
Oil Internal Combustion Engine
|  | 0.0116 | 0.0306 |  | 0.014 | 0.0132 |  |  |  | 0.0297 | 0.00577
|  | 0.0116 | 0.0306 |  | 0.014 | 0.0132 |  |  |  | 0.0297 | 0.00577 | Fixed (original for 2015)
|  | 0.0114 | 0.0301 | 4.532 | 0.0081 | 0.0124 | 0.1086 |  |  | 0.0284 | 0.0056 | Default values from times series or user input
|  | 0.0114 | 0.0301 | 4.532 | 0.0081 | 0.0124 | 0.1086 |  |  | 0.0284 | 0.0056
| 5-year period | VOC | CO | NOx | PM10 | PM2.5 | SOx | BC | OC | CH4 | N2O
| 1990 | 0.0119 | 0.0315 | 4.7442 | 0.0138 | 0.013 | 0.2274 |  |  | 0.0297 | 0.0059
| 1995 | 0.0119 | 0.0315 | 4.7442 | 0.0138 | 0.013 | 0.2274 |  |  | 0.0297 | 0.0059
| 2000 | 0.0119 | 0.0315 | 4.7442 | 0.0138 | 0.013 | 0.2274 |  |  | 0.0297 | 0.0059
| 2005 | 0.0119 | 0.0315 | 4.7442 | 0.0138 | 0.013 | 0.2274 |  |  | 0.0297 | 0.0059
| 2010 | 0.0119 | 0.0315 | 4.7442 | 0.0138 | 0.013 | 0.2274 |  |  | 0.0297 | 0.0059
| 2015 | 0.0114 | 0.0301 | 4.532 | 0.0081 | 0.0124 | 0.1086 |  |  | 0.0284 | 0.0056
| 2020 | 0.0108 | 0.0286 | 4.3054 | 0.0077 | 0.0118 | 0.0206 |  |  | 0.027 | 0.0054
Oil Gas Turbine
|  | 0.00303 | 0.0182 | 3.519 | 0.301 | 0.0844 | 0.945 |  |  | 0.0352 | 0.00706
|  | 0.00303 | 0.0182 | 3.519 | 0.301 | 0.0844 | 0.945 |  |  | 0.0352 | 0.00706 | Fixed (original for 2015)
|  | 0.0028 | 0.0166 | 2.7341 | 0.17 | 0.0701 | 0.4336 |  |  | 0.0322 | 0.0064 | Default values from times series or user input
|  | 0.0028 | 0.0166 | 2.7341 | 0.17 | 0.0701 | 0.4336 |  |  | 0.0322 | 0.0064
| 5-year period | VOC | CO | NOx | PM10 | PM2.5 | SOx | BC | OC | CH4 | N2O
| 1990 | 0.003 | 0.0181 | 2.9759 | 0.3011 | 0.0763 | 0.9438 |  |  | 0.0351 | 0.007
| 1995 | 0.003 | 0.0181 | 2.9759 | 0.3011 | 0.0763 | 0.9438 |  |  | 0.0351 | 0.007
| 2000 | 0.003 | 0.0181 | 2.9759 | 0.3011 | 0.0763 | 0.9438 |  |  | 0.0351 | 0.007
| 2005 | 0.003 | 0.0181 | 2.9759 | 0.3011 | 0.0763 | 0.9438 |  |  | 0.0351 | 0.007
| 2010 | 0.003 | 0.0181 | 2.9759 | 0.3011 | 0.0763 | 0.9438 |  |  | 0.0351 | 0.007
| 2015 | 0.0028 | 0.0166 | 2.7341 | 0.17 | 0.0701 | 0.4336 |  |  | 0.0322 | 0.0064
| 2020 | 0.0026 | 0.0157 | 2.5733 | 0.16 | 0.066 | 0.0816 |  |  | 0.0304 | 0.0061
NG Boiler
|  | 0.0293 | 0.44 | 0.839 | 0.0387 | 0.0387 | 0.000563 |  |  | 0.0111 | 0.0011
|  | 0.0293 | 0.44 | 0.839 | 0.0387 | 0.0387 | 0.000563 |  |  | 0.0111 | 0.0011 | Fixed (original for 2015)
|  | 0.0304 | 0.458 | 0.822 | 0.0405 | 0.0405 | 0.1658 |  |  | 0.0105 | 0.001 | Default values from times series or user input
|  | 0.0304 | 0.458 | 0.822 | 0.0405 | 0.0405 | 0.1658 |  |  | 0.0105 | 0.001
| 5-year period | VOC | CO | NOx | PM10 | PM2.5 | SOx | BC | OC | CH4 | N2O
| 1990 | 0.0297 | 0.1826 | 0.6798 | 0.018 | 0.018 | 0.0048 |  |  | 0.012108 | 0.012108
| 1995 | 0.0288 | 0.1826 | 0.6585 | 0.0174 | 0.0174 | 0.0048 |  |  | 0.011803 | 0.011803
| 2000 | 0.0279 | 0.1826 | 0.6386 | 0.0169 | 0.0169 | 0.0048 |  |  | 0.011803 | 0.011803
| 2005 | 0.0214 | 0.1826 | 0.5179 | 0.0153 | 0.0153 | 0.0048 |  |  | 0.011803 | 0.011803
| 2010 | 0.032 | 0.4821 | 0.8653 | 0.0426 | 0.0426 | 0.1745 |  |  | 0.0111 | 0.0011
| 2015 | 0.0304 | 0.458 | 0.822 | 0.0405 | 0.0405 | 0.1658 |  |  | 0.0105 | 0.001
| 2020 | 0.0287 | 0.4326 | 0.7764 | 0.0382 | 0.0382 | 0.1566 |  |  | 0.01 | 0.001
NG SC Turbine
|  | 0.011 | 0.43 | 0.343 | 0.0385 | 0.0385 | 0.0145 |  |  | 0.011 | 0.0011
|  | 0.011 | 0.43 | 0.343 | 0.0385 | 0.0385 | 0.0145 |  |  | 0.011 | 0.0011 | Fixed (original for 2015)
|  | 0.0106 | 0.4143 | 0.3208 | 0.0359 | 0.0359 | 0.016 |  |  | 0.0106 | 0.001 | Default values from times series or user input
|  | 0.0106 | 0.4143 | 0.3208 | 0.0359 | 0.0359 | 0.016 |  |  | 0.0106 | 0.001
| 5-year period | VOC | CO | NOx | PM10 | PM2.5 | SOx | BC | OC | CH4 | N2O
| 1990 | 0.055 | 0.2129 | 0.5682 | 0.0176 | 0.0176 | 0.0062 |  |  | 0.046889 | 0.01651
| 1995 | 0.0533 | 0.2129 | 0.5505 | 0.0171 | 0.0171 | 0.0062 |  |  | 0.045424 | 0.015994
| 2000 | 0.0517 | 0.2129 | 0.5338 | 0.0165 | 0.0165 | 0.0062 |  |  | 0.044588 | 0.0157
| 2005 | 0.0436 | 0.2129 | 0.4761 | 0.0157 | 0.0157 | 0.0062 |  |  | 0.044588 | 0.0157
| 2010 | 0.0114 | 0.4458 | 0.3452 | 0.0386 | 0.0386 | 0.0172 |  |  | 0.0114 | 0.0011
| 2015 | 0.0106 | 0.4143 | 0.3208 | 0.0359 | 0.0359 | 0.016 |  |  | 0.0106 | 0.001
| 2020 | 0.01 | 0.3913 | 0.303 | 0.0339 | 0.0339 | 0.0151 |  |  | 0.01 | 0.001
NG CC Turbine
|  | 0.00182 | 0.098 | 0.00399 | 0.0009 | 0.0009 | 0.00406 |  |  | 0.0077 | 0.0008
|  | 0.00182 | 0.098 | 0.00399 | 0.0009 | 0.0009 | 0.00406 |  |  | 0.0077 | 0.0008 | Fixed (original for 2015)
|  | 0.0017 | 0.0902 | 0.1081 | 0.0008 | 0.0008 | 0.0038 |  |  | 0.0071 | 0.0007 | Default values from times series or user input
|  | 0.0017 | 0.0902 | 0.1081 | 0.0008 | 0.0008 | 0.0038 |  |  | 0.0071 | 0.0007
| 5-year period | VOC | CO | NOx | PM10 | PM2.5 | SOx | BC | OC | CH4 | N2O
| 1990 | 0.0379 | 0.2129 | 0.1328 | 0.0157 | 0.0157 | 0.002 |  |  | 0.032302 | 0.011374
| 1995 | 0.0379 | 0.2129 | 0.1328 | 0.0157 | 0.0157 | 0.002 |  |  | 0.032302 | 0.011374
| 2000 | 0.0379 | 0.2129 | 0.1328 | 0.0157 | 0.0157 | 0.002 |  |  | 0.030927 | 0.01089
| 2005 | 0.0306 | 0.2129 | 0.1134 | 0.0157 | 0.0157 | 0.002 |  |  | 0.029188 | 0.010278
| 2010 | 0.0018 | 0.098 | 0.1175 | 0.0009 | 0.0009 | 0.0041 |  |  | 0.0077 | 0.0008
| 2015 | 0.0017 | 0.0902 | 0.1081 | 0.0008 | 0.0008 | 0.0038 |  |  | 0.0071 | 0.0007
| 2020 | 0.0015 | 0.0826 | 0.0991 | 0.0008 | 0.0008 | 0.0035 |  |  | 0.0065 | 0.0007
NG Internal Combustion Engine
|  | 1.1102 | 3.8187 |  | 0.4718 | 0.4718 |  |  |  | 0.011 | 0.0011
|  | 1.1102 | 3.8187 |  | 0.4718 | 0.4718 |  |  |  | 0.011 | 0.0011 | Fixed (original for 2015)
|  | 1.071 | 3.6839 | 2.9741 | 0.4551 | 0.4551 | 0.0059 |  |  | 0.0106 | 0.0011 | Default values from times series or user input
|  | 1.071 | 3.6839 | 2.9741 | 0.4551 | 0.4551 | 0.0059 |  |  | 0.0106 | 0.0011
| 5-year period | VOC | CO | NOx | PM10 | PM2.5 | SOx | BC | OC | CH4 | N2O
| 1990 | 1.1102 | 3.8187 | 3.0829 | 0.4718 | 0.4718 | 0.0061 |  |  | 0.011 | 0.0011
| 1995 | 1.1102 | 3.8187 | 3.0829 | 0.4718 | 0.4718 | 0.0061 |  |  | 0.011 | 0.0011
| 2000 | 1.1102 | 3.8187 | 3.0829 | 0.4718 | 0.4718 | 0.0061 |  |  | 0.011 | 0.0011
| 2005 | 1.1102 | 3.8187 | 3.0829 | 0.4718 | 0.4718 | 0.0061 |  |  | 0.011 | 0.0011
| 2010 | 1.1102 | 3.8187 | 3.0829 | 0.4718 | 0.4718 | 0.0061 |  |  | 0.011 | 0.0011
| 2015 | 1.071 | 3.6839 | 2.9741 | 0.4551 | 0.4551 | 0.0059 |  |  | 0.0106 | 0.0011
| 2020 | 1.0115 | 3.4793 | 2.8089 | 0.4299 | 0.4299 | 0.0056 |  |  | 0.01 | 0.001
Coal Boiler
|  | 0.0147 | 0.1221 | 1.136 | 0.288 | 0.1994 | 3.191 |  |  | 0.0103 | 0.0154
|  | 0.0147 | 0.1221 | 1.136 | 0.288 | 0.1994 | 3.191 |  |  | 0.0103 | 0.0154 | Fixed (original for 2015)
|  | 0.0086 | 0.056 | 0.3619 | 0.0614 | 0.0432 | 2.3641 |  |  | 0.01 | 0.015 | Default values from times series or user input
|  | 0.0086 | 0.056 | 0.3619 | 0.0614 | 0.0432 | 2.3641 |  |  | 0.01 | 0.015
| 5-year period | VOC | CO | NOx | PM10 | PM2.5 | SOx | BC | OC | CH4 | N2O
| 1990 | 0.0122 | 0.15 | 2.2541 | 0.0952 | 0.0476 | 6.4 |  |  | 0.012796 | 0.011303
| 1995 | 0.0118 | 0.15 | 2.1857 | 0.0952 | 0.0476 | 6.206 |  |  | 0.012408 | 0.01096
| 2000 | 0.0116 | 0.15 | 2.1531 | 0.0952 | 0.0476 | 6.1134 |  |  | 0.012223 | 0.010797
| 2005 | 0.0114 | 0.15 | 1.5826 | 0.0952 | 0.0476 | 4.159 |  |  | 0.012043 | 0.010638
| 2010 | 0.0147 | 0.1221 | 1.141 | 0.2836 | 0.1994 | 3.1998 |  |  | 0.0104 | 0.0156
| 2015 | 0.0086 | 0.056 | 0.3619 | 0.0614 | 0.0432 | 2.3641 |  |  | 0.01 | 0.015
| 2020 | 0.0003 | 0.0253 | 0.1284 | 0.0131 | 0.0092 | 1.5573 |  |  | 0.0095 | 0.0142
Coal IGCC Turbine
Fixed (original for 2015)
|  | 0.0009 | 0.0151 | 0.235 | 0.0284 | 0.00827 | 0.00491 |  |  | 0.009 | 0.0135 | Default values from times series or user input
|  | 0.0009 | 0.0151 | 0.235 | 0.0284 | 0.00827 | 0.00491 |  |  | 0.009 | 0.0135
| 5-year period | VOC | CO | NOx | PM10 | PM2.5 | SOx | BC | OC | CH4 | N2O
| 1990 | 0.0126 | 0.105 | 0.3759 | 0.0556 | 0.0278 | 0.3759 |  |  | 0.049986 | 0.049986
| 1995 | 0.0126 | 0.105 | 0.3759 | 0.0556 | 0.0278 | 0.3759 |  |  | 0.049986 | 0.049986
| 2000 | 0.0117 | 0.0977 | 0.3497 | 0.0518 | 0.0259 | 0.3497 |  |  | 0.049986 | 0.049986
| 2005 | 0.0112 | 0.0933 | 0.3341 | 0.0495 | 0.02475 | 0.3341 |  |  | 0.049986 | 0.049986
| 2010 | 0.0012 | 0.02191 | 0.235 | 0.0284 | 0.00827 | 0.00491 |  |  | 0.0103 | 0.0155
| 2015 | 0.0009 | 0.0151 | 0.235 | 0.0284 | 0.00827 | 0.00491 |  |  | 0.009 | 0.0135
| 2020 | 0.0008 | 0.0134 | 0.235 | 0.0284 | 0.00827 | 0.00491 |  |  | 0.008 | 0.012
Bimoass Boiler: Willow
|  | 0.132 | 4.647 | 0.201 | 2.814 | 1.976 |  |  |  | 0.482 | 0.0643
|  | 0.132 | 4.647 | 0.201 | 2.814 | 1.976 |  |  |  | 0.482 | 0.0643 | Fixed (original for 2015)
|  | 0.1343 | 4.733 | 0.9225 | 2.0938 | 0.6103 |  |  |  | 0.4905 | 0.0654 | Default values from times series or user input
|  | 0.1343 | 4.733 | 0.9225 | 2.0938 | 0.6103 |  |  |  | 0.4905 | 0.0654
| 5-year period | VOC | CO | NOx | PM10 | PM2.5 | SOx | BC | OC | CH4 | N2O
| 1990 | 0.060745 | 0.87347 | 1.2511 | 0.144 | 0.071999 |  |  |  | 0.062895 | 0.18045
| 1995 | 0.058785 | 0.8453 | 1.2107 | 0.13935 | 0.069676 |  |  |  | 0.062895 | 0.18045
| 2000 | 0.057852 | 0.83188 | 1.1915 | 0.13714 | 0.06857 |  |  |  | 0.062895 | 0.18045
| 2005 | 0.056948 | 0.81888 | 1.1729 | 0.135 | 0.067499 |  |  |  | 0.062895 | 0.18045
| 2010 | 0.1349 | 4.7546 | 0.9267 | 2.814 | 1.9763 |  |  |  | 0.4927 | 0.0657
| 2015 | 0.1343 | 4.733 | 0.9225 | 2.0938 | 0.6103 |  |  |  | 0.4905 | 0.0654
| 2020 | 0.1182 | 4.165 | 0.8118 | 1.3772 | 0.4014 |  |  |  | 0.009 | 0.0136
Bimoass IGCC Turbine: Willow
0.0782
|  |  |  | 0.0782 | [7 empty] | Fixed (original for 2015)
|  | 0.07 | 0.071 | 0.078 | 0.024 | 0.012 |  |  |  | 0.030424 | 0.087287 | Default values from times series or user input
|  | 0.07 | 0.071 | 0.078 | 0.024 | 0.012 |  |  |  | 0.030424 | 0.087287
| 5-year period | VOC | CO | NOx | PM10 | PM2.5 | SOx | BC | OC | CH4 | N2O
| 1990 | 0.0126 | 0.105 | 0.0782 | 0.0556 | 0.0278 |  |  |  | 0.037592 | 0.10786
| 1995 | 0.0126 | 0.105 | 0.0782 | 0.0556 | 0.0278 |  |  |  | 0.037592 | 0.10786
| 2000 | 0.0117 | 0.0977 | 0.0782 | 0.0518 | 0.0259 |  |  |  | 0.037592 | 0.10786
| 2005 | 0.0112 | 0.0933 | 0.0782 | 0.0495 | 0.02475 |  |  |  | 0.037592 | 0.10786
| 2010 | 0.07 | 0.071 | 0.078 | 0.024 | 0.012 |  |  |  | 0.032705 | 0.093834
| 2015 | 0.07 | 0.071 | 0.078 | 0.024 | 0.012 |  |  |  | 0.030424 | 0.087287
| 2020 | 0.066075 | 0.066711 | 0.078 | 0.022532 | 0.011266 |  |  |  | 0.029071 | 0.083408
Data processing section to generate power lifecycle emissions csv file (with % electricity T&D loss adjustment)
SERC mix
flow | data location | unit
voc | Electric tab Row 210-221 | kg/KWh | 6.0436e-05
co | Electric tab Row 210-221 | kg/KWh | 0.00022642
nox | Electric tab Row 210-221 | kg/KWh | 0.00055837
pm10 | Electric tab Row 210-221 | kg/KWh | 0.00012241
pm2.5 | Electric tab Row 210-221 | kg/KWh | 7.9292e-05
sox | Electric tab Row 210-221 | kg/KWh | 0.00099298
bc | Electric tab Row 210-221 | kg/KWh | 5.208e-06
oc | Electric tab Row 210-221 | kg/KWh | 1.1742e-05
ch4 | Electric tab Row 210-221 | kg/KWh | 0.0010301
n2o | Electric tab Row 210-221 | kg/KWh | 7.9719e-06
co2 | Electric tab Row 210-221 | kg/KWh | 0.51029
ghg | Electric tab Row 210-221 | kg/KWh | 0.54385
Data processing section to generate power mix upstream & midstream csv file
Mix
Feed | Generation Region | mix | flow | value | unit | data location | comment
Mix | SERC | 35%natural gas_31%coal_0%oil_28%nuclear_3%hydro_1%wind_1%solar_1%other | voc | 4.6881e-05 | kg/KWh electricity at power plant gate | Electric tab Row 210-220 for SERC Mix when Inputs tab E710 = SERC | Both upstream and midstream emissions are included
Mix | SERC | 35%natural gas_31%coal_0%oil_28%nuclear_3%hydro_1%wind_1%solar_1%other | co | 7.5618e-05 | kg/KWh electricity at power plant gate | Electric tab Row 210-220 for SERC Mix when Inputs tab E710 = SERC | Both upstream and midstream emissions are included
Mix | SERC | 35%natural gas_31%coal_0%oil_28%nuclear_3%hydro_1%wind_1%solar_1%other | nox | 0.00012761 | kg/KWh electricity at power plant gate | Electric tab Row 210-220 for SERC Mix when Inputs tab E710 = SERC | Both upstream and midstream emissions are included
Mix | SERC | 35%natural gas_31%coal_0%oil_28%nuclear_3%hydro_1%wind_1%solar_1%other | pm10 | 2.8395e-05 | kg/KWh electricity at power plant gate | Electric tab Row 210-220 for SERC Mix when Inputs tab E710 = SERC | Both upstream and midstream emissions are included
Mix | SERC | 35%natural gas_31%coal_0%oil_28%nuclear_3%hydro_1%wind_1%solar_1%other | pm2.5 | 6.0168e-06 | kg/KWh electricity at power plant gate | Electric tab Row 210-220 for SERC Mix when Inputs tab E710 = SERC | Both upstream and midstream emissions are included
Mix | SERC | 35%natural gas_31%coal_0%oil_28%nuclear_3%hydro_1%wind_1%solar_1%other | sox | 5.5048e-05 | kg/KWh electricity at power plant gate | Electric tab Row 210-220 for SERC Mix when Inputs tab E710 = SERC | Both upstream and midstream emissions are included
Mix | SERC | 35%natural gas_31%coal_0%oil_28%nuclear_3%hydro_1%wind_1%solar_1%other | bc | 6.9997e-07 | kg/KWh electricity at power plant gate | Electric tab Row 210-220 for SERC Mix when Inputs tab E710 = SERC | Both upstream and midstream emissions are included
Mix | SERC | 35%natural gas_31%coal_0%oil_28%nuclear_3%hydro_1%wind_1%solar_1%other | oc | 1.3025e-06 | kg/KWh electricity at power plant gate | Electric tab Row 210-220 for SERC Mix when Inputs tab E710 = SERC | Both upstream and midstream emissions are included
Mix | SERC | 35%natural gas_31%coal_0%oil_28%nuclear_3%hydro_1%wind_1%solar_1%other | ch4 | 0.00097119 | kg/KWh electricity at power plant gate | Electric tab Row 210-220 for SERC Mix when Inputs tab E710 = SERC | Both upstream and midstream emissions are included
Mix | SERC | 35%natural gas_31%coal_0%oil_28%nuclear_3%hydro_1%wind_1%solar_1%other | n2o | 2.2894e-06 | kg/KWh electricity at power plant gate | Electric tab Row 210-220 for SERC Mix when Inputs tab E710 = SERC | Both upstream and midstream emissions are included
Mix | SERC | 35%natural gas_31%coal_0%oil_28%nuclear_3%hydro_1%wind_1%solar_1%other | co2 | 0.021806 | kg/KWh electricity at power plant gate | Electric tab Row 210-220 for SERC Mix when Inputs tab E710 = SERC | Both upstream and midstream emissions are included
Data processing section to generate power generation process csv file
Mix | [7 empty] | Natural gas | [9 empty] | Coal | [10 empty] | Hydro | [6 empty] | Nuclear
Feed | Generation Region | mix | flow | Include Infrastructure Emissions? | value | unit | data location | Feed | Generation Region | Generator Type | mix | efficiency | flow | Include Infrastructure Emissions? | value | unit | data location | Feed | Coal Rank | Generation Region | Generator Type | mix | efficiency | flow | Include Infrastructure Emissions? | value | unit | data location | Feed | Generation Region | flow | value | unit | data location | comment | Feed | Generation Region | Generator Type | LWR Sub-Type | efficiency (MWh/g U-235) | value | value | unit | data location | comment
Mix | SERC | 35%natural gas_31%coal_0%oil_28%nuclear_3%hydro_1%wind_1%solar_1%other | residual oil | no | 0.0067827 | MJ/MJ | Electric tab Row 137-142 for SERC Mix when Inputs tab E710 = SERC | Natural gas | SERC | Boiler |  | 31.9% | natural gas | no | 3.1348 | MJ/MJ | Electric tab Row 138 for Natural gas Boiler when Inputs tab E710 = SERC | Coal | Mix (50% bituminous_40% subbituminous_4.4% lignite_5.1% other) | SERC | Boiler |  | 34.9% | coal | no | 2.8653 | MJ/MJ | Electric tab Row 138 for Coal Boiler when Inputs tab E710 = SERC | Hydro | SERC | voc | 1.2679e-06 | kg/KWh | Electric tab Row 188-198 for SERC Hydro when Inputs tab E710 = SERC | infrastructure emissions | Nuclear | SERC | LWR (Light Water Reactor) | Mix (100% PWR_Pressurized Water Reactor) | 6.926 | voc | 4.5699e-07 | kg/KWh | Electric tab Row 188-198 for SERC PWR when Inputs tab E710 = SERC | infrastructure emissions
Mix | SERC | 35%natural gas_31%coal_0%oil_28%nuclear_3%hydro_1%wind_1%solar_1%other | natural gas | no | 0.79452 | MJ/MJ | Electric tab Row 137-142 for SERC Mix when Inputs tab E710 = SERC | Natural gas | SERC | Boiler |  | 31.9% | voc | no | 3.8e-05 | kg/KWh | Electric tab Row 144-154 for Natural gas Boiler when Inputs tab E710 = SERC | Coal | Mix (50% bituminous_40% subbituminous_4.4% lignite_5.1% other) | SERC | Boiler |  | 34.9% | voc | no | 1.4e-05 | kg/KWh | Electric tab Row 144-154 for Coal Boiler when Inputs tab E710 = SERC | Hydro | SERC | co | 3.154e-06 | kg/KWh | Electric tab Row 188-198 for SERC Hydro when Inputs tab E710 = SERC | infrastructure emissions | Nuclear | SERC | LWR (Light Water Reactor) | Mix (100% PWR_Pressurized Water Reactor) | 6.926 | co | 2.8872e-06 | kg/KWh | Electric tab Row 188-198 for SERC PWR when Inputs tab E710 = SERC | infrastructure emissions
Mix | SERC | 35%natural gas_31%coal_0%oil_28%nuclear_3%hydro_1%wind_1%solar_1%other | coal | no | 0.88061 | MJ/MJ | Electric tab Row 137-142 for SERC Mix when Inputs tab E710 = SERC | Natural gas | SERC | Boiler |  | 31.9% | co | no | 0.000573 | kg/KWh | Electric tab Row 144-154 for Natural gas Boiler when Inputs tab E710 = SERC | Coal | Mix (50% bituminous_40% subbituminous_4.4% lignite_5.1% other) | SERC | Boiler |  | 34.9% | co | no | 0.000113 | kg/KWh | Electric tab Row 144-154 for Coal Boiler when Inputs tab E710 = SERC | Hydro | SERC | nox | 3.0072e-06 | kg/KWh | Electric tab Row 188-198 for SERC Hydro when Inputs tab E710 = SERC | infrastructure emissions | Nuclear | SERC | LWR (Light Water Reactor) | Mix (100% PWR_Pressurized Water Reactor) | 6.926 | nox | 4.937e-07 | kg/KWh | Electric tab Row 188-198 for SERC PWR when Inputs tab E710 = SERC | infrastructure emissions
Mix | SERC | 35%natural gas_31%coal_0%oil_28%nuclear_3%hydro_1%wind_1%solar_1%other | biomass | no | 0.021821 | MJ/MJ | Electric tab Row 137-142 for SERC Mix when Inputs tab E710 = SERC | Natural gas | SERC | Boiler |  | 31.9% | nox | no | 0.000997 | kg/KWh | Electric tab Row 144-154 for Natural gas Boiler when Inputs tab E710 = SERC | Coal | Mix (50% bituminous_40% subbituminous_4.4% lignite_5.1% other) | SERC | Boiler |  | 34.9% | nox | no | 0.000873 | kg/KWh | Electric tab Row 144-154 for Coal Boiler when Inputs tab E710 = SERC | Hydro | SERC | pm10 | 1.142e-06 | kg/KWh | Electric tab Row 188-198 for SERC Hydro when Inputs tab E710 = SERC | infrastructure emissions | Nuclear | SERC | LWR (Light Water Reactor) | Mix (100% PWR_Pressurized Water Reactor) | 6.926 | pm10 | 2.9115e-07 | kg/KWh | Electric tab Row 188-198 for SERC PWR when Inputs tab E710 = SERC | infrastructure emissions
Mix | SERC | 35%natural gas_31%coal_0%oil_28%nuclear_3%hydro_1%wind_1%solar_1%other | nuclear | no | 0.2848 | MJ/MJ | Electric tab Row 137-142 for SERC Mix when Inputs tab E710 = SERC | Natural gas | SERC | Boiler |  | 31.9% | pm10 | no | 5.3e-05 | kg/KWh | Electric tab Row 144-154 for Natural gas Boiler when Inputs tab E710 = SERC | Coal | Mix (50% bituminous_40% subbituminous_4.4% lignite_5.1% other) | SERC | Boiler |  | 34.9% | pm10 | no | 0.000228 | kg/KWh | Electric tab Row 144-154 for Coal Boiler when Inputs tab E710 = SERC | Hydro | SERC | pm2.5 | 4.3813e-07 | kg/KWh | Electric tab Row 188-198 for SERC Hydro when Inputs tab E710 = SERC | infrastructure emissions | Nuclear | SERC | LWR (Light Water Reactor) | Mix (100% PWR_Pressurized Water Reactor) | 6.926 | pm2.5 | 1.3214e-07 | kg/KWh | Electric tab Row 188-198 for SERC PWR when Inputs tab E710 = SERC | infrastructure emissions
Mix | SERC | 35%natural gas_31%coal_0%oil_28%nuclear_3%hydro_1%wind_1%solar_1%other | other energy | no | 0.047727 | MJ/MJ | Electric tab Row 137-142 for SERC Mix when Inputs tab E710 = SERC | Natural gas | SERC | Boiler |  | 31.9% | pm2.5 | no | 5.3e-05 | kg/KWh | Electric tab Row 144-154 for Natural gas Boiler when Inputs tab E710 = SERC | Coal | Mix (50% bituminous_40% subbituminous_4.4% lignite_5.1% other) | SERC | Boiler |  | 34.9% | pm2.5 | no | 0.00018 | kg/KWh | Electric tab Row 144-154 for Coal Boiler when Inputs tab E710 = SERC | Hydro | SERC | sox | 1.424e-06 | kg/KWh | Electric tab Row 188-198 for SERC Hydro when Inputs tab E710 = SERC | infrastructure emissions | Nuclear | SERC | LWR (Light Water Reactor) | Mix (100% PWR_Pressurized Water Reactor) | 6.926 | sox | 1.851e-06 | kg/KWh | Electric tab Row 188-198 for SERC PWR when Inputs tab E710 = SERC | infrastructure emissions
Mix | SERC | 35%natural gas_31%coal_0%oil_28%nuclear_3%hydro_1%wind_1%solar_1%other | voc | no | 9.854e-06 | kg/KWh | Electric tab Row 144-154 for SERC Mix when Inputs tab E710 = SERC | Natural gas | SERC | Boiler |  | 31.9% | sox | no | 4.5e-05 | kg/KWh | Electric tab Row 144-154 for Natural gas Boiler when Inputs tab E710 = SERC | Coal | Mix (50% bituminous_40% subbituminous_4.4% lignite_5.1% other) | SERC | Boiler |  | 34.9% | sox | no | 0.002812 | kg/KWh | Electric tab Row 144-154 for Coal Boiler when Inputs tab E710 = SERC | Hydro | SERC | bc | 2.1356e-08 | kg/KWh | Electric tab Row 188-198 for SERC Hydro when Inputs tab E710 = SERC | infrastructure emissions | Nuclear | SERC | LWR (Light Water Reactor) | Mix (100% PWR_Pressurized Water Reactor) | 6.926 | bc | 2.7678e-09 | kg/KWh | Electric tab Row 188-198 for SERC PWR when Inputs tab E710 = SERC | infrastructure emissions
Mix | SERC | 35%natural gas_31%coal_0%oil_28%nuclear_3%hydro_1%wind_1%solar_1%other | co | no | 0.00013459 | kg/KWh | Electric tab Row 144-154 for SERC Mix when Inputs tab E710 = SERC | Natural gas | SERC | Boiler |  | 31.9% | bc | no | 8.745e-06 | kg/KWh | Electric tab Row 144-154 for Natural gas Boiler when Inputs tab E710 = SERC | Coal | Mix (50% bituminous_40% subbituminous_4.4% lignite_5.1% other) | SERC | Boiler |  | 34.9% | bc | no | 7.74e-06 | kg/KWh | Electric tab Row 144-154 for Coal Boiler when Inputs tab E710 = SERC | Hydro | SERC | oc | 4.8211e-08 | kg/KWh | Electric tab Row 188-198 for SERC Hydro when Inputs tab E710 = SERC | infrastructure emissions | Nuclear | SERC | LWR (Light Water Reactor) | Mix (100% PWR_Pressurized Water Reactor) | 6.926 | oc | 5.7786e-09 | kg/KWh | Electric tab Row 188-198 for SERC PWR when Inputs tab E710 = SERC | infrastructure emissions
Mix | SERC | 35%natural gas_31%coal_0%oil_28%nuclear_3%hydro_1%wind_1%solar_1%other | nox | no | 0.00040329 | kg/KWh | Electric tab Row 144-154 for SERC Mix when Inputs tab E710 = SERC | Natural gas | SERC | Boiler |  | 31.9% | oc | no | 2.2684e-05 | kg/KWh | Electric tab Row 144-154 for Natural gas Boiler when Inputs tab E710 = SERC | Coal | Mix (50% bituminous_40% subbituminous_4.4% lignite_5.1% other) | SERC | Boiler |  | 34.9% | oc | no | 1.458e-05 | kg/KWh | Electric tab Row 144-154 for Coal Boiler when Inputs tab E710 = SERC | Hydro | SERC | ch4 | 1.7389e-06 | kg/KWh | Electric tab Row 188-198 for SERC Hydro when Inputs tab E710 = SERC | infrastructure emissions | Nuclear | SERC | LWR (Light Water Reactor) | Mix (100% PWR_Pressurized Water Reactor) | 6.926 | ch4 | 7.1153e-07 | kg/KWh | Electric tab Row 188-198 for SERC PWR when Inputs tab E710 = SERC | infrastructure emissions
Mix | SERC | 35%natural gas_31%coal_0%oil_28%nuclear_3%hydro_1%wind_1%solar_1%other | pm10 | no | 8.7672e-05 | kg/KWh | Electric tab Row 144-154 for SERC Mix when Inputs tab E710 = SERC | Natural gas | SERC | Boiler |  | 31.9% | ch4 | no | 1.1e-05 | kg/KWh | Electric tab Row 144-154 for Natural gas Boiler when Inputs tab E710 = SERC | Coal | Mix (50% bituminous_40% subbituminous_4.4% lignite_5.1% other) | SERC | Boiler |  | 34.9% | ch4 | no | 1e-05 | kg/KWh | Electric tab Row 144-154 for Coal Boiler when Inputs tab E710 = SERC | Hydro | SERC | n2o | 1.9632e-08 | kg/KWh | Electric tab Row 188-198 for SERC Hydro when Inputs tab E710 = SERC | infrastructure emissions | Nuclear | SERC | LWR (Light Water Reactor) | Mix (100% PWR_Pressurized Water Reactor) | 6.926 | n2o | 4.3622e-09 | kg/KWh | Electric tab Row 188-198 for SERC PWR when Inputs tab E710 = SERC | infrastructure emissions
Mix | SERC | 35%natural gas_31%coal_0%oil_28%nuclear_3%hydro_1%wind_1%solar_1%other | pm2.5 | no | 6.9274e-05 | kg/KWh | Electric tab Row 144-154 for SERC Mix when Inputs tab E710 = SERC | Natural gas | SERC | Boiler |  | 31.9% | n2o | no | 1e-06 | kg/KWh | Electric tab Row 144-154 for Natural gas Boiler when Inputs tab E710 = SERC | Coal | Mix (50% bituminous_40% subbituminous_4.4% lignite_5.1% other) | SERC | Boiler |  | 34.9% | n2o | no | 1.5e-05 | kg/KWh | Electric tab Row 144-154 for Coal Boiler when Inputs tab E710 = SERC | Hydro | SERC | co2 | 0.002085 | kg/KWh | Electric tab Row 188-198 for SERC Hydro when Inputs tab E710 = SERC | infrastructure emissions | Nuclear | SERC | LWR (Light Water Reactor) | Mix (100% PWR_Pressurized Water Reactor) | 6.926 | co2 | 0.00044166 | kg/KWh | Electric tab Row 188-198 for SERC PWR when Inputs tab E710 = SERC | infrastructure emissions
Mix | SERC | 35%natural gas_31%coal_0%oil_28%nuclear_3%hydro_1%wind_1%solar_1%other | sox | no | 0.00088666 | kg/KWh | Electric tab Row 144-154 for SERC Mix when Inputs tab E710 = SERC | Natural gas | SERC | Boiler |  | 31.9% | co2 | no | 0.63445 | kg/KWh | Electric tab Row 144-154 for Natural gas Boiler when Inputs tab E710 = SERC | Coal | Mix (50% bituminous_40% subbituminous_4.4% lignite_5.1% other) | SERC | Boiler |  | 34.9% | co2 | no | 0.97787 | kg/KWh | Electric tab Row 144-154 for Coal Boiler when Inputs tab E710 = SERC | [7 empty] | Nuclear | SERC | LWR (Light Water Reactor) | BRW (Boiling Water Reactor) | 6.926 | voc | 3.9067e-07 | kg/KWh | Electric tab Row 188-198 for SERC BRW when Inputs tab E710 = SERC | infrastructure emissions
Mix | SERC | 35%natural gas_31%coal_0%oil_28%nuclear_3%hydro_1%wind_1%solar_1%other | bc | no | 4.2558e-06 | kg/KWh | Electric tab Row 144-154 for SERC Mix when Inputs tab E710 = SERC | Natural gas | SERC | Boiler |  | 31.9% | voc | yes | 3.8812e-05 | kg/KWh | Electric tab Row 144-154 plus Row 188-198 for Natural gas Boiler when Inputs tab E710 = SERC | Coal | Mix (50% bituminous_40% subbituminous_4.4% lignite_5.1% other) | SERC | Boiler |  | 34.9% | voc | yes | 1.4812e-05 | kg/KWh | Electric tab Row 144-154 plus Row 188-198 for Coal Boiler when Inputs tab E710 = SERC | [7 empty] | Nuclear | SERC | LWR (Light Water Reactor) | BRW (Boiling Water Reactor) | 6.926 | co | 2.2846e-06 | kg/KWh | Electric tab Row 188-198 for SERC BRW when Inputs tab E710 = SERC | infrastructure emissions
Mix | SERC | 35%natural gas_31%coal_0%oil_28%nuclear_3%hydro_1%wind_1%solar_1%other | oc | no | 9.8724e-06 | kg/KWh | Electric tab Row 144-154 for SERC Mix when Inputs tab E710 = SERC | Natural gas | SERC | Boiler |  | 31.9% | co | yes | 0.00057846 | kg/KWh | Electric tab Row 144-154 plus Row 188-198 for Natural gas Boiler when Inputs tab E710 = SERC | Coal | Mix (50% bituminous_40% subbituminous_4.4% lignite_5.1% other) | SERC | Boiler |  | 34.9% | co | yes | 0.00011846 | kg/KWh | Electric tab Row 144-154 plus Row 188-198 for Coal Boiler when Inputs tab E710 = SERC | [7 empty] | Nuclear | SERC | LWR (Light Water Reactor) | BRW (Boiling Water Reactor) | 6.926 | nox | 4.8057e-07 | kg/KWh | Electric tab Row 188-198 for SERC BRW when Inputs tab E710 = SERC | infrastructure emissions
Mix | SERC | 35%natural gas_31%coal_0%oil_28%nuclear_3%hydro_1%wind_1%solar_1%other | ch4 | no | 8.5954e-06 | kg/KWh | Electric tab Row 144-154 for SERC Mix when Inputs tab E710 = SERC | Natural gas | SERC | Boiler |  | 31.9% | nox | yes | 0.00099783 | kg/KWh | Electric tab Row 144-154 plus Row 188-198 for Natural gas Boiler when Inputs tab E710 = SERC | Coal | Mix (50% bituminous_40% subbituminous_4.4% lignite_5.1% other) | SERC | Boiler |  | 34.9% | nox | yes | 0.00087383 | kg/KWh | Electric tab Row 144-154 plus Row 188-198 for Coal Boiler when Inputs tab E710 = SERC | [7 empty] | Nuclear | SERC | LWR (Light Water Reactor) | BRW (Boiling Water Reactor) | 6.926 | pm10 | 2.6195e-07 | kg/KWh | Electric tab Row 188-198 for SERC BRW when Inputs tab E710 = SERC | infrastructure emissions
Mix | SERC | 35%natural gas_31%coal_0%oil_28%nuclear_3%hydro_1%wind_1%solar_1%other | n2o | no | 5.2945e-06 | kg/KWh | Electric tab Row 144-154 for SERC Mix when Inputs tab E710 = SERC | Natural gas | SERC | Boiler |  | 31.9% | pm10 | yes | 5.3502e-05 | kg/KWh | Electric tab Row 144-154 plus Row 188-198 for Natural gas Boiler when Inputs tab E710 = SERC | Coal | Mix (50% bituminous_40% subbituminous_4.4% lignite_5.1% other) | SERC | Boiler |  | 34.9% | pm10 | yes | 0.0002285 | kg/KWh | Electric tab Row 144-154 plus Row 188-198 for Coal Boiler when Inputs tab E710 = SERC | [7 empty] | Nuclear | SERC | LWR (Light Water Reactor) | BRW (Boiling Water Reactor) | 6.926 | pm2.5 | 1.1345e-07 | kg/KWh | Electric tab Row 188-198 for SERC BRW when Inputs tab E710 = SERC | infrastructure emissions
Mix | SERC | 35%natural gas_31%coal_0%oil_28%nuclear_3%hydro_1%wind_1%solar_1%other | co2 | no | 0.46338 | kg/KWh | Electric tab Row 144-154 for SERC Mix when Inputs tab E710 = SERC | Natural gas | SERC | Boiler |  | 31.9% | pm2.5 | yes | 5.3232e-05 | kg/KWh | Electric tab Row 144-154 plus Row 188-198 for Natural gas Boiler when Inputs tab E710 = SERC | Coal | Mix (50% bituminous_40% subbituminous_4.4% lignite_5.1% other) | SERC | Boiler |  | 34.9% | pm2.5 | yes | 0.00018023 | kg/KWh | Electric tab Row 144-154 plus Row 188-198 for Coal Boiler when Inputs tab E710 = SERC | [7 empty] | Nuclear | SERC | LWR (Light Water Reactor) | BRW (Boiling Water Reactor) | 6.926 | sox | 1.436e-06 | kg/KWh | Electric tab Row 188-198 for SERC BRW when Inputs tab E710 = SERC | infrastructure emissions
Mix | SERC | 35%natural gas_31%coal_0%oil_28%nuclear_3%hydro_1%wind_1%solar_1%other | voc | yes | 1.0732e-05 | kg/KWh | Electric tab Row 144-154 plus Row 188-198 for SERC Mix when Inputs tab E710 = SERC | Natural gas | SERC | Boiler |  | 31.9% | sox | yes | 4.7829e-05 | kg/KWh | Electric tab Row 144-154 plus Row 188-198 for Natural gas Boiler when Inputs tab E710 = SERC | Coal | Mix (50% bituminous_40% subbituminous_4.4% lignite_5.1% other) | SERC | Boiler |  | 34.9% | sox | yes | 0.0028148 | kg/KWh | Electric tab Row 144-154 plus Row 188-198 for Coal Boiler when Inputs tab E710 = SERC | [7 empty] | Nuclear | SERC | LWR (Light Water Reactor) | BRW (Boiling Water Reactor) | 6.926 | bc | 2.8291e-09 | kg/KWh | Electric tab Row 188-198 for SERC BRW when Inputs tab E710 = SERC | infrastructure emissions
Mix | SERC | 35%natural gas_31%coal_0%oil_28%nuclear_3%hydro_1%wind_1%solar_1%other | co | yes | 0.00014023 | kg/KWh | Electric tab Row 144-154 plus Row 188-198 for SERC Mix when Inputs tab E710 = SERC | Natural gas | SERC | Boiler |  | 31.9% | bc | yes | 8.7493e-06 | kg/KWh | Electric tab Row 144-154 plus Row 188-198 for Natural gas Boiler when Inputs tab E710 = SERC | Coal | Mix (50% bituminous_40% subbituminous_4.4% lignite_5.1% other) | SERC | Boiler |  | 34.9% | bc | yes | 7.7443e-06 | kg/KWh | Electric tab Row 144-154 plus Row 188-198 for Coal Boiler when Inputs tab E710 = SERC | [7 empty] | Nuclear | SERC | LWR (Light Water Reactor) | BRW (Boiling Water Reactor) | 6.926 | oc | 6.0202e-09 | kg/KWh | Electric tab Row 188-198 for SERC BRW when Inputs tab E710 = SERC | infrastructure emissions
Mix | SERC | 35%natural gas_31%coal_0%oil_28%nuclear_3%hydro_1%wind_1%solar_1%other | nox | yes | 0.00040467 | kg/KWh | Electric tab Row 144-154 plus Row 188-198 for SERC Mix when Inputs tab E710 = SERC | Natural gas | SERC | Boiler |  | 31.9% | oc | yes | 2.2693e-05 | kg/KWh | Electric tab Row 144-154 plus Row 188-198 for Natural gas Boiler when Inputs tab E710 = SERC | Coal | Mix (50% bituminous_40% subbituminous_4.4% lignite_5.1% other) | SERC | Boiler |  | 34.9% | oc | yes | 1.4589e-05 | kg/KWh | Electric tab Row 144-154 plus Row 188-198 for Coal Boiler when Inputs tab E710 = SERC | [7 empty] | Nuclear | SERC | LWR (Light Water Reactor) | BRW (Boiling Water Reactor) | 6.926 | ch4 | 5.4869e-07 | kg/KWh | Electric tab Row 188-198 for SERC BRW when Inputs tab E710 = SERC | infrastructure emissions
Mix | SERC | 35%natural gas_31%coal_0%oil_28%nuclear_3%hydro_1%wind_1%solar_1%other | pm10 | yes | 8.8294e-05 | kg/KWh | Electric tab Row 144-154 plus Row 188-198 for SERC Mix when Inputs tab E710 = SERC | Natural gas | SERC | Boiler |  | 31.9% | ch4 | yes | 1.2289e-05 | kg/KWh | Electric tab Row 144-154 plus Row 188-198 for Natural gas Boiler when Inputs tab E710 = SERC | Coal | Mix (50% bituminous_40% subbituminous_4.4% lignite_5.1% other) | SERC | Boiler |  | 34.9% | ch4 | yes | 1.1289e-05 | kg/KWh | Electric tab Row 144-154 plus Row 188-198 for Coal Boiler when Inputs tab E710 = SERC | [7 empty] | Nuclear | SERC | LWR (Light Water Reactor) | BRW (Boiling Water Reactor) | 6.926 | n2o | 3.7767e-09 | kg/KWh | Electric tab Row 188-198 for SERC BRW when Inputs tab E710 = SERC | infrastructure emissions
Mix | SERC | 35%natural gas_31%coal_0%oil_28%nuclear_3%hydro_1%wind_1%solar_1%other | pm2.5 | yes | 6.9571e-05 | kg/KWh | Electric tab Row 144-154 plus Row 188-198 for SERC Mix when Inputs tab E710 = SERC | Natural gas | SERC | Boiler |  | 31.9% | n2o | yes | 1.0079e-06 | kg/KWh | Electric tab Row 144-154 plus Row 188-198 for Natural gas Boiler when Inputs tab E710 = SERC | Coal | Mix (50% bituminous_40% subbituminous_4.4% lignite_5.1% other) | SERC | Boiler |  | 34.9% | n2o | yes | 1.5008e-05 | kg/KWh | Electric tab Row 144-154 plus Row 188-198 for Coal Boiler when Inputs tab E710 = SERC | [7 empty] | Nuclear | SERC | LWR (Light Water Reactor) | BRW (Boiling Water Reactor) | 6.926 | co2 | 0.00039676 | kg/KWh | Electric tab Row 188-198 for SERC BRW when Inputs tab E710 = SERC | infrastructure emissions
Mix | SERC | 35%natural gas_31%coal_0%oil_28%nuclear_3%hydro_1%wind_1%solar_1%other | sox | yes | 0.00089155 | kg/KWh | Electric tab Row 144-154 plus Row 188-198 for SERC Mix when Inputs tab E710 = SERC | Natural gas | SERC | Boiler |  | 31.9% | co2 | yes | 0.63525 | kg/KWh | Electric tab Row 144-154 plus Row 188-198 for Natural gas Boiler when Inputs tab E710 = SERC | Coal | Mix (50% bituminous_40% subbituminous_4.4% lignite_5.1% other) | SERC | Boiler |  | 34.9% | co2 | yes | 0.97867 | kg/KWh | Electric tab Row 144-154 plus Row 188-198 for Coal Boiler when Inputs tab E710 = SERC | [7 empty] | Nuclear | SERC | HTGR |  | 8.704 | voc | 4.5699e-07 | kg/KWh | Electric tab Row 188-198 for SERC HTGR when Inputs tab E710 = SERC | infrastructure emissions
Mix | SERC | 35%natural gas_31%coal_0%oil_28%nuclear_3%hydro_1%wind_1%solar_1%other | bc | yes | 4.2648e-06 | kg/KWh | Electric tab Row 144-154 plus Row 188-198 for SERC Mix when Inputs tab E710 = SERC | Natural gas | SERC | Gas Turbine |  | 32.2% | natural gas | no | 3.1056 | MJ/MJ | Electric tab Row 138 for Natural gas Gas Turbine when Inputs tab E710 = SERC | Coal | Mix (50% bituminous_40% subbituminous_4.4% lignite_5.1% other) | SERC | IGCC |  | 39% | coal | no | 2.5641 | MJ/MJ | Electric tab Row 138 for Coal IGCC when Inputs tab E710 = SERC | [7 empty] | Nuclear | SERC | HTGR |  | 8.704 | co | 2.8872e-06 | kg/KWh | Electric tab Row 188-198 for SERC HTGR when Inputs tab E710 = SERC | infrastructure emissions
Mix | SERC | 35%natural gas_31%coal_0%oil_28%nuclear_3%hydro_1%wind_1%solar_1%other | oc | yes | 9.8908e-06 | kg/KWh | Electric tab Row 144-154 plus Row 188-198 for SERC Mix when Inputs tab E710 = SERC | Natural gas | SERC | Gas Turbine |  | 32.2% | voc | no | 1.1e-05 | kg/KWh | Electric tab Row 144-154 for Natural gas Gas Turbine when Inputs tab E710 = SERC | Coal | Mix (50% bituminous_40% subbituminous_4.4% lignite_5.1% other) | SERC | IGCC |  | 39% | voc | no | 9e-07 | kg/KWh | Electric tab Row 144-154 for Coal IGCC when Inputs tab E710 = SERC | [7 empty] | Nuclear | SERC | HTGR |  | 8.704 | nox | 4.937e-07 | kg/KWh | Electric tab Row 188-198 for SERC HTGR when Inputs tab E710 = SERC | infrastructure emissions
Mix | SERC | 35%natural gas_31%coal_0%oil_28%nuclear_3%hydro_1%wind_1%solar_1%other | ch4 | yes | 1.0814e-05 | kg/KWh | Electric tab Row 144-154 plus Row 188-198 for SERC Mix when Inputs tab E710 = SERC | Natural gas | SERC | Gas Turbine |  | 32.2% | co | no | 0.000437 | kg/KWh | Electric tab Row 144-154 for Natural gas Gas Turbine when Inputs tab E710 = SERC | Coal | Mix (50% bituminous_40% subbituminous_4.4% lignite_5.1% other) | SERC | IGCC |  | 39% | co | no | 1.51e-05 | kg/KWh | Electric tab Row 144-154 for Coal IGCC when Inputs tab E710 = SERC | [7 empty] | Nuclear | SERC | HTGR |  | 8.704 | pm10 | 2.9115e-07 | kg/KWh | Electric tab Row 188-198 for SERC HTGR when Inputs tab E710 = SERC | infrastructure emissions
Mix | SERC | 35%natural gas_31%coal_0%oil_28%nuclear_3%hydro_1%wind_1%solar_1%other | n2o | yes | 5.3101e-06 | kg/KWh | Electric tab Row 144-154 plus Row 188-198 for SERC Mix when Inputs tab E710 = SERC | Natural gas | SERC | Gas Turbine |  | 32.2% | nox | no | 0.00029 | kg/KWh | Electric tab Row 144-154 for Natural gas Gas Turbine when Inputs tab E710 = SERC | Coal | Mix (50% bituminous_40% subbituminous_4.4% lignite_5.1% other) | SERC | IGCC |  | 39% | nox | no | 0.000235 | kg/KWh | Electric tab Row 144-154 for Coal IGCC when Inputs tab E710 = SERC | [7 empty] | Nuclear | SERC | HTGR |  | 8.704 | pm2.5 | 1.3214e-07 | kg/KWh | Electric tab Row 188-198 for SERC HTGR when Inputs tab E710 = SERC | infrastructure emissions
Mix | SERC | 35%natural gas_31%coal_0%oil_28%nuclear_3%hydro_1%wind_1%solar_1%other | co2 | yes | 0.46465 | kg/KWh | Electric tab Row 144-154 plus Row 188-198 for SERC Mix when Inputs tab E710 = SERC | Natural gas | SERC | Gas Turbine |  | 32.2% | pm10 | no | 3.6e-05 | kg/KWh | Electric tab Row 144-154 for Natural gas Gas Turbine when Inputs tab E710 = SERC | Coal | Mix (50% bituminous_40% subbituminous_4.4% lignite_5.1% other) | SERC | IGCC |  | 39% | pm10 | no | 2.84e-05 | kg/KWh | Electric tab Row 144-154 for Coal IGCC when Inputs tab E710 = SERC | [7 empty] | Nuclear | SERC | HTGR |  | 8.704 | sox | 1.851e-06 | kg/KWh | Electric tab Row 188-198 for SERC HTGR when Inputs tab E710 = SERC | infrastructure emissions
[8 empty] | Natural gas | SERC | Gas Turbine |  | 32.2% | pm2.5 | no | 3.6e-05 | kg/KWh | Electric tab Row 144-154 for Natural gas Gas Turbine when Inputs tab E710 = SERC | Coal | Mix (50% bituminous_40% subbituminous_4.4% lignite_5.1% other) | SERC | IGCC |  | 39% | pm2.5 | no | 8.27e-06 | kg/KWh | Electric tab Row 144-154 for Coal IGCC when Inputs tab E710 = SERC | [7 empty] | Nuclear | SERC | HTGR |  | 8.704 | bc | 2.7678e-09 | kg/KWh | Electric tab Row 188-198 for SERC HTGR when Inputs tab E710 = SERC | infrastructure emissions
[8 empty] | Natural gas | SERC | Gas Turbine |  | 32.2% | sox | no | 1.5e-05 | kg/KWh | Electric tab Row 144-154 for Natural gas Gas Turbine when Inputs tab E710 = SERC | Coal | Mix (50% bituminous_40% subbituminous_4.4% lignite_5.1% other) | SERC | IGCC |  | 39% | sox | no | 4.91e-06 | kg/KWh | Electric tab Row 144-154 for Coal IGCC when Inputs tab E710 = SERC | [7 empty] | Nuclear | SERC | HTGR |  | 8.704 | oc | 5.7786e-09 | kg/KWh | Electric tab Row 188-198 for SERC HTGR when Inputs tab E710 = SERC | infrastructure emissions
[8 empty] | Natural gas | SERC | Gas Turbine |  | 32.2% | bc | no | 1.044e-06 | kg/KWh | Electric tab Row 144-154 for Natural gas Gas Turbine when Inputs tab E710 = SERC | Coal | Mix (50% bituminous_40% subbituminous_4.4% lignite_5.1% other) | SERC | IGCC |  | 39% | bc | no | 3.5561e-07 | kg/KWh | Electric tab Row 144-154 for Coal IGCC when Inputs tab E710 = SERC | [7 empty] | Nuclear | SERC | HTGR |  | 8.704 | ch4 | 7.1153e-07 | kg/KWh | Electric tab Row 188-198 for SERC HTGR when Inputs tab E710 = SERC | infrastructure emissions
[8 empty] | Natural gas | SERC | Gas Turbine |  | 32.2% | oc | no | 2.448e-05 | kg/KWh | Electric tab Row 144-154 for Natural gas Gas Turbine when Inputs tab E710 = SERC | Coal | Mix (50% bituminous_40% subbituminous_4.4% lignite_5.1% other) | SERC | IGCC |  | 39% | oc | no | 6.6987e-07 | kg/KWh | Electric tab Row 144-154 for Coal IGCC when Inputs tab E710 = SERC | [7 empty] | Nuclear | SERC | HTGR |  | 8.704 | n2o | 4.3622e-09 | kg/KWh | Electric tab Row 188-198 for SERC HTGR when Inputs tab E710 = SERC | infrastructure emissions
[8 empty] | Natural gas | SERC | Gas Turbine |  | 32.2% | ch4 | no | 1.1e-05 | kg/KWh | Electric tab Row 144-154 for Natural gas Gas Turbine when Inputs tab E710 = SERC | Coal | Mix (50% bituminous_40% subbituminous_4.4% lignite_5.1% other) | SERC | IGCC |  | 39% | ch4 | no | 9e-06 | kg/KWh | Electric tab Row 144-154 for Coal IGCC when Inputs tab E710 = SERC | [7 empty] | Nuclear | SERC | HTGR |  | 8.704 | co2 | 0.00044166 | kg/KWh | Electric tab Row 188-198 for SERC HTGR when Inputs tab E710 = SERC | infrastructure emissions
[8 empty] | Natural gas | SERC | Gas Turbine |  | 32.2% | n2o | no | 1e-06 | kg/KWh | Electric tab Row 144-154 for Natural gas Gas Turbine when Inputs tab E710 = SERC | Coal | Mix (50% bituminous_40% subbituminous_4.4% lignite_5.1% other) | SERC | IGCC |  | 39% | n2o | no | 1.35e-05 | kg/KWh | Electric tab Row 144-154 for Coal IGCC when Inputs tab E710 = SERC
[8 empty] | Natural gas | SERC | Gas Turbine |  | 32.2% | co2 | no | 0.62883 | kg/KWh | Electric tab Row 144-154 for Natural gas Gas Turbine when Inputs tab E710 = SERC | Coal | Mix (50% bituminous_40% subbituminous_4.4% lignite_5.1% other) | SERC | IGCC |  | 39% | co2 | no | 0.87524 | kg/KWh | Electric tab Row 144-154 for Coal IGCC when Inputs tab E710 = SERC
[8 empty] | Natural gas | SERC | Gas Turbine |  | 32.2% | voc | yes | 1.1438e-05 | kg/KWh | Electric tab Row 144-154 plus Row 188-198 for Natural gas Gas Turbine when Inputs tab E710 = SERC | Coal | Mix (50% bituminous_40% subbituminous_4.4% lignite_5.1% other) | SERC | IGCC |  | 39% | voc | yes | 1.7118e-06 | kg/KWh | Electric tab Row 144-154 plus Row 188-198 for Coal IGCC when Inputs tab E710 = SERC
[8 empty] | Natural gas | SERC | Gas Turbine |  | 32.2% | co | yes | 0.00043998 | kg/KWh | Electric tab Row 144-154 plus Row 188-198 for Natural gas Gas Turbine when Inputs tab E710 = SERC | Coal | Mix (50% bituminous_40% subbituminous_4.4% lignite_5.1% other) | SERC | IGCC |  | 39% | co | yes | 2.0562e-05 | kg/KWh | Electric tab Row 144-154 plus Row 188-198 for Coal IGCC when Inputs tab E710 = SERC
[8 empty] | Natural gas | SERC | Gas Turbine |  | 32.2% | nox | yes | 0.00029044 | kg/KWh | Electric tab Row 144-154 plus Row 188-198 for Natural gas Gas Turbine when Inputs tab E710 = SERC | Coal | Mix (50% bituminous_40% subbituminous_4.4% lignite_5.1% other) | SERC | IGCC |  | 39% | nox | yes | 0.00023583 | kg/KWh | Electric tab Row 144-154 plus Row 188-198 for Coal IGCC when Inputs tab E710 = SERC
[8 empty] | Natural gas | SERC | Gas Turbine |  | 32.2% | pm10 | yes | 3.6266e-05 | kg/KWh | Electric tab Row 144-154 plus Row 188-198 for Natural gas Gas Turbine when Inputs tab E710 = SERC | Coal | Mix (50% bituminous_40% subbituminous_4.4% lignite_5.1% other) | SERC | IGCC |  | 39% | pm10 | yes | 2.8902e-05 | kg/KWh | Electric tab Row 144-154 plus Row 188-198 for Coal IGCC when Inputs tab E710 = SERC
[8 empty] | Natural gas | SERC | Gas Turbine |  | 32.2% | pm2.5 | yes | 3.6123e-05 | kg/KWh | Electric tab Row 144-154 plus Row 188-198 for Natural gas Gas Turbine when Inputs tab E710 = SERC | Coal | Mix (50% bituminous_40% subbituminous_4.4% lignite_5.1% other) | SERC | IGCC |  | 39% | pm2.5 | yes | 8.5018e-06 | kg/KWh | Electric tab Row 144-154 plus Row 188-198 for Coal IGCC when Inputs tab E710 = SERC
[8 empty] | Natural gas | SERC | Gas Turbine |  | 32.2% | sox | yes | 1.6483e-05 | kg/KWh | Electric tab Row 144-154 plus Row 188-198 for Natural gas Gas Turbine when Inputs tab E710 = SERC | Coal | Mix (50% bituminous_40% subbituminous_4.4% lignite_5.1% other) | SERC | IGCC |  | 39% | sox | yes | 7.7386e-06 | kg/KWh | Electric tab Row 144-154 plus Row 188-198 for Coal IGCC when Inputs tab E710 = SERC
[8 empty] | Natural gas | SERC | Gas Turbine |  | 32.2% | bc | yes | 1.0462e-06 | kg/KWh | Electric tab Row 144-154 plus Row 188-198 for Natural gas Gas Turbine when Inputs tab E710 = SERC | Coal | Mix (50% bituminous_40% subbituminous_4.4% lignite_5.1% other) | SERC | IGCC |  | 39% | bc | yes | 3.5993e-07 | kg/KWh | Electric tab Row 144-154 plus Row 188-198 for Coal IGCC when Inputs tab E710 = SERC
[8 empty] | Natural gas | SERC | Gas Turbine |  | 32.2% | oc | yes | 2.4485e-05 | kg/KWh | Electric tab Row 144-154 plus Row 188-198 for Natural gas Gas Turbine when Inputs tab E710 = SERC | Coal | Mix (50% bituminous_40% subbituminous_4.4% lignite_5.1% other) | SERC | IGCC |  | 39% | oc | yes | 6.7934e-07 | kg/KWh | Electric tab Row 144-154 plus Row 188-198 for Coal IGCC when Inputs tab E710 = SERC
[8 empty] | Natural gas | SERC | Gas Turbine |  | 32.2% | ch4 | yes | 1.1693e-05 | kg/KWh | Electric tab Row 144-154 plus Row 188-198 for Natural gas Gas Turbine when Inputs tab E710 = SERC | Coal | Mix (50% bituminous_40% subbituminous_4.4% lignite_5.1% other) | SERC | IGCC |  | 39% | ch4 | yes | 1.0289e-05 | kg/KWh | Electric tab Row 144-154 plus Row 188-198 for Coal IGCC when Inputs tab E710 = SERC
[8 empty] | Natural gas | SERC | Gas Turbine |  | 32.2% | n2o | yes | 1.0042e-06 | kg/KWh | Electric tab Row 144-154 plus Row 188-198 for Natural gas Gas Turbine when Inputs tab E710 = SERC | Coal | Mix (50% bituminous_40% subbituminous_4.4% lignite_5.1% other) | SERC | IGCC |  | 39% | n2o | yes | 1.3508e-05 | kg/KWh | Electric tab Row 144-154 plus Row 188-198 for Coal IGCC when Inputs tab E710 = SERC
[8 empty] | Natural gas | SERC | Gas Turbine |  | 32.2% | co2 | yes | 0.62925 | kg/KWh | Electric tab Row 144-154 plus Row 188-198 for Natural gas Gas Turbine when Inputs tab E710 = SERC | Coal | Mix (50% bituminous_40% subbituminous_4.4% lignite_5.1% other) | SERC | IGCC |  | 39% | co2 | yes | 0.87604 | kg/KWh | Electric tab Row 144-154 plus Row 188-198 for Coal IGCC when Inputs tab E710 = SERC
[8 empty] | Natural gas | SERC | Combined Cycle |  | 50.9% | natural gas | no | 1.9646 | MJ/MJ | Electric tab Row 138 for Natural gas Combined Cycle when Inputs tab E710 = SERC | Coal | Mix (50% bituminous_40% subbituminous_4.4% lignite_5.1% other) | SERC | Mix | 100%Boiler_0%IGCC | 34.9% | coal | no | 2.8653 | MJ/MJ | Electric tab Row 138 for Coal Mix when Inputs tab E710 = SERC
[8 empty] | Natural gas | SERC | Combined Cycle |  | 50.9% | voc | no | 2e-06 | kg/KWh | Electric tab Row 144-154 for Natural gas Combined Cycle when Inputs tab E710 = SERC | Coal | Mix (50% bituminous_40% subbituminous_4.4% lignite_5.1% other) | SERC | Mix | 100%Boiler_0%IGCC | 34.9% | voc | no | 1.4e-05 | kg/KWh | Electric tab Row 144-154 for Coal Mix when Inputs tab E710 = SERC
[8 empty] | Natural gas | SERC | Combined Cycle |  | 50.9% | co | no | 9.7e-05 | kg/KWh | Electric tab Row 144-154 for Natural gas Combined Cycle when Inputs tab E710 = SERC | Coal | Mix (50% bituminous_40% subbituminous_4.4% lignite_5.1% other) | SERC | Mix | 100%Boiler_0%IGCC | 34.9% | co | no | 0.000113 | kg/KWh | Electric tab Row 144-154 for Coal Mix when Inputs tab E710 = SERC
[8 empty] | Natural gas | SERC | Combined Cycle |  | 50.9% | nox | no | 9.9e-05 | kg/KWh | Electric tab Row 144-154 for Natural gas Combined Cycle when Inputs tab E710 = SERC | Coal | Mix (50% bituminous_40% subbituminous_4.4% lignite_5.1% other) | SERC | Mix | 100%Boiler_0%IGCC | 34.9% | nox | no | 0.000873 | kg/KWh | Electric tab Row 144-154 for Coal Mix when Inputs tab E710 = SERC
[8 empty] | Natural gas | SERC | Combined Cycle |  | 50.9% | pm10 | no | 1e-06 | kg/KWh | Electric tab Row 144-154 for Natural gas Combined Cycle when Inputs tab E710 = SERC | Coal | Mix (50% bituminous_40% subbituminous_4.4% lignite_5.1% other) | SERC | Mix | 100%Boiler_0%IGCC | 34.9% | pm10 | no | 0.000228 | kg/KWh | Electric tab Row 144-154 for Coal Mix when Inputs tab E710 = SERC
[8 empty] | Natural gas | SERC | Combined Cycle |  | 50.9% | pm2.5 | no | 1e-06 | kg/KWh | Electric tab Row 144-154 for Natural gas Combined Cycle when Inputs tab E710 = SERC | Coal | Mix (50% bituminous_40% subbituminous_4.4% lignite_5.1% other) | SERC | Mix | 100%Boiler_0%IGCC | 34.9% | pm2.5 | no | 0.00018 | kg/KWh | Electric tab Row 144-154 for Coal Mix when Inputs tab E710 = SERC
[8 empty] | Natural gas | SERC | Combined Cycle |  | 50.9% | sox | no | 4e-06 | kg/KWh | Electric tab Row 144-154 for Natural gas Combined Cycle when Inputs tab E710 = SERC | Coal | Mix (50% bituminous_40% subbituminous_4.4% lignite_5.1% other) | SERC | Mix | 100%Boiler_0%IGCC | 34.9% | sox | no | 0.002812 | kg/KWh | Electric tab Row 144-154 for Coal Mix when Inputs tab E710 = SERC
[8 empty] | Natural gas | SERC | Combined Cycle |  | 50.9% | bc | no | 2.9e-08 | kg/KWh | Electric tab Row 144-154 for Natural gas Combined Cycle when Inputs tab E710 = SERC | Coal | Mix (50% bituminous_40% subbituminous_4.4% lignite_5.1% other) | SERC | Mix | 100%Boiler_0%IGCC | 34.9% | bc | no | 7.74e-06 | kg/KWh | Electric tab Row 144-154 for Coal Mix when Inputs tab E710 = SERC
[8 empty] | Natural gas | SERC | Combined Cycle |  | 50.9% | oc | no | 6.8e-07 | kg/KWh | Electric tab Row 144-154 for Natural gas Combined Cycle when Inputs tab E710 = SERC | Coal | Mix (50% bituminous_40% subbituminous_4.4% lignite_5.1% other) | SERC | Mix | 100%Boiler_0%IGCC | 34.9% | oc | no | 1.458e-05 | kg/KWh | Electric tab Row 144-154 for Coal Mix when Inputs tab E710 = SERC
[8 empty] | Natural gas | SERC | Combined Cycle |  | 50.9% | ch4 | no | 8e-06 | kg/KWh | Electric tab Row 144-154 for Natural gas Combined Cycle when Inputs tab E710 = SERC | Coal | Mix (50% bituminous_40% subbituminous_4.4% lignite_5.1% other) | SERC | Mix | 100%Boiler_0%IGCC | 34.9% | ch4 | no | 1e-05 | kg/KWh | Electric tab Row 144-154 for Coal Mix when Inputs tab E710 = SERC
[8 empty] | Natural gas | SERC | Combined Cycle |  | 50.9% | n2o | no | 1e-06 | kg/KWh | Electric tab Row 144-154 for Natural gas Combined Cycle when Inputs tab E710 = SERC | Coal | Mix (50% bituminous_40% subbituminous_4.4% lignite_5.1% other) | SERC | Mix | 100%Boiler_0%IGCC | 34.9% | n2o | no | 1.5e-05 | kg/KWh | Electric tab Row 144-154 for Coal Mix when Inputs tab E710 = SERC
[8 empty] | Natural gas | SERC | Combined Cycle |  | 50.9% | co2 | no | 0.3981 | kg/KWh | Electric tab Row 144-154 for Natural gas Combined Cycle when Inputs tab E710 = SERC | Coal | Mix (50% bituminous_40% subbituminous_4.4% lignite_5.1% other) | SERC | Mix | 100%Boiler_0%IGCC | 34.9% | co2 | no | 0.97787 | kg/KWh | Electric tab Row 144-154 for Coal Mix when Inputs tab E710 = SERC
[8 empty] | Natural gas | SERC | Combined Cycle |  | 50.9% | voc | yes | 2.4378e-06 | kg/KWh | Electric tab Row 144-154 plus Row 188-198 for Natural gas Combined Cycle when Inputs tab E710 = SERC | Coal | Mix (50% bituminous_40% subbituminous_4.4% lignite_5.1% other) | SERC | Mix | 100%Boiler_0%IGCC | 34.9% | voc | yes | 1.4812e-05 | kg/KWh | Electric tab Row 144-154 plus Row 188-198 for Coal Mix when Inputs tab E710 = SERC
[8 empty] | Natural gas | SERC | Combined Cycle |  | 50.9% | co | yes | 9.9976e-05 | kg/KWh | Electric tab Row 144-154 plus Row 188-198 for Natural gas Combined Cycle when Inputs tab E710 = SERC | Coal | Mix (50% bituminous_40% subbituminous_4.4% lignite_5.1% other) | SERC | Mix | 100%Boiler_0%IGCC | 34.9% | co | yes | 0.00011846 | kg/KWh | Electric tab Row 144-154 plus Row 188-198 for Coal Mix when Inputs tab E710 = SERC
[8 empty] | Natural gas | SERC | Combined Cycle |  | 50.9% | nox | yes | 9.9436e-05 | kg/KWh | Electric tab Row 144-154 plus Row 188-198 for Natural gas Combined Cycle when Inputs tab E710 = SERC | Coal | Mix (50% bituminous_40% subbituminous_4.4% lignite_5.1% other) | SERC | Mix | 100%Boiler_0%IGCC | 34.9% | nox | yes | 0.00087383 | kg/KWh | Electric tab Row 144-154 plus Row 188-198 for Coal Mix when Inputs tab E710 = SERC
[8 empty] | Natural gas | SERC | Combined Cycle |  | 50.9% | pm10 | yes | 1.2661e-06 | kg/KWh | Electric tab Row 144-154 plus Row 188-198 for Natural gas Combined Cycle when Inputs tab E710 = SERC | Coal | Mix (50% bituminous_40% subbituminous_4.4% lignite_5.1% other) | SERC | Mix | 100%Boiler_0%IGCC | 34.9% | pm10 | yes | 0.0002285 | kg/KWh | Electric tab Row 144-154 plus Row 188-198 for Coal Mix when Inputs tab E710 = SERC
[8 empty] | Natural gas | SERC | Combined Cycle |  | 50.9% | pm2.5 | yes | 1.1234e-06 | kg/KWh | Electric tab Row 144-154 plus Row 188-198 for Natural gas Combined Cycle when Inputs tab E710 = SERC | Coal | Mix (50% bituminous_40% subbituminous_4.4% lignite_5.1% other) | SERC | Mix | 100%Boiler_0%IGCC | 34.9% | pm2.5 | yes | 0.00018023 | kg/KWh | Electric tab Row 144-154 plus Row 188-198 for Coal Mix when Inputs tab E710 = SERC
[8 empty] | Natural gas | SERC | Combined Cycle |  | 50.9% | sox | yes | 5.4825e-06 | kg/KWh | Electric tab Row 144-154 plus Row 188-198 for Natural gas Combined Cycle when Inputs tab E710 = SERC | Coal | Mix (50% bituminous_40% subbituminous_4.4% lignite_5.1% other) | SERC | Mix | 100%Boiler_0%IGCC | 34.9% | sox | yes | 0.0028148 | kg/KWh | Electric tab Row 144-154 plus Row 188-198 for Coal Mix when Inputs tab E710 = SERC
[8 empty] | Natural gas | SERC | Combined Cycle |  | 50.9% | bc | yes | 3.1227e-08 | kg/KWh | Electric tab Row 144-154 plus Row 188-198 for Natural gas Combined Cycle when Inputs tab E710 = SERC | Coal | Mix (50% bituminous_40% subbituminous_4.4% lignite_5.1% other) | SERC | Mix | 100%Boiler_0%IGCC | 34.9% | bc | yes | 7.7443e-06 | kg/KWh | Electric tab Row 144-154 plus Row 188-198 for Coal Mix when Inputs tab E710 = SERC
[8 empty] | Natural gas | SERC | Combined Cycle |  | 50.9% | oc | yes | 6.8493e-07 | kg/KWh | Electric tab Row 144-154 plus Row 188-198 for Natural gas Combined Cycle when Inputs tab E710 = SERC | Coal | Mix (50% bituminous_40% subbituminous_4.4% lignite_5.1% other) | SERC | Mix | 100%Boiler_0%IGCC | 34.9% | oc | yes | 1.4589e-05 | kg/KWh | Electric tab Row 144-154 plus Row 188-198 for Coal Mix when Inputs tab E710 = SERC
[8 empty] | Natural gas | SERC | Combined Cycle |  | 50.9% | ch4 | yes | 8.6934e-06 | kg/KWh | Electric tab Row 144-154 plus Row 188-198 for Natural gas Combined Cycle when Inputs tab E710 = SERC | Coal | Mix (50% bituminous_40% subbituminous_4.4% lignite_5.1% other) | SERC | Mix | 100%Boiler_0%IGCC | 34.9% | ch4 | yes | 1.1289e-05 | kg/KWh | Electric tab Row 144-154 plus Row 188-198 for Coal Mix when Inputs tab E710 = SERC
[8 empty] | Natural gas | SERC | Combined Cycle |  | 50.9% | n2o | yes | 1.0042e-06 | kg/KWh | Electric tab Row 144-154 plus Row 188-198 for Natural gas Combined Cycle when Inputs tab E710 = SERC | Coal | Mix (50% bituminous_40% subbituminous_4.4% lignite_5.1% other) | SERC | Mix | 100%Boiler_0%IGCC | 34.9% | n2o | yes | 1.5008e-05 | kg/KWh | Electric tab Row 144-154 plus Row 188-198 for Coal Mix when Inputs tab E710 = SERC
[8 empty] | Natural gas | SERC | Combined Cycle |  | 50.9% | co2 | yes | 0.39852 | kg/KWh | Electric tab Row 144-154 plus Row 188-198 for Natural gas Combined Cycle when Inputs tab E710 = SERC | Coal | Mix (50% bituminous_40% subbituminous_4.4% lignite_5.1% other) | SERC | Mix | 100%Boiler_0%IGCC | 34.9% | co2 | yes | 0.97867 | kg/KWh | Electric tab Row 144-154 plus Row 188-198 for Coal Mix when Inputs tab E710 = SERC
[8 empty] | Natural gas | SERC | Internal Combustion Engine |  | 33.1% | natural gas | no | 3.0211 | MJ/MJ | Electric tab Row 138 for Natural gas Internal Combustion Engine when Inputs tab E710 = SERC | Coal | Bituminous | SERC | Boiler |  | 34.9% | coal | no | 2.8653 | MJ/MJ | Electric tab Row 138 for Coal Boiler when Inputs tab E710 = SERC
[8 empty] | Natural gas | SERC | Internal Combustion Engine |  | 33.1% | voc | no | 0.001157 | kg/KWh | Electric tab Row 144-154 for Natural gas Internal Combustion Engine when Inputs tab E710 = SERC | Coal | Bituminous | SERC | Boiler |  | 34.9% | voc | no | 1.4e-05 | kg/KWh | Electric tab Row 144-154 for Coal Boiler when Inputs tab E710 = SERC
[8 empty] | Natural gas | SERC | Internal Combustion Engine |  | 33.1% | co | no | 0.003981 | kg/KWh | Electric tab Row 144-154 for Natural gas Internal Combustion Engine when Inputs tab E710 = SERC | Coal | Bituminous | SERC | Boiler |  | 34.9% | co | no | 0.000113 | kg/KWh | Electric tab Row 144-154 for Coal Boiler when Inputs tab E710 = SERC
[8 empty] | Natural gas | SERC | Internal Combustion Engine |  | 33.1% | nox | no | 0.002595 | kg/KWh | Electric tab Row 144-154 for Natural gas Internal Combustion Engine when Inputs tab E710 = SERC | Coal | Bituminous | SERC | Boiler |  | 34.9% | nox | no | 0.000873 | kg/KWh | Electric tab Row 144-154 for Coal Boiler when Inputs tab E710 = SERC
[8 empty] | Natural gas | SERC | Internal Combustion Engine |  | 33.1% | pm10 | no | 0.000492 | kg/KWh | Electric tab Row 144-154 for Natural gas Internal Combustion Engine when Inputs tab E710 = SERC | Coal | Bituminous | SERC | Boiler |  | 34.9% | pm10 | no | 0.000228 | kg/KWh | Electric tab Row 144-154 for Coal Boiler when Inputs tab E710 = SERC
[8 empty] | Natural gas | SERC | Internal Combustion Engine |  | 33.1% | pm2.5 | no | 0.000492 | kg/KWh | Electric tab Row 144-154 for Natural gas Internal Combustion Engine when Inputs tab E710 = SERC | Coal | Bituminous | SERC | Boiler |  | 34.9% | pm2.5 | no | 0.00018 | kg/KWh | Electric tab Row 144-154 for Coal Boiler when Inputs tab E710 = SERC
[8 empty] | Natural gas | SERC | Internal Combustion Engine |  | 33.1% | sox | no | 1.1e-05 | kg/KWh | Electric tab Row 144-154 for Natural gas Internal Combustion Engine when Inputs tab E710 = SERC | Coal | Bituminous | SERC | Boiler |  | 34.9% | sox | no | 0.002812 | kg/KWh | Electric tab Row 144-154 for Coal Boiler when Inputs tab E710 = SERC
[8 empty] | Natural gas | SERC | Internal Combustion Engine |  | 33.1% | bc | no | 9.84e-05 | kg/KWh | Electric tab Row 144-154 for Natural gas Internal Combustion Engine when Inputs tab E710 = SERC | Coal | Bituminous | SERC | Boiler |  | 34.9% | bc | no | 7.74e-06 | kg/KWh | Electric tab Row 144-154 for Coal Boiler when Inputs tab E710 = SERC
[8 empty] | Natural gas | SERC | Internal Combustion Engine |  | 33.1% | oc | no | 0.00021058 | kg/KWh | Electric tab Row 144-154 for Natural gas Internal Combustion Engine when Inputs tab E710 = SERC | Coal | Bituminous | SERC | Boiler |  | 34.9% | oc | no | 1.458e-05 | kg/KWh | Electric tab Row 144-154 for Coal Boiler when Inputs tab E710 = SERC
[8 empty] | Natural gas | SERC | Internal Combustion Engine |  | 33.1% | ch4 | no | 1.1e-05 | kg/KWh | Electric tab Row 144-154 for Natural gas Internal Combustion Engine when Inputs tab E710 = SERC | Coal | Bituminous | SERC | Boiler |  | 34.9% | ch4 | no | 1e-05 | kg/KWh | Electric tab Row 144-154 for Coal Boiler when Inputs tab E710 = SERC
[8 empty] | Natural gas | SERC | Internal Combustion Engine |  | 33.1% | n2o | no | 1e-06 | kg/KWh | Electric tab Row 144-154 for Natural gas Internal Combustion Engine when Inputs tab E710 = SERC | Coal | Bituminous | SERC | Boiler |  | 34.9% | n2o | no | 1.5e-05 | kg/KWh | Electric tab Row 144-154 for Coal Boiler when Inputs tab E710 = SERC
[8 empty] | Natural gas | SERC | Internal Combustion Engine |  | 33.1% | co2 | no | 0.60257 | kg/KWh | Electric tab Row 144-154 for Natural gas Internal Combustion Engine when Inputs tab E710 = SERC | Coal | Bituminous | SERC | Boiler |  | 34.9% | co2 | no | 0.80503 | kg/KWh | Electric tab Row 144-154 for Coal Boiler when Inputs tab E710 = SERC
[8 empty] | Natural gas | SERC | Internal Combustion Engine |  | 33.1% | voc | yes | 0.0011574 | kg/KWh | Electric tab Row 144-154 plus Row 188-198 for Natural gas Internal Combustion Engine when Inputs tab E710 = SERC | Coal | Bituminous | SERC | Boiler |  | 34.9% | voc | yes | 1.4812e-05 | kg/KWh | Electric tab Row 144-154 plus Row 188-198 for Coal Boiler when Inputs tab E710 = SERC
[8 empty] | Natural gas | SERC | Internal Combustion Engine |  | 33.1% | co | yes | 0.003984 | kg/KWh | Electric tab Row 144-154 plus Row 188-198 for Natural gas Internal Combustion Engine when Inputs tab E710 = SERC | Coal | Bituminous | SERC | Boiler |  | 34.9% | co | yes | 0.00011846 | kg/KWh | Electric tab Row 144-154 plus Row 188-198 for Coal Boiler when Inputs tab E710 = SERC
[8 empty] | Natural gas | SERC | Internal Combustion Engine |  | 33.1% | nox | yes | 0.0025954 | kg/KWh | Electric tab Row 144-154 plus Row 188-198 for Natural gas Internal Combustion Engine when Inputs tab E710 = SERC | Coal | Bituminous | SERC | Boiler |  | 34.9% | nox | yes | 0.00087383 | kg/KWh | Electric tab Row 144-154 plus Row 188-198 for Coal Boiler when Inputs tab E710 = SERC
[8 empty] | Natural gas | SERC | Internal Combustion Engine |  | 33.1% | pm10 | yes | 0.00049227 | kg/KWh | Electric tab Row 144-154 plus Row 188-198 for Natural gas Internal Combustion Engine when Inputs tab E710 = SERC | Coal | Bituminous | SERC | Boiler |  | 34.9% | pm10 | yes | 0.0002285 | kg/KWh | Electric tab Row 144-154 plus Row 188-198 for Coal Boiler when Inputs tab E710 = SERC
[8 empty] | Natural gas | SERC | Internal Combustion Engine |  | 33.1% | pm2.5 | yes | 0.00049212 | kg/KWh | Electric tab Row 144-154 plus Row 188-198 for Natural gas Internal Combustion Engine when Inputs tab E710 = SERC | Coal | Bituminous | SERC | Boiler |  | 34.9% | pm2.5 | yes | 0.00018023 | kg/KWh | Electric tab Row 144-154 plus Row 188-198 for Coal Boiler when Inputs tab E710 = SERC
[8 empty] | Natural gas | SERC | Internal Combustion Engine |  | 33.1% | sox | yes | 1.2483e-05 | kg/KWh | Electric tab Row 144-154 plus Row 188-198 for Natural gas Internal Combustion Engine when Inputs tab E710 = SERC | Coal | Bituminous | SERC | Boiler |  | 34.9% | sox | yes | 0.0028148 | kg/KWh | Electric tab Row 144-154 plus Row 188-198 for Coal Boiler when Inputs tab E710 = SERC
[8 empty] | Natural gas | SERC | Internal Combustion Engine |  | 33.1% | bc | yes | 9.8402e-05 | kg/KWh | Electric tab Row 144-154 plus Row 188-198 for Natural gas Internal Combustion Engine when Inputs tab E710 = SERC | Coal | Bituminous | SERC | Boiler |  | 34.9% | bc | yes | 7.7443e-06 | kg/KWh | Electric tab Row 144-154 plus Row 188-198 for Coal Boiler when Inputs tab E710 = SERC
[8 empty] | Natural gas | SERC | Internal Combustion Engine |  | 33.1% | oc | yes | 0.00021058 | kg/KWh | Electric tab Row 144-154 plus Row 188-198 for Natural gas Internal Combustion Engine when Inputs tab E710 = SERC | Coal | Bituminous | SERC | Boiler |  | 34.9% | oc | yes | 1.4589e-05 | kg/KWh | Electric tab Row 144-154 plus Row 188-198 for Coal Boiler when Inputs tab E710 = SERC
[8 empty] | Natural gas | SERC | Internal Combustion Engine |  | 33.1% | ch4 | yes | 1.1693e-05 | kg/KWh | Electric tab Row 144-154 plus Row 188-198 for Natural gas Internal Combustion Engine when Inputs tab E710 = SERC | Coal | Bituminous | SERC | Boiler |  | 34.9% | ch4 | yes | 1.1289e-05 | kg/KWh | Electric tab Row 144-154 plus Row 188-198 for Coal Boiler when Inputs tab E710 = SERC
[8 empty] | Natural gas | SERC | Internal Combustion Engine |  | 33.1% | n2o | yes | 1.0042e-06 | kg/KWh | Electric tab Row 144-154 plus Row 188-198 for Natural gas Internal Combustion Engine when Inputs tab E710 = SERC | Coal | Bituminous | SERC | Boiler |  | 34.9% | n2o | yes | 1.5008e-05 | kg/KWh | Electric tab Row 144-154 plus Row 188-198 for Coal Boiler when Inputs tab E710 = SERC
[8 empty] | Natural gas | SERC | Internal Combustion Engine |  | 33.1% | co2 | yes | 0.60299 | kg/KWh | Electric tab Row 144-154 plus Row 188-198 for Natural gas Internal Combustion Engine when Inputs tab E710 = SERC | Coal | Bituminous | SERC | Boiler |  | 34.9% | co2 | yes | 0.80568 | kg/KWh | Electric tab Row 144-154 plus Row 188-198 for Coal Boiler when Inputs tab E710 = SERC
[8 empty] | Natural gas | SERC | Mix | 14%Boiler_10%Gas Turbine_76%Combined Cycle_1%Internal Combustion Engine | 44.51% | natural gas | no | 2.2468 | MJ/MJ | Electric tab Row 138 for Natural gas Mix when Inputs tab E710 = SERC | Coal | Bituminous | SERC | IGCC |  | 39% | coal | no | 2.5641 | MJ/MJ | Electric tab Row 138 for Coal IGCC when Inputs tab E710 = SERC
[8 empty] | Natural gas | SERC | Mix | 14%Boiler_10%Gas Turbine_76%Combined Cycle_1%Internal Combustion Engine | 44.51% | voc | no | 1.3787e-05 | kg/KWh | Electric tab Row 144-154 for Natural gas Mix when Inputs tab E710 = SERC | Coal | Bituminous | SERC | IGCC |  | 39% | voc | no | 9e-07 | kg/KWh | Electric tab Row 144-154 for Coal IGCC when Inputs tab E710 = SERC
[8 empty] | Natural gas | SERC | Mix | 14%Boiler_10%Gas Turbine_76%Combined Cycle_1%Internal Combustion Engine | 44.51% | co | no | 0.00021713 | kg/KWh | Electric tab Row 144-154 for Natural gas Mix when Inputs tab E710 = SERC | Coal | Bituminous | SERC | IGCC |  | 39% | co | no | 1.51e-05 | kg/KWh | Electric tab Row 144-154 for Coal IGCC when Inputs tab E710 = SERC
[8 empty] | Natural gas | SERC | Mix | 14%Boiler_10%Gas Turbine_76%Combined Cycle_1%Internal Combustion Engine | 44.51% | nox | no | 0.00025823 | kg/KWh | Electric tab Row 144-154 for Natural gas Mix when Inputs tab E710 = SERC | Coal | Bituminous | SERC | IGCC |  | 39% | nox | no | 0.000235 | kg/KWh | Electric tab Row 144-154 for Coal IGCC when Inputs tab E710 = SERC
[8 empty] | Natural gas | SERC | Mix | 14%Boiler_10%Gas Turbine_76%Combined Cycle_1%Internal Combustion Engine | 44.51% | pm10 | no | 1.4251e-05 | kg/KWh | Electric tab Row 144-154 for Natural gas Mix when Inputs tab E710 = SERC | Coal | Bituminous | SERC | IGCC |  | 39% | pm10 | no | 2.84e-05 | kg/KWh | Electric tab Row 144-154 for Coal IGCC when Inputs tab E710 = SERC
[8 empty] | Natural gas | SERC | Mix | 14%Boiler_10%Gas Turbine_76%Combined Cycle_1%Internal Combustion Engine | 44.51% | pm2.5 | no | 1.4251e-05 | kg/KWh | Electric tab Row 144-154 for Natural gas Mix when Inputs tab E710 = SERC | Coal | Bituminous | SERC | IGCC |  | 39% | pm2.5 | no | 8.27e-06 | kg/KWh | Electric tab Row 144-154 for Coal IGCC when Inputs tab E710 = SERC
[8 empty] | Natural gas | SERC | Mix | 14%Boiler_10%Gas Turbine_76%Combined Cycle_1%Internal Combustion Engine | 44.51% | sox | no | 1.0954e-05 | kg/KWh | Electric tab Row 144-154 for Natural gas Mix when Inputs tab E710 = SERC | Coal | Bituminous | SERC | IGCC |  | 39% | sox | no | 4.91e-06 | kg/KWh | Electric tab Row 144-154 for Coal IGCC when Inputs tab E710 = SERC
[8 empty] | Natural gas | SERC | Mix | 14%Boiler_10%Gas Turbine_76%Combined Cycle_1%Internal Combustion Engine | 44.51% | bc | no | 1.8647e-06 | kg/KWh | Electric tab Row 144-154 for Natural gas Mix when Inputs tab E710 = SERC | Coal | Bituminous | SERC | IGCC |  | 39% | bc | no | 3.5561e-07 | kg/KWh | Electric tab Row 144-154 for Coal IGCC when Inputs tab E710 = SERC
[8 empty] | Natural gas | SERC | Mix | 14%Boiler_10%Gas Turbine_76%Combined Cycle_1%Internal Combustion Engine | 44.51% | oc | no | 7.1609e-06 | kg/KWh | Electric tab Row 144-154 for Natural gas Mix when Inputs tab E710 = SERC | Coal | Bituminous | SERC | IGCC |  | 39% | oc | no | 6.6987e-07 | kg/KWh | Electric tab Row 144-154 for Coal IGCC when Inputs tab E710 = SERC
[8 empty] | Natural gas | SERC | Mix | 14%Boiler_10%Gas Turbine_76%Combined Cycle_1%Internal Combustion Engine | 44.51% | ch4 | no | 8.732e-06 | kg/KWh | Electric tab Row 144-154 for Natural gas Mix when Inputs tab E710 = SERC | Coal | Bituminous | SERC | IGCC |  | 39% | ch4 | no | 9e-06 | kg/KWh | Electric tab Row 144-154 for Coal IGCC when Inputs tab E710 = SERC
[8 empty] | Natural gas | SERC | Mix | 14%Boiler_10%Gas Turbine_76%Combined Cycle_1%Internal Combustion Engine | 44.51% | n2o | no | 1e-06 | kg/KWh | Electric tab Row 144-154 for Natural gas Mix when Inputs tab E710 = SERC | Coal | Bituminous | SERC | IGCC |  | 39% | n2o | no | 1.35e-05 | kg/KWh | Electric tab Row 144-154 for Coal IGCC when Inputs tab E710 = SERC
[8 empty] | Natural gas | SERC | Mix | 14%Boiler_10%Gas Turbine_76%Combined Cycle_1%Internal Combustion Engine | 44.51% | co2 | no | 0.45507 | kg/KWh | Electric tab Row 144-154 for Natural gas Mix when Inputs tab E710 = SERC | Coal | Bituminous | SERC | IGCC |  | 39% | co2 | no | 0.72054 | kg/KWh | Electric tab Row 144-154 for Coal IGCC when Inputs tab E710 = SERC
[8 empty] | Natural gas | SERC | Mix | 14%Boiler_10%Gas Turbine_76%Combined Cycle_1%Internal Combustion Engine | 44.51% | voc | yes | 1.4278e-05 | kg/KWh | Electric tab Row 144-154 plus Row 188-198 for Natural gas Mix when Inputs tab E710 = SERC | Coal | Bituminous | SERC | IGCC |  | 39% | voc | yes | 1.7118e-06 | kg/KWh | Electric tab Row 144-154 plus Row 188-198 for Coal IGCC when Inputs tab E710 = SERC
[8 empty] | Natural gas | SERC | Mix | 14%Boiler_10%Gas Turbine_76%Combined Cycle_1%Internal Combustion Engine | 44.51% | co | yes | 0.00022046 | kg/KWh | Electric tab Row 144-154 plus Row 188-198 for Natural gas Mix when Inputs tab E710 = SERC | Coal | Bituminous | SERC | IGCC |  | 39% | co | yes | 2.0562e-05 | kg/KWh | Electric tab Row 144-154 plus Row 188-198 for Coal IGCC when Inputs tab E710 = SERC
[8 empty] | Natural gas | SERC | Mix | 14%Boiler_10%Gas Turbine_76%Combined Cycle_1%Internal Combustion Engine | 44.51% | nox | yes | 0.00025872 | kg/KWh | Electric tab Row 144-154 plus Row 188-198 for Natural gas Mix when Inputs tab E710 = SERC | Coal | Bituminous | SERC | IGCC |  | 39% | nox | yes | 0.00023583 | kg/KWh | Electric tab Row 144-154 plus Row 188-198 for Coal IGCC when Inputs tab E710 = SERC
[8 empty] | Natural gas | SERC | Mix | 14%Boiler_10%Gas Turbine_76%Combined Cycle_1%Internal Combustion Engine | 44.51% | pm10 | yes | 1.4551e-05 | kg/KWh | Electric tab Row 144-154 plus Row 188-198 for Natural gas Mix when Inputs tab E710 = SERC | Coal | Bituminous | SERC | IGCC |  | 39% | pm10 | yes | 2.8902e-05 | kg/KWh | Electric tab Row 144-154 plus Row 188-198 for Coal IGCC when Inputs tab E710 = SERC
[8 empty] | Natural gas | SERC | Mix | 14%Boiler_10%Gas Turbine_76%Combined Cycle_1%Internal Combustion Engine | 44.51% | pm2.5 | yes | 1.439e-05 | kg/KWh | Electric tab Row 144-154 plus Row 188-198 for Natural gas Mix when Inputs tab E710 = SERC | Coal | Bituminous | SERC | IGCC |  | 39% | pm2.5 | yes | 8.5018e-06 | kg/KWh | Electric tab Row 144-154 plus Row 188-198 for Coal IGCC when Inputs tab E710 = SERC
[8 empty] | Natural gas | SERC | Mix | 14%Boiler_10%Gas Turbine_76%Combined Cycle_1%Internal Combustion Engine | 44.51% | sox | yes | 1.2629e-05 | kg/KWh | Electric tab Row 144-154 plus Row 188-198 for Natural gas Mix when Inputs tab E710 = SERC | Coal | Bituminous | SERC | IGCC |  | 39% | sox | yes | 7.7386e-06 | kg/KWh | Electric tab Row 144-154 plus Row 188-198 for Coal IGCC when Inputs tab E710 = SERC
[8 empty] | Natural gas | SERC | Mix | 14%Boiler_10%Gas Turbine_76%Combined Cycle_1%Internal Combustion Engine | 44.51% | bc | yes | 1.8672e-06 | kg/KWh | Electric tab Row 144-154 plus Row 188-198 for Natural gas Mix when Inputs tab E710 = SERC | Coal | Bituminous | SERC | IGCC |  | 39% | bc | yes | 3.5993e-07 | kg/KWh | Electric tab Row 144-154 plus Row 188-198 for Coal IGCC when Inputs tab E710 = SERC
[8 empty] | Natural gas | SERC | Mix | 14%Boiler_10%Gas Turbine_76%Combined Cycle_1%Internal Combustion Engine | 44.51% | oc | yes | 7.1664e-06 | kg/KWh | Electric tab Row 144-154 plus Row 188-198 for Natural gas Mix when Inputs tab E710 = SERC | Coal | Bituminous | SERC | IGCC |  | 39% | oc | yes | 6.7934e-07 | kg/KWh | Electric tab Row 144-154 plus Row 188-198 for Coal IGCC when Inputs tab E710 = SERC
[8 empty] | Natural gas | SERC | Mix | 14%Boiler_10%Gas Turbine_76%Combined Cycle_1%Internal Combustion Engine | 44.51% | ch4 | yes | 9.5105e-06 | kg/KWh | Electric tab Row 144-154 plus Row 188-198 for Natural gas Mix when Inputs tab E710 = SERC | Coal | Bituminous | SERC | IGCC |  | 39% | ch4 | yes | 1.0289e-05 | kg/KWh | Electric tab Row 144-154 plus Row 188-198 for Coal IGCC when Inputs tab E710 = SERC
[8 empty] | Natural gas | SERC | Mix | 14%Boiler_10%Gas Turbine_76%Combined Cycle_1%Internal Combustion Engine | 44.51% | n2o | yes | 1.0047e-06 | kg/KWh | Electric tab Row 144-154 plus Row 188-198 for Natural gas Mix when Inputs tab E710 = SERC | Coal | Bituminous | SERC | IGCC |  | 39% | n2o | yes | 1.3508e-05 | kg/KWh | Electric tab Row 144-154 plus Row 188-198 for Coal IGCC when Inputs tab E710 = SERC
[8 empty] | Natural gas | SERC | Mix | 14%Boiler_10%Gas Turbine_76%Combined Cycle_1%Internal Combustion Engine | 44.51% | co2 | yes | 0.45555 | kg/KWh | Electric tab Row 144-154 plus Row 188-198 for Natural gas Mix when Inputs tab E710 = SERC | Coal | Bituminous | SERC | IGCC |  | 39% | co2 | yes | 0.72119 | kg/KWh | Electric tab Row 144-154 plus Row 188-198 for Coal IGCC when Inputs tab E710 = SERC
[18 empty] | Coal | Bituminous | SERC | Mix | 100%Boiler_0%IGCC | 34.9% | coal | no | 2.8653 | MJ/MJ | Electric tab Row 138 for Coal Mix when Inputs tab E710 = SERC
[18 empty] | Coal | Bituminous | SERC | Mix | 100%Boiler_0%IGCC | 34.9% | voc | no | 1.4e-05 | kg/KWh | Electric tab Row 144-154 for Coal Mix when Inputs tab E710 = SERC
[18 empty] | Coal | Bituminous | SERC | Mix | 100%Boiler_0%IGCC | 34.9% | co | no | 0.000113 | kg/KWh | Electric tab Row 144-154 for Coal Mix when Inputs tab E710 = SERC
[18 empty] | Coal | Bituminous | SERC | Mix | 100%Boiler_0%IGCC | 34.9% | nox | no | 0.000873 | kg/KWh | Electric tab Row 144-154 for Coal Mix when Inputs tab E710 = SERC
[18 empty] | Coal | Bituminous | SERC | Mix | 100%Boiler_0%IGCC | 34.9% | pm10 | no | 0.000228 | kg/KWh | Electric tab Row 144-154 for Coal Mix when Inputs tab E710 = SERC
[18 empty] | Coal | Bituminous | SERC | Mix | 100%Boiler_0%IGCC | 34.9% | pm2.5 | no | 0.00018 | kg/KWh | Electric tab Row 144-154 for Coal Mix when Inputs tab E710 = SERC
[18 empty] | Coal | Bituminous | SERC | Mix | 100%Boiler_0%IGCC | 34.9% | sox | no | 0.002812 | kg/KWh | Electric tab Row 144-154 for Coal Mix when Inputs tab E710 = SERC
[18 empty] | Coal | Bituminous | SERC | Mix | 100%Boiler_0%IGCC | 34.9% | bc | no | 7.74e-06 | kg/KWh | Electric tab Row 144-154 for Coal Mix when Inputs tab E710 = SERC
[18 empty] | Coal | Bituminous | SERC | Mix | 100%Boiler_0%IGCC | 34.9% | oc | no | 1.458e-05 | kg/KWh | Electric tab Row 144-154 for Coal Mix when Inputs tab E710 = SERC
[18 empty] | Coal | Bituminous | SERC | Mix | 100%Boiler_0%IGCC | 34.9% | ch4 | no | 1e-05 | kg/KWh | Electric tab Row 144-154 for Coal Mix when Inputs tab E710 = SERC
[18 empty] | Coal | Bituminous | SERC | Mix | 100%Boiler_0%IGCC | 34.9% | n2o | no | 1.5e-05 | kg/KWh | Electric tab Row 144-154 for Coal Mix when Inputs tab E710 = SERC
[18 empty] | Coal | Bituminous | SERC | Mix | 100%Boiler_0%IGCC | 34.9% | co2 | no | 0.80503 | kg/KWh | Electric tab Row 144-154 for Coal Mix when Inputs tab E710 = SERC
[18 empty] | Coal | Bituminous | SERC | Mix | 100%Boiler_0%IGCC | 34.9% | voc | yes | 1.4812e-05 | kg/KWh | Electric tab Row 144-154 plus Row 188-198 for Coal Mix when Inputs tab E710 = SERC
[18 empty] | Coal | Bituminous | SERC | Mix | 100%Boiler_0%IGCC | 34.9% | co | yes | 0.00011846 | kg/KWh | Electric tab Row 144-154 plus Row 188-198 for Coal Mix when Inputs tab E710 = SERC
[18 empty] | Coal | Bituminous | SERC | Mix | 100%Boiler_0%IGCC | 34.9% | nox | yes | 0.00087383 | kg/KWh | Electric tab Row 144-154 plus Row 188-198 for Coal Mix when Inputs tab E710 = SERC
[18 empty] | Coal | Bituminous | SERC | Mix | 100%Boiler_0%IGCC | 34.9% | pm10 | yes | 0.0002285 | kg/KWh | Electric tab Row 144-154 plus Row 188-198 for Coal Mix when Inputs tab E710 = SERC
[18 empty] | Coal | Bituminous | SERC | Mix | 100%Boiler_0%IGCC | 34.9% | pm2.5 | yes | 0.00018023 | kg/KWh | Electric tab Row 144-154 plus Row 188-198 for Coal Mix when Inputs tab E710 = SERC
[18 empty] | Coal | Bituminous | SERC | Mix | 100%Boiler_0%IGCC | 34.9% | sox | yes | 0.0028148 | kg/KWh | Electric tab Row 144-154 plus Row 188-198 for Coal Mix when Inputs tab E710 = SERC
[18 empty] | Coal | Bituminous | SERC | Mix | 100%Boiler_0%IGCC | 34.9% | bc | yes | 7.7443e-06 | kg/KWh | Electric tab Row 144-154 plus Row 188-198 for Coal Mix when Inputs tab E710 = SERC
[18 empty] | Coal | Bituminous | SERC | Mix | 100%Boiler_0%IGCC | 34.9% | oc | yes | 1.4589e-05 | kg/KWh | Electric tab Row 144-154 plus Row 188-198 for Coal Mix when Inputs tab E710 = SERC
[18 empty] | Coal | Bituminous | SERC | Mix | 100%Boiler_0%IGCC | 34.9% | ch4 | yes | 1.1289e-05 | kg/KWh | Electric tab Row 144-154 plus Row 188-198 for Coal Mix when Inputs tab E710 = SERC
[18 empty] | Coal | Bituminous | SERC | Mix | 100%Boiler_0%IGCC | 34.9% | n2o | yes | 1.5008e-05 | kg/KWh | Electric tab Row 144-154 plus Row 188-198 for Coal Mix when Inputs tab E710 = SERC
[18 empty] | Coal | Bituminous | SERC | Mix | 100%Boiler_0%IGCC | 34.9% | co2 | yes | 0.80568 | kg/KWh | Electric tab Row 144-154 plus Row 188-198 for Coal Mix when Inputs tab E710 = SERC
[18 empty] | Coal | Subbituminous | SERC | Boiler |  | 34.9% | coal | no | 2.8653 | MJ/MJ | Electric tab Row 138 for Coal Boiler when Inputs tab E710 = SERC
[18 empty] | Coal | Subbituminous | SERC | Boiler |  | 34.9% | voc | no | 1.4e-05 | kg/KWh | Electric tab Row 144-154 for Coal Boiler when Inputs tab E710 = SERC
[18 empty] | Coal | Subbituminous | SERC | Boiler |  | 34.9% | co | no | 0.000113 | kg/KWh | Electric tab Row 144-154 for Coal Boiler when Inputs tab E710 = SERC
[18 empty] | Coal | Subbituminous | SERC | Boiler |  | 34.9% | nox | no | 0.000873 | kg/KWh | Electric tab Row 144-154 for Coal Boiler when Inputs tab E710 = SERC
[18 empty] | Coal | Subbituminous | SERC | Boiler |  | 34.9% | pm10 | no | 0.000228 | kg/KWh | Electric tab Row 144-154 for Coal Boiler when Inputs tab E710 = SERC
[18 empty] | Coal | Subbituminous | SERC | Boiler |  | 34.9% | pm2.5 | no | 0.00018 | kg/KWh | Electric tab Row 144-154 for Coal Boiler when Inputs tab E710 = SERC
[18 empty] | Coal | Subbituminous | SERC | Boiler |  | 34.9% | sox | no | 0.002812 | kg/KWh | Electric tab Row 144-154 for Coal Boiler when Inputs tab E710 = SERC
[18 empty] | Coal | Subbituminous | SERC | Boiler |  | 34.9% | bc | no | 7.74e-06 | kg/KWh | Electric tab Row 144-154 for Coal Boiler when Inputs tab E710 = SERC
[18 empty] | Coal | Subbituminous | SERC | Boiler |  | 34.9% | oc | no | 1.458e-05 | kg/KWh | Electric tab Row 144-154 for Coal Boiler when Inputs tab E710 = SERC
[18 empty] | Coal | Subbituminous | SERC | Boiler |  | 34.9% | ch4 | no | 1e-05 | kg/KWh | Electric tab Row 144-154 for Coal Boiler when Inputs tab E710 = SERC
[18 empty] | Coal | Subbituminous | SERC | Boiler |  | 34.9% | n2o | no | 1.5e-05 | kg/KWh | Electric tab Row 144-154 for Coal Boiler when Inputs tab E710 = SERC
[18 empty] | Coal | Subbituminous | SERC | Boiler |  | 34.9% | co2 | no | 1.2913 | kg/KWh | Electric tab Row 144-154 for Coal Boiler when Inputs tab E710 = SERC
[18 empty] | Coal | Subbituminous | SERC | Boiler |  | 34.9% | voc | yes | 1.4812e-05 | kg/KWh | Electric tab Row 144-154 plus Row 188-198 for Coal Boiler when Inputs tab E710 = SERC
[18 empty] | Coal | Subbituminous | SERC | Boiler |  | 34.9% | co | yes | 0.00011846 | kg/KWh | Electric tab Row 144-154 plus Row 188-198 for Coal Boiler when Inputs tab E710 = SERC
[18 empty] | Coal | Subbituminous | SERC | Boiler |  | 34.9% | nox | yes | 0.00087383 | kg/KWh | Electric tab Row 144-154 plus Row 188-198 for Coal Boiler when Inputs tab E710 = SERC
[18 empty] | Coal | Subbituminous | SERC | Boiler |  | 34.9% | pm10 | yes | 0.0002285 | kg/KWh | Electric tab Row 144-154 plus Row 188-198 for Coal Boiler when Inputs tab E710 = SERC
[18 empty] | Coal | Subbituminous | SERC | Boiler |  | 34.9% | pm2.5 | yes | 0.00018023 | kg/KWh | Electric tab Row 144-154 plus Row 188-198 for Coal Boiler when Inputs tab E710 = SERC
[18 empty] | Coal | Subbituminous | SERC | Boiler |  | 34.9% | sox | yes | 0.0028148 | kg/KWh | Electric tab Row 144-154 plus Row 188-198 for Coal Boiler when Inputs tab E710 = SERC
[18 empty] | Coal | Subbituminous | SERC | Boiler |  | 34.9% | bc | yes | 7.7443e-06 | kg/KWh | Electric tab Row 144-154 plus Row 188-198 for Coal Boiler when Inputs tab E710 = SERC
[18 empty] | Coal | Subbituminous | SERC | Boiler |  | 34.9% | oc | yes | 1.4589e-05 | kg/KWh | Electric tab Row 144-154 plus Row 188-198 for Coal Boiler when Inputs tab E710 = SERC
[18 empty] | Coal | Subbituminous | SERC | Boiler |  | 34.9% | ch4 | yes | 1.1289e-05 | kg/KWh | Electric tab Row 144-154 plus Row 188-198 for Coal Boiler when Inputs tab E710 = SERC
[18 empty] | Coal | Subbituminous | SERC | Boiler |  | 34.9% | n2o | yes | 1.5008e-05 | kg/KWh | Electric tab Row 144-154 plus Row 188-198 for Coal Boiler when Inputs tab E710 = SERC
[18 empty] | Coal | Subbituminous | SERC | Boiler |  | 34.9% | co2 | yes | 1.2923 | kg/KWh | Electric tab Row 144-154 plus Row 188-198 for Coal Boiler when Inputs tab E710 = SERC
[18 empty] | Coal | Subbituminous | SERC | IGCC |  | 39% | coal | no | 2.5641 | MJ/MJ | Electric tab Row 138 for Coal IGCC when Inputs tab E710 = SERC
[18 empty] | Coal | Subbituminous | SERC | IGCC |  | 39% | voc | no | 9e-07 | kg/KWh | Electric tab Row 144-154 for Coal IGCC when Inputs tab E710 = SERC
[18 empty] | Coal | Subbituminous | SERC | IGCC |  | 39% | co | no | 1.51e-05 | kg/KWh | Electric tab Row 144-154 for Coal IGCC when Inputs tab E710 = SERC
[18 empty] | Coal | Subbituminous | SERC | IGCC |  | 39% | nox | no | 0.000235 | kg/KWh | Electric tab Row 144-154 for Coal IGCC when Inputs tab E710 = SERC
[18 empty] | Coal | Subbituminous | SERC | IGCC |  | 39% | pm10 | no | 2.84e-05 | kg/KWh | Electric tab Row 144-154 for Coal IGCC when Inputs tab E710 = SERC
[18 empty] | Coal | Subbituminous | SERC | IGCC |  | 39% | pm2.5 | no | 8.27e-06 | kg/KWh | Electric tab Row 144-154 for Coal IGCC when Inputs tab E710 = SERC
[18 empty] | Coal | Subbituminous | SERC | IGCC |  | 39% | sox | no | 4.91e-06 | kg/KWh | Electric tab Row 144-154 for Coal IGCC when Inputs tab E710 = SERC
[18 empty] | Coal | Subbituminous | SERC | IGCC |  | 39% | bc | no | 3.5561e-07 | kg/KWh | Electric tab Row 144-154 for Coal IGCC when Inputs tab E710 = SERC
[18 empty] | Coal | Subbituminous | SERC | IGCC |  | 39% | oc | no | 6.6987e-07 | kg/KWh | Electric tab Row 144-154 for Coal IGCC when Inputs tab E710 = SERC
[18 empty] | Coal | Subbituminous | SERC | IGCC |  | 39% | ch4 | no | 9e-06 | kg/KWh | Electric tab Row 144-154 for Coal IGCC when Inputs tab E710 = SERC
[18 empty] | Coal | Subbituminous | SERC | IGCC |  | 39% | n2o | no | 1.35e-05 | kg/KWh | Electric tab Row 144-154 for Coal IGCC when Inputs tab E710 = SERC
[18 empty] | Coal | Subbituminous | SERC | IGCC |  | 39% | co2 | no | 1.1557 | kg/KWh | Electric tab Row 144-154 for Coal IGCC when Inputs tab E710 = SERC
[18 empty] | Coal | Subbituminous | SERC | IGCC |  | 39% | voc | yes | 1.7118e-06 | kg/KWh | Electric tab Row 144-154 plus Row 188-198 for Coal IGCC when Inputs tab E710 = SERC
[18 empty] | Coal | Subbituminous | SERC | IGCC |  | 39% | co | yes | 2.0562e-05 | kg/KWh | Electric tab Row 144-154 plus Row 188-198 for Coal IGCC when Inputs tab E710 = SERC
[18 empty] | Coal | Subbituminous | SERC | IGCC |  | 39% | nox | yes | 0.00023583 | kg/KWh | Electric tab Row 144-154 plus Row 188-198 for Coal IGCC when Inputs tab E710 = SERC
[18 empty] | Coal | Subbituminous | SERC | IGCC |  | 39% | pm10 | yes | 2.8902e-05 | kg/KWh | Electric tab Row 144-154 plus Row 188-198 for Coal IGCC when Inputs tab E710 = SERC
[18 empty] | Coal | Subbituminous | SERC | IGCC |  | 39% | pm2.5 | yes | 8.5018e-06 | kg/KWh | Electric tab Row 144-154 plus Row 188-198 for Coal IGCC when Inputs tab E710 = SERC
[18 empty] | Coal | Subbituminous | SERC | IGCC |  | 39% | sox | yes | 7.7386e-06 | kg/KWh | Electric tab Row 144-154 plus Row 188-198 for Coal IGCC when Inputs tab E710 = SERC
[18 empty] | Coal | Subbituminous | SERC | IGCC |  | 39% | bc | yes | 3.5993e-07 | kg/KWh | Electric tab Row 144-154 plus Row 188-198 for Coal IGCC when Inputs tab E710 = SERC
[18 empty] | Coal | Subbituminous | SERC | IGCC |  | 39% | oc | yes | 6.7934e-07 | kg/KWh | Electric tab Row 144-154 plus Row 188-198 for Coal IGCC when Inputs tab E710 = SERC
[18 empty] | Coal | Subbituminous | SERC | IGCC |  | 39% | ch4 | yes | 1.0289e-05 | kg/KWh | Electric tab Row 144-154 plus Row 188-198 for Coal IGCC when Inputs tab E710 = SERC
[18 empty] | Coal | Subbituminous | SERC | IGCC |  | 39% | n2o | yes | 1.3508e-05 | kg/KWh | Electric tab Row 144-154 plus Row 188-198 for Coal IGCC when Inputs tab E710 = SERC
[18 empty] | Coal | Subbituminous | SERC | IGCC |  | 39% | co2 | yes | 1.1568 | kg/KWh | Electric tab Row 144-154 plus Row 188-198 for Coal IGCC when Inputs tab E710 = SERC
[18 empty] | Coal | Subbituminous | SERC | Mix | 100%Boiler_0%IGCC | 34.9% | coal | no | 2.8653 | MJ/MJ | Electric tab Row 138 for Coal Mix when Inputs tab E710 = SERC
[18 empty] | Coal | Subbituminous | SERC | Mix | 100%Boiler_0%IGCC | 34.9% | voc | no | 1.4e-05 | kg/KWh | Electric tab Row 144-154 for Coal Mix when Inputs tab E710 = SERC
[18 empty] | Coal | Subbituminous | SERC | Mix | 100%Boiler_0%IGCC | 34.9% | co | no | 0.000113 | kg/KWh | Electric tab Row 144-154 for Coal Mix when Inputs tab E710 = SERC
[18 empty] | Coal | Subbituminous | SERC | Mix | 100%Boiler_0%IGCC | 34.9% | nox | no | 0.000873 | kg/KWh | Electric tab Row 144-154 for Coal Mix when Inputs tab E710 = SERC
[18 empty] | Coal | Subbituminous | SERC | Mix | 100%Boiler_0%IGCC | 34.9% | pm10 | no | 0.000228 | kg/KWh | Electric tab Row 144-154 for Coal Mix when Inputs tab E710 = SERC
[18 empty] | Coal | Subbituminous | SERC | Mix | 100%Boiler_0%IGCC | 34.9% | pm2.5 | no | 0.00018 | kg/KWh | Electric tab Row 144-154 for Coal Mix when Inputs tab E710 = SERC
[18 empty] | Coal | Subbituminous | SERC | Mix | 100%Boiler_0%IGCC | 34.9% | sox | no | 0.002812 | kg/KWh | Electric tab Row 144-154 for Coal Mix when Inputs tab E710 = SERC
[18 empty] | Coal | Subbituminous | SERC | Mix | 100%Boiler_0%IGCC | 34.9% | bc | no | 7.74e-06 | kg/KWh | Electric tab Row 144-154 for Coal Mix when Inputs tab E710 = SERC
[18 empty] | Coal | Subbituminous | SERC | Mix | 100%Boiler_0%IGCC | 34.9% | oc | no | 1.458e-05 | kg/KWh | Electric tab Row 144-154 for Coal Mix when Inputs tab E710 = SERC
[18 empty] | Coal | Subbituminous | SERC | Mix | 100%Boiler_0%IGCC | 34.9% | ch4 | no | 1e-05 | kg/KWh | Electric tab Row 144-154 for Coal Mix when Inputs tab E710 = SERC
[18 empty] | Coal | Subbituminous | SERC | Mix | 100%Boiler_0%IGCC | 34.9% | n2o | no | 1.5e-05 | kg/KWh | Electric tab Row 144-154 for Coal Mix when Inputs tab E710 = SERC
[18 empty] | Coal | Subbituminous | SERC | Mix | 100%Boiler_0%IGCC | 34.9% | co2 | no | 1.2913 | kg/KWh | Electric tab Row 144-154 for Coal Mix when Inputs tab E710 = SERC
[18 empty] | Coal | Subbituminous | SERC | Mix | 100%Boiler_0%IGCC | 34.9% | voc | yes | 1.4812e-05 | kg/KWh | Electric tab Row 144-154 plus Row 188-198 for Coal Mix when Inputs tab E710 = SERC
[18 empty] | Coal | Subbituminous | SERC | Mix | 100%Boiler_0%IGCC | 34.9% | co | yes | 0.00011846 | kg/KWh | Electric tab Row 144-154 plus Row 188-198 for Coal Mix when Inputs tab E710 = SERC
[18 empty] | Coal | Subbituminous | SERC | Mix | 100%Boiler_0%IGCC | 34.9% | nox | yes | 0.00087383 | kg/KWh | Electric tab Row 144-154 plus Row 188-198 for Coal Mix when Inputs tab E710 = SERC
[18 empty] | Coal | Subbituminous | SERC | Mix | 100%Boiler_0%IGCC | 34.9% | pm10 | yes | 0.0002285 | kg/KWh | Electric tab Row 144-154 plus Row 188-198 for Coal Mix when Inputs tab E710 = SERC
[18 empty] | Coal | Subbituminous | SERC | Mix | 100%Boiler_0%IGCC | 34.9% | pm2.5 | yes | 0.00018023 | kg/KWh | Electric tab Row 144-154 plus Row 188-198 for Coal Mix when Inputs tab E710 = SERC
[18 empty] | Coal | Subbituminous | SERC | Mix | 100%Boiler_0%IGCC | 34.9% | sox | yes | 0.0028148 | kg/KWh | Electric tab Row 144-154 plus Row 188-198 for Coal Mix when Inputs tab E710 = SERC
[18 empty] | Coal | Subbituminous | SERC | Mix | 100%Boiler_0%IGCC | 34.9% | bc | yes | 7.7443e-06 | kg/KWh | Electric tab Row 144-154 plus Row 188-198 for Coal Mix when Inputs tab E710 = SERC
[18 empty] | Coal | Subbituminous | SERC | Mix | 100%Boiler_0%IGCC | 34.9% | oc | yes | 1.4589e-05 | kg/KWh | Electric tab Row 144-154 plus Row 188-198 for Coal Mix when Inputs tab E710 = SERC
[18 empty] | Coal | Subbituminous | SERC | Mix | 100%Boiler_0%IGCC | 34.9% | ch4 | yes | 1.1289e-05 | kg/KWh | Electric tab Row 144-154 plus Row 188-198 for Coal Mix when Inputs tab E710 = SERC
[18 empty] | Coal | Subbituminous | SERC | Mix | 100%Boiler_0%IGCC | 34.9% | n2o | yes | 1.5008e-05 | kg/KWh | Electric tab Row 144-154 plus Row 188-198 for Coal Mix when Inputs tab E710 = SERC
[18 empty] | Coal | Subbituminous | SERC | Mix | 100%Boiler_0%IGCC | 34.9% | co2 | yes | 1.2923 | kg/KWh | Electric tab Row 144-154 plus Row 188-198 for Coal Mix when Inputs tab E710 = SERC
[18 empty] | Coal | Lignite | SERC | Boiler |  | 34.9% | coal | no | 2.8653 | MJ/MJ | Electric tab Row 138 for Coal Boiler when Inputs tab E710 = SERC
[18 empty] | Coal | Lignite | SERC | Boiler |  | 34.9% | voc | no | 1.4e-05 | kg/KWh | Electric tab Row 144-154 for Coal Boiler when Inputs tab E710 = SERC
[18 empty] | Coal | Lignite | SERC | Boiler |  | 34.9% | co | no | 0.000113 | kg/KWh | Electric tab Row 144-154 for Coal Boiler when Inputs tab E710 = SERC
[18 empty] | Coal | Lignite | SERC | Boiler |  | 34.9% | nox | no | 0.000873 | kg/KWh | Electric tab Row 144-154 for Coal Boiler when Inputs tab E710 = SERC
[18 empty] | Coal | Lignite | SERC | Boiler |  | 34.9% | pm10 | no | 0.000228 | kg/KWh | Electric tab Row 144-154 for Coal Boiler when Inputs tab E710 = SERC
[18 empty] | Coal | Lignite | SERC | Boiler |  | 34.9% | pm2.5 | no | 0.00018 | kg/KWh | Electric tab Row 144-154 for Coal Boiler when Inputs tab E710 = SERC
[18 empty] | Coal | Lignite | SERC | Boiler |  | 34.9% | sox | no | 0.002812 | kg/KWh | Electric tab Row 144-154 for Coal Boiler when Inputs tab E710 = SERC
[18 empty] | Coal | Lignite | SERC | Boiler |  | 34.9% | bc | no | 7.74e-06 | kg/KWh | Electric tab Row 144-154 for Coal Boiler when Inputs tab E710 = SERC
[18 empty] | Coal | Lignite | SERC | Boiler |  | 34.9% | oc | no | 1.458e-05 | kg/KWh | Electric tab Row 144-154 for Coal Boiler when Inputs tab E710 = SERC
[18 empty] | Coal | Lignite | SERC | Boiler |  | 34.9% | ch4 | no | 1e-05 | kg/KWh | Electric tab Row 144-154 for Coal Boiler when Inputs tab E710 = SERC
[18 empty] | Coal | Lignite | SERC | Boiler |  | 34.9% | n2o | no | 1.5e-05 | kg/KWh | Electric tab Row 144-154 for Coal Boiler when Inputs tab E710 = SERC
[18 empty] | Coal | Lignite | SERC | Boiler |  | 34.9% | co2 | no | 2.1024 | kg/KWh | Electric tab Row 144-154 for Coal Boiler when Inputs tab E710 = SERC
[18 empty] | Coal | Lignite | SERC | Boiler |  | 34.9% | voc | yes | 1.4812e-05 | kg/KWh | Electric tab Row 144-154 plus Row 188-198 for Coal Boiler when Inputs tab E710 = SERC
[18 empty] | Coal | Lignite | SERC | Boiler |  | 34.9% | co | yes | 0.00011846 | kg/KWh | Electric tab Row 144-154 plus Row 188-198 for Coal Boiler when Inputs tab E710 = SERC
[18 empty] | Coal | Lignite | SERC | Boiler |  | 34.9% | nox | yes | 0.00087383 | kg/KWh | Electric tab Row 144-154 plus Row 188-198 for Coal Boiler when Inputs tab E710 = SERC
[18 empty] | Coal | Lignite | SERC | Boiler |  | 34.9% | pm10 | yes | 0.0002285 | kg/KWh | Electric tab Row 144-154 plus Row 188-198 for Coal Boiler when Inputs tab E710 = SERC
[18 empty] | Coal | Lignite | SERC | Boiler |  | 34.9% | pm2.5 | yes | 0.00018023 | kg/KWh | Electric tab Row 144-154 plus Row 188-198 for Coal Boiler when Inputs tab E710 = SERC
[18 empty] | Coal | Lignite | SERC | Boiler |  | 34.9% | sox | yes | 0.0028148 | kg/KWh | Electric tab Row 144-154 plus Row 188-198 for Coal Boiler when Inputs tab E710 = SERC
[18 empty] | Coal | Lignite | SERC | Boiler |  | 34.9% | bc | yes | 7.7443e-06 | kg/KWh | Electric tab Row 144-154 plus Row 188-198 for Coal Boiler when Inputs tab E710 = SERC
[18 empty] | Coal | Lignite | SERC | Boiler |  | 34.9% | oc | yes | 1.4589e-05 | kg/KWh | Electric tab Row 144-154 plus Row 188-198 for Coal Boiler when Inputs tab E710 = SERC
[18 empty] | Coal | Lignite | SERC | Boiler |  | 34.9% | ch4 | yes | 1.1289e-05 | kg/KWh | Electric tab Row 144-154 plus Row 188-198 for Coal Boiler when Inputs tab E710 = SERC
[18 empty] | Coal | Lignite | SERC | Boiler |  | 34.9% | n2o | yes | 1.5008e-05 | kg/KWh | Electric tab Row 144-154 plus Row 188-198 for Coal Boiler when Inputs tab E710 = SERC
[18 empty] | Coal | Lignite | SERC | Boiler |  | 34.9% | co2 | yes | 2.1041 | kg/KWh | Electric tab Row 144-154 plus Row 188-198 for Coal Boiler when Inputs tab E710 = SERC
[18 empty] | Coal | Lignite | SERC | IGCC |  | 39% | coal | no | 2.5641 | MJ/MJ | Electric tab Row 138 for Coal IGCC when Inputs tab E710 = SERC
[18 empty] | Coal | Lignite | SERC | IGCC |  | 39% | voc | no | 9e-07 | kg/KWh | Electric tab Row 144-154 for Coal IGCC when Inputs tab E710 = SERC
[18 empty] | Coal | Lignite | SERC | IGCC |  | 39% | co | no | 1.51e-05 | kg/KWh | Electric tab Row 144-154 for Coal IGCC when Inputs tab E710 = SERC
[18 empty] | Coal | Lignite | SERC | IGCC |  | 39% | nox | no | 0.000235 | kg/KWh | Electric tab Row 144-154 for Coal IGCC when Inputs tab E710 = SERC
[18 empty] | Coal | Lignite | SERC | IGCC |  | 39% | pm10 | no | 2.84e-05 | kg/KWh | Electric tab Row 144-154 for Coal IGCC when Inputs tab E710 = SERC
[18 empty] | Coal | Lignite | SERC | IGCC |  | 39% | pm2.5 | no | 8.27e-06 | kg/KWh | Electric tab Row 144-154 for Coal IGCC when Inputs tab E710 = SERC
[18 empty] | Coal | Lignite | SERC | IGCC |  | 39% | sox | no | 4.91e-06 | kg/KWh | Electric tab Row 144-154 for Coal IGCC when Inputs tab E710 = SERC
[18 empty] | Coal | Lignite | SERC | IGCC |  | 39% | bc | no | 3.5561e-07 | kg/KWh | Electric tab Row 144-154 for Coal IGCC when Inputs tab E710 = SERC
[18 empty] | Coal | Lignite | SERC | IGCC |  | 39% | oc | no | 6.6987e-07 | kg/KWh | Electric tab Row 144-154 for Coal IGCC when Inputs tab E710 = SERC
[18 empty] | Coal | Lignite | SERC | IGCC |  | 39% | ch4 | no | 9e-06 | kg/KWh | Electric tab Row 144-154 for Coal IGCC when Inputs tab E710 = SERC
[18 empty] | Coal | Lignite | SERC | IGCC |  | 39% | n2o | no | 1.35e-05 | kg/KWh | Electric tab Row 144-154 for Coal IGCC when Inputs tab E710 = SERC
[18 empty] | Coal | Lignite | SERC | IGCC |  | 39% | co2 | no | 1.8817 | kg/KWh | Electric tab Row 144-154 for Coal IGCC when Inputs tab E710 = SERC
[18 empty] | Coal | Lignite | SERC | IGCC |  | 39% | voc | yes | 1.7118e-06 | kg/KWh | Electric tab Row 144-154 plus Row 188-198 for Coal IGCC when Inputs tab E710 = SERC
[18 empty] | Coal | Lignite | SERC | IGCC |  | 39% | co | yes | 2.0562e-05 | kg/KWh | Electric tab Row 144-154 plus Row 188-198 for Coal IGCC when Inputs tab E710 = SERC
[18 empty] | Coal | Lignite | SERC | IGCC |  | 39% | nox | yes | 0.00023583 | kg/KWh | Electric tab Row 144-154 plus Row 188-198 for Coal IGCC when Inputs tab E710 = SERC
[18 empty] | Coal | Lignite | SERC | IGCC |  | 39% | pm10 | yes | 2.8902e-05 | kg/KWh | Electric tab Row 144-154 plus Row 188-198 for Coal IGCC when Inputs tab E710 = SERC
[18 empty] | Coal | Lignite | SERC | IGCC |  | 39% | pm2.5 | yes | 8.5018e-06 | kg/KWh | Electric tab Row 144-154 plus Row 188-198 for Coal IGCC when Inputs tab E710 = SERC
[18 empty] | Coal | Lignite | SERC | IGCC |  | 39% | sox | yes | 7.7386e-06 | kg/KWh | Electric tab Row 144-154 plus Row 188-198 for Coal IGCC when Inputs tab E710 = SERC
[18 empty] | Coal | Lignite | SERC | IGCC |  | 39% | bc | yes | 3.5993e-07 | kg/KWh | Electric tab Row 144-154 plus Row 188-198 for Coal IGCC when Inputs tab E710 = SERC
[18 empty] | Coal | Lignite | SERC | IGCC |  | 39% | oc | yes | 6.7934e-07 | kg/KWh | Electric tab Row 144-154 plus Row 188-198 for Coal IGCC when Inputs tab E710 = SERC
[18 empty] | Coal | Lignite | SERC | IGCC |  | 39% | ch4 | yes | 1.0289e-05 | kg/KWh | Electric tab Row 144-154 plus Row 188-198 for Coal IGCC when Inputs tab E710 = SERC
[18 empty] | Coal | Lignite | SERC | IGCC |  | 39% | n2o | yes | 1.3508e-05 | kg/KWh | Electric tab Row 144-154 plus Row 188-198 for Coal IGCC when Inputs tab E710 = SERC
[18 empty] | Coal | Lignite | SERC | IGCC |  | 39% | co2 | yes | 1.8834 | kg/KWh | Electric tab Row 144-154 plus Row 188-198 for Coal IGCC when Inputs tab E710 = SERC
[18 empty] | Coal | Lignite | SERC | Mix | 100%Boiler_0%IGCC | 34.9% | coal | no | 2.8653 | MJ/MJ | Electric tab Row 138 for Coal Mix when Inputs tab E710 = SERC
[18 empty] | Coal | Lignite | SERC | Mix | 100%Boiler_0%IGCC | 34.9% | voc | no | 1.4e-05 | kg/KWh | Electric tab Row 144-154 for Coal Mix when Inputs tab E710 = SERC
[18 empty] | Coal | Lignite | SERC | Mix | 100%Boiler_0%IGCC | 34.9% | co | no | 0.000113 | kg/KWh | Electric tab Row 144-154 for Coal Mix when Inputs tab E710 = SERC
[18 empty] | Coal | Lignite | SERC | Mix | 100%Boiler_0%IGCC | 34.9% | nox | no | 0.000873 | kg/KWh | Electric tab Row 144-154 for Coal Mix when Inputs tab E710 = SERC
[18 empty] | Coal | Lignite | SERC | Mix | 100%Boiler_0%IGCC | 34.9% | pm10 | no | 0.000228 | kg/KWh | Electric tab Row 144-154 for Coal Mix when Inputs tab E710 = SERC
[18 empty] | Coal | Lignite | SERC | Mix | 100%Boiler_0%IGCC | 34.9% | pm2.5 | no | 0.00018 | kg/KWh | Electric tab Row 144-154 for Coal Mix when Inputs tab E710 = SERC
[18 empty] | Coal | Lignite | SERC | Mix | 100%Boiler_0%IGCC | 34.9% | sox | no | 0.002812 | kg/KWh | Electric tab Row 144-154 for Coal Mix when Inputs tab E710 = SERC
[18 empty] | Coal | Lignite | SERC | Mix | 100%Boiler_0%IGCC | 34.9% | bc | no | 7.74e-06 | kg/KWh | Electric tab Row 144-154 for Coal Mix when Inputs tab E710 = SERC
[18 empty] | Coal | Lignite | SERC | Mix | 100%Boiler_0%IGCC | 34.9% | oc | no | 1.458e-05 | kg/KWh | Electric tab Row 144-154 for Coal Mix when Inputs tab E710 = SERC
[18 empty] | Coal | Lignite | SERC | Mix | 100%Boiler_0%IGCC | 34.9% | ch4 | no | 1e-05 | kg/KWh | Electric tab Row 144-154 for Coal Mix when Inputs tab E710 = SERC
[18 empty] | Coal | Lignite | SERC | Mix | 100%Boiler_0%IGCC | 34.9% | n2o | no | 1.5e-05 | kg/KWh | Electric tab Row 144-154 for Coal Mix when Inputs tab E710 = SERC
[18 empty] | Coal | Lignite | SERC | Mix | 100%Boiler_0%IGCC | 34.9% | co2 | no | 2.1024 | kg/KWh | Electric tab Row 144-154 for Coal Mix when Inputs tab E710 = SERC
[18 empty] | Coal | Lignite | SERC | Mix | 100%Boiler_0%IGCC | 34.9% | voc | yes | 1.4812e-05 | kg/KWh | Electric tab Row 144-154 plus Row 188-198 for Coal Mix when Inputs tab E710 = SERC
[18 empty] | Coal | Lignite | SERC | Mix | 100%Boiler_0%IGCC | 34.9% | co | yes | 0.00011846 | kg/KWh | Electric tab Row 144-154 plus Row 188-198 for Coal Mix when Inputs tab E710 = SERC
[18 empty] | Coal | Lignite | SERC | Mix | 100%Boiler_0%IGCC | 34.9% | nox | yes | 0.00087383 | kg/KWh | Electric tab Row 144-154 plus Row 188-198 for Coal Mix when Inputs tab E710 = SERC
[18 empty] | Coal | Lignite | SERC | Mix | 100%Boiler_0%IGCC | 34.9% | pm10 | yes | 0.0002285 | kg/KWh | Electric tab Row 144-154 plus Row 188-198 for Coal Mix when Inputs tab E710 = SERC
[18 empty] | Coal | Lignite | SERC | Mix | 100%Boiler_0%IGCC | 34.9% | pm2.5 | yes | 0.00018023 | kg/KWh | Electric tab Row 144-154 plus Row 188-198 for Coal Mix when Inputs tab E710 = SERC
[18 empty] | Coal | Lignite | SERC | Mix | 100%Boiler_0%IGCC | 34.9% | sox | yes | 0.0028148 | kg/KWh | Electric tab Row 144-154 plus Row 188-198 for Coal Mix when Inputs tab E710 = SERC
[18 empty] | Coal | Lignite | SERC | Mix | 100%Boiler_0%IGCC | 34.9% | bc | yes | 7.7443e-06 | kg/KWh | Electric tab Row 144-154 plus Row 188-198 for Coal Mix when Inputs tab E710 = SERC
[18 empty] | Coal | Lignite | SERC | Mix | 100%Boiler_0%IGCC | 34.9% | oc | yes | 1.4589e-05 | kg/KWh | Electric tab Row 144-154 plus Row 188-198 for Coal Mix when Inputs tab E710 = SERC
[18 empty] | Coal | Lignite | SERC | Mix | 100%Boiler_0%IGCC | 34.9% | ch4 | yes | 1.1289e-05 | kg/KWh | Electric tab Row 144-154 plus Row 188-198 for Coal Mix when Inputs tab E710 = SERC
[18 empty] | Coal | Lignite | SERC | Mix | 100%Boiler_0%IGCC | 34.9% | n2o | yes | 1.5008e-05 | kg/KWh | Electric tab Row 144-154 plus Row 188-198 for Coal Mix when Inputs tab E710 = SERC
[18 empty] | Coal | Lignite | SERC | Mix | 100%Boiler_0%IGCC | 34.9% | co2 | yes | 2.1041 | kg/KWh | Electric tab Row 144-154 plus Row 188-198 for Coal Mix when Inputs tab E710 = SERC
Note on M41: GREET-calculated emission factors.
Note on M42: GREET-calculated emission factors.
Note on B60: This generation mix is for calculating energy use and emissions of electricity generation for stationary use.
Note on A74: Assuming 20% moisture in biomass feedstock
Note on A75: Assuming 20% moisture in biomass feedstock
Note on D76: The efficiency of 100% means that Btu accounting starts from Btu contained in electricity. The thermal efficiency of electricity generation in nuclear power plants (LWR) is 35%.
Note on B85: Using fuel allocated to power generation by EIA in Form 923 (https://greet.es.anl.gov/publication-chp_add_2017)
Note on C85: This is the total useful electric and heat energy divided by total fuel input per EIA form 923 https://greet.es.anl.gov/publication-chp_add_2017
Note on B90: Using fuel allocated to power generation by EIA in Form 923 (https://greet.es.anl.gov/publication-chp_add_2017)
Note on C90: This is the total useful electric and heat energy divided by total fuel input per EIA form 923 https://greet.es.anl.gov/publication-chp_add_2017
Note on B94: This is electricity generation efficiency after accounting for energy penalty associated with CO2 capture and compression (https://greet.es.anl.gov/publication-ele_ccs_2017)
Note on C94: This is the effective CO2 reduction (https://greet.es.anl.gov/publication-ele_ccs_2017)
Note on R105: Emission factors of VOC, CO, NOX, SOX, and PM10 are from TS look-up tables at the bottom of this sheet. User should not change the value here.
Note on AK105: Emission factors of VOC, CO, NOX, SOX, and PM10 are from TS look-up tables at the bottom of this sheet. User should not change the value here.
Note on Z116: GREET-calculated emission factors.
Note on AF116: GREET-calculated emission factors.
Note on AG116: GREET-calculated emission factors.
Note on AH116: GREET-calculated emission factors.
Note on AI116: GREET-calculated emission factors.
Note on AJ116: GREET-calculated emission factors.
Note on AS116: GREET-calculated emission factors.
Note on AY116: GREET-calculated emission factors.
Note on AZ116: GREET-calculated emission factors.
Note on BA116: GREET-calculated emission factors.
Note on BB116: GREET-calculated emission factors.
Note on BC116: GREET-calculated emission factors.
Note on Z117: GREET-calculated emission factors.
Note on AF117: GREET-calculated emission factors.
Note on AG117: GREET-calculated emission factors.
Note on AH117: GREET-calculated emission factors.
Note on AI117: GREET-calculated emission factors.
Note on AJ117: GREET-calculated emission factors.
Note on AS117: GREET-calculated emission factors.
Note on AY117: GREET-calculated emission factors.
Note on AZ117: GREET-calculated emission factors.
Note on BA117: GREET-calculated emission factors.
Note on BB117: GREET-calculated emission factors.
Note on BC117: GREET-calculated emission factors.
Note on E119: This is the amount of CO2 in burnt biomass that is from the atmosphere.
Note on F119: This is the amount of CO2 in burnt biomass that is from the atmosphere.
Note on G119: This is the amount of CO2 in burnt biomass that is from the atmosphere.
Note on H119: This is the amount of CO2 in burnt biomass that is from the atmosphere.
Note on I119: This is the amount of CO2 in burnt biomass that is from the atmosphere.
Note on M119: This is the amount of CO2 in burnt biomass that is from the atmosphere.
Note on N119: This is the amount of CO2 in burnt biomass that is from the atmosphere.
Note on O119: This is the amount of CO2 in burnt biomass that is from the atmosphere.
Note on P119: This is the amount of CO2 in burnt biomass that is from the atmosphere.
Note on Q119: This is the amount of CO2 in burnt biomass that is from the atmosphere.
Note on AA119: This is the amount of CO2 in burnt biomass that is from the atmosphere.
Note on AB119: This is the amount of CO2 in burnt biomass that is from the atmosphere.
Note on AC119: This is the amount of CO2 in burnt biomass that is from the atmosphere.
Note on AD119: This is the amount of CO2 in burnt biomass that is from the atmosphere.
Note on AE119: This is the amount of CO2 in burnt biomass that is from the atmosphere.
Note on AF119: This is the amount of CO2 in burnt biomass that is from the atmosphere.
Note on AG119: This is the amount of CO2 in burnt biomass that is from the atmosphere.
Note on AH119: This is the amount of CO2 in burnt biomass that is from the atmosphere.
Note on AI119: This is the amount of CO2 in burnt biomass that is from the atmosphere.
Note on AJ119: This is the amount of CO2 in burnt biomass that is from the atmosphere.
Note on AT119: This is the amount of CO2 in burnt biomass that is from the atmosphere.
Note on AU119: This is the amount of CO2 in burnt biomass that is from the atmosphere.
Note on AV119: This is the amount of CO2 in burnt biomass that is from the atmosphere.
Note on AW119: This is the amount of CO2 in burnt biomass that is from the atmosphere.
Note on AX119: This is the amount of CO2 in burnt biomass that is from the atmosphere.
Note on AY119: This is the amount of CO2 in burnt biomass that is from the atmosphere.
Note on AZ119: This is the amount of CO2 in burnt biomass that is from the atmosphere.
Note on BA119: This is the amount of CO2 in burnt biomass that is from the atmosphere.
Note on BB119: This is the amount of CO2 in burnt biomass that is from the atmosphere.
Note on BC119: This is the amount of CO2 in burnt biomass that is from the atmosphere.
Note on P133: Fugitive Emissions from Geofluid
Note on BD133: Fugitive Emissions from Geofluid
Note on A157: Energy use and emissions for power plant infrastructure are calculated in GREET2.
Note on R225: The Alberta Utilities Commission
Note on S225: This is also the national grid mix for Congo
Note on H227: this information is SA electricity mix in 2012: http://www.iea.org/statistics/statisticssearch/report/?year=2012&country=SOUTHAFRIC&product=ElectricityandHeat
Note on H235: this values correspond to South Africa in 2011, according to the world bank IBRD- IDA.
Note on R242: Assuming Alberta NG-based electricity is 100% from NG boilers.
Note on B378: Emission factors are calculated by the emission rates in EF sheet (g/mmBtu) and energy efficiencies of coal IGCC turbine due to lack of NEI data.
Note on B392: Emission factors of VOC, CO, NOX, and PM10 are calculated by the emission rates of biomass FBC boiler in EF sheet (g/mmBtu) and energy efficiencies of biomass boiler due to lack of NEI data. SOX emission factors are assumed the same as biomass IGCC turbine.
Note on B406: Emission factors of VOC, CO, and PM10 are assumed to be the same as coal IGCC turbine due to lack of data.

## SPP
Region | SPP | (same with Tab name) |  | Red font: added comments, e.g., added to account for different coal ranks (data come from breaking down GREET data and adjust combustion emissions by LHV and C% (see GREET Fuel_Specs tab)
Electricity Generation | Blue cells: regional mix of feedstocks
1) Scenario Control and Key Input Parameters (from the Inputs sheet)
2 | Control variable for selecting power plant emission factors
1 -- GREET-calculated emissions factors via emission factors in EF Sheet
2 -- Emission factors based on EIA/eGRID database
| G.H2 | L.H2
Selecting nuclear reactor technologies for electrolysis at refueling stations | 1 | 1 | 1 -- Light Water Reactor (LWR); 2-- High Temperature Gas Reactor (HTGR)
| Green cells: regional mix of power generator types for a given feedstock | [5 empty] | LHV (Btu/ton) | C ratio (wt%) | Data source: GREET Fuel_Prod_TS tab Column B and F
| LWR | HTGR |  |  |  | Coal Mix | 19474169.2196 | 58.57% | Impact of coal rank to emissions: combustion CO2 is almost 100% inverse proportional to LHV*C ratio; the other emissions (SOX, NOX…) are assumed the same for all coal rank due to GREET data availability
Conversion factor for nuclear power plants (MWh/g of U-235) | 6.926 | 8.704 |  |  |  | Bituminous coal | 22639319.9798 | 61.2%
[6 empty] | Subbituminous coal | 16085444.0104 | 53.7%
Energy Use of Power Plant Infrastructure | [5 empty] | Lignite coal | 10805182.822 | 49.1%
Yes | To consider energy and emissions for infrastructure of power plants?
| Pressurized Water Reactor (PWR) | Boiling Water Reactor (BWR)
Shares of LWR technologies for infrastructure | 100% | 0%
| Geothermal-Flash | Geothermal-Binary | Geothermal-EGS
Shares of Geothermal Technologies | 100% | 0% | 0%
Fugitive CO2 emissions from geofluid (g CO2/kWh) | 91 | 0 | 0
2) Electricity Generation Mixes, Combustion Technology Shares, and Power Plant Energy Conversion Efficiencies
2.1) Regional Combustion Technolgy Shares and Power Plant Energy Conversion Efficiencies
Fuel | Coal | [21 empty] | Oil
Combustion Technology | Boiler | Boiler | Boiler | Boiler | Boiler | Boiler | Boiler | Boiler | Boiler | Boiler | Boiler | IGCC | IGCC | IGCC | IGCC | IGCC | IGCC | IGCC | IGCC | IGCC | IGCC | IGCC | Gas Turbine | Gas Turbine | Gas Turbine | Gas Turbine | Gas Turbine | Gas Turbine | Gas Turbine | Gas Turbine | Gas Turbine | Gas Turbine | Gas Turbine | Internal Combustion Engine | Internal Combustion Engine | Internal Combustion Engine | Internal Combustion Engine | Internal Combustion Engine | Internal Combustion Engine | Internal Combustion Engine | Internal Combustion Engine | Internal Combustion Engine | Internal Combustion Engine | Internal Combustion Engine | Boiler
Region | US | ASCC | FRCC | HICC | MRO | NPCC | RFC | SERC | SPP | TRE | WECC | US | ASCC | FRCC | HICC | MRO | NPCC | RFC | SERC | SPP | TRE | WECC | US | ASCC | FRCC | HICC | MRO | NPCC | RFC | SERC | SPP | TRE | WECC | US | ASCC | FRCC | HICC | MRO | NPCC | RFC | SERC | SPP | TRE | WECC | US | ASCC | FRCC | HICC | MRO | NPCC | RFC | SERC | SPP | TRE | WECC
Efficiency | 36% | 26% | 34.8% | 22.5% | 34.4% | 32.8% | 34.9% | 34.9% | 34.3% | 34.7% | 34.7% | 39% | 39% | 34.8% | 39% | 39% | 39% | 39% | 39% | 39% | 39% | 39% | 32% | 39.7% | 28.2% | 37.1% | 19.8% | 30.6% | 26.1% | 27.5% | 54.9% | 29.5% | 27.6% | 38% | 36.5% | 32.9% | 37.3% | 33.1% | 32.8% | 27.4% | 35% | 29.9% | 23.9% | 39% | 35% | 35% | 33.2% | 34% | 33.4% | 30.1% | 32.5% | 33.3% | 34% | 32.4% | 33.9%
Technology Share | 99% | 100% | 97% | 100% | 100% | 100% | 100% | 100% | 100% | 100% | 100% | 1% | 0% | 3% | 0% | 0% | 0% | 0% | 0% | 0% | 0% | 0% | 18.2% | 61.9% | 16.7% | 3.4% | 17.2% | 19.6% | 18.7% | 18.9% | 4% | 0.3% | 12.1% | 4.6% | 38.1% | 0.1% | 16.7% | 7.4% | 1.1% | 1.2% | 2.1% | 4% | 0.7% | 15.5% | 77.2% | 0% | 83.2% | 79.9% | 75.4% | 79.3% | 80.1% | 79% | 92% | 99% | 72.4%
Emissions (g/kWh)
VOC | 0.0086 | 0.032 | 0.012 | 0.024 | 0.019 | 0.014 | 0.013 | 0.014 | 0.018 | 0.02 | 0.015 | 0.0009 | 0.0009 | 0.001 | 0.0009 | 0.0009 | 0.0009 | 0.0009 | 0.0009 | 0.0009 | 0.0009 | 0.0009 | 0.0028 | 0.001 | 0.002 | 0.002 | 0.003 | 0.007 | 0.006 | 0.002 | 0.004 | 0.002 | 0.002 | 0.0114 | 0.012 | 0.013 | 0.012 | 0.013 | 0.013 | 0.016 | 0.012 | 0.014 | 0.018 | 0.011 | 0.0204 | 0.0204 | 0.025 | 0.024 | 0.007 | 0.027 | 0.012 | 0.016 | 0.007 | 0.007 | 0.009
CO | 0.056 | 0.113 | 0.099 | 0.204 | 0.156 | 0.112 | 0.108 | 0.113 | 0.147 | 0.168 | 0.127 | 0.0151 | 0.0151 | 0.017 | 0.0151 | 0.0151 | 0.0151 | 0.0151 | 0.0151 | 0.0151 | 0.0151 | 0.0151 | 0.0166 | 0.015 | 0.018 | 0.018 | 0.027 | 0.019 | 0.02 | 0.019 | 0.035 | 0.019 | 0.021 | 0.0301 | 0.031 | 0.034 | 0.031 | 0.034 | 0.035 | 0.041 | 0.032 | 0.037 | 0.048 | 0.03 | 0.158 | 0.158 | 0.165 | 0.158 | 0.179 | 0.183 | 0.18 | 0.172 | 0.177 | 0.185 | 0.181
NOx | 0.3619 | 1.338 | 0.643 | 2.848 | 1.385 | 1.055 | 1.213 | 0.873 | 1.472 | 1.003 | 1.493 | 0.235 | 0.235 | 0.117 | 0.235 | 0.235 | 0.235 | 0.235 | 0.235 | 0.235 | 0.235 | 0.235 | 2.7341 | 0.749 | 2.503 | 1.586 | 3.79 | 3.166 | 2.017 | 8.839 | 0 | 2.966 | 0.831 | 4.532 | 5.433 | 6.113 | 4.342 | 6.415 | 3.448 | 4.019 | 5.37 | 6.084 | 3.824 | 3.551 | 4.2264 | 4.2264 | 3.622 | 0.779 | 7.959 | 3.924 | 7.009 | 5.146 | 7.818 | 8.204 | 7.841
PM10 | 0.0614 | 11.887 | 0.187 | 0.118 | 0.139 | 0.259 | 0.393 | 0.228 | 0.186 | 0.124 | 0.399 | 0.0284 | 0.0284 | 1.95 | 0.0284 | 0.0284 | 0.0284 | 0.0284 | 0.0284 | 0.0284 | 0.0284 | 0.0284 | 0.17 | 0.053 | 0.327 | 0.338 | 0.509 | 0.348 | 0.372 | 0.361 | 0.647 | 0.345 | 0.28 | 0.0081 | 0.01 | 0.011 | 0.01 | 0.011 | 0.011 | 0.032 | 0.071 | 0.012 | 0.016 | 0.01 | 0.1694 | 0.1694 | 0.233 | 0.222 | 0.083 | 0.099 | 0.11 | 0.098 | 0.081 | 0.085 | 0.096
PM2.5 | 0.0432 | 3.504 | 0.131 | 0.118 | 0.11 | 0.185 | 0.257 | 0.18 | 0.161 | 0.11 | 0.247 | 0.00827 | 0.00827 | 0.568 | 0.00827 | 0.00827 | 0.00827 | 0.00827 | 0.00827 | 0.00827 | 0.00827 | 0.00827 | 0.0701 | 0.039 | 0.079 | 0.081 | 0.122 | 0.083 | 0.089 | 0.087 | 0.155 | 0.083 | 0.067 | 0.0124 | 0.01 | 0.011 | 0.01 | 0.011 | 0.011 | 0.028 | 0.057 | 0.012 | 0.016 | 0.01 | 0.1315 | 0.1315 | 0.181 | 0.173 | 0.056 | 0.086 | 0.079 | 0.076 | 0.055 | 0.057 | 0.067
SOx | 2.3641 | 4.271 | 1.667 | 8.963 | 3.316 | 4.32 | 4.223 | 2.812 | 3.043 | 4.542 | 1.031 | 0.00491 | 0.00491 | 0.04 | 0.00491 | 0.00491 | 0.00491 | 0.00491 | 0.00491 | 0.00491 | 0.00491 | 0.00491 | 0.4336 | 0.489 | 0.331 | 0.134 | 0.44 | 1.648 | 0.449 | 2.99 | 0 | 0.651 | 0.088 | 0.1086 | 0.26 | 1.735 | 0.18 | 0.223 | 0.226 | 0.37 | 0.235 | 0.28 | 0.803 | 0.287 | 3.6037 | 3.6037 | 10.043 | 0.656 | 7.553 | 3.898 | 8.861 | 8.272 | 7.419 | 7.786 | 7.441
BC | 0.0018576 | 0.15067 | 0.005633 | 0.005074 | 0.00473 | 0.007955 | 0.011051 | 0.00774 | 0.006923 | 0.00473 | 0.010621 | 0.00035561 | 0.00035561 | 0.024424 | 0.00035561 | 0.00035561 | 0.00035561 | 0.00035561 | 0.00035561 | 0.00035561 | 0.00035561 | 0.00035561 | 0.004206 | 0.00234 | 0.00474 | 0.00486 | 0.00732 | 0.00498 | 0.00534 | 0.00522 | 0.0093 | 0.00498 | 0.00402 | 0.00186 | 0.0015 | 0.00165 | 0.0015 | 0.00165 | 0.00165 | 0.0042 | 0.00855 | 0.0018 | 0.0024 | 0.0015 | 0.0083371 | 0.0083371 | 0.011475 | 0.010968 | 0.0035504 | 0.0054524 | 0.0050086 | 0.0048184 | 0.003487 | 0.0036138 | 0.0042478
OC | 0.0034992 | 0.28382 | 0.010611 | 0.009558 | 0.00891 | 0.014985 | 0.020817 | 0.01458 | 0.013041 | 0.00891 | 0.020007 | 0.00066987 | 0.00066987 | 0.046008 | 0.00066987 | 0.00066987 | 0.00066987 | 0.00066987 | 0.00066987 | 0.00066987 | 0.00066987 | 0.00066987 | 0.002804 | 0.00156 | 0.00316 | 0.00324 | 0.00488 | 0.00332 | 0.00356 | 0.00348 | 0.0062 | 0.00332 | 0.00268 | 0.004836 | 0.0039 | 0.00429 | 0.0039 | 0.00429 | 0.00429 | 0.01092 | 0.02223 | 0.00468 | 0.00624 | 0.0039 | 0.005786 | 0.005786 | 0.007964 | 0.007612 | 0.002464 | 0.003784 | 0.003476 | 0.003344 | 0.00242 | 0.002508 | 0.002948
CH4 | 0.01 | 0.014 | 0.01 | 0.016 | 0.01 | 0.011 | 0.01 | 0.01 | 0.01 | 0.01 | 0.01 | 0.009 | 0.009 | 0.01 | 0.009 | 0.009 | 0.009 | 0.009 | 0.009 | 0.009 | 0.009 | 0.009 | 0.0322 | 0.027 | 0.034 | 0.036 | 0.054 | 0.037 | 0.039 | 0.038 | 0.068 | 0.036 | 0.039 | 0.0284 | 0.03 | 0.033 | 0.029 | 0.033 | 0.033 | 0.039 | 0.031 | 0.036 | 0.045 | 0.028 | 0.031 | 0.031 | 0.033 | 0.032 | 0.032 | 0.036 | 0.033 | 0.032 | 0.032 | 0.033 | 0.032
N2O | 0.015 | 0.021 | 0.016 | 0.024 | 0.016 | 0.016 | 0.015 | 0.015 | 0.016 | 0.016 | 0.016 | 0.0135 | 0.0135 | 0.016 | 0.0135 | 0.0135 | 0.0135 | 0.0135 | 0.0135 | 0.0135 | 0.0135 | 0.0135 | 0.0064 | 0.005 | 0.007 | 0.007 | 0.011 | 0.008 | 0.008 | 0.008 | 0.014 | 0.007 | 0.008 | 0.0056 | 0.006 | 0.007 | 0.006 | 0.007 | 0.007 | 0.008 | 0.006 | 0.007 | 0.009 | 0.006 | 0.0062 | 0.0062 | 0.007 | 0.006 | 0.006 | 0.007 | 0.007 | 0.006 | 0.006 | 0.007 | 0.006
Fuel | Natural gas | [43 empty] | Biomass
Combustion Technology | Combined cycle | Combined cycle | Combined cycle | Combined cycle | Combined cycle | Combined cycle | Combined cycle | Combined cycle | Combined cycle | Combined cycle | Combined cycle | Gas turbine | Gas turbine | Gas turbine | Gas turbine | Gas turbine | Gas turbine | Gas turbine | Gas turbine | Gas turbine | Gas turbine | Gas turbine | Internal combustion engine | Internal combustion engine | Internal combustion engine | Internal combustion engine | Internal combustion engine | Internal combustion engine | Internal combustion engine | Internal combustion engine | Internal combustion engine | Internal combustion engine | Internal combustion engine | Boiler | Boiler | Boiler | Boiler | Boiler | Boiler | Boiler | Boiler | Boiler | Boiler | Boiler | Boiler
Region | US | ASCC | FRCC | HICC | MRO | NPCC | RFC | SERC | SPP | TRE | WECC | US | ASCC | FRCC | HICC | MRO | NPCC | RFC | SERC | SPP | TRE | WECC | US | ASCC | FRCC | HICC | MRO | NPCC | RFC | SERC | SPP | TRE | WECC | US | ASCC | FRCC | HICC | MRO | NPCC | RFC | SERC | SPP | TRE | WECC | US | ASCC | FRCC | HICC | MRO | NPCC | RFC | SERC | SPP | TRE | WECC
Efficiency | 55% | 38.3% | 50.9% | 55% | 48.5% | 50.9% | 50.1% | 50.9% | 49.5% | 50.3% | 51.1% | 34% | 29.9% | 31.8% | 43.2% | 28.2% | 33.2% | 29.9% | 32.2% | 31.1% | 29.1% | 32.8% | 34% | 34% | 33.9% | 34% | 30.6% | 31.4% | 31.6% | 33.1% | 35.5% | 35.4% | 34.4% | 34% | 34% | 33% | 34% | 28.6% | 33.1% | 31.9% | 31.9% | 32.5% | 31.9% | 32% | 22% | 39.9% | 18.5% | 22.9% | 20.7% | 23.6% | 22.1% | 19.9% | 38.7% | 22% | 22.6%
Technology Share | 84.2% | 65.3% | 89.7% | 0% | 70.6% | 80.3% | 83.5% | 75.6% | 63.4% | 85.8% | 89.2% | 6.1% | 34.7% | 3.4% | 100% | 18.2% | 4.6% | 8.5% | 9.6% | 3.6% | 2.2% | 3.3% | 0.9% | 0% | 0.2% | 0% | 5.9% | 1.1% | 2.5% | 0.5% | 0.2% | 0.7% | 1.1% | 8.8% | 0% | 6.7% | 0% | 5.3% | 14% | 5.5% | 14.3% | 32.8% | 11.3% | 6.4% | 99% | 100% | 100% | 100% | 100% | 100% | 100% | 100% | 100% | 0% | 100%
Emissions (g/kWh)
VOC | 0.0017 | 0.003 | 0.002 | 0.0017 | 0.002 | 0.002 | 0.002 | 0.002 | 0.002 | 0.002 | 0.002 | 0.0106 | 0.012 | 0.011 | 0.008 | 0.013 | 0.011 | 0.012 | 0.011 | 0.012 | 0.012 | 0.011 | 1.071 | 1.071 | 1.136 | 1.071 | 1.243 | 1.232 | 1.2 | 1.157 | 0.841 | 0.935 | 0.973 | 0.0304 | 0.0304 | 0.028 | 0.0304 | 0.033 | 0.028 | 0.029 | 0.038 | 0.031 | 0.029 | 0.033 | 0.1343 | 0.925 | 0.159 | 0.147 | 0.142 | 0.125 | 0.133 | 0.149 | 0.081 | 0.1343 | 0.131
CO | 0.0902 | 0.154 | 0.095 | 0.0902 | 0.102 | 0.102 | 0.105 | 0.097 | 0.103 | 0.1 | 0.093 | 0.4143 | 0.471 | 0.443 | 0.326 | 0.498 | 0.424 | 0.471 | 0.437 | 0.453 | 0.484 | 0.429 | 3.6839 | 3.6839 | 3.906 | 3.6839 | 4.275 | 4.239 | 4.126 | 3.981 | 2.891 | 3.215 | 3.347 | 0.458 | 0.458 | 0.414 | 0.458 | 0.498 | 0.427 | 0.358 | 0.573 | 0.474 | 0.446 | 0.495 | 4.733 | 23.121 | 5.608 | 4.991 | 5.022 | 4.395 | 4.706 | 5.245 | 2.856 | 4.733 | 4.614
NOx | 0.1081 | 0.9 | 0.119 | 0.1081 | 0.108 | 0.067 | 0.101 | 0.099 | 0.285 | 0.191 | 0.084 | 0.3208 | 1.986 | 0.258 | 0.295 | 0.685 | 0.534 | 0.428 | 0.29 | 0.365 | 0.818 | 0.186 | 2.9741 | 2.9741 | 7.742 | 2.9741 | 6.232 | 1.299 | 2.708 | 2.595 | 8.09 | 1.27 | 3.705 | 0.822 | 0.822 | 1.951 | 0.822 | 2.292 | 0.225 | 0.504 | 0.997 | 1.052 | 0.528 | 0.427 | 0.9225 | 0.509 | 9.314 | 6.578 | 3.146 | 0.738 | 1.095 | 7.13 | 0.524 | 0.9225 | 2.81
PM10 | 0.0008 | 0.001 | 0.001 | 0.0008 | 0.001 | 0.001 | 0.001 | 0.001 | 0.001 | 0.001 | 0.001 | 0.0359 | 0.038 | 0.036 | 0.026 | 0.04 | 0.036 | 0.049 | 0.036 | 0.036 | 0.043 | 0.037 | 0.4551 | 0.4551 | 0.483 | 0.4551 | 0.528 | 0.524 | 0.51 | 0.492 | 0.357 | 0.397 | 0.414 | 0.0405 | 0.0405 | 0.023 | 0.0405 | 0.041 | 0.038 | 0.04 | 0.053 | 0.041 | 0.04 | 0.045 | 2.0938 | 1.743 | 3.523 | 2.853 | 2.515 | 2.614 | 2.824 | 2.819 | 1.794 | 2.0938 | 2.899
PM2.5 | 0.0008 | 0.001 | 0.001 | 0.0008 | 0.001 | 0.001 | 0.001 | 0.001 | 0.001 | 0.001 | 0.001 | 0.0359 | 0.038 | 0.036 | 0.026 | 0.04 | 0.036 | 0.049 | 0.036 | 0.036 | 0.043 | 0.037 | 0.4551 | 0.4551 | 0.483 | 0.4551 | 0.528 | 0.524 | 0.51 | 0.492 | 0.357 | 0.397 | 0.414 | 0.0405 | 0.0405 | 0.023 | 0.0405 | 0.041 | 0.038 | 0.04 | 0.053 | 0.041 | 0.04 | 0.045 | 0.6103 | 1.235 | 2.495 | 2.021 | 1.804 | 1.836 | 1.904 | 2.014 | 1.271 | 0.6103 | 2.053
SOx | 0.0038 | 0.008 | 0.003 | 0.0038 | 0.004 | 0.004 | 0.005 | 0.004 | 0.004 | 0.004 | 0.004 | 0.016 | 0.013 | 0.062 | 0.013 | 0.009 | 0.014 | 0.013 | 0.015 | 0.006 | 0.01 | 0.004 | 0.0059 | 0.0059 | 0.025 | 0.0059 | 0.009 | 0.001 | 0.003 | 0.011 | 0.056 | 0.002 | 0.009 | 0.1658 | 0.1658 | 2.862 | 0.1658 | 4.898 | 0.008 | 0.036 | 0.045 | 0.003 | 0.004 | 0.008 |  | 0.331 | 17.093 | 11.42 | 1.723 | 0.234 | 0.503 | 0.393 | 0.341 | 0 | 2.745
BC | 2.32e-05 | 2.9e-05 | 2.9e-05 | 2.32e-05 | 2.9e-05 | 2.9e-05 | 2.9e-05 | 2.9e-05 | 2.9e-05 | 2.9e-05 | 2.9e-05 | 0.0010411 | 0.001102 | 0.001044 | 0.000754 | 0.00116 | 0.001044 | 0.001421 | 0.001044 | 0.001044 | 0.001247 | 0.001073 | 0.09102 | 0.09102 | 0.0966 | 0.09102 | 0.1056 | 0.1048 | 0.102 | 0.0984 | 0.0714 | 0.0794 | 0.0828 | 0.0066825 | 0.0066825 | 0.003795 | 0.0066825 | 0.006765 | 0.00627 | 0.0066 | 0.008745 | 0.006765 | 0.0066 | 0.007425 | 0.084221 | 0.17043 | 0.34431 | 0.2789 | 0.24895 | 0.25337 | 0.26275 | 0.27793 | 0.1754 | 0.084221 | 0.28331
OC | 0.000544 | 0.00068 | 0.00068 | 0.000544 | 0.00068 | 0.00068 | 0.00068 | 0.00068 | 0.00068 | 0.00068 | 0.00068 | 0.024412 | 0.02584 | 0.02448 | 0.01768 | 0.0272 | 0.02448 | 0.03332 | 0.02448 | 0.02448 | 0.02924 | 0.02516 | 0.19478 | 0.19478 | 0.20672 | 0.19478 | 0.22598 | 0.22427 | 0.21828 | 0.21058 | 0.1528 | 0.16992 | 0.17719 | 0.017334 | 0.017334 | 0.009844 | 0.017334 | 0.017548 | 0.016264 | 0.01712 | 0.022684 | 0.017548 | 0.01712 | 0.01926 | 0.19896 | 0.40261 | 0.81337 | 0.65885 | 0.5881 | 0.59854 | 0.6207 | 0.65656 | 0.41435 | 0.19896 | 0.66928
CH4 | 0.0071 | 0.012 | 0.007 | 0.0071 | 0.008 | 0.008 | 0.008 | 0.008 | 0.008 | 0.008 | 0.007 | 0.0106 | 0.012 | 0.011 | 0.008 | 0.013 | 0.011 | 0.012 | 0.011 | 0.012 | 0.012 | 0.011 | 0.0106 | 0.0106 | 0.011 | 0.0106 | 0.012 | 0.011 | 0.011 | 0.011 | 0.01 | 0.01 | 0.01 | 0.0105 | 0.0105 | 0.011 | 0.0105 | 0.013 | 0.011 | 0.011 | 0.011 | 0.011 | 0.011 | 0.011 | 0.4905 | 0.271 | 0.583 | 0.472 | 0.522 | 0.457 | 0.489 | 0.544 | 0.279 | 0.4905 | 0.479
N2O | 0.0007 | 0.001 | 0.001 | 0.0007 | 0.001 | 0.001 | 0.001 | 0.001 | 0.001 | 0.001 | 0.001 | 0.001 | 0.001 | 0.001 | 0.001 | 0.001 | 0.001 | 0.001 | 0.001 | 0.001 | 0.001 | 0.001 | 0.0011 | 0.0011 | 0.001 | 0.0011 | 0.001 | 0.001 | 0.001 | 0.001 | 0.001 | 0.001 | 0.001 | 0.001 | 0.001 | 0.001 | 0.001 | 0.001 | 0.001 | 0.001 | 0.001 | 0.001 | 0.001 | 0.001 | 0.0654 | 0.036 | 0.078 | 0.063 | 0.07 | 0.061 | 0.065 | 0.073 | 0.037 | 0.0654 | 0.064
2.2) Electricity Generation Mixes, Combustion Technolgy Shares and Power Plant Energy Conversion Efficiencies for GREET Calculation
For the selected region in Inputs tab | Generation Mix for Stationary Applications | Combustion Technology Shares for A Given Plant Fuel Type (Stationary) | Power Plant Energy Conversion Efficiency (Stationary) | [8 empty] | ASCC | FRCC | HICC | MRO | NPCC | RFC | SERC | SPP | TRE | WECC
Residual Oil-Fired Power Plants | 1.674% |  | 34.33% |  |  |  |  | Electricity Generation Mixes
Boiler |  | 92% | 34% | [7 empty] | Residual Oil-Fired Power Plants | 13.55% | 0.1829% | 67.61% | 0.2609% | 0.2701% | 0.1585% | 0.2174% | 1.674% | 0.1009% | 0.1617%
Internal Combustion Engine |  | 4% | 29.9% | [7 empty] | Natural Gas-Fired Power Plants | 49.79% | 67.32% | 0% | 10.3% | 41.96% | 26.11% | 35.36% | 28.82% | 49.42% | 24.51%
Gas Turbine |  | 4% | 54.9% | [7 empty] | Coal-Fired Power Plants | 8.553% | 16.56% | 14.02% | 47.71% | 2.678% | 38.61% | 30.73% | 34.11% | 24.28% | 19%
Natural Gas-Fired Power Plants | 28.82% |  | 41.47% | [7 empty] | Biomass Power Plants | 0.6704% | 0.3479% | 2.984% | 0.4188% | 1.556% | 0.0556% | 0.4342% | 0.001905% | 0.0279% | 0.5035%
Boiler |  | 32.8% | 32.5% | [7 empty] | Nuclear Power Plants | 0% | 13% | 0% | 10.6% | 32.59% | 30.04% | 28.48% | 3.829% | 10.72% | 5.128%
Gas Turbine |  | 3.6% | 31.1% | [7 empty] | Other Power Plants (hydro, wind, geothermal, etc.) | 27.44% | 2.591% | 15.39% | 30.7% | 20.95% | 5.02% | 4.773% | 31.56% | 15.46% | 50.7%
Combined Cycle |  | 63.4% | 49.5% |  |  |  |  | Other Power Plants' Electricity Generation Mixes
Internal Combustion Engine |  | 0.2% | 35.5% | [7 empty] | Hydroelectric | 92.05% | 26.03% | 4.376% | 16.04% | 71.82% | 24.36% | 59.89% | 10.59% | 1.523% | 64.98%
Coal-Fired Power Plants | 34.11% |  | 34.3% | Share of coal to power plants | [6 empty] | Geothermal | 0% | 0% | 21.36% | 0% | 0% | 0% | 0% | 0% | 0% | 4.149%
Boiler |  | 100% | 34.3% | Bituminous coal |  | 50.3% |  |  |  |  | Wind | 7.948% | 0% | 35.24% | 80.98% | 15.78% | 57.32% | 13.58% | 88.22% | 92.55% | 18.14%
IGCC |  | 0% | 39% | Subbituminous coal |  | 40.2% |  |  |  |  | Solar PV | 0% | 32.36% | 11.53% | 1.867% | 3.946% | 5.713% | 21.16% | 1.054% | 5.002% | 11.69%
Biomass Power Plants | 0.001905% |  | 38.7% | Lignite coal |  | 4.4% |  |  |  |  | Others (Biogenic Waste, Pumped Storage, etc.) | 0% | 41.62% | 27.49% | 1.105% | 8.454% | 12.61% | 5.373% | 0.1383% | 0.9252% | 1.036%
Boiler |  | 100% | 38.7% | Synthetic coal |  | 4.6% |  | Power Plant Energy Conversion Efficiencies
IGCC |  | 0% | 40% | Waste coal |  | 0.2% |  |  |  |  | Residual Oil-Fired Power Plants | 38.42% | 32.24% | 34.61% | 29.85% | 30.22% | 31.01% | 32.05% | 34.33% | 32.31% | 33.65%
Nuclear Power Plants | 3.829% |  | 100% | Pet Coke |  | 0.3% |  |  |  |  | Natural Gas-Fired Power Plants | 34.9% | 48.12% | 43.2% | 40.34% | 45.99% | 45.4% | 44.51% | 41.47% | 46.4% | 48.12%
Other Power Plants (hydro, wind, geothermal, etc.) | 31.56% |  | 100% | Tire Derived Fuel |  | 0.01% |  |  |  |  | Coal-Fired Power Plants | 26% | 34.8% | 22.5% | 34.4% | 32.8% | 34.9% | 34.9% | 34.3% | 34.7% | 34.7%
Hydroelectric |  | 10.59% | [8 empty] | Biomass Power Plants | 39.9% | 18.5% | 22.9% | 20.7% | 23.6% | 22.1% | 19.9% | 38.7% | 40% | 22.6%
Geothermal |  | 0%
Wind |  | 88.22%
Solar PV |  | 1.054%
Others (Biogenic Waste, Pumped Storage, etc.) |  | 0.1383%
2.3) Combined Heat and Power Generation Technologies
Natural Gas-Fired Combined Heat and Power Plants (CHP) | Equivalent electric efficiency using fuel allocated to power generation | Overall Plant Energy Conversion Efficiency
Boiler | 52.8% | 80.6%
Simple-cycle gas turbine | 65.8% | 79.4%
Combined-cycle gas turbine | 68.1% | 77.9%
Coal-Fired Combined Heat and Power Plants (CHP) | Equivalent electric efficiency using fuel allocated to power generation | Overall Plant Energy Conversion Efficiency
Boiler | 46.9% | 77.4%
2.4) Power Generation Technologies with Carbon Capture and Storage (CCS)
| Power Plant Energy Conversion Efficiency | Percentage of Captured CO2 | Efficiency of Auxilliary NG plant
Coal Boiler | [5 empty] | Coal | NG
Integrated CCS design | 25.64% | 90% |  |  | Theta | 31.1521 | 24.2018
Auxiliary (power-matched) NG turbine for CCS | 29.17% | 86.03% | 38.3% |  | Epsi | 5.2772 | 7.2903
NGCC
Integrated CCS design | 44.13% | 90%
Auxiliary (power-matched) NG turbine for CCS | 44.27% | 89.59%
3) Electric Transmission and Distribution Loss |  |  | 0%
4) Power Plant Emissions: in Grams per kWh of Electricity Available at Power Plant Gate
| GREET-Calculated Emission Factors | [7 empty] | GREET-Calculated Emission Factors | [7 empty] | User-Inputted Emission Factors for Stationary Use (Default Data Here Are Emission Factors for EPA Database [g/kWh]) | [18 empty] | User-Inputted Emission Factors for Transportation Use (Default Data Here Are Emission Factors for EPA Database [g/kWh]) | [18 empty] | User-Inputted Emission Factors: Stationary Electricity Use |  |  |  | User-Inputted Emission Factors: EVs, HEVs, and Electrolysis H2 |  |  |  | GREET-Calculated Emission Factors |  |  |  | User-Inputted Emission Factors
| By Fuel-Type Plants (Stationary) | [7 empty] | By Fuel-Type Plants (Transportation) | [7 empty] | By Fuel-Type Plants | [18 empty] | By Fuel-Type Plants | [18 empty] | By Fuel-Type Plants |  |  |  | By Fuel-Type Plants |  |  |  | Stationary Use |  | Transportation Use |  | Stationary Use |  | Transportation Use
| Oil-Fired | NG-Fired | Coal-Fired | Biomass-Fired: Willow | Biomass-Fired: Poplar | Biomass-Fired: Switchgrass | Biomass-Fired: Miscanthus | Biomass-Fired: Forest Residue | Oil-Fired | NG-Fired | Coal-Fired | Biomass-Fired: Willow | Biomass-Fired: Poplar | Biomass-Fired: Switchgrass | Biomass-Fired: Miscanthus | Biomass-Fired: Forest Residue | Oil Boiler | Oil Internal Combustion Engine | Oil Gas Turbine | NG Boiler | NG SC Turbine | NG CC Turbine | NG Internal Combustion Engine | Coal Boiler | Coal IGCC Turbine | Bimoass Boiler: Willow | Bimoass Boiler: Poplar | Bimoass Boiler: Switchgrass | Bimoass Boiler: Miscanthus | Bimoass Boiler: Forest Residue | Bimoass IGCC Turbine: Willow | Bimoass IGCC Turbine: Poplar | Bimoass IGCC Turbine: Switchgrass | Bimoass IGCC Turbine: Miscanthus | Bimoass IGCC Turbine: Forest Residue | Oil Boiler | Oil Internal Combustion Engine | Oil Gas Turbine | NG Boiler | NG SC Turbine | NG CC Turbine | NG Internal Combustion Engine | Coal Boiler | Coal IGCC Turbine | Bimoass Boiler: Willow | Bimoass Boiler: Poplar | Bimoass Boiler: Switchgrass | Bimoass Boiler: Miscanthus | Bimoass Boiler: Forest Residue | Bimoass IGCC Turbine: Willow | Bimoass IGCC Turbine: Poplar | Bimoass IGCC Turbine: Switchgrass | Bimoass IGCC Turbine: Miscanthus | Bimoass IGCC Turbine: Forest Residue | Oil-Fired | NG-Fired | Coal-Fired | Biomass-Fired | Oil-Fired | NG-Fired | Coal-Fired | Biomass-Fired | Total | Urban | Total | Urban | Total | Urban | Total | Urban
VOC | 0.020277 | 0.012894 | 0.014872 | 0.070412 | 0.070412 | 0.070412 | 0.070412 | 0.070412 | 0.020277 | 0.012894 | 0.014872 | 0.070412 | 0.070412 | 0.070412 | 0.070412 | 0.070412 | 0.007 | 0.014 | 0.004 | 0.031 | 0.012 | 0.002 | 0.841 | 0.018 | 0.0009 | 0.081 | 0.081 | 0.081 | 0.081 | 0.081 | 0.07 | 0.07 | 0.07 | 0.07 | 0.07 | 0.007 | 0.014 | 0.004 | 0.031 | 0.012 | 0.002 | 0.841 | 0.018 | 0.0009 | 0.081 | 0.081 | 0.081 | 0.081 | 0.081 | 0.07 | 0.07 | 0.07 | 0.07 | 0.07 | 0.00716 | 0.01355 | 0.018 | 0.081 | 0.00716 | 0.01355 | 0.018 | 0.081 | 0.0091307 | 0.0030945 | 0.0091307 | 0.0030945 | 0.010167 | 0.003557 | 0.010167 | 0.003557
CO | 0.44995 | 0.16988 | 0.12352 | 2.4852 | 2.4852 | 2.4852 | 2.4852 | 2.4852 | 0.44995 | 0.16988 | 0.12352 | 2.4852 | 2.4852 | 2.4852 | 2.4852 | 2.4852 | 0.177 | 0.037 | 0.035 | 0.474 | 0.453 | 0.103 | 2.891 | 0.147 | 0.0151 | 2.856 | 2.856 | 2.856 | 2.856 | 2.856 | 0.071 | 0.071 | 0.071 | 0.071 | 0.071 | 0.177 | 0.037 | 0.035 | 0.474 | 0.453 | 0.103 | 2.891 | 0.147 | 0.0151 | 2.856 | 2.856 | 2.856 | 2.856 | 2.856 | 0.071 | 0.071 | 0.071 | 0.071 | 0.071 | 0.16572 | 0.24286 | 0.147 | 2.856 | 0.16572 | 0.24286 | 0.147 | 2.856 | 0.098683 | 0.031414 | 0.098683 | 0.031414 | 0.12298 | 0.040995 | 0.12298 | 0.040995
NOx | 5.0144 | 0.23014 | 1.1543 | 0.91124 | 0.91124 | 0.91124 | 0.91124 | 0.91124 | 5.0144 | 0.23014 | 1.1543 | 0.91124 | 0.91124 | 0.91124 | 0.91124 | 0.91124 | 7.818 | 6.084 | 0 | 1.052 | 0.365 | 0.285 | 8.09 | 1.472 | 0.235 | 0.524 | 0.524 | 0.524 | 0.524 | 0.524 | 0.078 | 0.078 | 0.078 | 0.078 | 0.078 | 7.818 | 6.084 | 0 | 1.052 | 0.365 | 0.285 | 8.09 | 1.472 | 0.235 | 0.524 | 0.524 | 0.524 | 0.524 | 0.524 | 0.078 | 0.078 | 0.078 | 0.078 | 0.078 | 7.4359 | 0.55507 | 1.472 | 0.524 | 7.4359 | 0.55507 | 1.472 | 0.524 | 0.5441 | 0.17124 | 0.5441 | 0.17124 | 0.78667 | 0.24214 | 0.78667 | 0.24214
PM10 | 0.19183 | 0.014208 | 0.28691 | 0.32287 | 0.32287 | 0.32287 | 0.32287 | 0.32287 | 0.19183 | 0.014208 | 0.28691 | 0.32287 | 0.32287 | 0.32287 | 0.32287 | 0.32287 | 0.081 | 0.012 | 0.647 | 0.041 | 0.036 | 0.001 | 0.357 | 0.186 | 0.0284 | 1.794 | 1.794 | 1.794 | 1.794 | 1.794 | 0.024 | 0.024 | 0.024 | 0.024 | 0.024 | 0.081 | 0.012 | 0.647 | 0.041 | 0.036 | 0.001 | 0.357 | 0.186 | 0.0284 | 1.794 | 1.794 | 1.794 | 1.794 | 1.794 | 0.024 | 0.024 | 0.024 | 0.024 | 0.024 | 0.10088 | 0.016092 | 0.186 | 1.794 | 0.10088 | 0.016092 | 0.186 | 1.794 | 0.10519 | 0.038507 | 0.10519 | 0.038507 | 0.069814 | 0.025581 | 0.069814 | 0.025581
PM2.5 | 0.15087 | 0.014208 | 0.20172 | 0.28952 | 0.28952 | 0.28952 | 0.28952 | 0.28952 | 0.15087 | 0.014208 | 0.20172 | 0.28952 | 0.28952 | 0.28952 | 0.28952 | 0.28952 | 0.055 | 0.012 | 0.155 | 0.041 | 0.036 | 0.001 | 0.357 | 0.161 | 0.00827 | 1.271 | 1.271 | 1.271 | 1.271 | 1.271 | 0.012 | 0.012 | 0.012 | 0.012 | 0.012 | 0.055 | 0.012 | 0.155 | 0.041 | 0.036 | 0.001 | 0.357 | 0.161 | 0.00827 | 1.271 | 1.271 | 1.271 | 1.271 | 1.271 | 0.012 | 0.012 | 0.012 | 0.012 | 0.012 | 0.05728 | 0.016092 | 0.161 | 1.271 | 0.05728 | 0.016092 | 0.161 | 1.271 | 0.075444 | 0.027457 | 0.075444 | 0.027457 | 0.060545 | 0.022333 | 0.060545 | 0.022333
SOx | 7.0143 | 0.0022098 | 3.2371 | 0.51952 | 0.20086 | 1.218 | 0.83416 | 0.37011 | 7.0143 | 0.0022098 | 3.2371 | 0.51952 | 0.20086 | 1.218 | 0.83416 | 0.37011 | 7.419 | 0.28 | 0 | 0.003 | 0.006 | 0.004 | 0.056 | 3.043 | 0.00491 | 0.51952 | 0.20086 | 1.218 | 0.83416 | 0.37011 | 0.50264 | 0.19433 | 1.1784 | 0.80705 | 0.35808 | 7.419 | 0.28 | 0 | 0.003 | 0.006 | 0.004 | 0.056 | 3.043 | 0.00491 | 0.51952 | 0.20086 | 1.218 | 0.83416 | 0.37011 | 0.50264 | 0.19433 | 1.1784 | 0.80705 | 0.35808 | 6.8367 | 0.003848 | 3.043 | 0.37011 | 6.8367 | 0.003848 | 3.043 | 0.37011 | 1.2224 | 0.42101 | 1.2224 | 0.42101 | 1.1537 | 0.39597 | 1.1537 | 0.39597
BC | 0.028117 | 0.0020782 | 0.0086741 | 0.039954 | 0.039954 | 0.039954 | 0.039954 | 0.039954 | 0.028117 | 0.0020782 | 0.0086741 | 0.039954 | 0.039954 | 0.039954 | 0.039954 | 0.039954 | 0.003487 | 0.0018 | 0.0093 | 0.006765 | 0.001044 | 2.9e-05 | 0.0714 | 0.006923 | 0.00035561 | 0.1754 | 0.1754 | 0.1754 | 0.1754 | 0.1754 | 0.001656 | 0.001656 | 0.001656 | 0.001656 | 0.001656 | 0.003487 | 0.0018 | 0.0093 | 0.006765 | 0.001044 | 2.9e-05 | 0.0714 | 0.006923 | 0.00035561 | 0.1754 | 0.1754 | 0.1754 | 0.1754 | 0.1754 | 0.001656 | 0.001656 | 0.001656 | 0.001656 | 0.001656 | 0.003652 | 0.0024177 | 0.006923 | 0.1754 | 0.003652 | 0.0024177 | 0.006923 | 0.1754 | 0.0040297 | 0.0013167 | 0.0040297 | 0.0013167 | 0.0031231 | 0.0011162 | 0.0031231 | 0.0011162
OC | 0.010355 | 0.0065835 | 0.01634 | 0.094384 | 0.094384 | 0.094384 | 0.094384 | 0.094384 | 0.010355 | 0.0065835 | 0.01634 | 0.094384 | 0.094384 | 0.094384 | 0.094384 | 0.094384 | 0.00242 | 0.00468 | 0.0062 | 0.017548 | 0.02448 | 0.00068 | 0.1528 | 0.013041 | 0.00066987 | 0.41435 | 0.41435 | 0.41435 | 0.41435 | 0.41435 | 0.003912 | 0.003912 | 0.003912 | 0.003912 | 0.003912 | 0.00242 | 0.00468 | 0.0062 | 0.017548 | 0.02448 | 0.00068 | 0.1528 | 0.013041 | 0.00066987 | 0.41435 | 0.41435 | 0.41435 | 0.41435 | 0.41435 | 0.003912 | 0.003912 | 0.003912 | 0.003912 | 0.003912 | 0.0026616 | 0.0073737 | 0.013041 | 0.41435 | 0.0026616 | 0.0073737 | 0.013041 | 0.41435 | 0.0076469 | 0.0027139 | 0.0076469 | 0.0027139 | 0.0066266 | 0.0023563 | 0.0066266 | 0.0023563
CH4 | 0.032058 | 0.016601 | 0.010525 | 0.086979 | 0.086979 | 0.086979 | 0.086979 | 0.086979 | 0.032058 | 0.016601 | 0.010525 | 0.086979 | 0.086979 | 0.086979 | 0.086979 | 0.086979 | 0.032 | 0.036 | 0.068 | 0.011 | 0.012 | 0.008 | 0.01 | 0.01 | 0.009 | 0.279 | 0.279 | 0.279 | 0.279 | 0.279 | 0.030424 | 0.030424 | 0.030424 | 0.030424 | 0.030424 | 0.032 | 0.036 | 0.068 | 0.011 | 0.012 | 0.008 | 0.01 | 0.01 | 0.009 | 0.279 | 0.279 | 0.279 | 0.279 | 0.279 | 0.030424 | 0.030424 | 0.030424 | 0.030424 | 0.030424 | 0.0336 | 0.009132 | 0.01 | 0.279 | 0.0336 | 0.009132 | 0.01 | 0.279 | 0.0089137 |  | 0.0089137 |  | 0.0066114 |  | 0.0066114
N2O | 0.0063144 | 0.0031452 | 0.015777 | 0.053845 | 0.053845 | 0.053845 | 0.053845 | 0.053845 | 0.0063144 | 0.0031452 | 0.015777 | 0.053845 | 0.053845 | 0.053845 | 0.053845 | 0.053845 | 0.006 | 0.007 | 0.014 | 0.001 | 0.001 | 0.001 | 0.001 | 0.016 | 0.0135 | 0.037 | 0.037 | 0.037 | 0.037 | 0.037 | 0.087287 | 0.087287 | 0.087287 | 0.087287 | 0.087287 | 0.006 | 0.007 | 0.014 | 0.001 | 0.001 | 0.001 | 0.001 | 0.016 | 0.0135 | 0.037 | 0.037 | 0.037 | 0.037 | 0.037 | 0.087287 | 0.087287 | 0.087287 | 0.087287 | 0.087287 | 0.00636 | 0.001 | 0.016 | 0.037 | 0.00636 | 0.001 | 0.016 | 0.037 | 0.0063956 |  | 0.0063956 |  | 0.0058537 |  | 0.0058537
CO2 | 844.6734 | 488.5028 | 994.9632 | 923.3291 | 918.064 | 941.6369 | 905.5666 | 848.896 | 844.6734 | 488.5028 | 994.9632 | 923.3291 | 918.064 | 941.6369 | 905.5666 | 848.896 | 853.4627 | 970.733 | 528.5419 | 622.8959 | 651.065 | 409.3543 | 563.8633 | 994.918 | 875.2431 | 922.1854 | 916.9203 | 940.4931 | 904.4228 | 847.7523 | 897.1296 | 892.0357 | 914.8424 | 879.9444 | 825.1156 | 853.4627 | 970.733 | 528.5419 | 622.8959 | 651.065 | 409.3543 | 563.8633 | 994.918 | 875.2431 | 922.1854 | 916.9203 | 940.4931 | 904.4228 | 847.7523 | 897.1296 | 892.0357 | 914.8424 | 879.9444 | 825.1156 | 845.1566 | 488.4066 | 994.918 | -5.5077 | 845.1566 | 488.4066 | 994.918 | -5.5077 | 494.3662 |  | 494.3662 |  | 494.3311 |  | 494.3311
CO2 (w/ C in VOC & CO) |  |  |  | -927.6931 | -922.428 | -946.0008 | -909.9305 | -853.26 |  |  |  | -927.6931 | -922.428 | -946.0008 | -909.9305 | -853.26 | [9 empty] | -927.6931 | -922.428 | -946.0008 | -909.9305 | -853.26 | -897.543 | -892.4491 | -915.2558 | -880.3578 | -825.529 | [9 empty] | -927.6931 | -922.428 | -946.0008 | -909.9305 | -853.26 | -897.543 | -892.4491 | -915.2558 | -880.3578 | -825.529
5) Power Plant Emissions: Grams per kWh of Electricity Available at User Sites (wall outlets)
| Stationary Use: SPP Mix |  | Transportation Use: SPP Mix |  | Oil-Fired Power Plants |  | NG-Fired Power Plant |  | Coal-Fired Power Plant |  | Biomass-Fired Power Plant |  | Nuclear Power Plant |  | Other Power Plants |  | Oil-Fired Boiler Power Plants |  | Oil-Fired Internal Combustion Engine Power Plants |  | Oil-Fired Gas Turbine Power Plants |  | NG-Fired Boiler Power Plant |  | NG-Fired Simple Cycle Power Plant |  | NG-Fired Combined Cycle Power Plant |  | NG-Fired Internal Combustion Engine Power Plant |  | Coal-Fired Boiler Power Plant |  | Coal-Fired IGCC Power Plant |  | Biomass-Fired Boiler Power Plants: Willow |  | Biomass-Fired Boiler Power Plants: Poplar |  | Biomass-Fired Boiler Power Plants: Switchgrass |  | Biomass-Fired Boiler Power Plants: Miscanthus |  | Biomass-Fired Boiler Power Plants: Forest Residue |  | Biomass IGCC Power Plants: Willow |  | Biomass IGCC Power Plants: Poplar |  | Biomass IGCC Power Plants: Switchgrass |  | Biomass IGCC Power Plants: Miscanthus |  | Biomass IGCC Power Plants: Forest Residue |  | Geothermal-Flash Power Plant
| Total | Urban | Total | Urban | Total | Urban | Total | Urban | Total | Urban | Total | Urban | Total | Urban | Total | Urban | Total | Urban | Total | Urban | Total | Urban | Total | Urban | Total | Urban | Total | Urban | Total | Urban | Total | Urban | Total | Urban | Total | Urban | Total | Urban | Total | Urban | Total | Urban | Total | Urban | Total | Urban | Total | Urban | Total | Urban | Total | Urban | Total | Urban | Total | Urban
VOC | 0.010167 | 0.003557 | 0.010167 | 0.003557 | 0.00716 | 7.16e-05 | 0.01355 | 0.0042412 | 0.018 | 0.00684 | 0.081 | 0.001053 | 0 | 0 | 0 | 0 | 0.007 | 7e-05 | 0.014 | 0.00014 | 0.004 | 4e-05 | 0.031 | 0.009703 | 0.012 | 0.003756 | 0.002 | 0.000626 | 0.841 | 0.26323 | 0.018 | 0.00684 | 0.0009 | 0.000342 | 0.081 | 0.001053 | 0.081 | 0.001053 | 0.081 | 0.001053 | 0.081 | 0.001053 | 0.081 | 0.001053 | 0.07 | 0.00091 | 0.07 | 0.00091 | 0.07 | 0.00091 | 0.07 | 0.00091 | 0.07 | 0.00091 | 0 | 0
CO | 0.12298 | 0.040995 | 0.12298 | 0.040995 | 0.16572 | 0.0016572 | 0.24286 | 0.076016 | 0.147 | 0.05586 | 2.856 | 0.037128 | 0 | 0 | 0 | 0 | 0.177 | 0.00177 | 0.037 | 0.00037 | 0.035 | 0.00035 | 0.474 | 0.14836 | 0.453 | 0.14179 | 0.103 | 0.032239 | 2.891 | 0.90488 | 0.147 | 0.05586 | 0.0151 | 0.005738 | 2.856 | 0.037128 | 2.856 | 0.037128 | 2.856 | 0.037128 | 2.856 | 0.037128 | 2.856 | 0.037128 | 0.071 | 0.000923 | 0.071 | 0.000923 | 0.071 | 0.000923 | 0.071 | 0.000923 | 0.071 | 0.000923 | 0 | 0
NOx | 0.78667 | 0.24214 | 0.78667 | 0.24214 | 7.4359 | 0.074359 | 0.55507 | 0.17374 | 1.472 | 0.55936 | 0.524 | 0.006812 | 0 | 0 | 0 | 0 | 7.818 | 0.07818 | 6.084 | 0.06084 | 0 | 0 | 1.052 | 0.32928 | 0.365 | 0.11424 | 0.285 | 0.089205 | 8.09 | 2.5322 | 1.472 | 0.55936 | 0.235 | 0.0893 | 0.524 | 0.006812 | 0.524 | 0.006812 | 0.524 | 0.006812 | 0.524 | 0.006812 | 0.524 | 0.006812 | 0.078 | 0.001014 | 0.078 | 0.001014 | 0.078 | 0.001014 | 0.078 | 0.001014 | 0.078 | 0.001014 | 0 | 0
PM10 | 0.069814 | 0.025581 | 0.069814 | 0.025581 | 0.10088 | 0.0010088 | 0.016092 | 0.0050368 | 0.186 | 0.07068 | 1.794 | 0.023322 | 0 | 0 | 0 | 0 | 0.081 | 0.00081 | 0.012 | 0.00012 | 0.647 | 0.00647 | 0.041 | 0.012833 | 0.036 | 0.011268 | 0.001 | 0.000313 | 0.357 | 0.11174 | 0.186 | 0.07068 | 0.0284 | 0.010792 | 1.794 | 0.023322 | 1.794 | 0.023322 | 1.794 | 0.023322 | 1.794 | 0.023322 | 1.794 | 0.023322 | 0.024 | 0.000312 | 0.024 | 0.000312 | 0.024 | 0.000312 | 0.024 | 0.000312 | 0.024 | 0.000312 | 0 | 0
PM2.5 | 0.060545 | 0.022333 | 0.060545 | 0.022333 | 0.05728 | 0.0005728 | 0.016092 | 0.0050368 | 0.161 | 0.06118 | 1.271 | 0.016523 | 0 | 0 | 0 | 0 | 0.055 | 0.00055 | 0.012 | 0.00012 | 0.155 | 0.00155 | 0.041 | 0.012833 | 0.036 | 0.011268 | 0.001 | 0.000313 | 0.357 | 0.11174 | 0.161 | 0.06118 | 0.00827 | 0.0031426 | 1.271 | 0.016523 | 1.271 | 0.016523 | 1.271 | 0.016523 | 1.271 | 0.016523 | 1.271 | 0.016523 | 0.012 | 0.000156 | 0.012 | 0.000156 | 0.012 | 0.000156 | 0.012 | 0.000156 | 0.012 | 0.000156 | 0 | 0
SOx | 1.1537 | 0.39597 | 1.1537 | 0.39597 | 6.8367 | 0.068367 | 0.003848 | 0.0012044 | 3.043 | 1.1563 | 0.37011 | 0.0048114 | 0 | 0 | 0 | 0 | 7.419 | 0.07419 | 0.28 | 0.0028 | 0 | 0 | 0.003 | 0.000939 | 0.006 | 0.001878 | 0.004 | 0.001252 | 0.056 | 0.017528 | 3.043 | 1.1563 | 0.00491 | 0.0018658 | 0.51952 | 0.0067538 | 0.20086 | 0.0026111 | 1.218 | 0.015834 | 0.83416 | 0.010844 | 0.37011 | 0.0048114 | 0.50264 | 0.0065343 | 0.19433 | 0.0025263 | 1.1784 | 0.01532 | 0.80705 | 0.010492 | 0.35808 | 0.0046551 | 0 | 0
BC | 0.0031231 | 0.0011162 | 0.0031231 | 0.0011162 | 0.003652 | 3.652e-05 | 0.0024177 | 0.00075674 | 0.006923 | 0.0026307 | 0.1754 | 0.0022802 | 0 | 0 | 0 | 0 | 0.003487 | 3.487e-05 | 0.0018 | 1.8e-05 | 0.0093 | 9.3e-05 | 0.006765 | 0.0021174 | 0.001044 | 0.00032677 | 2.9e-05 | 9.077e-06 | 0.0714 | 0.022348 | 0.006923 | 0.0026307 | 0.00035561 | 0.00013513 | 0.1754 | 0.0022802 | 0.1754 | 0.0022802 | 0.1754 | 0.0022802 | 0.1754 | 0.0022802 | 0.1754 | 0.0022802 | 0.001656 | 2.1528e-05 | 0.001656 | 2.1528e-05 | 0.001656 | 2.1528e-05 | 0.001656 | 2.1528e-05 | 0.001656 | 2.1528e-05 | 0 | 0
OC | 0.0066266 | 0.0023563 | 0.0066266 | 0.0023563 | 0.0026616 | 2.6616e-05 | 0.0073737 | 0.002308 | 0.013041 | 0.0049556 | 0.41435 | 0.0053865 | 0 | 0 | 0 | 0 | 0.00242 | 2.42e-05 | 0.00468 | 4.68e-05 | 0.0062 | 6.2e-05 | 0.017548 | 0.0054925 | 0.02448 | 0.0076622 | 0.00068 | 0.00021284 | 0.1528 | 0.047825 | 0.013041 | 0.0049556 | 0.00066987 | 0.00025455 | 0.41435 | 0.0053865 | 0.41435 | 0.0053865 | 0.41435 | 0.0053865 | 0.41435 | 0.0053865 | 0.41435 | 0.0053865 | 0.003912 | 5.0856e-05 | 0.003912 | 5.0856e-05 | 0.003912 | 5.0856e-05 | 0.003912 | 5.0856e-05 | 0.003912 | 5.0856e-05 | 0 | 0
CH4 | 0.0066114 |  | 0.0066114 |  | 0.0336 |  | 0.009132 |  | 0.01 |  | 0.279 |  | 0 |  | 0 |  | 0.032 |  | 0.036 |  | 0.068 |  | 0.011 |  | 0.012 |  | 0.008 |  | 0.01 |  | 0.01 |  | 0.009 |  | 0.279 |  | 0.279 |  | 0.279 |  | 0.279 |  | 0.279 |  | 0.030424 |  | 0.030424 |  | 0.030424 |  | 0.030424 |  | 0.030424 |  | 0
N2O | 0.0058537 |  | 0.0058537 |  | 0.00636 |  | 0.001 |  | 0.016 |  | 0.037 |  | 0 |  | 0 |  | 0.006 |  | 0.007 |  | 0.014 |  | 0.001 |  | 0.001 |  | 0.001 |  | 0.001 |  | 0.016 |  | 0.0135 |  | 0.037 |  | 0.037 |  | 0.037 |  | 0.037 |  | 0.037 |  | 0.087287 |  | 0.087287 |  | 0.087287 |  | 0.087287 |  | 0.087287 |  | 0
CO2 | 494.3311 |  | 494.3311 |  | 845.1566 |  | 488.4066 |  | 994.918 |  | -5.5077 |  | 0 |  | 0 |  | 853.4627 |  | 970.733 |  | 528.5419 |  | 622.8959 |  | 651.065 |  | 409.3543 |  | 563.8633 |  | 994.918 |  | 875.2431 |  | -5.5077 |  | -5.5077 |  | -5.5077 |  | -5.5077 |  | -5.5077 |  | -0.4134 |  | -0.4134 |  | -0.4134 |  | -0.4134 |  | -0.4134 |  | 91
6) Power Plant Energy Use and Emissions: per mmBtu of Electricity Available at User Sites (wall outlets)
| Stationary Use: SPP Mix | NG-Fired Power Plant | Coal mix-Fired Power Plant | Coal (bituminous) - Fired Power Plant | Coal (subbituminous) - Fired Power Plant | Coal (lignite) - Fired Power Plant | Nuclear Power Plant | NG-Fired Boiler Power Plant | NG-Fired Simple Cycle Power Plant | NG-Fired Combined Cycle Power Plant | NG-Fired Internal Combustion Engine Power Plant | Coal mix-Fired Boiler Power Plant | Coal (bituminous) - Fired Boiler Power Plant | Coal (subbituminous) - Fired Boiler Power Plant | Coal (lignite) - Fired Boiler Power Plant | Coal mix-Fired IGCC Power Plant | Coal (bituminous) - Fired IGCC Power Plant | Coal (subbituminous) - Fired IGCC Power Plant | Coal (lignite) - Fired IGCC Power Plant
Energy Use: Btu | Total | Total | Total | Total | Total | Total | Total | Total | Total | Total | Total | Total | Total | Total | Total | Total | Total | Total | Total
Residual oil | 48769.3862 | 0 | 0 | 0 | 0 | 0 | 0 | 0 | 0 | 0 | 0 | 0 | 0 | 0 | 0 | 0 | 0 | 0 | 0
NG | 695038.5254 | 2411428.2799 | 0 | 0 | 0 | 0 | 0 | 3076923.0769 | 3215434.0836 | 2020202.0202 | 2816901.4085 | 0 | 0 | 0 | 0 | 0 | 0 | 0 | 0
Coal | 994580.3087 | 0 | 2915451.895 | 2915451.895 | 2915451.895 | 2915451.895 | 0 | 0 | 0 | 0 | 0 | 2915451.895 | 2915451.895 | 2915451.895 | 2915451.895 | 2564102.5641 | 2564102.5641 | 2564102.5641 | 2564102.5641
Biomass | 49.2241 | 0 | 0 | 0 | 0 | 0 | 0 | 0 | 0 | 0 | 0 | 0 | 0 | 0 | 0 | 0 | 0 | 0 | 0
Nuclear | 38294.1744 | 0 | 0 | 0 | 0 | 0 | 1000000 | 0 | 0 | 0 | 0 | 0 | 0 | 0 | 0 | 0 | 0 | 0 | 0
Other energy sources | 315574.0876 | 0 | 0 | 0 | 0 | 0 | 0 | 0 | 0 | 0 | 0 | 0 | 0 | 0 | 0 | 0 | 0 | 0 | 0
Emissions: grams
VOC | 2.9798 | 3.9711 | 5.2753 | 5.2753 | 5.2753 | 5.2753 | 0 | 9.0852 | 3.5169 | 0.58614 | 246.4728 | 5.2753 | 5.2753 | 5.2753 | 5.2753 | 0.26376 | 0.26376 | 0.26376 | 0.26376
CO | 36.041 | 71.1764 | 43.0814 | 43.0814 | 43.0814 | 43.0814 | 0 | 138.9157 | 132.7612 | 30.1863 | 847.2685 | 43.0814 | 43.0814 | 43.0814 | 43.0814 | 4.4254 | 4.4254 | 4.4254 | 4.4254
NOx | 230.5494 | 162.6738 | 431.4006 | 431.4006 | 431.4006 | 431.4006 | 0 | 308.3108 | 106.9709 | 83.5253 | 2370.945 | 431.4006 | 431.4006 | 431.4006 | 431.4006 | 68.8717 | 68.8717 | 68.8717 | 68.8717
PM10 | 20.4604 | 4.7161 | 54.5112 | 54.5112 | 54.5112 | 54.5112 | 0 | 12.0159 | 10.5506 | 0.29307 | 104.6264 | 54.5112 | 54.5112 | 54.5112 | 54.5112 | 8.3232 | 8.3232 | 8.3232 | 8.3232
PM2.5 | 17.744 | 4.7161 | 47.1844 | 47.1844 | 47.1844 | 47.1844 | 0 | 12.0159 | 10.5506 | 0.29307 | 104.6264 | 47.1844 | 47.1844 | 47.1844 | 47.1844 | 2.4237 | 2.4237 | 2.4237 | 2.4237
SOx | 338.1122 | 1.1277 | 891.8153 | 891.8153 | 891.8153 | 891.8153 | 0 | 0.87921 | 1.7584 | 1.1723 | 16.412 | 891.8153 | 891.8153 | 891.8153 | 891.8153 | 1.439 | 1.439 | 1.439 | 1.439
BC | 0.91528 | 0.70855 | 2.0289 | 2.0289 | 2.0289 | 2.0289 | 0 | 1.9826 | 0.30597 | 0.0084991 | 20.9253 | 2.0289 | 2.0289 | 2.0289 | 2.0289 | 0.10422 | 0.10422 | 0.10422 | 0.10422
OC | 1.9421 | 2.161 | 3.8219 | 3.8219 | 3.8219 | 3.8219 | 0 | 5.1428 | 7.1744 | 0.19929 | 44.7801 | 3.8219 | 3.8219 | 3.8219 | 3.8219 | 0.19632 | 0.19632 | 0.19632 | 0.19632
CH4 | 1.9376 | 2.6763 | 2.9307 | 2.9307 | 2.9307 | 2.9307 | 0 | 3.2238 | 3.5169 | 2.3446 | 2.9307 | 2.9307 | 2.9307 | 2.9307 | 2.9307 | 2.6376 | 2.6376 | 2.6376 | 2.6376
N2O | 1.7155 | 0.29307 | 4.6891 | 4.6891 | 4.6891 | 4.6891 | 0 | 0.29307 | 0.29307 | 0.29307 | 0.29307 | 4.6891 | 4.6891 | 4.6891 | 4.6891 | 3.9565 | 3.9565 | 3.9565 | 3.9565
CO2 | 144874.1487 | 143137.837 | 291581.6946 | 240042.3384 | 385030.6564 | 626886.6728 | 0 | 182552.7761 | 190808.3066 | 119969.9107 | 165252.0136 | 291581.6946 | 240042.3384 | 385030.6564 | 626886.6728 | 256508.4213 | 211168.5418 | 338716.7564 | 551480.8156
7) Energy Use, Water Consumption, and Emissions for Power Plant Infrastructure from GREET2 (BTU or Gallons or grams per mmBTU of Electricity Available at Power Plant Gate)
| Oil-Fired Boiler |  | Oil-Fired Internal Combustion Engine |  |  |  |  | Oil-Fired Gas Turbine |  | NG-Fired Boiler Power Plant |  | NG-Fired Simple Cycle Power Plant |  | NG-Fired Combined Cycle Power Plant |  | NG-Fired Internal Combustion Engine |  | Coal-Fired Boiler Power Plant |  | Coal-Fired IGCC Power Plant |  | Biomass-Fired Boiler Power Plant |  | Biomass-Fired IGCC Power Plant |  | Nuclear-PWR Power Plant |  | Nuclear-BWR Power Plant |  | Hydroelectric Power Plant |  | Wind Power Plant |  | PV Power Plant |  | Geothermal-Flash Power Plant |  | Geothermal-Binary Power Plant |  | Geothermal-EGS Power Plant
Energy Use: Btu per mmBtu | Total | Urban | Total |  |  |  | Urban | Total | Urban | Total | Urban | Total | Urban | Total | Urban | Total | Urban | Total | Urban | Total | Urban | Total | Urban | Total | Urban | Total | Urban | Total | Urban | Total | Urban | Total | Urban | Total | Urban | Total | Urban | Total | Urban | Total | Urban
Total energy | 2660.4369 |  | 1419.3652 |  |  |  |  | 1419.3652 |  | 2660.4369 |  | 1419.3652 |  | 1419.3652 |  | 1419.3652 |  | 2660.4369 |  | 2660.4369 |  | 2771.1203 |  | 2660.4369 |  | 1457.5018 |  | 1173.1005 |  | 5196.1509 |  | 27287.7139 |  | 256374.6028 |  | 14477.771 |  | 73348.224 |  | 66006.7617
Fossil fuels | 2374.4852 |  | 1273.0187 |  |  |  |  | 1273.0187 |  | 2374.4852 |  | 1273.0187 |  | 1273.0187 |  | 1273.0187 |  | 2374.4852 |  | 2374.4852 |  | 2442.0917 |  | 2374.4852 |  | 1317.7707 |  | 1054.1434 |  | 4932.7573 |  | 24323.0477 |  | 209847.5411 |  | 13318.4019 |  | 69159.6786 |  | 58676.143
Coal | 1645.739 |  | 890.5837 |  |  |  |  | 890.5837 |  | 1645.739 |  | 890.5837 |  | 890.5837 |  | 890.5837 |  | 1645.739 |  | 1645.739 |  | 1671.5116 |  | 1645.739 |  | 908.8819 |  | 698.0177 |  | 1082.6346 |  | 13354.3159 |  | 108894.3581 |  | 7264.2102 |  | 18462.7526 |  | 30807.0443
Natural gas | 689.1689 |  | 366.9958 |  |  |  |  | 366.9958 |  | 689.1689 |  | 366.9958 |  | 366.9958 |  | 366.9958 |  | 689.1689 |  | 689.1689 |  | 719.582 |  | 689.1689 |  | 375.2683 |  | 304.7568 |  | 889.0356 |  | 9567.0822 |  | 90281.1821 |  | 3280.559 |  | 12448.2831 |  | 15324.5734
Petroleum | 39.5773 |  | 15.4392 |  |  |  |  | 15.4392 |  | 39.5773 |  | 15.4392 |  | 15.4392 |  | 15.4392 |  | 39.5773 |  | 39.5773 |  | 50.9981 |  | 39.5773 |  | 33.6205 |  | 51.3689 |  | 2961.0871 |  | 1401.6496 |  | 10672.0009 |  | 2773.6326 |  | 38248.6429 |  | 12544.5252
Water consumption: gallons per mmBtu | 0.20606 |  | 0.097464 |  |  |  |  | 0.097464 |  | 0.20606 |  | 0.097464 |  | 0.097464 |  | 0.097464 |  | 0.20606 |  | 0.20606 |  | 0.26452 |  | 0.20606 |  | 0.098269 |  | 0.1089 |  | 0.67602 |  | 2.4996 |  | 41.236 |  | 0.66953 |  | 4.1411 |  | 6.2955
Emissions: grams per mmBtu
VOC | 0.23792 | 0.010926 | 0.12831 |  |  |  | 0.0050355 | 0.12831 | 0.0050355 | 0.23792 | 0.010926 | 0.12831 | 0.0050355 | 0.12831 | 0.0050355 | 0.12831 | 0.0050355 | 0.23792 | 0.010926 | 0.23792 | 0.010926 | 0.23629 | 0.0097482 | 0.23792 | 0.010926 | 0.13393 | 0.0092432 | 0.11449 | 0.015391 | 0.3716 | 0.17112 | 1.6602 | 0.10721 | 7.1672 | 0.1655 | 0.98545 | 0.024475 | 2.6832 | 0.12779 | 3.9973 | 0.095532
CO | 1.6007 | 0.014398 | 0.8723 |  |  |  | 0.007051 | 0.8723 | 0.007051 | 1.6007 | 0.014398 | 0.8723 | 0.007051 | 0.8723 | 0.007051 | 0.8723 | 0.007051 | 1.6007 | 0.014398 | 1.6007 | 0.014398 | 1.586 | 0.013536 | 1.6007 | 0.014398 | 0.84614 | 0.010514 | 0.66956 | 0.014994 | 0.92422 | 0.14848 | 10.0406 | 0.15831 | 46.5213 | 1.2993 | 7.0411 | 0.12415 | 18.1461 | 0.20966 | 28.5167 | 0.52478
NOx | 0.24277 | 0.024293 | 0.12769 |  |  |  | 0.012229 | 0.12769 | 0.012229 | 0.24277 | 0.024293 | 0.12769 | 0.012229 | 0.12769 | 0.012229 | 0.12769 | 0.012229 | 0.24277 | 0.024293 | 0.24277 | 0.024293 | 0.24231 | 0.023515 | 0.24277 | 0.024293 | 0.14469 | 0.016286 | 0.14084 | 0.020795 | 0.88504 | 0.19247 | 2.5064 | 0.36775 | 23.8994 | 4.3243 | 1.4427 | 0.16984 | 5.5669 | 0.38721 | 6.2144 | 0.72969
PM10 | 0.14717 | 0.0095911 | 0.077999 |  |  |  | 0.0044925 | 0.077999 | 0.0044925 | 0.14717 | 0.0095911 | 0.077999 | 0.0044925 | 0.077999 | 0.0044925 | 0.077999 | 0.0044925 | 0.14717 | 0.0095911 | 0.14717 | 0.0095911 | 0.14948 | 0.0086636 | 0.14717 | 0.0095911 | 0.085327 | 0.007817 | 0.07677 | 0.012608 | 0.33454 | 0.13164 | 1.0828 | 0.10362 | 6.1826 | 0.48007 | 0.63165 | 0.029785 | 1.8997 | 0.060566 | 2.8083 | 0.12029
PM2.5 | 0.06794 | 0.0036146 | 0.036154 |  |  |  | 0.0017383 | 0.036154 | 0.0017383 | 0.06794 | 0.0036146 | 0.036154 | 0.0017383 | 0.036154 | 0.0017383 | 0.036154 | 0.0017383 | 0.06794 | 0.0036146 | 0.06794 | 0.0036146 | 0.069393 | 0.0033532 | 0.06794 | 0.0036146 | 0.038727 | 0.0027531 | 0.033248 | 0.0041471 | 0.12833 | 0.041579 | 0.50707 | 0.046112 | 3.2268 | 0.38318 | 0.30914 | 0.016875 | 0.99238 | 0.041278 | 1.381 | 0.070853
SOx | 0.82898 | 0.051923 | 0.43449 |  |  |  | 0.027616 | 0.43449 | 0.027616 | 0.82898 | 0.051923 | 0.43449 | 0.027616 | 0.43449 | 0.027616 | 0.43449 | 0.027616 | 0.82898 | 0.051923 | 0.82898 | 0.051923 | 0.82844 | 0.053426 | 0.82898 | 0.051923 | 0.54247 | 0.028047 | 0.42086 | 0.024013 | 0.41999 | 0.067004 | 8.0617 | 0.63974 | 80.4713 | 8.4405 | 3.4273 | 0.23665 | 9.6321 | 0.68162 | 15.4219 | 1.0897
BC | 0.0012671 | 0.00015603 | 0.0006526 |  |  |  | 7.6808e-05 | 0.0006526 | 7.6808e-05 | 0.0012671 | 0.00015603 | 0.0006526 | 7.6808e-05 | 0.0006526 | 7.6808e-05 | 0.0006526 | 7.6808e-05 | 0.0012671 | 0.00015603 | 0.0012671 | 0.00015603 | 0.0012667 | 0.00014809 | 0.0012671 | 0.00015603 | 0.00081115 | 0.00011159 | 0.00082914 | 0.00015559 | 0.0062472 | 0.0015541 | 0.013316 | 0.002075 | 0.13023 | 0.019858 | 0.0073686 | 0.00078522 | 0.041987 | 0.0033278 | 0.032776 | 0.0033508
OC | 0.0027755 | 0.00040132 | 0.0014448 |  |  |  | 0.00019982 | 0.0014448 | 0.00019982 | 0.0027755 | 0.00040132 | 0.0014448 | 0.00019982 | 0.0014448 | 0.00019982 | 0.0014448 | 0.00019982 | 0.0027755 | 0.00040132 | 0.0027755 | 0.00040132 | 0.0027692 | 0.00038205 | 0.0027755 | 0.00040132 | 0.0016935 | 0.00028009 | 0.0017644 | 0.00037686 | 0.014098 | 0.0034759 | 0.027693 | 0.0048742 | 0.24663 | 0.046476 | 0.018035 | 0.0022769 | 0.094033 | 0.0064373 | 0.078253 | 0.0096347
CH4 | 0.37762 |  | 0.2032 |  |  |  |  | 0.2032 |  | 0.37762 |  | 0.2032 |  | 0.2032 |  | 0.2032 |  | 0.37762 |  | 0.37762 |  | 0.38857 |  | 0.37762 |  | 0.20853 |  | 0.1608 |  | 0.50966 |  | 4.5915 |  | 34.4375 |  | 1.8821 |  | 8.2474 |  | 8.3256
N2O | 0.0023113 |  | 0.0012246 |  |  |  |  | 0.0012246 |  | 0.0023113 |  | 0.0012246 |  | 0.0012246 |  | 0.0012246 |  | 0.0023113 |  | 0.0023113 |  | 0.0023905 |  | 0.0023113 |  | 0.0012784 |  | 0.0011069 |  | 0.0057566 |  | 0.026224 |  | 0.26825 |  | 0.013407 |  | 0.067827 |  | 0.061098
CO2 | 233.3937 |  | 124.0591 |  |  |  |  | 124.0591 |  | 233.3937 |  | 124.0591 |  | 124.0591 |  | 124.0591 |  | 233.3937 |  | 233.3937 |  | 236.9089 |  | 233.3937 |  | 129.4376 |  | 116.2792 |  | 611.3627 |  | 2022.9315 |  | 18328.3528 |  | 1359.0503 |  | 5908.2365 |  | 5981.649
8) Energy Use, Water Consumption, and Emissions for Power Plant Infrastructure (BTU or Gallons or grams per mmBTU of Electricity Available at Wall Outlets)
| Stationary Use: SPP Mix | NG-Fired Power Plant | Coal mix-Fired Power Plant | Coal (bituminous) - Fired Power Plant | Coal (subbituminous) - Fired Power Plant | Coal (lignite) - Fired Power Plant | Nuclear (LWR) Power Plant (100% PWR mix or HTGR) | NG-Fired Boiler Power Plant | NG-Fired Simple Cycle Power Plant | NG-Fired Combined Cycle Power Plant | NG-Fired Internal Combustion Engine | Coal mix-Fired Boiler Power Plant | Coal (bituminous) - Fired Boiler Power Plant | Coal (subbituminous) - Fired Boiler Power Plant | Coal (lignite) - Fired Boiler Power Plant | Coal mix-Fired IGCC Power Plant | Coal (bituminous) - Fired IGCC Power Plant | Coal (subbituminous) - Fired IGCC Power Plant | Coal (lignite) - Fired IGCC Power Plant | Nuclear-PWR Power Plant | Nuclear-BWR Power Plant | Hydroelectric Power Plant
Energy Use: Btu | Total | Total | Total |  |  |  | Total | Total | Total | Total | Total | Total |  |  |  | Total |  |  |  | Total | Total | Total
Total energy | 10155.815 | 1826.4367 | 2660.4369 |  |  |  | 1457.5018 | 2660.4369 | 1419.3652 | 1419.3652 | 1419.3652 | 2660.4369 |  |  |  | 2660.4369 |  |  |  | 1457.5018 | 1173.1005 | 5196.1509
Fossil fuels | 9004.0493 | 1634.2997 | 2374.4852 |  |  |  | 1317.7707 | 2374.4852 | 1273.0187 | 1273.0187 | 1273.0187 | 2374.4852 |  |  |  | 2374.4852 |  |  |  | 1317.7707 | 1054.1434 | 4932.7573
Coal | 5067.0275 | 1138.2746 | 1645.739 |  |  |  | 908.8819 | 1645.739 | 890.5837 | 890.5837 | 890.5837 | 1645.739 |  |  |  | 1645.739 |  |  |  | 908.8819 | 698.0177 | 1082.6346
NG | 3390.2315 | 472.6686 | 689.1689 |  |  |  | 375.2683 | 689.1689 | 366.9958 | 366.9958 | 366.9958 | 689.1689 |  |  |  | 689.1689 |  |  |  | 375.2683 | 304.7568 | 889.0356
Residual oil | 546.7903 | 23.3565 | 39.5773 |  |  |  | 33.6205 | 39.5773 | 15.4392 | 15.4392 | 15.4392 | 39.5773 |  |  |  | 39.5773 |  |  |  | 33.6205 | 51.3689 | 2961.0871
Water consumption, gallons | 0.97133 | 0.13308 | 0.20606 |  |  |  | 0.098269 | 0.20606 | 0.097464 | 0.097464 | 0.097464 | 0.20606 |  |  |  | 0.20606 |  |  |  | 0.098269 | 0.1089 | 0.67602
Emissions: grams
VOC | 0.63593 | 0.16426 | 0.23792 | 0.23792 | 0.23792 | 0.23792 | 0.13393 | 0.23792 | 0.12831 | 0.12831 | 0.12831 | 0.23792 | 0.23792 | 0.23792 | 0.23792 | 0.23792 | 0.23792 | 0.23792 | 0.23792 | 0.13393 | 0.11449 | 0.3716
CO | 3.9055 | 1.1112 | 1.6007 | 1.6007 | 1.6007 | 1.6007 | 0.84614 | 1.6007 | 0.8723 | 0.8723 | 0.8723 | 1.6007 | 1.6007 | 1.6007 | 1.6007 | 1.6007 | 1.6007 | 1.6007 | 1.6007 | 0.84614 | 0.66956 | 0.92422
NOx | 0.94678 | 0.16544 | 0.24277 | 0.24277 | 0.24277 | 0.24277 | 0.14469 | 0.24277 | 0.12769 | 0.12769 | 0.12769 | 0.24277 | 0.24277 | 0.24277 | 0.24277 | 0.24277 | 0.24277 | 0.24277 | 0.24277 | 0.14469 | 0.14084 | 0.88504
PM10 | 0.41805 | 0.10069 | 0.14717 | 0.14717 | 0.14717 | 0.14717 | 0.085327 | 0.14717 | 0.077999 | 0.077999 | 0.077999 | 0.14717 | 0.14717 | 0.14717 | 0.14717 | 0.14717 | 0.14717 | 0.14717 | 0.14717 | 0.085327 | 0.07677 | 0.33454
PM2.5 | 0.19537 | 0.04658 | 0.06794 | 0.06794 | 0.06794 | 0.06794 | 0.038727 | 0.06794 | 0.036154 | 0.036154 | 0.036154 | 0.06794 | 0.06794 | 0.06794 | 0.06794 | 0.06794 | 0.06794 | 0.06794 | 0.06794 | 0.038727 | 0.033248 | 0.12833
SOx | 3.0055 | 0.56388 | 0.82898 | 0.82898 | 0.82898 | 0.82898 | 0.54247 | 0.82898 | 0.43449 | 0.43449 | 0.43449 | 0.82898 | 0.82898 | 0.82898 | 0.82898 | 0.82898 | 0.82898 | 0.82898 | 0.82898 | 0.54247 | 0.42086 | 0.41999
BC | 0.005079 | 0.00085417 | 0.0012671 | 0.0012671 | 0.0012671 | 0.0012671 | 0.00081115 | 0.0012671 | 0.0006526 | 0.0006526 | 0.0006526 | 0.0012671 | 0.0012671 | 0.0012671 | 0.0012671 | 0.0012671 | 0.0012671 | 0.0012671 | 0.0012671 | 0.00081115 | 0.00082914 | 0.0062472
OC | 0.0106 | 0.0018813 | 0.0027755 | 0.0027755 | 0.0027755 | 0.0027755 | 0.0016935 | 0.0027755 | 0.0014448 | 0.0014448 | 0.0014448 | 0.0027755 | 0.0027755 | 0.0027755 | 0.0027755 | 0.0027755 | 0.0027755 | 0.0027755 | 0.0027755 | 0.0016935 | 0.0017644 | 0.014098
CH4 | 1.6278 | 0.26041 | 0.37762 | 0.37762 | 0.37762 | 0.37762 | 0.20853 | 0.37762 | 0.2032 | 0.2032 | 0.2032 | 0.37762 | 0.37762 | 0.37762 | 0.37762 | 0.37762 | 0.37762 | 0.37762 | 0.37762 | 0.20853 | 0.1608 | 0.50966
N2O | 0.0097154 | 0.001581 | 0.0023113 | 0.0023113 | 0.0023113 | 0.0023113 | 0.0012784 | 0.0023113 | 0.0012246 | 0.0012246 | 0.0012246 | 0.0023113 | 0.0023113 | 0.0023113 | 0.0023113 | 0.0023113 | 0.0023113 | 0.0023113 | 0.0023113 | 0.0012784 | 0.0011069 | 0.0057566
CO2 | 778.9955 | 159.9209 | 233.3937 | 192.1395 | 308.194 | 501.7853 | 129.4376 | 233.3937 | 124.0591 | 124.0591 | 124.0591 | 233.3937 | 192.1395 | 308.194 | 501.7853 | 233.3937 | 192.1395 | 308.194 | 501.7853 | 129.4376 | 116.2792 | 611.3627
9) Fuel-Cycle Energy Use, Water Consumption, and Emissions of Electric Generation: Btu or Gallons or Grams per mmBtu of Electricity Available at User Sites (wall outlets)
| Stationary Use: SPP Mix | [15 empty] | ASCC
Total
| Feedstock | Fuel
Total energy | 90594.9243 | 2102461.5216
Fossil fuels | 89172.1077 | 1747392.2697
Coal | 4620.4296 | 999647.3362
Natural gas | 64038.6916 | 698428.7569
Petroleum | 20512.9865 | 49316.1766
Water consumption | 8.2562 | 301.6119
VOC | 13.7547 | 3.6157
CO | 19.6344 | 39.9465
NOx | 36.0748 | 231.4961
PM10 | 9.213 | 20.8784
PM2.5 | 1.857 | 17.9394
SOx | 15.6255 | 341.1177
BC | 0.19341 | 0.92036
OC | 0.398 | 1.9527
CH4 | 285.3395 | 3.5654
N2O | 0.59396 | 1.7253
CO2 | 5946.8039 | 145653.1442
GHGs | 14738.1122 | 146291.3422
10) Calculation of Fuel-Cycle Energy Use, Water Consumption, and Emissions of other regional generation mixes
| Brazil for Sugarcane Ethanol |  |  |  | Chile for Lime Production | Central and Southern Plains for Sorghum | South Africa for Platinum Production | Australia | Brazil | Canada | China | Finland | Japan | New Caledonia | Norway | Russia | Alberta | Congo for Cobalt Production | Coal | Hydro | Wind | Korea | Europe | EU AL | China AL | Japan AL | Korea AL
Type | Average | Marginal | Average | Marginal | Average | Average | Average | Average | Average | Average | Average | Average | Average | Average | Average | Average | Average | Average | Average | Average | Average | Average | Average | Al Average | Al Average | Al Average | Al Average
Year | 2004 | 2004 | Used in calculation |  | 2009 | 2007 | 2012 | 2012 | 2012 | 2012 | 2015 | 2012 | 2012 | 2012 | 2012 | 2012 | 2011 | 2015 | 2017 | 2017 | 2017 | 2017 | 2017 | 2017 | 2017 | 2010 | 2017
Petroleum | 1.172% | 1.172% | 1.172% | 1.172% | 20.01% | 0.005423% | 0.075% | 1.635% | 3.546% | 1.101% | 0.1652% | 0.4432% | 13.36% | 72.41% | 0.02841% | 2.621% | 0% | 0% | 0% | 0% | 0% | 3% | 0.1% | 1.42% | 0% | 0.01344% | 0.02497%
NG | 4.983% | 4.983% | 4.983% | 4.983% | 6.472% | 35.75% | 0% | 19.93% | 8.464% | 10.64% | 2.48% | 9.555% | 33.67% | 0% | 1.779% | 49.07% | 19% | 0% | 0% | 0% | 0% | 22% | 20.5% | 1.8% | 0% | 0% | 9.533%
Coal | 1.689% | 1.689% | 1.689% | 1.689% | 24.53% | 50.5% | 92.7% | 68.79% | 2.564% | 10.04% | 70.12% | 16.01% | 27.64% | 13.79% | 0.113% | 15.78% | 67% | 0% | 100% | 0% | 0% | 40% | 21.5% | 6% | 90% | 91.75% | 61.92%
Biomass | 4.224% | 4.224% | 4.224% | 4.224% | 7.039% | 0.2166% | 0.114% | 0.9412% | 6.378% | 1.403% | 0.8993% | 15.41% | 2.767% | 0% | 0.1826% | 0.004203% | 0% | 0% | 0% | 0% | 0% | 0% | 6.3% | 0% | 0% | 0% | 0%
Nuclear | 2.997% | 2.997% | 2.997% | 2.997% | 0% | 10.04% | 5.069% | 0% | 2.903% | 14.95% | 2.915% | 32.65% | 12.34% | 0% | 0% | 16.58% | 0% | 0% | 0% | 0% | 0% | 30% | 26.6% | 9.5% | 0% | 0% | 0.1345%
Hydro | 82.9% | 82.9% | 82.9% | 82.9% | 41.66% | 0.2655% | 1.9% | 5.657% | 75.18% | 59.99% | 19.29% | 23.95% | 8.309% | 13.79% | 96.7% | 15.63% | 14% | 100% | 0% | 100% | 0% | 1% | 9.5% | 61.7% | 10% | 8.238% | 25.31%
Others | 2.038% | 2.038% | 2.038% | 2.038% | 0.2898% | 3.233% | 0.142% | 3.055% | 0.9653% | 1.87% | 4.133% | 1.979% | 1.913% | 0% | 1.199% | 0.3241% | 0% | 0% | 0% | 0% | 100% | 4% | 15.5% | 19.58% | 0% | 0% | 3.079%
T&D Loss | 0% | 0% | 0% | 0% | 10.61% | 0% | 8% | 5% | 16% | 5% | 5% | 3% | 6% | 7% | 8% | 10% | 8% | 21% | 0% | 0% | 0% | 3.35% | 6.44% | 0% | 0% | 0% | 0%
Btu or Gallons or Grams per mmBtu of Electricity Available at User Sites
Total energy |  |  | 1212270.6949 | 1212270.6949 | 2429153.6697 | 2586350.1243 | 3087060.8125 | 2882274.6172 | 1639011.088 | 1500078.2021 | 2576588.9154 | 1801868.4785 | 2609862.5338 | 3176544.267 | 1124747.2379 | 2416232.0176 | 2877949.2537 | 1265822.7848 | 2979254.4476 | 1000000 | 1000000 | 2305494.6145 | 2002389.0306 | 1184107.3156 | 2781329.8149 | 2816250.7282 | 2380767.7698
Fossil fuels |  |  | 223419.1237 | 223419.1237 | 1752871.4985 | 2443526.6998 | 3004330.1989 | 2763039.8641 | 500868.6168 | 652181.0557 | 2273265.6101 | 785511.8768 | 2290340.0955 | 3017936.6387 | 55486.7956 | 2052458.257 | 2724327.9262 | 0 | 2977275.0987 | 0 | 0 | 1940555.3361 | 1274916.4775 | 275586.3293 | 2679548.8103 | 2732053.5968 | 2094170.4991
Coal |  |  | 50346.6775 | 50346.6775 | 810428.0957 | 1478476.6571 | 2945783.2177 | 2117749.5548 | 91555.2602 | 311480.6923 | 2157903.5257 | 487072.3823 | 867281.029 | 461015.6826 | 3671.5692 | 517549.9351 | 2128625.5326 | 0 | 2922866.3043 | 0 | 0 | 1215245.7706 | 675905.7575 | 177056.394 | 2630580.873 | 2681694.1648 | 1810167.5773
Natural gas |  |  | 133518.154 | 133518.154 | 243843.5623 | 938106.5192 | 10289.6407 | 557609.7759 | 273829.3077 | 298151.6155 | 75800.1026 | 265321.4066 | 971626.5435 | 182138.5474 | 50511.4815 | 1432462.0815 | 561602.3698 | 0 | 9240.9469 | 0 | 0 | 608914.6412 | 578169.4657 | 52127.8178 | 8316.856 | 8509.6546 | 254340.8329
Petroleum |  |  | 39554.2922 | 39554.2922 | 698599.8405 | 26943.5235 | 48257.3405 | 87680.5334 | 135484.0489 | 42548.748 | 39561.9818 | 33118.0879 | 451432.523 | 2374782.4088 | 1303.7449 | 102446.2403 | 34100.0238 | 0 | 45167.8475 | 0 | 0 | 116394.9242 | 20841.2543 | 46402.1175 | 40651.0813 | 41849.7774 | 29662.0889
Water consumption |  |  | 5361.3761 | 5361.3761 | 3113.8119 | 170.0965 | 312.0335 | 529.1259 | 5806.0008 | 4127.9004 | 1441.166 | 1711.9271 | 708.5433 | 1143.6073 | 6772.6168 | 1235.506 | 1120.3917 | 8153.5688 | 167.6994 | 6441.3193 | 0.29307 | 217.5995 | 773.1123 | 4005.6848 | 795.0588 | 684.522 | 1743.0777
VOC |  |  | 3.058 | 3.058 | 15.8349 | 22.6603 | 27.4307 | 25.4188 | 6.1891 | 6.3965 | 20.9756 | 11.4706 | 20.5841 | 19.832 | 0.5682 | 18.9588 | 24.2235 | 0 | 27.1239 | 0 | 0 | 17.7567 | 13.6842 | 2.4481 | 24.4115 | 24.8886 | 19.151
CO |  |  | 44.039 | 44.039 | 108.4364 | 73.5844 | 53.29 | 73.7387 | 82.2646 | 33.7168 | 49.6527 | 157.1997 | 97.7011 | 71.6962 | 4.2215 | 81.3014 | 72.3713 | 0 | 51.5702 | 0 | 0 | 53.9435 | 97.839 | 6.9079 | 46.4132 | 47.326 | 44.043
NOx |  |  | 53.7934 | 53.7934 | 667.2308 | 323.1224 | 477.749 | 431.389 | 147.181 | 106.0054 | 360.0997 | 141.4644 | 550.7116 | 1833.7211 | 6.1552 | 277.6229 | 401.6001 | 0 | 471.7147 | 0 | 0 | 320.9964 | 175.9123 | 65.3416 | 424.5434 | 433.0963 | 314.9797
PM10 |  |  | 24.338 | 24.338 | 71.8889 | 43.7897 | 81.5393 | 65.1444 | 44.5748 | 17.3986 | 64.4299 | 97.862 | 46.3037 | 39.5348 | 1.2688 | 18.3933 | 59.6291 | 0 | 80.221 | 0 | 0 | 35.7783 | 55.3794 | 5.467 | 72.1989 | 73.6064 | 50.2382
PM2.5 |  |  | 17.2026 | 17.2026 | 48.8736 | 28.8897 | 52.3769 | 42.5592 | 31.4563 | 11.905 | 41.7369 | 68.625 | 31.3482 | 24.708 | 0.92237 | 12.8639 | 38.6946 | 0 | 51.4859 | 0 | 0 | 23.3957 | 38.3641 | 3.5353 | 46.3373 | 47.2405 | 32.4309
SOx |  |  | 45.4935 | 45.4935 | 717.7003 | 471.573 | 920.7986 | 702.4922 | 125.3402 | 125.5036 | 678.4909 | 181.458 | 572.3766 | 1724.1876 | 2.5259 | 235.8297 | 664.3106 | 0 | 911.8278 | 0 | 0 | 448.6205 | 226.6183 | 84.6115 | 820.6454 | 836.8638 | 567.8643
BC |  |  | 2.3151 | 2.3151 | 5.2269 | 1.6382 | 2.3769 | 2.4206 | 4.2123 | 1.1555 | 2.2157 | 8.7863 | 2.8451 | 1.7962 | 0.12656 | 1.022 | 1.8652 | 0 | 2.2906 | 0 | 0 | 1.2531 | 4.2766 | 0.18708 | 2.0615 | 2.1018 | 1.5158
OC |  |  | 5.3703 | 5.3703 | 11.5404 | 3.4964 | 4.8056 | 5.1122 | 9.7307 | 2.6008 | 4.6291 | 20.3653 | 6.1694 | 2.4641 | 0.2964 | 2.2594 | 3.9049 | 0 | 4.6146 | 0 | 0 | 2.5697 | 9.8219 | 0.35997 | 4.1532 | 4.2342 | 3.0971
CH4 |  |  | 38.0131 | 38.0131 | 228.9918 | 385.9052 | 438.047 | 417.8738 | 80.0371 | 103.6477 | 334.0644 | 134.7981 | 341.2233 | 305.2367 | 9.7814 | 339.2154 | 357.3833 | 0 | 434.0766 | 0 | 0 | 296.6392 | 209.3675 | 39.3193 | 390.6691 | 398.3008 | 313.111
N2O |  |  | 0.6801 | 0.6801 | 2.8615 | 3.2322 | 4.8373 | 4.0754 | 1.2976 | 0.94699 | 3.6968 | 2.7619 | 2.8599 | 2.5547 | 0.070937 | 2.1186 | 4.3912 | 0 | 4.7834 | 0 | 0 | 2.5673 | 2.3301 | 0.3639 | 4.3051 | 4.389 | 3.1729
CO2 |  |  | 16263.4412 | 16263.4412 | 155283.0893 | 205685.0102 | 299057.7278 | 252178.6514 | 36877.5 | 52431.8063 | 223466.9091 | 66917.729 | 183016.0312 | 260849.1383 | 3472.079 | 145503.3348 | 249385.6228 | 0 | 296444.5681 | 0 | 0 | 167534.3505 | 103481.4894 | 24765.6677 | 266800.2329 | 272021.2413 | 198489.7274
Urban area emissions
VOC |  |  | 0.23553 | 0.23553 | 2.1266 | 1.8864 | 2.2452 | 2.1608 | 0.57187 | 0.55444 | 1.711 | 0.69678 | 2.2743 | 4.9302 | 0.046683 | 1.7269 | 1.8915 | 0 | 2.2209 | 0 | 0 | 1.5973 | 1.0272 | 0.25875 | 1.9988 | 2.0384 | 1.5793
CO |  |  | 2.1228 | 2.1228 | 8.4167 | 17.9166 | 16.9498 | 17.8618 | 4.2066 | 4.9643 | 13.2013 | 7.2112 | 15.3536 | 6.0634 | 0.55229 | 17.4375 | 16.9175 | 0 | 16.7949 | 0 | 0 | 13.1294 | 10.4227 | 1.5625 | 15.1154 | 15.4097 | 12.9056
NOx |  |  | 6.0971 | 6.0971 | 56.8785 | 104.1216 | 167.7686 | 132.7897 | 12.2533 | 24.3848 | 124.4044 | 33.8327 | 73.5633 | 48.8576 | 1.3001 | 60.7207 | 131.8264 | 0 | 166.425 | 0 | 0 | 82.8416 | 50.9548 | 11.5168 | 149.7825 | 152.6968 | 108.3861
PM10 |  |  | 0.74136 | 0.74136 | 6.7553 | 11.0901 | 21.0083 | 15.5034 | 1.3879 | 2.5078 | 15.489 | 4.7208 | 7.1307 | 4.4288 | 0.069244 | 4.5503 | 15.4809 | 0 | 20.8349 | 0 | 0 | 9.0513 | 5.6128 | 1.3106 | 18.7514 | 19.1159 | 13.0465
PM2.5 |  |  | 0.60547 | 0.60547 | 5.764 | 9.6718 | 18.1894 | 13.4541 | 1.137 | 2.1772 | 13.4065 | 3.9355 | 6.2048 | 3.7839 | 0.061648 | 4.0469 | 13.4457 | 0 | 18.0406 | 0 | 0 | 7.8809 | 4.8311 | 1.1375 | 16.2365 | 16.5522 | 11.3157
SOx |  |  | 6.2059 | 6.2059 | 99.3488 | 171.9972 | 342.2584 | 246.571 | 11.7606 | 36.5409 | 250.7725 | 56.9861 | 104.2259 | 71.0713 | 0.44854 | 61.1266 | 247.3755 | 0 | 339.5755 | 0 | 0 | 142.0286 | 78.7875 | 20.9014 | 305.6181 | 311.5594 | 210.3688
BC |  |  | 0.054674 | 0.054674 | 0.3148 | 0.47713 | 0.78708 | 0.62158 | 0.10385 | 0.12011 | 0.58838 | 0.25998 | 0.35109 | 0.2246 | 0.0067378 | 0.26572 | 0.61436 | 0 | 0.77997 | 0 | 0 | 0.38024 | 0.27571 | 0.053272 | 0.70197 | 0.71563 | 0.50469
OC |  |  | 0.12919 | 0.12919 | 0.63371 | 1.0111 | 1.5226 | 1.2552 | 0.24428 | 0.26329 | 1.1469 | 0.57205 | 0.7656 | 0.3813 | 0.018315 | 0.64573 | 1.2392 | 0 | 1.5085 | 0 | 0 | 0.78931 | 0.60622 | 0.10654 | 1.3576 | 1.384 | 0.99944
11) Emission Factors for EPA/EIA Database over Time (g/kWh)
Oil Boiler
|  | 0.0216 | 0.147 | 4.528 | 0.18 | 0.14 | 7.623 |  |  | 0.0329 | 0.00658
|  | 0.0216 | 0.147 | 4.528 | 0.18 | 0.14 | 7.623 |  |  | 0.0329 | 0.00658 | Fixed (original for 2015)
|  | 0.0204 | 0.158 | 4.2264 | 0.1694 | 0.1315 | 3.6037 |  |  | 0.031 | 0.0062 | Default values from times series or user input
|  | 0.0204 | 0.158 | 4.2264 | 0.1694 | 0.1315 | 3.6037 |  |  | 0.031 | 0.0062
| 5-year period | VOC | CO | NOx | PM10 | PM2.5 | SOx | BC | OC | CH4 | N2O
| 1990 | 0.0271 | 0.1727 | 1.9261 | 0.032 | 0.024 | 5.6602 |  |  | 0.010016 | 0.0039625
| 1995 | 0.0262 | 0.1727 | 1.8659 | 0.031 | 0.02325 | 5.6602 |  |  | 0.0097033 | 0.0038387
| 2000 | 0.0258 | 0.1727 | 1.8094 | 0.03 | 0.0225 | 5.6602 |  |  | 0.0094956 | 0.0037565
| 2005 | 0.0258 | 0.1996 | 1.7158 | 0.0275 | 0.020625 | 5.6602 |  |  | 0.0094956 | 0.0037565
| 2010 | 0.0216 | 0.1676 | 4.4825 | 0.1797 | 0.1395 | 7.6442 |  |  | 0.0329 | 0.0066
| 2015 | 0.0204 | 0.158 | 4.2264 | 0.1694 | 0.1315 | 3.6037 |  |  | 0.031 | 0.0062
| 2020 | 0.0193 | 0.1495 | 3.9979 | 0.0985 | 0.1244 | 0.6818 |  |  | 0.0293 | 0.0059
Oil Internal Combustion Engine
|  | 0.0116 | 0.0306 |  | 0.014 | 0.0132 |  |  |  | 0.0297 | 0.00577
|  | 0.0116 | 0.0306 |  | 0.014 | 0.0132 |  |  |  | 0.0297 | 0.00577 | Fixed (original for 2015)
|  | 0.0114 | 0.0301 | 4.532 | 0.0081 | 0.0124 | 0.1086 |  |  | 0.0284 | 0.0056 | Default values from times series or user input
|  | 0.0114 | 0.0301 | 4.532 | 0.0081 | 0.0124 | 0.1086 |  |  | 0.0284 | 0.0056
| 5-year period | VOC | CO | NOx | PM10 | PM2.5 | SOx | BC | OC | CH4 | N2O
| 1990 | 0.0119 | 0.0315 | 4.7442 | 0.0138 | 0.013 | 0.2274 |  |  | 0.0297 | 0.0059
| 1995 | 0.0119 | 0.0315 | 4.7442 | 0.0138 | 0.013 | 0.2274 |  |  | 0.0297 | 0.0059
| 2000 | 0.0119 | 0.0315 | 4.7442 | 0.0138 | 0.013 | 0.2274 |  |  | 0.0297 | 0.0059
| 2005 | 0.0119 | 0.0315 | 4.7442 | 0.0138 | 0.013 | 0.2274 |  |  | 0.0297 | 0.0059
| 2010 | 0.0119 | 0.0315 | 4.7442 | 0.0138 | 0.013 | 0.2274 |  |  | 0.0297 | 0.0059
| 2015 | 0.0114 | 0.0301 | 4.532 | 0.0081 | 0.0124 | 0.1086 |  |  | 0.0284 | 0.0056
| 2020 | 0.0108 | 0.0286 | 4.3054 | 0.0077 | 0.0118 | 0.0206 |  |  | 0.027 | 0.0054
Oil Gas Turbine
|  | 0.00303 | 0.0182 | 3.519 | 0.301 | 0.0844 | 0.945 |  |  | 0.0352 | 0.00706
|  | 0.00303 | 0.0182 | 3.519 | 0.301 | 0.0844 | 0.945 |  |  | 0.0352 | 0.00706 | Fixed (original for 2015)
|  | 0.0028 | 0.0166 | 2.7341 | 0.17 | 0.0701 | 0.4336 |  |  | 0.0322 | 0.0064 | Default values from times series or user input
|  | 0.0028 | 0.0166 | 2.7341 | 0.17 | 0.0701 | 0.4336 |  |  | 0.0322 | 0.0064
| 5-year period | VOC | CO | NOx | PM10 | PM2.5 | SOx | BC | OC | CH4 | N2O
| 1990 | 0.003 | 0.0181 | 2.9759 | 0.3011 | 0.0763 | 0.9438 |  |  | 0.0351 | 0.007
| 1995 | 0.003 | 0.0181 | 2.9759 | 0.3011 | 0.0763 | 0.9438 |  |  | 0.0351 | 0.007
| 2000 | 0.003 | 0.0181 | 2.9759 | 0.3011 | 0.0763 | 0.9438 |  |  | 0.0351 | 0.007
| 2005 | 0.003 | 0.0181 | 2.9759 | 0.3011 | 0.0763 | 0.9438 |  |  | 0.0351 | 0.007
| 2010 | 0.003 | 0.0181 | 2.9759 | 0.3011 | 0.0763 | 0.9438 |  |  | 0.0351 | 0.007
| 2015 | 0.0028 | 0.0166 | 2.7341 | 0.17 | 0.0701 | 0.4336 |  |  | 0.0322 | 0.0064
| 2020 | 0.0026 | 0.0157 | 2.5733 | 0.16 | 0.066 | 0.0816 |  |  | 0.0304 | 0.0061
NG Boiler
|  | 0.0293 | 0.44 | 0.839 | 0.0387 | 0.0387 | 0.000563 |  |  | 0.0111 | 0.0011
|  | 0.0293 | 0.44 | 0.839 | 0.0387 | 0.0387 | 0.000563 |  |  | 0.0111 | 0.0011 | Fixed (original for 2015)
|  | 0.0304 | 0.458 | 0.822 | 0.0405 | 0.0405 | 0.1658 |  |  | 0.0105 | 0.001 | Default values from times series or user input
|  | 0.0304 | 0.458 | 0.822 | 0.0405 | 0.0405 | 0.1658 |  |  | 0.0105 | 0.001
| 5-year period | VOC | CO | NOx | PM10 | PM2.5 | SOx | BC | OC | CH4 | N2O
| 1990 | 0.0297 | 0.1826 | 0.6798 | 0.018 | 0.018 | 0.0048 |  |  | 0.012108 | 0.012108
| 1995 | 0.0288 | 0.1826 | 0.6585 | 0.0174 | 0.0174 | 0.0048 |  |  | 0.011803 | 0.011803
| 2000 | 0.0279 | 0.1826 | 0.6386 | 0.0169 | 0.0169 | 0.0048 |  |  | 0.011803 | 0.011803
| 2005 | 0.0214 | 0.1826 | 0.5179 | 0.0153 | 0.0153 | 0.0048 |  |  | 0.011803 | 0.011803
| 2010 | 0.032 | 0.4821 | 0.8653 | 0.0426 | 0.0426 | 0.1745 |  |  | 0.0111 | 0.0011
| 2015 | 0.0304 | 0.458 | 0.822 | 0.0405 | 0.0405 | 0.1658 |  |  | 0.0105 | 0.001
| 2020 | 0.0287 | 0.4326 | 0.7764 | 0.0382 | 0.0382 | 0.1566 |  |  | 0.01 | 0.001
NG SC Turbine
|  | 0.011 | 0.43 | 0.343 | 0.0385 | 0.0385 | 0.0145 |  |  | 0.011 | 0.0011
|  | 0.011 | 0.43 | 0.343 | 0.0385 | 0.0385 | 0.0145 |  |  | 0.011 | 0.0011 | Fixed (original for 2015)
|  | 0.0106 | 0.4143 | 0.3208 | 0.0359 | 0.0359 | 0.016 |  |  | 0.0106 | 0.001 | Default values from times series or user input
|  | 0.0106 | 0.4143 | 0.3208 | 0.0359 | 0.0359 | 0.016 |  |  | 0.0106 | 0.001
| 5-year period | VOC | CO | NOx | PM10 | PM2.5 | SOx | BC | OC | CH4 | N2O
| 1990 | 0.055 | 0.2129 | 0.5682 | 0.0176 | 0.0176 | 0.0062 |  |  | 0.046889 | 0.01651
| 1995 | 0.0533 | 0.2129 | 0.5505 | 0.0171 | 0.0171 | 0.0062 |  |  | 0.045424 | 0.015994
| 2000 | 0.0517 | 0.2129 | 0.5338 | 0.0165 | 0.0165 | 0.0062 |  |  | 0.044588 | 0.0157
| 2005 | 0.0436 | 0.2129 | 0.4761 | 0.0157 | 0.0157 | 0.0062 |  |  | 0.044588 | 0.0157
| 2010 | 0.0114 | 0.4458 | 0.3452 | 0.0386 | 0.0386 | 0.0172 |  |  | 0.0114 | 0.0011
| 2015 | 0.0106 | 0.4143 | 0.3208 | 0.0359 | 0.0359 | 0.016 |  |  | 0.0106 | 0.001
| 2020 | 0.01 | 0.3913 | 0.303 | 0.0339 | 0.0339 | 0.0151 |  |  | 0.01 | 0.001
NG CC Turbine
|  | 0.00182 | 0.098 | 0.00399 | 0.0009 | 0.0009 | 0.00406 |  |  | 0.0077 | 0.0008
|  | 0.00182 | 0.098 | 0.00399 | 0.0009 | 0.0009 | 0.00406 |  |  | 0.0077 | 0.0008 | Fixed (original for 2015)
|  | 0.0017 | 0.0902 | 0.1081 | 0.0008 | 0.0008 | 0.0038 |  |  | 0.0071 | 0.0007 | Default values from times series or user input
|  | 0.0017 | 0.0902 | 0.1081 | 0.0008 | 0.0008 | 0.0038 |  |  | 0.0071 | 0.0007
| 5-year period | VOC | CO | NOx | PM10 | PM2.5 | SOx | BC | OC | CH4 | N2O
| 1990 | 0.0379 | 0.2129 | 0.1328 | 0.0157 | 0.0157 | 0.002 |  |  | 0.032302 | 0.011374
| 1995 | 0.0379 | 0.2129 | 0.1328 | 0.0157 | 0.0157 | 0.002 |  |  | 0.032302 | 0.011374
| 2000 | 0.0379 | 0.2129 | 0.1328 | 0.0157 | 0.0157 | 0.002 |  |  | 0.030927 | 0.01089
| 2005 | 0.0306 | 0.2129 | 0.1134 | 0.0157 | 0.0157 | 0.002 |  |  | 0.029188 | 0.010278
| 2010 | 0.0018 | 0.098 | 0.1175 | 0.0009 | 0.0009 | 0.0041 |  |  | 0.0077 | 0.0008
| 2015 | 0.0017 | 0.0902 | 0.1081 | 0.0008 | 0.0008 | 0.0038 |  |  | 0.0071 | 0.0007
| 2020 | 0.0015 | 0.0826 | 0.0991 | 0.0008 | 0.0008 | 0.0035 |  |  | 0.0065 | 0.0007
NG Internal Combustion Engine
|  | 1.1102 | 3.8187 |  | 0.4718 | 0.4718 |  |  |  | 0.011 | 0.0011
|  | 1.1102 | 3.8187 |  | 0.4718 | 0.4718 |  |  |  | 0.011 | 0.0011 | Fixed (original for 2015)
|  | 1.071 | 3.6839 | 2.9741 | 0.4551 | 0.4551 | 0.0059 |  |  | 0.0106 | 0.0011 | Default values from times series or user input
|  | 1.071 | 3.6839 | 2.9741 | 0.4551 | 0.4551 | 0.0059 |  |  | 0.0106 | 0.0011
| 5-year period | VOC | CO | NOx | PM10 | PM2.5 | SOx | BC | OC | CH4 | N2O
| 1990 | 1.1102 | 3.8187 | 3.0829 | 0.4718 | 0.4718 | 0.0061 |  |  | 0.011 | 0.0011
| 1995 | 1.1102 | 3.8187 | 3.0829 | 0.4718 | 0.4718 | 0.0061 |  |  | 0.011 | 0.0011
| 2000 | 1.1102 | 3.8187 | 3.0829 | 0.4718 | 0.4718 | 0.0061 |  |  | 0.011 | 0.0011
| 2005 | 1.1102 | 3.8187 | 3.0829 | 0.4718 | 0.4718 | 0.0061 |  |  | 0.011 | 0.0011
| 2010 | 1.1102 | 3.8187 | 3.0829 | 0.4718 | 0.4718 | 0.0061 |  |  | 0.011 | 0.0011
| 2015 | 1.071 | 3.6839 | 2.9741 | 0.4551 | 0.4551 | 0.0059 |  |  | 0.0106 | 0.0011
| 2020 | 1.0115 | 3.4793 | 2.8089 | 0.4299 | 0.4299 | 0.0056 |  |  | 0.01 | 0.001
Coal Boiler
|  | 0.0147 | 0.1221 | 1.136 | 0.288 | 0.1994 | 3.191 |  |  | 0.0103 | 0.0154
|  | 0.0147 | 0.1221 | 1.136 | 0.288 | 0.1994 | 3.191 |  |  | 0.0103 | 0.0154 | Fixed (original for 2015)
|  | 0.0086 | 0.056 | 0.3619 | 0.0614 | 0.0432 | 2.3641 |  |  | 0.01 | 0.015 | Default values from times series or user input
|  | 0.0086 | 0.056 | 0.3619 | 0.0614 | 0.0432 | 2.3641 |  |  | 0.01 | 0.015
| 5-year period | VOC | CO | NOx | PM10 | PM2.5 | SOx | BC | OC | CH4 | N2O
| 1990 | 0.0122 | 0.15 | 2.2541 | 0.0952 | 0.0476 | 6.4 |  |  | 0.012796 | 0.011303
| 1995 | 0.0118 | 0.15 | 2.1857 | 0.0952 | 0.0476 | 6.206 |  |  | 0.012408 | 0.01096
| 2000 | 0.0116 | 0.15 | 2.1531 | 0.0952 | 0.0476 | 6.1134 |  |  | 0.012223 | 0.010797
| 2005 | 0.0114 | 0.15 | 1.5826 | 0.0952 | 0.0476 | 4.159 |  |  | 0.012043 | 0.010638
| 2010 | 0.0147 | 0.1221 | 1.141 | 0.2836 | 0.1994 | 3.1998 |  |  | 0.0104 | 0.0156
| 2015 | 0.0086 | 0.056 | 0.3619 | 0.0614 | 0.0432 | 2.3641 |  |  | 0.01 | 0.015
| 2020 | 0.0003 | 0.0253 | 0.1284 | 0.0131 | 0.0092 | 1.5573 |  |  | 0.0095 | 0.0142
Coal IGCC Turbine
Fixed (original for 2015)
|  | 0.0009 | 0.0151 | 0.235 | 0.0284 | 0.00827 | 0.00491 |  |  | 0.009 | 0.0135 | Default values from times series or user input
|  | 0.0009 | 0.0151 | 0.235 | 0.0284 | 0.00827 | 0.00491 |  |  | 0.009 | 0.0135
| 5-year period | VOC | CO | NOx | PM10 | PM2.5 | SOx | BC | OC | CH4 | N2O
| 1990 | 0.0126 | 0.105 | 0.3759 | 0.0556 | 0.0278 | 0.3759 |  |  | 0.049986 | 0.049986
| 1995 | 0.0126 | 0.105 | 0.3759 | 0.0556 | 0.0278 | 0.3759 |  |  | 0.049986 | 0.049986
| 2000 | 0.0117 | 0.0977 | 0.3497 | 0.0518 | 0.0259 | 0.3497 |  |  | 0.049986 | 0.049986
| 2005 | 0.0112 | 0.0933 | 0.3341 | 0.0495 | 0.02475 | 0.3341 |  |  | 0.049986 | 0.049986
| 2010 | 0.0012 | 0.02191 | 0.235 | 0.0284 | 0.00827 | 0.00491 |  |  | 0.0103 | 0.0155
| 2015 | 0.0009 | 0.0151 | 0.235 | 0.0284 | 0.00827 | 0.00491 |  |  | 0.009 | 0.0135
| 2020 | 0.0008 | 0.0134 | 0.235 | 0.0284 | 0.00827 | 0.00491 |  |  | 0.008 | 0.012
Bimoass Boiler: Willow
|  | 0.132 | 4.647 | 0.201 | 2.814 | 1.976 |  |  |  | 0.482 | 0.0643
|  | 0.132 | 4.647 | 0.201 | 2.814 | 1.976 |  |  |  | 0.482 | 0.0643 | Fixed (original for 2015)
|  | 0.1343 | 4.733 | 0.9225 | 2.0938 | 0.6103 |  |  |  | 0.4905 | 0.0654 | Default values from times series or user input
|  | 0.1343 | 4.733 | 0.9225 | 2.0938 | 0.6103 |  |  |  | 0.4905 | 0.0654
| 5-year period | VOC | CO | NOx | PM10 | PM2.5 | SOx | BC | OC | CH4 | N2O
| 1990 | 0.060745 | 0.87347 | 1.2511 | 0.144 | 0.071999 |  |  |  | 0.062895 | 0.18045
| 1995 | 0.058785 | 0.8453 | 1.2107 | 0.13935 | 0.069676 |  |  |  | 0.062895 | 0.18045
| 2000 | 0.057852 | 0.83188 | 1.1915 | 0.13714 | 0.06857 |  |  |  | 0.062895 | 0.18045
| 2005 | 0.056948 | 0.81888 | 1.1729 | 0.135 | 0.067499 |  |  |  | 0.062895 | 0.18045
| 2010 | 0.1349 | 4.7546 | 0.9267 | 2.814 | 1.9763 |  |  |  | 0.4927 | 0.0657
| 2015 | 0.1343 | 4.733 | 0.9225 | 2.0938 | 0.6103 |  |  |  | 0.4905 | 0.0654
| 2020 | 0.1182 | 4.165 | 0.8118 | 1.3772 | 0.4014 |  |  |  | 0.009 | 0.0136
Bimoass IGCC Turbine: Willow
0.0782
|  |  |  | 0.0782 | [7 empty] | Fixed (original for 2015)
|  | 0.07 | 0.071 | 0.078 | 0.024 | 0.012 |  |  |  | 0.030424 | 0.087287 | Default values from times series or user input
|  | 0.07 | 0.071 | 0.078 | 0.024 | 0.012 |  |  |  | 0.030424 | 0.087287
| 5-year period | VOC | CO | NOx | PM10 | PM2.5 | SOx | BC | OC | CH4 | N2O
| 1990 | 0.0126 | 0.105 | 0.0782 | 0.0556 | 0.0278 |  |  |  | 0.037592 | 0.10786
| 1995 | 0.0126 | 0.105 | 0.0782 | 0.0556 | 0.0278 |  |  |  | 0.037592 | 0.10786
| 2000 | 0.0117 | 0.0977 | 0.0782 | 0.0518 | 0.0259 |  |  |  | 0.037592 | 0.10786
| 2005 | 0.0112 | 0.0933 | 0.0782 | 0.0495 | 0.02475 |  |  |  | 0.037592 | 0.10786
| 2010 | 0.07 | 0.071 | 0.078 | 0.024 | 0.012 |  |  |  | 0.032705 | 0.093834
| 2015 | 0.07 | 0.071 | 0.078 | 0.024 | 0.012 |  |  |  | 0.030424 | 0.087287
| 2020 | 0.066075 | 0.066711 | 0.078 | 0.022532 | 0.011266 |  |  |  | 0.029071 | 0.083408
Data processing section to generate power lifecycle emissions csv file (with % electricity T&D loss adjustment)
SPP mix
flow | data location | unit
voc | Electric tab Row 210-221 | kg/KWh | 6.2175e-05
co | Electric tab Row 210-221 | kg/KWh | 0.00021326
nox | Electric tab Row 210-221 | kg/KWh | 0.00095773
pm10 | Electric tab Row 210-221 | kg/KWh | 0.00010771
pm2.5 | Electric tab Row 210-221 | kg/KWh | 7.0858e-05
sox | Electric tab Row 210-221 | kg/KWh | 0.0012769
bc | Electric tab Row 210-221 | kg/KWh | 3.9865e-06
oc | Electric tab Row 210-221 | kg/KWh | 8.4138e-06
ch4 | Electric tab Row 210-221 | kg/KWh | 0.0010341
n2o | Electric tab Row 210-221 | kg/KWh | 8.3013e-06
co2 | Electric tab Row 210-221 | kg/KWh | 0.54263
ghg | Electric tab Row 210-221 | kg/KWh | 0.57638
Data processing section to generate power mix upstream & midstream csv file
Mix
Feed | Generation Region | mix | flow | value | unit | data location | comment
Mix | SPP | 29%natural gas_34%coal_2%oil_4%nuclear_3%hydro_28%wind_0%solar_0%other | voc | 4.6933e-05 | kg/KWh electricity at power plant gate | Electric tab Row 210-220 for SPP Mix when Inputs tab E710 = SPP | Both upstream and midstream emissions are included
Mix | SPP | 29%natural gas_34%coal_2%oil_4%nuclear_3%hydro_28%wind_0%solar_0%other | co | 6.6995e-05 | kg/KWh electricity at power plant gate | Electric tab Row 210-220 for SPP Mix when Inputs tab E710 = SPP | Both upstream and midstream emissions are included
Mix | SPP | 29%natural gas_34%coal_2%oil_4%nuclear_3%hydro_28%wind_0%solar_0%other | nox | 0.00012309 | kg/KWh electricity at power plant gate | Electric tab Row 210-220 for SPP Mix when Inputs tab E710 = SPP | Both upstream and midstream emissions are included
Mix | SPP | 29%natural gas_34%coal_2%oil_4%nuclear_3%hydro_28%wind_0%solar_0%other | pm10 | 3.1436e-05 | kg/KWh electricity at power plant gate | Electric tab Row 210-220 for SPP Mix when Inputs tab E710 = SPP | Both upstream and midstream emissions are included
Mix | SPP | 29%natural gas_34%coal_2%oil_4%nuclear_3%hydro_28%wind_0%solar_0%other | pm2.5 | 6.3362e-06 | kg/KWh electricity at power plant gate | Electric tab Row 210-220 for SPP Mix when Inputs tab E710 = SPP | Both upstream and midstream emissions are included
Mix | SPP | 29%natural gas_34%coal_2%oil_4%nuclear_3%hydro_28%wind_0%solar_0%other | sox | 5.3317e-05 | kg/KWh electricity at power plant gate | Electric tab Row 210-220 for SPP Mix when Inputs tab E710 = SPP | Both upstream and midstream emissions are included
Mix | SPP | 29%natural gas_34%coal_2%oil_4%nuclear_3%hydro_28%wind_0%solar_0%other | bc | 6.5993e-07 | kg/KWh electricity at power plant gate | Electric tab Row 210-220 for SPP Mix when Inputs tab E710 = SPP | Both upstream and midstream emissions are included
Mix | SPP | 29%natural gas_34%coal_2%oil_4%nuclear_3%hydro_28%wind_0%solar_0%other | oc | 1.358e-06 | kg/KWh electricity at power plant gate | Electric tab Row 210-220 for SPP Mix when Inputs tab E710 = SPP | Both upstream and midstream emissions are included
Mix | SPP | 29%natural gas_34%coal_2%oil_4%nuclear_3%hydro_28%wind_0%solar_0%other | ch4 | 0.00097362 | kg/KWh electricity at power plant gate | Electric tab Row 210-220 for SPP Mix when Inputs tab E710 = SPP | Both upstream and midstream emissions are included
Mix | SPP | 29%natural gas_34%coal_2%oil_4%nuclear_3%hydro_28%wind_0%solar_0%other | n2o | 2.0267e-06 | kg/KWh electricity at power plant gate | Electric tab Row 210-220 for SPP Mix when Inputs tab E710 = SPP | Both upstream and midstream emissions are included
Mix | SPP | 29%natural gas_34%coal_2%oil_4%nuclear_3%hydro_28%wind_0%solar_0%other | co2 | 0.020291 | kg/KWh electricity at power plant gate | Electric tab Row 210-220 for SPP Mix when Inputs tab E710 = SPP | Both upstream and midstream emissions are included
Data processing section to generate power generation process csv file
Mix | [7 empty] | Natural gas | [9 empty] | Coal | [10 empty] | Hydro | [6 empty] | Nuclear
Feed | Generation Region | mix | flow | Include Infrastructure Emissions? | value | unit | data location | Feed | Generation Region | Generator Type | mix | efficiency | flow | Include Infrastructure Emissions? | value | unit | data location | Feed | Coal Rank | Generation Region | Generator Type | mix | efficiency | flow | Include Infrastructure Emissions? | value | unit | data location | Feed | Generation Region | flow | value | unit | data location | comment | Feed | Generation Region | Generator Type | LWR Sub-Type | efficiency (MWh/g U-235) | value | value | unit | data location | comment
Mix | SPP | 29%natural gas_34%coal_2%oil_4%nuclear_3%hydro_28%wind_0%solar_0%other | residual oil | no | 0.048769 | MJ/MJ | Electric tab Row 137-142 for SPP Mix when Inputs tab E710 = SPP | Natural gas | SPP | Boiler |  | 32.5% | natural gas | no | 3.0769 | MJ/MJ | Electric tab Row 138 for Natural gas Boiler when Inputs tab E710 = SPP | Coal | Mix (50% bituminous_40% subbituminous_4.4% lignite_5.1% other) | SPP | Boiler |  | 34.3% | coal | no | 2.9155 | MJ/MJ | Electric tab Row 138 for Coal Boiler when Inputs tab E710 = SPP | Hydro | SPP | voc | 1.2679e-06 | kg/KWh | Electric tab Row 188-198 for SPP Hydro when Inputs tab E710 = SPP | infrastructure emissions | Nuclear | SPP | LWR (Light Water Reactor) | Mix (100% PWR_Pressurized Water Reactor) | 6.926 | voc | 4.5699e-07 | kg/KWh | Electric tab Row 188-198 for SPP PWR when Inputs tab E710 = SPP | infrastructure emissions
Mix | SPP | 29%natural gas_34%coal_2%oil_4%nuclear_3%hydro_28%wind_0%solar_0%other | natural gas | no | 0.69504 | MJ/MJ | Electric tab Row 137-142 for SPP Mix when Inputs tab E710 = SPP | Natural gas | SPP | Boiler |  | 32.5% | voc | no | 3.1e-05 | kg/KWh | Electric tab Row 144-154 for Natural gas Boiler when Inputs tab E710 = SPP | Coal | Mix (50% bituminous_40% subbituminous_4.4% lignite_5.1% other) | SPP | Boiler |  | 34.3% | voc | no | 1.8e-05 | kg/KWh | Electric tab Row 144-154 for Coal Boiler when Inputs tab E710 = SPP | Hydro | SPP | co | 3.1536e-06 | kg/KWh | Electric tab Row 188-198 for SPP Hydro when Inputs tab E710 = SPP | infrastructure emissions | Nuclear | SPP | LWR (Light Water Reactor) | Mix (100% PWR_Pressurized Water Reactor) | 6.926 | co | 2.8872e-06 | kg/KWh | Electric tab Row 188-198 for SPP PWR when Inputs tab E710 = SPP | infrastructure emissions
Mix | SPP | 29%natural gas_34%coal_2%oil_4%nuclear_3%hydro_28%wind_0%solar_0%other | coal | no | 0.99458 | MJ/MJ | Electric tab Row 137-142 for SPP Mix when Inputs tab E710 = SPP | Natural gas | SPP | Boiler |  | 32.5% | co | no | 0.000474 | kg/KWh | Electric tab Row 144-154 for Natural gas Boiler when Inputs tab E710 = SPP | Coal | Mix (50% bituminous_40% subbituminous_4.4% lignite_5.1% other) | SPP | Boiler |  | 34.3% | co | no | 0.000147 | kg/KWh | Electric tab Row 144-154 for Coal Boiler when Inputs tab E710 = SPP | Hydro | SPP | nox | 3.0199e-06 | kg/KWh | Electric tab Row 188-198 for SPP Hydro when Inputs tab E710 = SPP | infrastructure emissions | Nuclear | SPP | LWR (Light Water Reactor) | Mix (100% PWR_Pressurized Water Reactor) | 6.926 | nox | 4.937e-07 | kg/KWh | Electric tab Row 188-198 for SPP PWR when Inputs tab E710 = SPP | infrastructure emissions
Mix | SPP | 29%natural gas_34%coal_2%oil_4%nuclear_3%hydro_28%wind_0%solar_0%other | biomass | no | 4.9224e-05 | MJ/MJ | Electric tab Row 137-142 for SPP Mix when Inputs tab E710 = SPP | Natural gas | SPP | Boiler |  | 32.5% | nox | no | 0.001052 | kg/KWh | Electric tab Row 144-154 for Natural gas Boiler when Inputs tab E710 = SPP | Coal | Mix (50% bituminous_40% subbituminous_4.4% lignite_5.1% other) | SPP | Boiler |  | 34.3% | nox | no | 0.001472 | kg/KWh | Electric tab Row 144-154 for Coal Boiler when Inputs tab E710 = SPP | Hydro | SPP | pm10 | 1.1415e-06 | kg/KWh | Electric tab Row 188-198 for SPP Hydro when Inputs tab E710 = SPP | infrastructure emissions | Nuclear | SPP | LWR (Light Water Reactor) | Mix (100% PWR_Pressurized Water Reactor) | 6.926 | pm10 | 2.9115e-07 | kg/KWh | Electric tab Row 188-198 for SPP PWR when Inputs tab E710 = SPP | infrastructure emissions
Mix | SPP | 29%natural gas_34%coal_2%oil_4%nuclear_3%hydro_28%wind_0%solar_0%other | nuclear | no | 0.038294 | MJ/MJ | Electric tab Row 137-142 for SPP Mix when Inputs tab E710 = SPP | Natural gas | SPP | Boiler |  | 32.5% | pm10 | no | 4.1e-05 | kg/KWh | Electric tab Row 144-154 for Natural gas Boiler when Inputs tab E710 = SPP | Coal | Mix (50% bituminous_40% subbituminous_4.4% lignite_5.1% other) | SPP | Boiler |  | 34.3% | pm10 | no | 0.000186 | kg/KWh | Electric tab Row 144-154 for Coal Boiler when Inputs tab E710 = SPP | Hydro | SPP | pm2.5 | 4.3787e-07 | kg/KWh | Electric tab Row 188-198 for SPP Hydro when Inputs tab E710 = SPP | infrastructure emissions | Nuclear | SPP | LWR (Light Water Reactor) | Mix (100% PWR_Pressurized Water Reactor) | 6.926 | pm2.5 | 1.3214e-07 | kg/KWh | Electric tab Row 188-198 for SPP PWR when Inputs tab E710 = SPP | infrastructure emissions
Mix | SPP | 29%natural gas_34%coal_2%oil_4%nuclear_3%hydro_28%wind_0%solar_0%other | other energy | no | 0.31557 | MJ/MJ | Electric tab Row 137-142 for SPP Mix when Inputs tab E710 = SPP | Natural gas | SPP | Boiler |  | 32.5% | pm2.5 | no | 4.1e-05 | kg/KWh | Electric tab Row 144-154 for Natural gas Boiler when Inputs tab E710 = SPP | Coal | Mix (50% bituminous_40% subbituminous_4.4% lignite_5.1% other) | SPP | Boiler |  | 34.3% | pm2.5 | no | 0.000161 | kg/KWh | Electric tab Row 144-154 for Coal Boiler when Inputs tab E710 = SPP | Hydro | SPP | sox | 1.4331e-06 | kg/KWh | Electric tab Row 188-198 for SPP Hydro when Inputs tab E710 = SPP | infrastructure emissions | Nuclear | SPP | LWR (Light Water Reactor) | Mix (100% PWR_Pressurized Water Reactor) | 6.926 | sox | 1.851e-06 | kg/KWh | Electric tab Row 188-198 for SPP PWR when Inputs tab E710 = SPP | infrastructure emissions
Mix | SPP | 29%natural gas_34%coal_2%oil_4%nuclear_3%hydro_28%wind_0%solar_0%other | voc | no | 1.0167e-05 | kg/KWh | Electric tab Row 144-154 for SPP Mix when Inputs tab E710 = SPP | Natural gas | SPP | Boiler |  | 32.5% | sox | no | 3e-06 | kg/KWh | Electric tab Row 144-154 for Natural gas Boiler when Inputs tab E710 = SPP | Coal | Mix (50% bituminous_40% subbituminous_4.4% lignite_5.1% other) | SPP | Boiler |  | 34.3% | sox | no | 0.003043 | kg/KWh | Electric tab Row 144-154 for Coal Boiler when Inputs tab E710 = SPP | Hydro | SPP | bc | 2.1316e-08 | kg/KWh | Electric tab Row 188-198 for SPP Hydro when Inputs tab E710 = SPP | infrastructure emissions | Nuclear | SPP | LWR (Light Water Reactor) | Mix (100% PWR_Pressurized Water Reactor) | 6.926 | bc | 2.7678e-09 | kg/KWh | Electric tab Row 188-198 for SPP PWR when Inputs tab E710 = SPP | infrastructure emissions
Mix | SPP | 29%natural gas_34%coal_2%oil_4%nuclear_3%hydro_28%wind_0%solar_0%other | co | no | 0.00012298 | kg/KWh | Electric tab Row 144-154 for SPP Mix when Inputs tab E710 = SPP | Natural gas | SPP | Boiler |  | 32.5% | bc | no | 6.765e-06 | kg/KWh | Electric tab Row 144-154 for Natural gas Boiler when Inputs tab E710 = SPP | Coal | Mix (50% bituminous_40% subbituminous_4.4% lignite_5.1% other) | SPP | Boiler |  | 34.3% | bc | no | 6.923e-06 | kg/KWh | Electric tab Row 144-154 for Coal Boiler when Inputs tab E710 = SPP | Hydro | SPP | oc | 4.8104e-08 | kg/KWh | Electric tab Row 188-198 for SPP Hydro when Inputs tab E710 = SPP | infrastructure emissions | Nuclear | SPP | LWR (Light Water Reactor) | Mix (100% PWR_Pressurized Water Reactor) | 6.926 | oc | 5.7786e-09 | kg/KWh | Electric tab Row 188-198 for SPP PWR when Inputs tab E710 = SPP | infrastructure emissions
Mix | SPP | 29%natural gas_34%coal_2%oil_4%nuclear_3%hydro_28%wind_0%solar_0%other | nox | no | 0.00078667 | kg/KWh | Electric tab Row 144-154 for SPP Mix when Inputs tab E710 = SPP | Natural gas | SPP | Boiler |  | 32.5% | oc | no | 1.7548e-05 | kg/KWh | Electric tab Row 144-154 for Natural gas Boiler when Inputs tab E710 = SPP | Coal | Mix (50% bituminous_40% subbituminous_4.4% lignite_5.1% other) | SPP | Boiler |  | 34.3% | oc | no | 1.3041e-05 | kg/KWh | Electric tab Row 144-154 for Coal Boiler when Inputs tab E710 = SPP | Hydro | SPP | ch4 | 1.739e-06 | kg/KWh | Electric tab Row 188-198 for SPP Hydro when Inputs tab E710 = SPP | infrastructure emissions | Nuclear | SPP | LWR (Light Water Reactor) | Mix (100% PWR_Pressurized Water Reactor) | 6.926 | ch4 | 7.1153e-07 | kg/KWh | Electric tab Row 188-198 for SPP PWR when Inputs tab E710 = SPP | infrastructure emissions
Mix | SPP | 29%natural gas_34%coal_2%oil_4%nuclear_3%hydro_28%wind_0%solar_0%other | pm10 | no | 6.9814e-05 | kg/KWh | Electric tab Row 144-154 for SPP Mix when Inputs tab E710 = SPP | Natural gas | SPP | Boiler |  | 32.5% | ch4 | no | 1.1e-05 | kg/KWh | Electric tab Row 144-154 for Natural gas Boiler when Inputs tab E710 = SPP | Coal | Mix (50% bituminous_40% subbituminous_4.4% lignite_5.1% other) | SPP | Boiler |  | 34.3% | ch4 | no | 1e-05 | kg/KWh | Electric tab Row 144-154 for Coal Boiler when Inputs tab E710 = SPP | Hydro | SPP | n2o | 1.9642e-08 | kg/KWh | Electric tab Row 188-198 for SPP Hydro when Inputs tab E710 = SPP | infrastructure emissions | Nuclear | SPP | LWR (Light Water Reactor) | Mix (100% PWR_Pressurized Water Reactor) | 6.926 | n2o | 4.3622e-09 | kg/KWh | Electric tab Row 188-198 for SPP PWR when Inputs tab E710 = SPP | infrastructure emissions
Mix | SPP | 29%natural gas_34%coal_2%oil_4%nuclear_3%hydro_28%wind_0%solar_0%other | pm2.5 | no | 6.0545e-05 | kg/KWh | Electric tab Row 144-154 for SPP Mix when Inputs tab E710 = SPP | Natural gas | SPP | Boiler |  | 32.5% | n2o | no | 1e-06 | kg/KWh | Electric tab Row 144-154 for Natural gas Boiler when Inputs tab E710 = SPP | Coal | Mix (50% bituminous_40% subbituminous_4.4% lignite_5.1% other) | SPP | Boiler |  | 34.3% | n2o | no | 1.6e-05 | kg/KWh | Electric tab Row 144-154 for Coal Boiler when Inputs tab E710 = SPP | Hydro | SPP | co2 | 0.0020861 | kg/KWh | Electric tab Row 188-198 for SPP Hydro when Inputs tab E710 = SPP | infrastructure emissions | Nuclear | SPP | LWR (Light Water Reactor) | Mix (100% PWR_Pressurized Water Reactor) | 6.926 | co2 | 0.00044166 | kg/KWh | Electric tab Row 188-198 for SPP PWR when Inputs tab E710 = SPP | infrastructure emissions
Mix | SPP | 29%natural gas_34%coal_2%oil_4%nuclear_3%hydro_28%wind_0%solar_0%other | sox | no | 0.0011537 | kg/KWh | Electric tab Row 144-154 for SPP Mix when Inputs tab E710 = SPP | Natural gas | SPP | Boiler |  | 32.5% | co2 | no | 0.6229 | kg/KWh | Electric tab Row 144-154 for Natural gas Boiler when Inputs tab E710 = SPP | Coal | Mix (50% bituminous_40% subbituminous_4.4% lignite_5.1% other) | SPP | Boiler |  | 34.3% | co2 | no | 0.99492 | kg/KWh | Electric tab Row 144-154 for Coal Boiler when Inputs tab E710 = SPP | [7 empty] | Nuclear | SPP | LWR (Light Water Reactor) | BRW (Boiling Water Reactor) | 6.926 | voc | 3.9067e-07 | kg/KWh | Electric tab Row 188-198 for SPP BRW when Inputs tab E710 = SPP | infrastructure emissions
Mix | SPP | 29%natural gas_34%coal_2%oil_4%nuclear_3%hydro_28%wind_0%solar_0%other | bc | no | 3.1231e-06 | kg/KWh | Electric tab Row 144-154 for SPP Mix when Inputs tab E710 = SPP | Natural gas | SPP | Boiler |  | 32.5% | voc | yes | 3.1812e-05 | kg/KWh | Electric tab Row 144-154 plus Row 188-198 for Natural gas Boiler when Inputs tab E710 = SPP | Coal | Mix (50% bituminous_40% subbituminous_4.4% lignite_5.1% other) | SPP | Boiler |  | 34.3% | voc | yes | 1.8812e-05 | kg/KWh | Electric tab Row 144-154 plus Row 188-198 for Coal Boiler when Inputs tab E710 = SPP | [7 empty] | Nuclear | SPP | LWR (Light Water Reactor) | BRW (Boiling Water Reactor) | 6.926 | co | 2.2846e-06 | kg/KWh | Electric tab Row 188-198 for SPP BRW when Inputs tab E710 = SPP | infrastructure emissions
Mix | SPP | 29%natural gas_34%coal_2%oil_4%nuclear_3%hydro_28%wind_0%solar_0%other | oc | no | 6.6266e-06 | kg/KWh | Electric tab Row 144-154 for SPP Mix when Inputs tab E710 = SPP | Natural gas | SPP | Boiler |  | 32.5% | co | yes | 0.00047946 | kg/KWh | Electric tab Row 144-154 plus Row 188-198 for Natural gas Boiler when Inputs tab E710 = SPP | Coal | Mix (50% bituminous_40% subbituminous_4.4% lignite_5.1% other) | SPP | Boiler |  | 34.3% | co | yes | 0.00015246 | kg/KWh | Electric tab Row 144-154 plus Row 188-198 for Coal Boiler when Inputs tab E710 = SPP | [7 empty] | Nuclear | SPP | LWR (Light Water Reactor) | BRW (Boiling Water Reactor) | 6.926 | nox | 4.8057e-07 | kg/KWh | Electric tab Row 188-198 for SPP BRW when Inputs tab E710 = SPP | infrastructure emissions
Mix | SPP | 29%natural gas_34%coal_2%oil_4%nuclear_3%hydro_28%wind_0%solar_0%other | ch4 | no | 6.6114e-06 | kg/KWh | Electric tab Row 144-154 for SPP Mix when Inputs tab E710 = SPP | Natural gas | SPP | Boiler |  | 32.5% | nox | yes | 0.0010528 | kg/KWh | Electric tab Row 144-154 plus Row 188-198 for Natural gas Boiler when Inputs tab E710 = SPP | Coal | Mix (50% bituminous_40% subbituminous_4.4% lignite_5.1% other) | SPP | Boiler |  | 34.3% | nox | yes | 0.0014728 | kg/KWh | Electric tab Row 144-154 plus Row 188-198 for Coal Boiler when Inputs tab E710 = SPP | [7 empty] | Nuclear | SPP | LWR (Light Water Reactor) | BRW (Boiling Water Reactor) | 6.926 | pm10 | 2.6195e-07 | kg/KWh | Electric tab Row 188-198 for SPP BRW when Inputs tab E710 = SPP | infrastructure emissions
Mix | SPP | 29%natural gas_34%coal_2%oil_4%nuclear_3%hydro_28%wind_0%solar_0%other | n2o | no | 5.8537e-06 | kg/KWh | Electric tab Row 144-154 for SPP Mix when Inputs tab E710 = SPP | Natural gas | SPP | Boiler |  | 32.5% | pm10 | yes | 4.1502e-05 | kg/KWh | Electric tab Row 144-154 plus Row 188-198 for Natural gas Boiler when Inputs tab E710 = SPP | Coal | Mix (50% bituminous_40% subbituminous_4.4% lignite_5.1% other) | SPP | Boiler |  | 34.3% | pm10 | yes | 0.0001865 | kg/KWh | Electric tab Row 144-154 plus Row 188-198 for Coal Boiler when Inputs tab E710 = SPP | [7 empty] | Nuclear | SPP | LWR (Light Water Reactor) | BRW (Boiling Water Reactor) | 6.926 | pm2.5 | 1.1345e-07 | kg/KWh | Electric tab Row 188-198 for SPP BRW when Inputs tab E710 = SPP | infrastructure emissions
Mix | SPP | 29%natural gas_34%coal_2%oil_4%nuclear_3%hydro_28%wind_0%solar_0%other | co2 | no | 0.49433 | kg/KWh | Electric tab Row 144-154 for SPP Mix when Inputs tab E710 = SPP | Natural gas | SPP | Boiler |  | 32.5% | pm2.5 | yes | 4.1232e-05 | kg/KWh | Electric tab Row 144-154 plus Row 188-198 for Natural gas Boiler when Inputs tab E710 = SPP | Coal | Mix (50% bituminous_40% subbituminous_4.4% lignite_5.1% other) | SPP | Boiler |  | 34.3% | pm2.5 | yes | 0.00016123 | kg/KWh | Electric tab Row 144-154 plus Row 188-198 for Coal Boiler when Inputs tab E710 = SPP | [7 empty] | Nuclear | SPP | LWR (Light Water Reactor) | BRW (Boiling Water Reactor) | 6.926 | sox | 1.436e-06 | kg/KWh | Electric tab Row 188-198 for SPP BRW when Inputs tab E710 = SPP | infrastructure emissions
Mix | SPP | 29%natural gas_34%coal_2%oil_4%nuclear_3%hydro_28%wind_0%solar_0%other | voc | yes | 1.2337e-05 | kg/KWh | Electric tab Row 144-154 plus Row 188-198 for SPP Mix when Inputs tab E710 = SPP | Natural gas | SPP | Boiler |  | 32.5% | sox | yes | 5.8286e-06 | kg/KWh | Electric tab Row 144-154 plus Row 188-198 for Natural gas Boiler when Inputs tab E710 = SPP | Coal | Mix (50% bituminous_40% subbituminous_4.4% lignite_5.1% other) | SPP | Boiler |  | 34.3% | sox | yes | 0.0030458 | kg/KWh | Electric tab Row 144-154 plus Row 188-198 for Coal Boiler when Inputs tab E710 = SPP | [7 empty] | Nuclear | SPP | LWR (Light Water Reactor) | BRW (Boiling Water Reactor) | 6.926 | bc | 2.8291e-09 | kg/KWh | Electric tab Row 188-198 for SPP BRW when Inputs tab E710 = SPP | infrastructure emissions
Mix | SPP | 29%natural gas_34%coal_2%oil_4%nuclear_3%hydro_28%wind_0%solar_0%other | co | yes | 0.0001363 | kg/KWh | Electric tab Row 144-154 plus Row 188-198 for SPP Mix when Inputs tab E710 = SPP | Natural gas | SPP | Boiler |  | 32.5% | bc | yes | 6.7693e-06 | kg/KWh | Electric tab Row 144-154 plus Row 188-198 for Natural gas Boiler when Inputs tab E710 = SPP | Coal | Mix (50% bituminous_40% subbituminous_4.4% lignite_5.1% other) | SPP | Boiler |  | 34.3% | bc | yes | 6.9273e-06 | kg/KWh | Electric tab Row 144-154 plus Row 188-198 for Coal Boiler when Inputs tab E710 = SPP | [7 empty] | Nuclear | SPP | LWR (Light Water Reactor) | BRW (Boiling Water Reactor) | 6.926 | oc | 6.0202e-09 | kg/KWh | Electric tab Row 188-198 for SPP BRW when Inputs tab E710 = SPP | infrastructure emissions
Mix | SPP | 29%natural gas_34%coal_2%oil_4%nuclear_3%hydro_28%wind_0%solar_0%other | nox | yes | 0.0007899 | kg/KWh | Electric tab Row 144-154 plus Row 188-198 for SPP Mix when Inputs tab E710 = SPP | Natural gas | SPP | Boiler |  | 32.5% | oc | yes | 1.7557e-05 | kg/KWh | Electric tab Row 144-154 plus Row 188-198 for Natural gas Boiler when Inputs tab E710 = SPP | Coal | Mix (50% bituminous_40% subbituminous_4.4% lignite_5.1% other) | SPP | Boiler |  | 34.3% | oc | yes | 1.305e-05 | kg/KWh | Electric tab Row 144-154 plus Row 188-198 for Coal Boiler when Inputs tab E710 = SPP | [7 empty] | Nuclear | SPP | LWR (Light Water Reactor) | BRW (Boiling Water Reactor) | 6.926 | ch4 | 5.4869e-07 | kg/KWh | Electric tab Row 188-198 for SPP BRW when Inputs tab E710 = SPP | infrastructure emissions
Mix | SPP | 29%natural gas_34%coal_2%oil_4%nuclear_3%hydro_28%wind_0%solar_0%other | pm10 | yes | 7.124e-05 | kg/KWh | Electric tab Row 144-154 plus Row 188-198 for SPP Mix when Inputs tab E710 = SPP | Natural gas | SPP | Boiler |  | 32.5% | ch4 | yes | 1.2289e-05 | kg/KWh | Electric tab Row 144-154 plus Row 188-198 for Natural gas Boiler when Inputs tab E710 = SPP | Coal | Mix (50% bituminous_40% subbituminous_4.4% lignite_5.1% other) | SPP | Boiler |  | 34.3% | ch4 | yes | 1.1289e-05 | kg/KWh | Electric tab Row 144-154 plus Row 188-198 for Coal Boiler when Inputs tab E710 = SPP | [7 empty] | Nuclear | SPP | LWR (Light Water Reactor) | BRW (Boiling Water Reactor) | 6.926 | n2o | 3.7767e-09 | kg/KWh | Electric tab Row 188-198 for SPP BRW when Inputs tab E710 = SPP | infrastructure emissions
Mix | SPP | 29%natural gas_34%coal_2%oil_4%nuclear_3%hydro_28%wind_0%solar_0%other | pm2.5 | yes | 6.1212e-05 | kg/KWh | Electric tab Row 144-154 plus Row 188-198 for SPP Mix when Inputs tab E710 = SPP | Natural gas | SPP | Boiler |  | 32.5% | n2o | yes | 1.0079e-06 | kg/KWh | Electric tab Row 144-154 plus Row 188-198 for Natural gas Boiler when Inputs tab E710 = SPP | Coal | Mix (50% bituminous_40% subbituminous_4.4% lignite_5.1% other) | SPP | Boiler |  | 34.3% | n2o | yes | 1.6008e-05 | kg/KWh | Electric tab Row 144-154 plus Row 188-198 for Coal Boiler when Inputs tab E710 = SPP | [7 empty] | Nuclear | SPP | LWR (Light Water Reactor) | BRW (Boiling Water Reactor) | 6.926 | co2 | 0.00039676 | kg/KWh | Electric tab Row 188-198 for SPP BRW when Inputs tab E710 = SPP | infrastructure emissions
Mix | SPP | 29%natural gas_34%coal_2%oil_4%nuclear_3%hydro_28%wind_0%solar_0%other | sox | yes | 0.0011639 | kg/KWh | Electric tab Row 144-154 plus Row 188-198 for SPP Mix when Inputs tab E710 = SPP | Natural gas | SPP | Boiler |  | 32.5% | co2 | yes | 0.62369 | kg/KWh | Electric tab Row 144-154 plus Row 188-198 for Natural gas Boiler when Inputs tab E710 = SPP | Coal | Mix (50% bituminous_40% subbituminous_4.4% lignite_5.1% other) | SPP | Boiler |  | 34.3% | co2 | yes | 0.99571 | kg/KWh | Electric tab Row 144-154 plus Row 188-198 for Coal Boiler when Inputs tab E710 = SPP | [7 empty] | Nuclear | SPP | HTGR |  | 8.704 | voc | 4.5699e-07 | kg/KWh | Electric tab Row 188-198 for SPP HTGR when Inputs tab E710 = SPP | infrastructure emissions
Mix | SPP | 29%natural gas_34%coal_2%oil_4%nuclear_3%hydro_28%wind_0%solar_0%other | bc | yes | 3.1404e-06 | kg/KWh | Electric tab Row 144-154 plus Row 188-198 for SPP Mix when Inputs tab E710 = SPP | Natural gas | SPP | Gas Turbine |  | 31.1% | natural gas | no | 3.2154 | MJ/MJ | Electric tab Row 138 for Natural gas Gas Turbine when Inputs tab E710 = SPP | Coal | Mix (50% bituminous_40% subbituminous_4.4% lignite_5.1% other) | SPP | IGCC |  | 39% | coal | no | 2.5641 | MJ/MJ | Electric tab Row 138 for Coal IGCC when Inputs tab E710 = SPP | [7 empty] | Nuclear | SPP | HTGR |  | 8.704 | co | 2.8872e-06 | kg/KWh | Electric tab Row 188-198 for SPP HTGR when Inputs tab E710 = SPP | infrastructure emissions
Mix | SPP | 29%natural gas_34%coal_2%oil_4%nuclear_3%hydro_28%wind_0%solar_0%other | oc | yes | 6.6628e-06 | kg/KWh | Electric tab Row 144-154 plus Row 188-198 for SPP Mix when Inputs tab E710 = SPP | Natural gas | SPP | Gas Turbine |  | 31.1% | voc | no | 1.2e-05 | kg/KWh | Electric tab Row 144-154 for Natural gas Gas Turbine when Inputs tab E710 = SPP | Coal | Mix (50% bituminous_40% subbituminous_4.4% lignite_5.1% other) | SPP | IGCC |  | 39% | voc | no | 9e-07 | kg/KWh | Electric tab Row 144-154 for Coal IGCC when Inputs tab E710 = SPP | [7 empty] | Nuclear | SPP | HTGR |  | 8.704 | nox | 4.937e-07 | kg/KWh | Electric tab Row 188-198 for SPP HTGR when Inputs tab E710 = SPP | infrastructure emissions
Mix | SPP | 29%natural gas_34%coal_2%oil_4%nuclear_3%hydro_28%wind_0%solar_0%other | ch4 | yes | 1.2166e-05 | kg/KWh | Electric tab Row 144-154 plus Row 188-198 for SPP Mix when Inputs tab E710 = SPP | Natural gas | SPP | Gas Turbine |  | 31.1% | co | no | 0.000453 | kg/KWh | Electric tab Row 144-154 for Natural gas Gas Turbine when Inputs tab E710 = SPP | Coal | Mix (50% bituminous_40% subbituminous_4.4% lignite_5.1% other) | SPP | IGCC |  | 39% | co | no | 1.51e-05 | kg/KWh | Electric tab Row 144-154 for Coal IGCC when Inputs tab E710 = SPP | [7 empty] | Nuclear | SPP | HTGR |  | 8.704 | pm10 | 2.9115e-07 | kg/KWh | Electric tab Row 188-198 for SPP HTGR when Inputs tab E710 = SPP | infrastructure emissions
Mix | SPP | 29%natural gas_34%coal_2%oil_4%nuclear_3%hydro_28%wind_0%solar_0%other | n2o | yes | 5.8868e-06 | kg/KWh | Electric tab Row 144-154 plus Row 188-198 for SPP Mix when Inputs tab E710 = SPP | Natural gas | SPP | Gas Turbine |  | 31.1% | nox | no | 0.000365 | kg/KWh | Electric tab Row 144-154 for Natural gas Gas Turbine when Inputs tab E710 = SPP | Coal | Mix (50% bituminous_40% subbituminous_4.4% lignite_5.1% other) | SPP | IGCC |  | 39% | nox | no | 0.000235 | kg/KWh | Electric tab Row 144-154 for Coal IGCC when Inputs tab E710 = SPP | [7 empty] | Nuclear | SPP | HTGR |  | 8.704 | pm2.5 | 1.3214e-07 | kg/KWh | Electric tab Row 188-198 for SPP HTGR when Inputs tab E710 = SPP | infrastructure emissions
Mix | SPP | 29%natural gas_34%coal_2%oil_4%nuclear_3%hydro_28%wind_0%solar_0%other | co2 | yes | 0.49699 | kg/KWh | Electric tab Row 144-154 plus Row 188-198 for SPP Mix when Inputs tab E710 = SPP | Natural gas | SPP | Gas Turbine |  | 31.1% | pm10 | no | 3.6e-05 | kg/KWh | Electric tab Row 144-154 for Natural gas Gas Turbine when Inputs tab E710 = SPP | Coal | Mix (50% bituminous_40% subbituminous_4.4% lignite_5.1% other) | SPP | IGCC |  | 39% | pm10 | no | 2.84e-05 | kg/KWh | Electric tab Row 144-154 for Coal IGCC when Inputs tab E710 = SPP | [7 empty] | Nuclear | SPP | HTGR |  | 8.704 | sox | 1.851e-06 | kg/KWh | Electric tab Row 188-198 for SPP HTGR when Inputs tab E710 = SPP | infrastructure emissions
[8 empty] | Natural gas | SPP | Gas Turbine |  | 31.1% | pm2.5 | no | 3.6e-05 | kg/KWh | Electric tab Row 144-154 for Natural gas Gas Turbine when Inputs tab E710 = SPP | Coal | Mix (50% bituminous_40% subbituminous_4.4% lignite_5.1% other) | SPP | IGCC |  | 39% | pm2.5 | no | 8.27e-06 | kg/KWh | Electric tab Row 144-154 for Coal IGCC when Inputs tab E710 = SPP | [7 empty] | Nuclear | SPP | HTGR |  | 8.704 | bc | 2.7678e-09 | kg/KWh | Electric tab Row 188-198 for SPP HTGR when Inputs tab E710 = SPP | infrastructure emissions
[8 empty] | Natural gas | SPP | Gas Turbine |  | 31.1% | sox | no | 6e-06 | kg/KWh | Electric tab Row 144-154 for Natural gas Gas Turbine when Inputs tab E710 = SPP | Coal | Mix (50% bituminous_40% subbituminous_4.4% lignite_5.1% other) | SPP | IGCC |  | 39% | sox | no | 4.91e-06 | kg/KWh | Electric tab Row 144-154 for Coal IGCC when Inputs tab E710 = SPP | [7 empty] | Nuclear | SPP | HTGR |  | 8.704 | oc | 5.7786e-09 | kg/KWh | Electric tab Row 188-198 for SPP HTGR when Inputs tab E710 = SPP | infrastructure emissions
[8 empty] | Natural gas | SPP | Gas Turbine |  | 31.1% | bc | no | 1.044e-06 | kg/KWh | Electric tab Row 144-154 for Natural gas Gas Turbine when Inputs tab E710 = SPP | Coal | Mix (50% bituminous_40% subbituminous_4.4% lignite_5.1% other) | SPP | IGCC |  | 39% | bc | no | 3.5561e-07 | kg/KWh | Electric tab Row 144-154 for Coal IGCC when Inputs tab E710 = SPP | [7 empty] | Nuclear | SPP | HTGR |  | 8.704 | ch4 | 7.1153e-07 | kg/KWh | Electric tab Row 188-198 for SPP HTGR when Inputs tab E710 = SPP | infrastructure emissions
[8 empty] | Natural gas | SPP | Gas Turbine |  | 31.1% | oc | no | 2.448e-05 | kg/KWh | Electric tab Row 144-154 for Natural gas Gas Turbine when Inputs tab E710 = SPP | Coal | Mix (50% bituminous_40% subbituminous_4.4% lignite_5.1% other) | SPP | IGCC |  | 39% | oc | no | 6.6987e-07 | kg/KWh | Electric tab Row 144-154 for Coal IGCC when Inputs tab E710 = SPP | [7 empty] | Nuclear | SPP | HTGR |  | 8.704 | n2o | 4.3622e-09 | kg/KWh | Electric tab Row 188-198 for SPP HTGR when Inputs tab E710 = SPP | infrastructure emissions
[8 empty] | Natural gas | SPP | Gas Turbine |  | 31.1% | ch4 | no | 1.2e-05 | kg/KWh | Electric tab Row 144-154 for Natural gas Gas Turbine when Inputs tab E710 = SPP | Coal | Mix (50% bituminous_40% subbituminous_4.4% lignite_5.1% other) | SPP | IGCC |  | 39% | ch4 | no | 9e-06 | kg/KWh | Electric tab Row 144-154 for Coal IGCC when Inputs tab E710 = SPP | [7 empty] | Nuclear | SPP | HTGR |  | 8.704 | co2 | 0.00044166 | kg/KWh | Electric tab Row 188-198 for SPP HTGR when Inputs tab E710 = SPP | infrastructure emissions
[8 empty] | Natural gas | SPP | Gas Turbine |  | 31.1% | n2o | no | 1e-06 | kg/KWh | Electric tab Row 144-154 for Natural gas Gas Turbine when Inputs tab E710 = SPP | Coal | Mix (50% bituminous_40% subbituminous_4.4% lignite_5.1% other) | SPP | IGCC |  | 39% | n2o | no | 1.35e-05 | kg/KWh | Electric tab Row 144-154 for Coal IGCC when Inputs tab E710 = SPP
[8 empty] | Natural gas | SPP | Gas Turbine |  | 31.1% | co2 | no | 0.65107 | kg/KWh | Electric tab Row 144-154 for Natural gas Gas Turbine when Inputs tab E710 = SPP | Coal | Mix (50% bituminous_40% subbituminous_4.4% lignite_5.1% other) | SPP | IGCC |  | 39% | co2 | no | 0.87524 | kg/KWh | Electric tab Row 144-154 for Coal IGCC when Inputs tab E710 = SPP
[8 empty] | Natural gas | SPP | Gas Turbine |  | 31.1% | voc | yes | 1.2438e-05 | kg/KWh | Electric tab Row 144-154 plus Row 188-198 for Natural gas Gas Turbine when Inputs tab E710 = SPP | Coal | Mix (50% bituminous_40% subbituminous_4.4% lignite_5.1% other) | SPP | IGCC |  | 39% | voc | yes | 1.7118e-06 | kg/KWh | Electric tab Row 144-154 plus Row 188-198 for Coal IGCC when Inputs tab E710 = SPP
[8 empty] | Natural gas | SPP | Gas Turbine |  | 31.1% | co | yes | 0.00045598 | kg/KWh | Electric tab Row 144-154 plus Row 188-198 for Natural gas Gas Turbine when Inputs tab E710 = SPP | Coal | Mix (50% bituminous_40% subbituminous_4.4% lignite_5.1% other) | SPP | IGCC |  | 39% | co | yes | 2.0562e-05 | kg/KWh | Electric tab Row 144-154 plus Row 188-198 for Coal IGCC when Inputs tab E710 = SPP
[8 empty] | Natural gas | SPP | Gas Turbine |  | 31.1% | nox | yes | 0.00036544 | kg/KWh | Electric tab Row 144-154 plus Row 188-198 for Natural gas Gas Turbine when Inputs tab E710 = SPP | Coal | Mix (50% bituminous_40% subbituminous_4.4% lignite_5.1% other) | SPP | IGCC |  | 39% | nox | yes | 0.00023583 | kg/KWh | Electric tab Row 144-154 plus Row 188-198 for Coal IGCC when Inputs tab E710 = SPP
[8 empty] | Natural gas | SPP | Gas Turbine |  | 31.1% | pm10 | yes | 3.6266e-05 | kg/KWh | Electric tab Row 144-154 plus Row 188-198 for Natural gas Gas Turbine when Inputs tab E710 = SPP | Coal | Mix (50% bituminous_40% subbituminous_4.4% lignite_5.1% other) | SPP | IGCC |  | 39% | pm10 | yes | 2.8902e-05 | kg/KWh | Electric tab Row 144-154 plus Row 188-198 for Coal IGCC when Inputs tab E710 = SPP
[8 empty] | Natural gas | SPP | Gas Turbine |  | 31.1% | pm2.5 | yes | 3.6123e-05 | kg/KWh | Electric tab Row 144-154 plus Row 188-198 for Natural gas Gas Turbine when Inputs tab E710 = SPP | Coal | Mix (50% bituminous_40% subbituminous_4.4% lignite_5.1% other) | SPP | IGCC |  | 39% | pm2.5 | yes | 8.5018e-06 | kg/KWh | Electric tab Row 144-154 plus Row 188-198 for Coal IGCC when Inputs tab E710 = SPP
[8 empty] | Natural gas | SPP | Gas Turbine |  | 31.1% | sox | yes | 7.4825e-06 | kg/KWh | Electric tab Row 144-154 plus Row 188-198 for Natural gas Gas Turbine when Inputs tab E710 = SPP | Coal | Mix (50% bituminous_40% subbituminous_4.4% lignite_5.1% other) | SPP | IGCC |  | 39% | sox | yes | 7.7386e-06 | kg/KWh | Electric tab Row 144-154 plus Row 188-198 for Coal IGCC when Inputs tab E710 = SPP
[8 empty] | Natural gas | SPP | Gas Turbine |  | 31.1% | bc | yes | 1.0462e-06 | kg/KWh | Electric tab Row 144-154 plus Row 188-198 for Natural gas Gas Turbine when Inputs tab E710 = SPP | Coal | Mix (50% bituminous_40% subbituminous_4.4% lignite_5.1% other) | SPP | IGCC |  | 39% | bc | yes | 3.5993e-07 | kg/KWh | Electric tab Row 144-154 plus Row 188-198 for Coal IGCC when Inputs tab E710 = SPP
[8 empty] | Natural gas | SPP | Gas Turbine |  | 31.1% | oc | yes | 2.4485e-05 | kg/KWh | Electric tab Row 144-154 plus Row 188-198 for Natural gas Gas Turbine when Inputs tab E710 = SPP | Coal | Mix (50% bituminous_40% subbituminous_4.4% lignite_5.1% other) | SPP | IGCC |  | 39% | oc | yes | 6.7934e-07 | kg/KWh | Electric tab Row 144-154 plus Row 188-198 for Coal IGCC when Inputs tab E710 = SPP
[8 empty] | Natural gas | SPP | Gas Turbine |  | 31.1% | ch4 | yes | 1.2693e-05 | kg/KWh | Electric tab Row 144-154 plus Row 188-198 for Natural gas Gas Turbine when Inputs tab E710 = SPP | Coal | Mix (50% bituminous_40% subbituminous_4.4% lignite_5.1% other) | SPP | IGCC |  | 39% | ch4 | yes | 1.0289e-05 | kg/KWh | Electric tab Row 144-154 plus Row 188-198 for Coal IGCC when Inputs tab E710 = SPP
[8 empty] | Natural gas | SPP | Gas Turbine |  | 31.1% | n2o | yes | 1.0042e-06 | kg/KWh | Electric tab Row 144-154 plus Row 188-198 for Natural gas Gas Turbine when Inputs tab E710 = SPP | Coal | Mix (50% bituminous_40% subbituminous_4.4% lignite_5.1% other) | SPP | IGCC |  | 39% | n2o | yes | 1.3508e-05 | kg/KWh | Electric tab Row 144-154 plus Row 188-198 for Coal IGCC when Inputs tab E710 = SPP
[8 empty] | Natural gas | SPP | Gas Turbine |  | 31.1% | co2 | yes | 0.65149 | kg/KWh | Electric tab Row 144-154 plus Row 188-198 for Natural gas Gas Turbine when Inputs tab E710 = SPP | Coal | Mix (50% bituminous_40% subbituminous_4.4% lignite_5.1% other) | SPP | IGCC |  | 39% | co2 | yes | 0.87604 | kg/KWh | Electric tab Row 144-154 plus Row 188-198 for Coal IGCC when Inputs tab E710 = SPP
[8 empty] | Natural gas | SPP | Combined Cycle |  | 49.5% | natural gas | no | 2.0202 | MJ/MJ | Electric tab Row 138 for Natural gas Combined Cycle when Inputs tab E710 = SPP | Coal | Mix (50% bituminous_40% subbituminous_4.4% lignite_5.1% other) | SPP | Mix | 100%Boiler_0%IGCC | 34.3% | coal | no | 2.9155 | MJ/MJ | Electric tab Row 138 for Coal Mix when Inputs tab E710 = SPP
[8 empty] | Natural gas | SPP | Combined Cycle |  | 49.5% | voc | no | 2e-06 | kg/KWh | Electric tab Row 144-154 for Natural gas Combined Cycle when Inputs tab E710 = SPP | Coal | Mix (50% bituminous_40% subbituminous_4.4% lignite_5.1% other) | SPP | Mix | 100%Boiler_0%IGCC | 34.3% | voc | no | 1.8e-05 | kg/KWh | Electric tab Row 144-154 for Coal Mix when Inputs tab E710 = SPP
[8 empty] | Natural gas | SPP | Combined Cycle |  | 49.5% | co | no | 0.000103 | kg/KWh | Electric tab Row 144-154 for Natural gas Combined Cycle when Inputs tab E710 = SPP | Coal | Mix (50% bituminous_40% subbituminous_4.4% lignite_5.1% other) | SPP | Mix | 100%Boiler_0%IGCC | 34.3% | co | no | 0.000147 | kg/KWh | Electric tab Row 144-154 for Coal Mix when Inputs tab E710 = SPP
[8 empty] | Natural gas | SPP | Combined Cycle |  | 49.5% | nox | no | 0.000285 | kg/KWh | Electric tab Row 144-154 for Natural gas Combined Cycle when Inputs tab E710 = SPP | Coal | Mix (50% bituminous_40% subbituminous_4.4% lignite_5.1% other) | SPP | Mix | 100%Boiler_0%IGCC | 34.3% | nox | no | 0.001472 | kg/KWh | Electric tab Row 144-154 for Coal Mix when Inputs tab E710 = SPP
[8 empty] | Natural gas | SPP | Combined Cycle |  | 49.5% | pm10 | no | 1e-06 | kg/KWh | Electric tab Row 144-154 for Natural gas Combined Cycle when Inputs tab E710 = SPP | Coal | Mix (50% bituminous_40% subbituminous_4.4% lignite_5.1% other) | SPP | Mix | 100%Boiler_0%IGCC | 34.3% | pm10 | no | 0.000186 | kg/KWh | Electric tab Row 144-154 for Coal Mix when Inputs tab E710 = SPP
[8 empty] | Natural gas | SPP | Combined Cycle |  | 49.5% | pm2.5 | no | 1e-06 | kg/KWh | Electric tab Row 144-154 for Natural gas Combined Cycle when Inputs tab E710 = SPP | Coal | Mix (50% bituminous_40% subbituminous_4.4% lignite_5.1% other) | SPP | Mix | 100%Boiler_0%IGCC | 34.3% | pm2.5 | no | 0.000161 | kg/KWh | Electric tab Row 144-154 for Coal Mix when Inputs tab E710 = SPP
[8 empty] | Natural gas | SPP | Combined Cycle |  | 49.5% | sox | no | 4e-06 | kg/KWh | Electric tab Row 144-154 for Natural gas Combined Cycle when Inputs tab E710 = SPP | Coal | Mix (50% bituminous_40% subbituminous_4.4% lignite_5.1% other) | SPP | Mix | 100%Boiler_0%IGCC | 34.3% | sox | no | 0.003043 | kg/KWh | Electric tab Row 144-154 for Coal Mix when Inputs tab E710 = SPP
[8 empty] | Natural gas | SPP | Combined Cycle |  | 49.5% | bc | no | 2.9e-08 | kg/KWh | Electric tab Row 144-154 for Natural gas Combined Cycle when Inputs tab E710 = SPP | Coal | Mix (50% bituminous_40% subbituminous_4.4% lignite_5.1% other) | SPP | Mix | 100%Boiler_0%IGCC | 34.3% | bc | no | 6.923e-06 | kg/KWh | Electric tab Row 144-154 for Coal Mix when Inputs tab E710 = SPP
[8 empty] | Natural gas | SPP | Combined Cycle |  | 49.5% | oc | no | 6.8e-07 | kg/KWh | Electric tab Row 144-154 for Natural gas Combined Cycle when Inputs tab E710 = SPP | Coal | Mix (50% bituminous_40% subbituminous_4.4% lignite_5.1% other) | SPP | Mix | 100%Boiler_0%IGCC | 34.3% | oc | no | 1.3041e-05 | kg/KWh | Electric tab Row 144-154 for Coal Mix when Inputs tab E710 = SPP
[8 empty] | Natural gas | SPP | Combined Cycle |  | 49.5% | ch4 | no | 8e-06 | kg/KWh | Electric tab Row 144-154 for Natural gas Combined Cycle when Inputs tab E710 = SPP | Coal | Mix (50% bituminous_40% subbituminous_4.4% lignite_5.1% other) | SPP | Mix | 100%Boiler_0%IGCC | 34.3% | ch4 | no | 1e-05 | kg/KWh | Electric tab Row 144-154 for Coal Mix when Inputs tab E710 = SPP
[8 empty] | Natural gas | SPP | Combined Cycle |  | 49.5% | n2o | no | 1e-06 | kg/KWh | Electric tab Row 144-154 for Natural gas Combined Cycle when Inputs tab E710 = SPP | Coal | Mix (50% bituminous_40% subbituminous_4.4% lignite_5.1% other) | SPP | Mix | 100%Boiler_0%IGCC | 34.3% | n2o | no | 1.6e-05 | kg/KWh | Electric tab Row 144-154 for Coal Mix when Inputs tab E710 = SPP
[8 empty] | Natural gas | SPP | Combined Cycle |  | 49.5% | co2 | no | 0.40935 | kg/KWh | Electric tab Row 144-154 for Natural gas Combined Cycle when Inputs tab E710 = SPP | Coal | Mix (50% bituminous_40% subbituminous_4.4% lignite_5.1% other) | SPP | Mix | 100%Boiler_0%IGCC | 34.3% | co2 | no | 0.99492 | kg/KWh | Electric tab Row 144-154 for Coal Mix when Inputs tab E710 = SPP
[8 empty] | Natural gas | SPP | Combined Cycle |  | 49.5% | voc | yes | 2.4378e-06 | kg/KWh | Electric tab Row 144-154 plus Row 188-198 for Natural gas Combined Cycle when Inputs tab E710 = SPP | Coal | Mix (50% bituminous_40% subbituminous_4.4% lignite_5.1% other) | SPP | Mix | 100%Boiler_0%IGCC | 34.3% | voc | yes | 1.8812e-05 | kg/KWh | Electric tab Row 144-154 plus Row 188-198 for Coal Mix when Inputs tab E710 = SPP
[8 empty] | Natural gas | SPP | Combined Cycle |  | 49.5% | co | yes | 0.00010598 | kg/KWh | Electric tab Row 144-154 plus Row 188-198 for Natural gas Combined Cycle when Inputs tab E710 = SPP | Coal | Mix (50% bituminous_40% subbituminous_4.4% lignite_5.1% other) | SPP | Mix | 100%Boiler_0%IGCC | 34.3% | co | yes | 0.00015246 | kg/KWh | Electric tab Row 144-154 plus Row 188-198 for Coal Mix when Inputs tab E710 = SPP
[8 empty] | Natural gas | SPP | Combined Cycle |  | 49.5% | nox | yes | 0.00028544 | kg/KWh | Electric tab Row 144-154 plus Row 188-198 for Natural gas Combined Cycle when Inputs tab E710 = SPP | Coal | Mix (50% bituminous_40% subbituminous_4.4% lignite_5.1% other) | SPP | Mix | 100%Boiler_0%IGCC | 34.3% | nox | yes | 0.0014728 | kg/KWh | Electric tab Row 144-154 plus Row 188-198 for Coal Mix when Inputs tab E710 = SPP
[8 empty] | Natural gas | SPP | Combined Cycle |  | 49.5% | pm10 | yes | 1.2661e-06 | kg/KWh | Electric tab Row 144-154 plus Row 188-198 for Natural gas Combined Cycle when Inputs tab E710 = SPP | Coal | Mix (50% bituminous_40% subbituminous_4.4% lignite_5.1% other) | SPP | Mix | 100%Boiler_0%IGCC | 34.3% | pm10 | yes | 0.0001865 | kg/KWh | Electric tab Row 144-154 plus Row 188-198 for Coal Mix when Inputs tab E710 = SPP
[8 empty] | Natural gas | SPP | Combined Cycle |  | 49.5% | pm2.5 | yes | 1.1234e-06 | kg/KWh | Electric tab Row 144-154 plus Row 188-198 for Natural gas Combined Cycle when Inputs tab E710 = SPP | Coal | Mix (50% bituminous_40% subbituminous_4.4% lignite_5.1% other) | SPP | Mix | 100%Boiler_0%IGCC | 34.3% | pm2.5 | yes | 0.00016123 | kg/KWh | Electric tab Row 144-154 plus Row 188-198 for Coal Mix when Inputs tab E710 = SPP
[8 empty] | Natural gas | SPP | Combined Cycle |  | 49.5% | sox | yes | 5.4825e-06 | kg/KWh | Electric tab Row 144-154 plus Row 188-198 for Natural gas Combined Cycle when Inputs tab E710 = SPP | Coal | Mix (50% bituminous_40% subbituminous_4.4% lignite_5.1% other) | SPP | Mix | 100%Boiler_0%IGCC | 34.3% | sox | yes | 0.0030458 | kg/KWh | Electric tab Row 144-154 plus Row 188-198 for Coal Mix when Inputs tab E710 = SPP
[8 empty] | Natural gas | SPP | Combined Cycle |  | 49.5% | bc | yes | 3.1227e-08 | kg/KWh | Electric tab Row 144-154 plus Row 188-198 for Natural gas Combined Cycle when Inputs tab E710 = SPP | Coal | Mix (50% bituminous_40% subbituminous_4.4% lignite_5.1% other) | SPP | Mix | 100%Boiler_0%IGCC | 34.3% | bc | yes | 6.9273e-06 | kg/KWh | Electric tab Row 144-154 plus Row 188-198 for Coal Mix when Inputs tab E710 = SPP
[8 empty] | Natural gas | SPP | Combined Cycle |  | 49.5% | oc | yes | 6.8493e-07 | kg/KWh | Electric tab Row 144-154 plus Row 188-198 for Natural gas Combined Cycle when Inputs tab E710 = SPP | Coal | Mix (50% bituminous_40% subbituminous_4.4% lignite_5.1% other) | SPP | Mix | 100%Boiler_0%IGCC | 34.3% | oc | yes | 1.305e-05 | kg/KWh | Electric tab Row 144-154 plus Row 188-198 for Coal Mix when Inputs tab E710 = SPP
[8 empty] | Natural gas | SPP | Combined Cycle |  | 49.5% | ch4 | yes | 8.6934e-06 | kg/KWh | Electric tab Row 144-154 plus Row 188-198 for Natural gas Combined Cycle when Inputs tab E710 = SPP | Coal | Mix (50% bituminous_40% subbituminous_4.4% lignite_5.1% other) | SPP | Mix | 100%Boiler_0%IGCC | 34.3% | ch4 | yes | 1.1289e-05 | kg/KWh | Electric tab Row 144-154 plus Row 188-198 for Coal Mix when Inputs tab E710 = SPP
[8 empty] | Natural gas | SPP | Combined Cycle |  | 49.5% | n2o | yes | 1.0042e-06 | kg/KWh | Electric tab Row 144-154 plus Row 188-198 for Natural gas Combined Cycle when Inputs tab E710 = SPP | Coal | Mix (50% bituminous_40% subbituminous_4.4% lignite_5.1% other) | SPP | Mix | 100%Boiler_0%IGCC | 34.3% | n2o | yes | 1.6008e-05 | kg/KWh | Electric tab Row 144-154 plus Row 188-198 for Coal Mix when Inputs tab E710 = SPP
[8 empty] | Natural gas | SPP | Combined Cycle |  | 49.5% | co2 | yes | 0.40978 | kg/KWh | Electric tab Row 144-154 plus Row 188-198 for Natural gas Combined Cycle when Inputs tab E710 = SPP | Coal | Mix (50% bituminous_40% subbituminous_4.4% lignite_5.1% other) | SPP | Mix | 100%Boiler_0%IGCC | 34.3% | co2 | yes | 0.99571 | kg/KWh | Electric tab Row 144-154 plus Row 188-198 for Coal Mix when Inputs tab E710 = SPP
[8 empty] | Natural gas | SPP | Internal Combustion Engine |  | 35.5% | natural gas | no | 2.8169 | MJ/MJ | Electric tab Row 138 for Natural gas Internal Combustion Engine when Inputs tab E710 = SPP | Coal | Bituminous | SPP | Boiler |  | 34.3% | coal | no | 2.9155 | MJ/MJ | Electric tab Row 138 for Coal Boiler when Inputs tab E710 = SPP
[8 empty] | Natural gas | SPP | Internal Combustion Engine |  | 35.5% | voc | no | 0.000841 | kg/KWh | Electric tab Row 144-154 for Natural gas Internal Combustion Engine when Inputs tab E710 = SPP | Coal | Bituminous | SPP | Boiler |  | 34.3% | voc | no | 1.8e-05 | kg/KWh | Electric tab Row 144-154 for Coal Boiler when Inputs tab E710 = SPP
[8 empty] | Natural gas | SPP | Internal Combustion Engine |  | 35.5% | co | no | 0.002891 | kg/KWh | Electric tab Row 144-154 for Natural gas Internal Combustion Engine when Inputs tab E710 = SPP | Coal | Bituminous | SPP | Boiler |  | 34.3% | co | no | 0.000147 | kg/KWh | Electric tab Row 144-154 for Coal Boiler when Inputs tab E710 = SPP
[8 empty] | Natural gas | SPP | Internal Combustion Engine |  | 35.5% | nox | no | 0.00809 | kg/KWh | Electric tab Row 144-154 for Natural gas Internal Combustion Engine when Inputs tab E710 = SPP | Coal | Bituminous | SPP | Boiler |  | 34.3% | nox | no | 0.001472 | kg/KWh | Electric tab Row 144-154 for Coal Boiler when Inputs tab E710 = SPP
[8 empty] | Natural gas | SPP | Internal Combustion Engine |  | 35.5% | pm10 | no | 0.000357 | kg/KWh | Electric tab Row 144-154 for Natural gas Internal Combustion Engine when Inputs tab E710 = SPP | Coal | Bituminous | SPP | Boiler |  | 34.3% | pm10 | no | 0.000186 | kg/KWh | Electric tab Row 144-154 for Coal Boiler when Inputs tab E710 = SPP
[8 empty] | Natural gas | SPP | Internal Combustion Engine |  | 35.5% | pm2.5 | no | 0.000357 | kg/KWh | Electric tab Row 144-154 for Natural gas Internal Combustion Engine when Inputs tab E710 = SPP | Coal | Bituminous | SPP | Boiler |  | 34.3% | pm2.5 | no | 0.000161 | kg/KWh | Electric tab Row 144-154 for Coal Boiler when Inputs tab E710 = SPP
[8 empty] | Natural gas | SPP | Internal Combustion Engine |  | 35.5% | sox | no | 5.6e-05 | kg/KWh | Electric tab Row 144-154 for Natural gas Internal Combustion Engine when Inputs tab E710 = SPP | Coal | Bituminous | SPP | Boiler |  | 34.3% | sox | no | 0.003043 | kg/KWh | Electric tab Row 144-154 for Coal Boiler when Inputs tab E710 = SPP
[8 empty] | Natural gas | SPP | Internal Combustion Engine |  | 35.5% | bc | no | 7.14e-05 | kg/KWh | Electric tab Row 144-154 for Natural gas Internal Combustion Engine when Inputs tab E710 = SPP | Coal | Bituminous | SPP | Boiler |  | 34.3% | bc | no | 6.923e-06 | kg/KWh | Electric tab Row 144-154 for Coal Boiler when Inputs tab E710 = SPP
[8 empty] | Natural gas | SPP | Internal Combustion Engine |  | 35.5% | oc | no | 0.0001528 | kg/KWh | Electric tab Row 144-154 for Natural gas Internal Combustion Engine when Inputs tab E710 = SPP | Coal | Bituminous | SPP | Boiler |  | 34.3% | oc | no | 1.3041e-05 | kg/KWh | Electric tab Row 144-154 for Coal Boiler when Inputs tab E710 = SPP
[8 empty] | Natural gas | SPP | Internal Combustion Engine |  | 35.5% | ch4 | no | 1e-05 | kg/KWh | Electric tab Row 144-154 for Natural gas Internal Combustion Engine when Inputs tab E710 = SPP | Coal | Bituminous | SPP | Boiler |  | 34.3% | ch4 | no | 1e-05 | kg/KWh | Electric tab Row 144-154 for Coal Boiler when Inputs tab E710 = SPP
[8 empty] | Natural gas | SPP | Internal Combustion Engine |  | 35.5% | n2o | no | 1e-06 | kg/KWh | Electric tab Row 144-154 for Natural gas Internal Combustion Engine when Inputs tab E710 = SPP | Coal | Bituminous | SPP | Boiler |  | 34.3% | n2o | no | 1.6e-05 | kg/KWh | Electric tab Row 144-154 for Coal Boiler when Inputs tab E710 = SPP
[8 empty] | Natural gas | SPP | Internal Combustion Engine |  | 35.5% | co2 | no | 0.56386 | kg/KWh | Electric tab Row 144-154 for Natural gas Internal Combustion Engine when Inputs tab E710 = SPP | Coal | Bituminous | SPP | Boiler |  | 34.3% | co2 | no | 0.81906 | kg/KWh | Electric tab Row 144-154 for Coal Boiler when Inputs tab E710 = SPP
[8 empty] | Natural gas | SPP | Internal Combustion Engine |  | 35.5% | voc | yes | 0.00084144 | kg/KWh | Electric tab Row 144-154 plus Row 188-198 for Natural gas Internal Combustion Engine when Inputs tab E710 = SPP | Coal | Bituminous | SPP | Boiler |  | 34.3% | voc | yes | 1.8812e-05 | kg/KWh | Electric tab Row 144-154 plus Row 188-198 for Coal Boiler when Inputs tab E710 = SPP
[8 empty] | Natural gas | SPP | Internal Combustion Engine |  | 35.5% | co | yes | 0.002894 | kg/KWh | Electric tab Row 144-154 plus Row 188-198 for Natural gas Internal Combustion Engine when Inputs tab E710 = SPP | Coal | Bituminous | SPP | Boiler |  | 34.3% | co | yes | 0.00015246 | kg/KWh | Electric tab Row 144-154 plus Row 188-198 for Coal Boiler when Inputs tab E710 = SPP
[8 empty] | Natural gas | SPP | Internal Combustion Engine |  | 35.5% | nox | yes | 0.0080904 | kg/KWh | Electric tab Row 144-154 plus Row 188-198 for Natural gas Internal Combustion Engine when Inputs tab E710 = SPP | Coal | Bituminous | SPP | Boiler |  | 34.3% | nox | yes | 0.0014728 | kg/KWh | Electric tab Row 144-154 plus Row 188-198 for Coal Boiler when Inputs tab E710 = SPP
[8 empty] | Natural gas | SPP | Internal Combustion Engine |  | 35.5% | pm10 | yes | 0.00035727 | kg/KWh | Electric tab Row 144-154 plus Row 188-198 for Natural gas Internal Combustion Engine when Inputs tab E710 = SPP | Coal | Bituminous | SPP | Boiler |  | 34.3% | pm10 | yes | 0.0001865 | kg/KWh | Electric tab Row 144-154 plus Row 188-198 for Coal Boiler when Inputs tab E710 = SPP
[8 empty] | Natural gas | SPP | Internal Combustion Engine |  | 35.5% | pm2.5 | yes | 0.00035712 | kg/KWh | Electric tab Row 144-154 plus Row 188-198 for Natural gas Internal Combustion Engine when Inputs tab E710 = SPP | Coal | Bituminous | SPP | Boiler |  | 34.3% | pm2.5 | yes | 0.00016123 | kg/KWh | Electric tab Row 144-154 plus Row 188-198 for Coal Boiler when Inputs tab E710 = SPP
[8 empty] | Natural gas | SPP | Internal Combustion Engine |  | 35.5% | sox | yes | 5.7483e-05 | kg/KWh | Electric tab Row 144-154 plus Row 188-198 for Natural gas Internal Combustion Engine when Inputs tab E710 = SPP | Coal | Bituminous | SPP | Boiler |  | 34.3% | sox | yes | 0.0030458 | kg/KWh | Electric tab Row 144-154 plus Row 188-198 for Coal Boiler when Inputs tab E710 = SPP
[8 empty] | Natural gas | SPP | Internal Combustion Engine |  | 35.5% | bc | yes | 7.1402e-05 | kg/KWh | Electric tab Row 144-154 plus Row 188-198 for Natural gas Internal Combustion Engine when Inputs tab E710 = SPP | Coal | Bituminous | SPP | Boiler |  | 34.3% | bc | yes | 6.9273e-06 | kg/KWh | Electric tab Row 144-154 plus Row 188-198 for Coal Boiler when Inputs tab E710 = SPP
[8 empty] | Natural gas | SPP | Internal Combustion Engine |  | 35.5% | oc | yes | 0.0001528 | kg/KWh | Electric tab Row 144-154 plus Row 188-198 for Natural gas Internal Combustion Engine when Inputs tab E710 = SPP | Coal | Bituminous | SPP | Boiler |  | 34.3% | oc | yes | 1.305e-05 | kg/KWh | Electric tab Row 144-154 plus Row 188-198 for Coal Boiler when Inputs tab E710 = SPP
[8 empty] | Natural gas | SPP | Internal Combustion Engine |  | 35.5% | ch4 | yes | 1.0693e-05 | kg/KWh | Electric tab Row 144-154 plus Row 188-198 for Natural gas Internal Combustion Engine when Inputs tab E710 = SPP | Coal | Bituminous | SPP | Boiler |  | 34.3% | ch4 | yes | 1.1289e-05 | kg/KWh | Electric tab Row 144-154 plus Row 188-198 for Coal Boiler when Inputs tab E710 = SPP
[8 empty] | Natural gas | SPP | Internal Combustion Engine |  | 35.5% | n2o | yes | 1.0042e-06 | kg/KWh | Electric tab Row 144-154 plus Row 188-198 for Natural gas Internal Combustion Engine when Inputs tab E710 = SPP | Coal | Bituminous | SPP | Boiler |  | 34.3% | n2o | yes | 1.6008e-05 | kg/KWh | Electric tab Row 144-154 plus Row 188-198 for Coal Boiler when Inputs tab E710 = SPP
[8 empty] | Natural gas | SPP | Internal Combustion Engine |  | 35.5% | co2 | yes | 0.56429 | kg/KWh | Electric tab Row 144-154 plus Row 188-198 for Natural gas Internal Combustion Engine when Inputs tab E710 = SPP | Coal | Bituminous | SPP | Boiler |  | 34.3% | co2 | yes | 0.81971 | kg/KWh | Electric tab Row 144-154 plus Row 188-198 for Coal Boiler when Inputs tab E710 = SPP
[8 empty] | Natural gas | SPP | Mix | 33%Boiler_4%Gas Turbine_63%Combined Cycle_0%Internal Combustion Engine | 41.47% | natural gas | no | 2.4114 | MJ/MJ | Electric tab Row 138 for Natural gas Mix when Inputs tab E710 = SPP | Coal | Bituminous | SPP | IGCC |  | 39% | coal | no | 2.5641 | MJ/MJ | Electric tab Row 138 for Coal IGCC when Inputs tab E710 = SPP
[8 empty] | Natural gas | SPP | Mix | 33%Boiler_4%Gas Turbine_63%Combined Cycle_0%Internal Combustion Engine | 41.47% | voc | no | 1.355e-05 | kg/KWh | Electric tab Row 144-154 for Natural gas Mix when Inputs tab E710 = SPP | Coal | Bituminous | SPP | IGCC |  | 39% | voc | no | 9e-07 | kg/KWh | Electric tab Row 144-154 for Coal IGCC when Inputs tab E710 = SPP
[8 empty] | Natural gas | SPP | Mix | 33%Boiler_4%Gas Turbine_63%Combined Cycle_0%Internal Combustion Engine | 41.47% | co | no | 0.00024286 | kg/KWh | Electric tab Row 144-154 for Natural gas Mix when Inputs tab E710 = SPP | Coal | Bituminous | SPP | IGCC |  | 39% | co | no | 1.51e-05 | kg/KWh | Electric tab Row 144-154 for Coal IGCC when Inputs tab E710 = SPP
[8 empty] | Natural gas | SPP | Mix | 33%Boiler_4%Gas Turbine_63%Combined Cycle_0%Internal Combustion Engine | 41.47% | nox | no | 0.00055507 | kg/KWh | Electric tab Row 144-154 for Natural gas Mix when Inputs tab E710 = SPP | Coal | Bituminous | SPP | IGCC |  | 39% | nox | no | 0.000235 | kg/KWh | Electric tab Row 144-154 for Coal IGCC when Inputs tab E710 = SPP
[8 empty] | Natural gas | SPP | Mix | 33%Boiler_4%Gas Turbine_63%Combined Cycle_0%Internal Combustion Engine | 41.47% | pm10 | no | 1.6092e-05 | kg/KWh | Electric tab Row 144-154 for Natural gas Mix when Inputs tab E710 = SPP | Coal | Bituminous | SPP | IGCC |  | 39% | pm10 | no | 2.84e-05 | kg/KWh | Electric tab Row 144-154 for Coal IGCC when Inputs tab E710 = SPP
[8 empty] | Natural gas | SPP | Mix | 33%Boiler_4%Gas Turbine_63%Combined Cycle_0%Internal Combustion Engine | 41.47% | pm2.5 | no | 1.6092e-05 | kg/KWh | Electric tab Row 144-154 for Natural gas Mix when Inputs tab E710 = SPP | Coal | Bituminous | SPP | IGCC |  | 39% | pm2.5 | no | 8.27e-06 | kg/KWh | Electric tab Row 144-154 for Coal IGCC when Inputs tab E710 = SPP
[8 empty] | Natural gas | SPP | Mix | 33%Boiler_4%Gas Turbine_63%Combined Cycle_0%Internal Combustion Engine | 41.47% | sox | no | 3.848e-06 | kg/KWh | Electric tab Row 144-154 for Natural gas Mix when Inputs tab E710 = SPP | Coal | Bituminous | SPP | IGCC |  | 39% | sox | no | 4.91e-06 | kg/KWh | Electric tab Row 144-154 for Coal IGCC when Inputs tab E710 = SPP
[8 empty] | Natural gas | SPP | Mix | 33%Boiler_4%Gas Turbine_63%Combined Cycle_0%Internal Combustion Engine | 41.47% | bc | no | 2.4177e-06 | kg/KWh | Electric tab Row 144-154 for Natural gas Mix when Inputs tab E710 = SPP | Coal | Bituminous | SPP | IGCC |  | 39% | bc | no | 3.5561e-07 | kg/KWh | Electric tab Row 144-154 for Coal IGCC when Inputs tab E710 = SPP
[8 empty] | Natural gas | SPP | Mix | 33%Boiler_4%Gas Turbine_63%Combined Cycle_0%Internal Combustion Engine | 41.47% | oc | no | 7.3737e-06 | kg/KWh | Electric tab Row 144-154 for Natural gas Mix when Inputs tab E710 = SPP | Coal | Bituminous | SPP | IGCC |  | 39% | oc | no | 6.6987e-07 | kg/KWh | Electric tab Row 144-154 for Coal IGCC when Inputs tab E710 = SPP
[8 empty] | Natural gas | SPP | Mix | 33%Boiler_4%Gas Turbine_63%Combined Cycle_0%Internal Combustion Engine | 41.47% | ch4 | no | 9.132e-06 | kg/KWh | Electric tab Row 144-154 for Natural gas Mix when Inputs tab E710 = SPP | Coal | Bituminous | SPP | IGCC |  | 39% | ch4 | no | 9e-06 | kg/KWh | Electric tab Row 144-154 for Coal IGCC when Inputs tab E710 = SPP
[8 empty] | Natural gas | SPP | Mix | 33%Boiler_4%Gas Turbine_63%Combined Cycle_0%Internal Combustion Engine | 41.47% | n2o | no | 1e-06 | kg/KWh | Electric tab Row 144-154 for Natural gas Mix when Inputs tab E710 = SPP | Coal | Bituminous | SPP | IGCC |  | 39% | n2o | no | 1.35e-05 | kg/KWh | Electric tab Row 144-154 for Coal IGCC when Inputs tab E710 = SPP
[8 empty] | Natural gas | SPP | Mix | 33%Boiler_4%Gas Turbine_63%Combined Cycle_0%Internal Combustion Engine | 41.47% | co2 | no | 0.48841 | kg/KWh | Electric tab Row 144-154 for Natural gas Mix when Inputs tab E710 = SPP | Coal | Bituminous | SPP | IGCC |  | 39% | co2 | no | 0.72054 | kg/KWh | Electric tab Row 144-154 for Coal IGCC when Inputs tab E710 = SPP
[8 empty] | Natural gas | SPP | Mix | 33%Boiler_4%Gas Turbine_63%Combined Cycle_0%Internal Combustion Engine | 41.47% | voc | yes | 1.411e-05 | kg/KWh | Electric tab Row 144-154 plus Row 188-198 for Natural gas Mix when Inputs tab E710 = SPP | Coal | Bituminous | SPP | IGCC |  | 39% | voc | yes | 1.7118e-06 | kg/KWh | Electric tab Row 144-154 plus Row 188-198 for Coal IGCC when Inputs tab E710 = SPP
[8 empty] | Natural gas | SPP | Mix | 33%Boiler_4%Gas Turbine_63%Combined Cycle_0%Internal Combustion Engine | 41.47% | co | yes | 0.00024666 | kg/KWh | Electric tab Row 144-154 plus Row 188-198 for Natural gas Mix when Inputs tab E710 = SPP | Coal | Bituminous | SPP | IGCC |  | 39% | co | yes | 2.0562e-05 | kg/KWh | Electric tab Row 144-154 plus Row 188-198 for Coal IGCC when Inputs tab E710 = SPP
[8 empty] | Natural gas | SPP | Mix | 33%Boiler_4%Gas Turbine_63%Combined Cycle_0%Internal Combustion Engine | 41.47% | nox | yes | 0.00055563 | kg/KWh | Electric tab Row 144-154 plus Row 188-198 for Natural gas Mix when Inputs tab E710 = SPP | Coal | Bituminous | SPP | IGCC |  | 39% | nox | yes | 0.00023583 | kg/KWh | Electric tab Row 144-154 plus Row 188-198 for Coal IGCC when Inputs tab E710 = SPP
[8 empty] | Natural gas | SPP | Mix | 33%Boiler_4%Gas Turbine_63%Combined Cycle_0%Internal Combustion Engine | 41.47% | pm10 | yes | 1.6436e-05 | kg/KWh | Electric tab Row 144-154 plus Row 188-198 for Natural gas Mix when Inputs tab E710 = SPP | Coal | Bituminous | SPP | IGCC |  | 39% | pm10 | yes | 2.8902e-05 | kg/KWh | Electric tab Row 144-154 plus Row 188-198 for Coal IGCC when Inputs tab E710 = SPP
[8 empty] | Natural gas | SPP | Mix | 33%Boiler_4%Gas Turbine_63%Combined Cycle_0%Internal Combustion Engine | 41.47% | pm2.5 | yes | 1.6251e-05 | kg/KWh | Electric tab Row 144-154 plus Row 188-198 for Natural gas Mix when Inputs tab E710 = SPP | Coal | Bituminous | SPP | IGCC |  | 39% | pm2.5 | yes | 8.5018e-06 | kg/KWh | Electric tab Row 144-154 plus Row 188-198 for Coal IGCC when Inputs tab E710 = SPP
[8 empty] | Natural gas | SPP | Mix | 33%Boiler_4%Gas Turbine_63%Combined Cycle_0%Internal Combustion Engine | 41.47% | sox | yes | 5.772e-06 | kg/KWh | Electric tab Row 144-154 plus Row 188-198 for Natural gas Mix when Inputs tab E710 = SPP | Coal | Bituminous | SPP | IGCC |  | 39% | sox | yes | 7.7386e-06 | kg/KWh | Electric tab Row 144-154 plus Row 188-198 for Coal IGCC when Inputs tab E710 = SPP
[8 empty] | Natural gas | SPP | Mix | 33%Boiler_4%Gas Turbine_63%Combined Cycle_0%Internal Combustion Engine | 41.47% | bc | yes | 2.4206e-06 | kg/KWh | Electric tab Row 144-154 plus Row 188-198 for Natural gas Mix when Inputs tab E710 = SPP | Coal | Bituminous | SPP | IGCC |  | 39% | bc | yes | 3.5993e-07 | kg/KWh | Electric tab Row 144-154 plus Row 188-198 for Coal IGCC when Inputs tab E710 = SPP
[8 empty] | Natural gas | SPP | Mix | 33%Boiler_4%Gas Turbine_63%Combined Cycle_0%Internal Combustion Engine | 41.47% | oc | yes | 7.3802e-06 | kg/KWh | Electric tab Row 144-154 plus Row 188-198 for Natural gas Mix when Inputs tab E710 = SPP | Coal | Bituminous | SPP | IGCC |  | 39% | oc | yes | 6.7934e-07 | kg/KWh | Electric tab Row 144-154 plus Row 188-198 for Coal IGCC when Inputs tab E710 = SPP
[8 empty] | Natural gas | SPP | Mix | 33%Boiler_4%Gas Turbine_63%Combined Cycle_0%Internal Combustion Engine | 41.47% | ch4 | yes | 1.0021e-05 | kg/KWh | Electric tab Row 144-154 plus Row 188-198 for Natural gas Mix when Inputs tab E710 = SPP | Coal | Bituminous | SPP | IGCC |  | 39% | ch4 | yes | 1.0289e-05 | kg/KWh | Electric tab Row 144-154 plus Row 188-198 for Coal IGCC when Inputs tab E710 = SPP
[8 empty] | Natural gas | SPP | Mix | 33%Boiler_4%Gas Turbine_63%Combined Cycle_0%Internal Combustion Engine | 41.47% | n2o | yes | 1.0054e-06 | kg/KWh | Electric tab Row 144-154 plus Row 188-198 for Natural gas Mix when Inputs tab E710 = SPP | Coal | Bituminous | SPP | IGCC |  | 39% | n2o | yes | 1.3508e-05 | kg/KWh | Electric tab Row 144-154 plus Row 188-198 for Coal IGCC when Inputs tab E710 = SPP
[8 empty] | Natural gas | SPP | Mix | 33%Boiler_4%Gas Turbine_63%Combined Cycle_0%Internal Combustion Engine | 41.47% | co2 | yes | 0.48895 | kg/KWh | Electric tab Row 144-154 plus Row 188-198 for Natural gas Mix when Inputs tab E710 = SPP | Coal | Bituminous | SPP | IGCC |  | 39% | co2 | yes | 0.72119 | kg/KWh | Electric tab Row 144-154 plus Row 188-198 for Coal IGCC when Inputs tab E710 = SPP
[18 empty] | Coal | Bituminous | SPP | Mix | 100%Boiler_0%IGCC | 34.3% | coal | no | 2.9155 | MJ/MJ | Electric tab Row 138 for Coal Mix when Inputs tab E710 = SPP
[18 empty] | Coal | Bituminous | SPP | Mix | 100%Boiler_0%IGCC | 34.3% | voc | no | 1.8e-05 | kg/KWh | Electric tab Row 144-154 for Coal Mix when Inputs tab E710 = SPP
[18 empty] | Coal | Bituminous | SPP | Mix | 100%Boiler_0%IGCC | 34.3% | co | no | 0.000147 | kg/KWh | Electric tab Row 144-154 for Coal Mix when Inputs tab E710 = SPP
[18 empty] | Coal | Bituminous | SPP | Mix | 100%Boiler_0%IGCC | 34.3% | nox | no | 0.001472 | kg/KWh | Electric tab Row 144-154 for Coal Mix when Inputs tab E710 = SPP
[18 empty] | Coal | Bituminous | SPP | Mix | 100%Boiler_0%IGCC | 34.3% | pm10 | no | 0.000186 | kg/KWh | Electric tab Row 144-154 for Coal Mix when Inputs tab E710 = SPP
[18 empty] | Coal | Bituminous | SPP | Mix | 100%Boiler_0%IGCC | 34.3% | pm2.5 | no | 0.000161 | kg/KWh | Electric tab Row 144-154 for Coal Mix when Inputs tab E710 = SPP
[18 empty] | Coal | Bituminous | SPP | Mix | 100%Boiler_0%IGCC | 34.3% | sox | no | 0.003043 | kg/KWh | Electric tab Row 144-154 for Coal Mix when Inputs tab E710 = SPP
[18 empty] | Coal | Bituminous | SPP | Mix | 100%Boiler_0%IGCC | 34.3% | bc | no | 6.923e-06 | kg/KWh | Electric tab Row 144-154 for Coal Mix when Inputs tab E710 = SPP
[18 empty] | Coal | Bituminous | SPP | Mix | 100%Boiler_0%IGCC | 34.3% | oc | no | 1.3041e-05 | kg/KWh | Electric tab Row 144-154 for Coal Mix when Inputs tab E710 = SPP
[18 empty] | Coal | Bituminous | SPP | Mix | 100%Boiler_0%IGCC | 34.3% | ch4 | no | 1e-05 | kg/KWh | Electric tab Row 144-154 for Coal Mix when Inputs tab E710 = SPP
[18 empty] | Coal | Bituminous | SPP | Mix | 100%Boiler_0%IGCC | 34.3% | n2o | no | 1.6e-05 | kg/KWh | Electric tab Row 144-154 for Coal Mix when Inputs tab E710 = SPP
[18 empty] | Coal | Bituminous | SPP | Mix | 100%Boiler_0%IGCC | 34.3% | co2 | no | 0.81906 | kg/KWh | Electric tab Row 144-154 for Coal Mix when Inputs tab E710 = SPP
[18 empty] | Coal | Bituminous | SPP | Mix | 100%Boiler_0%IGCC | 34.3% | voc | yes | 1.8812e-05 | kg/KWh | Electric tab Row 144-154 plus Row 188-198 for Coal Mix when Inputs tab E710 = SPP
[18 empty] | Coal | Bituminous | SPP | Mix | 100%Boiler_0%IGCC | 34.3% | co | yes | 0.00015246 | kg/KWh | Electric tab Row 144-154 plus Row 188-198 for Coal Mix when Inputs tab E710 = SPP
[18 empty] | Coal | Bituminous | SPP | Mix | 100%Boiler_0%IGCC | 34.3% | nox | yes | 0.0014728 | kg/KWh | Electric tab Row 144-154 plus Row 188-198 for Coal Mix when Inputs tab E710 = SPP
[18 empty] | Coal | Bituminous | SPP | Mix | 100%Boiler_0%IGCC | 34.3% | pm10 | yes | 0.0001865 | kg/KWh | Electric tab Row 144-154 plus Row 188-198 for Coal Mix when Inputs tab E710 = SPP
[18 empty] | Coal | Bituminous | SPP | Mix | 100%Boiler_0%IGCC | 34.3% | pm2.5 | yes | 0.00016123 | kg/KWh | Electric tab Row 144-154 plus Row 188-198 for Coal Mix when Inputs tab E710 = SPP
[18 empty] | Coal | Bituminous | SPP | Mix | 100%Boiler_0%IGCC | 34.3% | sox | yes | 0.0030458 | kg/KWh | Electric tab Row 144-154 plus Row 188-198 for Coal Mix when Inputs tab E710 = SPP
[18 empty] | Coal | Bituminous | SPP | Mix | 100%Boiler_0%IGCC | 34.3% | bc | yes | 6.9273e-06 | kg/KWh | Electric tab Row 144-154 plus Row 188-198 for Coal Mix when Inputs tab E710 = SPP
[18 empty] | Coal | Bituminous | SPP | Mix | 100%Boiler_0%IGCC | 34.3% | oc | yes | 1.305e-05 | kg/KWh | Electric tab Row 144-154 plus Row 188-198 for Coal Mix when Inputs tab E710 = SPP
[18 empty] | Coal | Bituminous | SPP | Mix | 100%Boiler_0%IGCC | 34.3% | ch4 | yes | 1.1289e-05 | kg/KWh | Electric tab Row 144-154 plus Row 188-198 for Coal Mix when Inputs tab E710 = SPP
[18 empty] | Coal | Bituminous | SPP | Mix | 100%Boiler_0%IGCC | 34.3% | n2o | yes | 1.6008e-05 | kg/KWh | Electric tab Row 144-154 plus Row 188-198 for Coal Mix when Inputs tab E710 = SPP
[18 empty] | Coal | Bituminous | SPP | Mix | 100%Boiler_0%IGCC | 34.3% | co2 | yes | 0.81971 | kg/KWh | Electric tab Row 144-154 plus Row 188-198 for Coal Mix when Inputs tab E710 = SPP
[18 empty] | Coal | Subbituminous | SPP | Boiler |  | 34.3% | coal | no | 2.9155 | MJ/MJ | Electric tab Row 138 for Coal Boiler when Inputs tab E710 = SPP
[18 empty] | Coal | Subbituminous | SPP | Boiler |  | 34.3% | voc | no | 1.8e-05 | kg/KWh | Electric tab Row 144-154 for Coal Boiler when Inputs tab E710 = SPP
[18 empty] | Coal | Subbituminous | SPP | Boiler |  | 34.3% | co | no | 0.000147 | kg/KWh | Electric tab Row 144-154 for Coal Boiler when Inputs tab E710 = SPP
[18 empty] | Coal | Subbituminous | SPP | Boiler |  | 34.3% | nox | no | 0.001472 | kg/KWh | Electric tab Row 144-154 for Coal Boiler when Inputs tab E710 = SPP
[18 empty] | Coal | Subbituminous | SPP | Boiler |  | 34.3% | pm10 | no | 0.000186 | kg/KWh | Electric tab Row 144-154 for Coal Boiler when Inputs tab E710 = SPP
[18 empty] | Coal | Subbituminous | SPP | Boiler |  | 34.3% | pm2.5 | no | 0.000161 | kg/KWh | Electric tab Row 144-154 for Coal Boiler when Inputs tab E710 = SPP
[18 empty] | Coal | Subbituminous | SPP | Boiler |  | 34.3% | sox | no | 0.003043 | kg/KWh | Electric tab Row 144-154 for Coal Boiler when Inputs tab E710 = SPP
[18 empty] | Coal | Subbituminous | SPP | Boiler |  | 34.3% | bc | no | 6.923e-06 | kg/KWh | Electric tab Row 144-154 for Coal Boiler when Inputs tab E710 = SPP
[18 empty] | Coal | Subbituminous | SPP | Boiler |  | 34.3% | oc | no | 1.3041e-05 | kg/KWh | Electric tab Row 144-154 for Coal Boiler when Inputs tab E710 = SPP
[18 empty] | Coal | Subbituminous | SPP | Boiler |  | 34.3% | ch4 | no | 1e-05 | kg/KWh | Electric tab Row 144-154 for Coal Boiler when Inputs tab E710 = SPP
[18 empty] | Coal | Subbituminous | SPP | Boiler |  | 34.3% | n2o | no | 1.6e-05 | kg/KWh | Electric tab Row 144-154 for Coal Boiler when Inputs tab E710 = SPP
[18 empty] | Coal | Subbituminous | SPP | Boiler |  | 34.3% | co2 | no | 1.3138 | kg/KWh | Electric tab Row 144-154 for Coal Boiler when Inputs tab E710 = SPP
[18 empty] | Coal | Subbituminous | SPP | Boiler |  | 34.3% | voc | yes | 1.8812e-05 | kg/KWh | Electric tab Row 144-154 plus Row 188-198 for Coal Boiler when Inputs tab E710 = SPP
[18 empty] | Coal | Subbituminous | SPP | Boiler |  | 34.3% | co | yes | 0.00015246 | kg/KWh | Electric tab Row 144-154 plus Row 188-198 for Coal Boiler when Inputs tab E710 = SPP
[18 empty] | Coal | Subbituminous | SPP | Boiler |  | 34.3% | nox | yes | 0.0014728 | kg/KWh | Electric tab Row 144-154 plus Row 188-198 for Coal Boiler when Inputs tab E710 = SPP
[18 empty] | Coal | Subbituminous | SPP | Boiler |  | 34.3% | pm10 | yes | 0.0001865 | kg/KWh | Electric tab Row 144-154 plus Row 188-198 for Coal Boiler when Inputs tab E710 = SPP
[18 empty] | Coal | Subbituminous | SPP | Boiler |  | 34.3% | pm2.5 | yes | 0.00016123 | kg/KWh | Electric tab Row 144-154 plus Row 188-198 for Coal Boiler when Inputs tab E710 = SPP
[18 empty] | Coal | Subbituminous | SPP | Boiler |  | 34.3% | sox | yes | 0.0030458 | kg/KWh | Electric tab Row 144-154 plus Row 188-198 for Coal Boiler when Inputs tab E710 = SPP
[18 empty] | Coal | Subbituminous | SPP | Boiler |  | 34.3% | bc | yes | 6.9273e-06 | kg/KWh | Electric tab Row 144-154 plus Row 188-198 for Coal Boiler when Inputs tab E710 = SPP
[18 empty] | Coal | Subbituminous | SPP | Boiler |  | 34.3% | oc | yes | 1.305e-05 | kg/KWh | Electric tab Row 144-154 plus Row 188-198 for Coal Boiler when Inputs tab E710 = SPP
[18 empty] | Coal | Subbituminous | SPP | Boiler |  | 34.3% | ch4 | yes | 1.1289e-05 | kg/KWh | Electric tab Row 144-154 plus Row 188-198 for Coal Boiler when Inputs tab E710 = SPP
[18 empty] | Coal | Subbituminous | SPP | Boiler |  | 34.3% | n2o | yes | 1.6008e-05 | kg/KWh | Electric tab Row 144-154 plus Row 188-198 for Coal Boiler when Inputs tab E710 = SPP
[18 empty] | Coal | Subbituminous | SPP | Boiler |  | 34.3% | co2 | yes | 1.3148 | kg/KWh | Electric tab Row 144-154 plus Row 188-198 for Coal Boiler when Inputs tab E710 = SPP
[18 empty] | Coal | Subbituminous | SPP | IGCC |  | 39% | coal | no | 2.5641 | MJ/MJ | Electric tab Row 138 for Coal IGCC when Inputs tab E710 = SPP
[18 empty] | Coal | Subbituminous | SPP | IGCC |  | 39% | voc | no | 9e-07 | kg/KWh | Electric tab Row 144-154 for Coal IGCC when Inputs tab E710 = SPP
[18 empty] | Coal | Subbituminous | SPP | IGCC |  | 39% | co | no | 1.51e-05 | kg/KWh | Electric tab Row 144-154 for Coal IGCC when Inputs tab E710 = SPP
[18 empty] | Coal | Subbituminous | SPP | IGCC |  | 39% | nox | no | 0.000235 | kg/KWh | Electric tab Row 144-154 for Coal IGCC when Inputs tab E710 = SPP
[18 empty] | Coal | Subbituminous | SPP | IGCC |  | 39% | pm10 | no | 2.84e-05 | kg/KWh | Electric tab Row 144-154 for Coal IGCC when Inputs tab E710 = SPP
[18 empty] | Coal | Subbituminous | SPP | IGCC |  | 39% | pm2.5 | no | 8.27e-06 | kg/KWh | Electric tab Row 144-154 for Coal IGCC when Inputs tab E710 = SPP
[18 empty] | Coal | Subbituminous | SPP | IGCC |  | 39% | sox | no | 4.91e-06 | kg/KWh | Electric tab Row 144-154 for Coal IGCC when Inputs tab E710 = SPP
[18 empty] | Coal | Subbituminous | SPP | IGCC |  | 39% | bc | no | 3.5561e-07 | kg/KWh | Electric tab Row 144-154 for Coal IGCC when Inputs tab E710 = SPP
[18 empty] | Coal | Subbituminous | SPP | IGCC |  | 39% | oc | no | 6.6987e-07 | kg/KWh | Electric tab Row 144-154 for Coal IGCC when Inputs tab E710 = SPP
[18 empty] | Coal | Subbituminous | SPP | IGCC |  | 39% | ch4 | no | 9e-06 | kg/KWh | Electric tab Row 144-154 for Coal IGCC when Inputs tab E710 = SPP
[18 empty] | Coal | Subbituminous | SPP | IGCC |  | 39% | n2o | no | 1.35e-05 | kg/KWh | Electric tab Row 144-154 for Coal IGCC when Inputs tab E710 = SPP
[18 empty] | Coal | Subbituminous | SPP | IGCC |  | 39% | co2 | no | 1.1557 | kg/KWh | Electric tab Row 144-154 for Coal IGCC when Inputs tab E710 = SPP
[18 empty] | Coal | Subbituminous | SPP | IGCC |  | 39% | voc | yes | 1.7118e-06 | kg/KWh | Electric tab Row 144-154 plus Row 188-198 for Coal IGCC when Inputs tab E710 = SPP
[18 empty] | Coal | Subbituminous | SPP | IGCC |  | 39% | co | yes | 2.0562e-05 | kg/KWh | Electric tab Row 144-154 plus Row 188-198 for Coal IGCC when Inputs tab E710 = SPP
[18 empty] | Coal | Subbituminous | SPP | IGCC |  | 39% | nox | yes | 0.00023583 | kg/KWh | Electric tab Row 144-154 plus Row 188-198 for Coal IGCC when Inputs tab E710 = SPP
[18 empty] | Coal | Subbituminous | SPP | IGCC |  | 39% | pm10 | yes | 2.8902e-05 | kg/KWh | Electric tab Row 144-154 plus Row 188-198 for Coal IGCC when Inputs tab E710 = SPP
[18 empty] | Coal | Subbituminous | SPP | IGCC |  | 39% | pm2.5 | yes | 8.5018e-06 | kg/KWh | Electric tab Row 144-154 plus Row 188-198 for Coal IGCC when Inputs tab E710 = SPP
[18 empty] | Coal | Subbituminous | SPP | IGCC |  | 39% | sox | yes | 7.7386e-06 | kg/KWh | Electric tab Row 144-154 plus Row 188-198 for Coal IGCC when Inputs tab E710 = SPP
[18 empty] | Coal | Subbituminous | SPP | IGCC |  | 39% | bc | yes | 3.5993e-07 | kg/KWh | Electric tab Row 144-154 plus Row 188-198 for Coal IGCC when Inputs tab E710 = SPP
[18 empty] | Coal | Subbituminous | SPP | IGCC |  | 39% | oc | yes | 6.7934e-07 | kg/KWh | Electric tab Row 144-154 plus Row 188-198 for Coal IGCC when Inputs tab E710 = SPP
[18 empty] | Coal | Subbituminous | SPP | IGCC |  | 39% | ch4 | yes | 1.0289e-05 | kg/KWh | Electric tab Row 144-154 plus Row 188-198 for Coal IGCC when Inputs tab E710 = SPP
[18 empty] | Coal | Subbituminous | SPP | IGCC |  | 39% | n2o | yes | 1.3508e-05 | kg/KWh | Electric tab Row 144-154 plus Row 188-198 for Coal IGCC when Inputs tab E710 = SPP
[18 empty] | Coal | Subbituminous | SPP | IGCC |  | 39% | co2 | yes | 1.1568 | kg/KWh | Electric tab Row 144-154 plus Row 188-198 for Coal IGCC when Inputs tab E710 = SPP
[18 empty] | Coal | Subbituminous | SPP | Mix | 100%Boiler_0%IGCC | 34.3% | coal | no | 2.9155 | MJ/MJ | Electric tab Row 138 for Coal Mix when Inputs tab E710 = SPP
[18 empty] | Coal | Subbituminous | SPP | Mix | 100%Boiler_0%IGCC | 34.3% | voc | no | 1.8e-05 | kg/KWh | Electric tab Row 144-154 for Coal Mix when Inputs tab E710 = SPP
[18 empty] | Coal | Subbituminous | SPP | Mix | 100%Boiler_0%IGCC | 34.3% | co | no | 0.000147 | kg/KWh | Electric tab Row 144-154 for Coal Mix when Inputs tab E710 = SPP
[18 empty] | Coal | Subbituminous | SPP | Mix | 100%Boiler_0%IGCC | 34.3% | nox | no | 0.001472 | kg/KWh | Electric tab Row 144-154 for Coal Mix when Inputs tab E710 = SPP
[18 empty] | Coal | Subbituminous | SPP | Mix | 100%Boiler_0%IGCC | 34.3% | pm10 | no | 0.000186 | kg/KWh | Electric tab Row 144-154 for Coal Mix when Inputs tab E710 = SPP
[18 empty] | Coal | Subbituminous | SPP | Mix | 100%Boiler_0%IGCC | 34.3% | pm2.5 | no | 0.000161 | kg/KWh | Electric tab Row 144-154 for Coal Mix when Inputs tab E710 = SPP
[18 empty] | Coal | Subbituminous | SPP | Mix | 100%Boiler_0%IGCC | 34.3% | sox | no | 0.003043 | kg/KWh | Electric tab Row 144-154 for Coal Mix when Inputs tab E710 = SPP
[18 empty] | Coal | Subbituminous | SPP | Mix | 100%Boiler_0%IGCC | 34.3% | bc | no | 6.923e-06 | kg/KWh | Electric tab Row 144-154 for Coal Mix when Inputs tab E710 = SPP
[18 empty] | Coal | Subbituminous | SPP | Mix | 100%Boiler_0%IGCC | 34.3% | oc | no | 1.3041e-05 | kg/KWh | Electric tab Row 144-154 for Coal Mix when Inputs tab E710 = SPP
[18 empty] | Coal | Subbituminous | SPP | Mix | 100%Boiler_0%IGCC | 34.3% | ch4 | no | 1e-05 | kg/KWh | Electric tab Row 144-154 for Coal Mix when Inputs tab E710 = SPP
[18 empty] | Coal | Subbituminous | SPP | Mix | 100%Boiler_0%IGCC | 34.3% | n2o | no | 1.6e-05 | kg/KWh | Electric tab Row 144-154 for Coal Mix when Inputs tab E710 = SPP
[18 empty] | Coal | Subbituminous | SPP | Mix | 100%Boiler_0%IGCC | 34.3% | co2 | no | 1.3138 | kg/KWh | Electric tab Row 144-154 for Coal Mix when Inputs tab E710 = SPP
[18 empty] | Coal | Subbituminous | SPP | Mix | 100%Boiler_0%IGCC | 34.3% | voc | yes | 1.8812e-05 | kg/KWh | Electric tab Row 144-154 plus Row 188-198 for Coal Mix when Inputs tab E710 = SPP
[18 empty] | Coal | Subbituminous | SPP | Mix | 100%Boiler_0%IGCC | 34.3% | co | yes | 0.00015246 | kg/KWh | Electric tab Row 144-154 plus Row 188-198 for Coal Mix when Inputs tab E710 = SPP
[18 empty] | Coal | Subbituminous | SPP | Mix | 100%Boiler_0%IGCC | 34.3% | nox | yes | 0.0014728 | kg/KWh | Electric tab Row 144-154 plus Row 188-198 for Coal Mix when Inputs tab E710 = SPP
[18 empty] | Coal | Subbituminous | SPP | Mix | 100%Boiler_0%IGCC | 34.3% | pm10 | yes | 0.0001865 | kg/KWh | Electric tab Row 144-154 plus Row 188-198 for Coal Mix when Inputs tab E710 = SPP
[18 empty] | Coal | Subbituminous | SPP | Mix | 100%Boiler_0%IGCC | 34.3% | pm2.5 | yes | 0.00016123 | kg/KWh | Electric tab Row 144-154 plus Row 188-198 for Coal Mix when Inputs tab E710 = SPP
[18 empty] | Coal | Subbituminous | SPP | Mix | 100%Boiler_0%IGCC | 34.3% | sox | yes | 0.0030458 | kg/KWh | Electric tab Row 144-154 plus Row 188-198 for Coal Mix when Inputs tab E710 = SPP
[18 empty] | Coal | Subbituminous | SPP | Mix | 100%Boiler_0%IGCC | 34.3% | bc | yes | 6.9273e-06 | kg/KWh | Electric tab Row 144-154 plus Row 188-198 for Coal Mix when Inputs tab E710 = SPP
[18 empty] | Coal | Subbituminous | SPP | Mix | 100%Boiler_0%IGCC | 34.3% | oc | yes | 1.305e-05 | kg/KWh | Electric tab Row 144-154 plus Row 188-198 for Coal Mix when Inputs tab E710 = SPP
[18 empty] | Coal | Subbituminous | SPP | Mix | 100%Boiler_0%IGCC | 34.3% | ch4 | yes | 1.1289e-05 | kg/KWh | Electric tab Row 144-154 plus Row 188-198 for Coal Mix when Inputs tab E710 = SPP
[18 empty] | Coal | Subbituminous | SPP | Mix | 100%Boiler_0%IGCC | 34.3% | n2o | yes | 1.6008e-05 | kg/KWh | Electric tab Row 144-154 plus Row 188-198 for Coal Mix when Inputs tab E710 = SPP
[18 empty] | Coal | Subbituminous | SPP | Mix | 100%Boiler_0%IGCC | 34.3% | co2 | yes | 1.3148 | kg/KWh | Electric tab Row 144-154 plus Row 188-198 for Coal Mix when Inputs tab E710 = SPP
[18 empty] | Coal | Lignite | SPP | Boiler |  | 34.3% | coal | no | 2.9155 | MJ/MJ | Electric tab Row 138 for Coal Boiler when Inputs tab E710 = SPP
[18 empty] | Coal | Lignite | SPP | Boiler |  | 34.3% | voc | no | 1.8e-05 | kg/KWh | Electric tab Row 144-154 for Coal Boiler when Inputs tab E710 = SPP
[18 empty] | Coal | Lignite | SPP | Boiler |  | 34.3% | co | no | 0.000147 | kg/KWh | Electric tab Row 144-154 for Coal Boiler when Inputs tab E710 = SPP
[18 empty] | Coal | Lignite | SPP | Boiler |  | 34.3% | nox | no | 0.001472 | kg/KWh | Electric tab Row 144-154 for Coal Boiler when Inputs tab E710 = SPP
[18 empty] | Coal | Lignite | SPP | Boiler |  | 34.3% | pm10 | no | 0.000186 | kg/KWh | Electric tab Row 144-154 for Coal Boiler when Inputs tab E710 = SPP
[18 empty] | Coal | Lignite | SPP | Boiler |  | 34.3% | pm2.5 | no | 0.000161 | kg/KWh | Electric tab Row 144-154 for Coal Boiler when Inputs tab E710 = SPP
[18 empty] | Coal | Lignite | SPP | Boiler |  | 34.3% | sox | no | 0.003043 | kg/KWh | Electric tab Row 144-154 for Coal Boiler when Inputs tab E710 = SPP
[18 empty] | Coal | Lignite | SPP | Boiler |  | 34.3% | bc | no | 6.923e-06 | kg/KWh | Electric tab Row 144-154 for Coal Boiler when Inputs tab E710 = SPP
[18 empty] | Coal | Lignite | SPP | Boiler |  | 34.3% | oc | no | 1.3041e-05 | kg/KWh | Electric tab Row 144-154 for Coal Boiler when Inputs tab E710 = SPP
[18 empty] | Coal | Lignite | SPP | Boiler |  | 34.3% | ch4 | no | 1e-05 | kg/KWh | Electric tab Row 144-154 for Coal Boiler when Inputs tab E710 = SPP
[18 empty] | Coal | Lignite | SPP | Boiler |  | 34.3% | n2o | no | 1.6e-05 | kg/KWh | Electric tab Row 144-154 for Coal Boiler when Inputs tab E710 = SPP
[18 empty] | Coal | Lignite | SPP | Boiler |  | 34.3% | co2 | no | 2.139 | kg/KWh | Electric tab Row 144-154 for Coal Boiler when Inputs tab E710 = SPP
[18 empty] | Coal | Lignite | SPP | Boiler |  | 34.3% | voc | yes | 1.8812e-05 | kg/KWh | Electric tab Row 144-154 plus Row 188-198 for Coal Boiler when Inputs tab E710 = SPP
[18 empty] | Coal | Lignite | SPP | Boiler |  | 34.3% | co | yes | 0.00015246 | kg/KWh | Electric tab Row 144-154 plus Row 188-198 for Coal Boiler when Inputs tab E710 = SPP
[18 empty] | Coal | Lignite | SPP | Boiler |  | 34.3% | nox | yes | 0.0014728 | kg/KWh | Electric tab Row 144-154 plus Row 188-198 for Coal Boiler when Inputs tab E710 = SPP
[18 empty] | Coal | Lignite | SPP | Boiler |  | 34.3% | pm10 | yes | 0.0001865 | kg/KWh | Electric tab Row 144-154 plus Row 188-198 for Coal Boiler when Inputs tab E710 = SPP
[18 empty] | Coal | Lignite | SPP | Boiler |  | 34.3% | pm2.5 | yes | 0.00016123 | kg/KWh | Electric tab Row 144-154 plus Row 188-198 for Coal Boiler when Inputs tab E710 = SPP
[18 empty] | Coal | Lignite | SPP | Boiler |  | 34.3% | sox | yes | 0.0030458 | kg/KWh | Electric tab Row 144-154 plus Row 188-198 for Coal Boiler when Inputs tab E710 = SPP
[18 empty] | Coal | Lignite | SPP | Boiler |  | 34.3% | bc | yes | 6.9273e-06 | kg/KWh | Electric tab Row 144-154 plus Row 188-198 for Coal Boiler when Inputs tab E710 = SPP
[18 empty] | Coal | Lignite | SPP | Boiler |  | 34.3% | oc | yes | 1.305e-05 | kg/KWh | Electric tab Row 144-154 plus Row 188-198 for Coal Boiler when Inputs tab E710 = SPP
[18 empty] | Coal | Lignite | SPP | Boiler |  | 34.3% | ch4 | yes | 1.1289e-05 | kg/KWh | Electric tab Row 144-154 plus Row 188-198 for Coal Boiler when Inputs tab E710 = SPP
[18 empty] | Coal | Lignite | SPP | Boiler |  | 34.3% | n2o | yes | 1.6008e-05 | kg/KWh | Electric tab Row 144-154 plus Row 188-198 for Coal Boiler when Inputs tab E710 = SPP
[18 empty] | Coal | Lignite | SPP | Boiler |  | 34.3% | co2 | yes | 2.1407 | kg/KWh | Electric tab Row 144-154 plus Row 188-198 for Coal Boiler when Inputs tab E710 = SPP
[18 empty] | Coal | Lignite | SPP | IGCC |  | 39% | coal | no | 2.5641 | MJ/MJ | Electric tab Row 138 for Coal IGCC when Inputs tab E710 = SPP
[18 empty] | Coal | Lignite | SPP | IGCC |  | 39% | voc | no | 9e-07 | kg/KWh | Electric tab Row 144-154 for Coal IGCC when Inputs tab E710 = SPP
[18 empty] | Coal | Lignite | SPP | IGCC |  | 39% | co | no | 1.51e-05 | kg/KWh | Electric tab Row 144-154 for Coal IGCC when Inputs tab E710 = SPP
[18 empty] | Coal | Lignite | SPP | IGCC |  | 39% | nox | no | 0.000235 | kg/KWh | Electric tab Row 144-154 for Coal IGCC when Inputs tab E710 = SPP
[18 empty] | Coal | Lignite | SPP | IGCC |  | 39% | pm10 | no | 2.84e-05 | kg/KWh | Electric tab Row 144-154 for Coal IGCC when Inputs tab E710 = SPP
[18 empty] | Coal | Lignite | SPP | IGCC |  | 39% | pm2.5 | no | 8.27e-06 | kg/KWh | Electric tab Row 144-154 for Coal IGCC when Inputs tab E710 = SPP
[18 empty] | Coal | Lignite | SPP | IGCC |  | 39% | sox | no | 4.91e-06 | kg/KWh | Electric tab Row 144-154 for Coal IGCC when Inputs tab E710 = SPP
[18 empty] | Coal | Lignite | SPP | IGCC |  | 39% | bc | no | 3.5561e-07 | kg/KWh | Electric tab Row 144-154 for Coal IGCC when Inputs tab E710 = SPP
[18 empty] | Coal | Lignite | SPP | IGCC |  | 39% | oc | no | 6.6987e-07 | kg/KWh | Electric tab Row 144-154 for Coal IGCC when Inputs tab E710 = SPP
[18 empty] | Coal | Lignite | SPP | IGCC |  | 39% | ch4 | no | 9e-06 | kg/KWh | Electric tab Row 144-154 for Coal IGCC when Inputs tab E710 = SPP
[18 empty] | Coal | Lignite | SPP | IGCC |  | 39% | n2o | no | 1.35e-05 | kg/KWh | Electric tab Row 144-154 for Coal IGCC when Inputs tab E710 = SPP
[18 empty] | Coal | Lignite | SPP | IGCC |  | 39% | co2 | no | 1.8817 | kg/KWh | Electric tab Row 144-154 for Coal IGCC when Inputs tab E710 = SPP
[18 empty] | Coal | Lignite | SPP | IGCC |  | 39% | voc | yes | 1.7118e-06 | kg/KWh | Electric tab Row 144-154 plus Row 188-198 for Coal IGCC when Inputs tab E710 = SPP
[18 empty] | Coal | Lignite | SPP | IGCC |  | 39% | co | yes | 2.0562e-05 | kg/KWh | Electric tab Row 144-154 plus Row 188-198 for Coal IGCC when Inputs tab E710 = SPP
[18 empty] | Coal | Lignite | SPP | IGCC |  | 39% | nox | yes | 0.00023583 | kg/KWh | Electric tab Row 144-154 plus Row 188-198 for Coal IGCC when Inputs tab E710 = SPP
[18 empty] | Coal | Lignite | SPP | IGCC |  | 39% | pm10 | yes | 2.8902e-05 | kg/KWh | Electric tab Row 144-154 plus Row 188-198 for Coal IGCC when Inputs tab E710 = SPP
[18 empty] | Coal | Lignite | SPP | IGCC |  | 39% | pm2.5 | yes | 8.5018e-06 | kg/KWh | Electric tab Row 144-154 plus Row 188-198 for Coal IGCC when Inputs tab E710 = SPP
[18 empty] | Coal | Lignite | SPP | IGCC |  | 39% | sox | yes | 7.7386e-06 | kg/KWh | Electric tab Row 144-154 plus Row 188-198 for Coal IGCC when Inputs tab E710 = SPP
[18 empty] | Coal | Lignite | SPP | IGCC |  | 39% | bc | yes | 3.5993e-07 | kg/KWh | Electric tab Row 144-154 plus Row 188-198 for Coal IGCC when Inputs tab E710 = SPP
[18 empty] | Coal | Lignite | SPP | IGCC |  | 39% | oc | yes | 6.7934e-07 | kg/KWh | Electric tab Row 144-154 plus Row 188-198 for Coal IGCC when Inputs tab E710 = SPP
[18 empty] | Coal | Lignite | SPP | IGCC |  | 39% | ch4 | yes | 1.0289e-05 | kg/KWh | Electric tab Row 144-154 plus Row 188-198 for Coal IGCC when Inputs tab E710 = SPP
[18 empty] | Coal | Lignite | SPP | IGCC |  | 39% | n2o | yes | 1.3508e-05 | kg/KWh | Electric tab Row 144-154 plus Row 188-198 for Coal IGCC when Inputs tab E710 = SPP
[18 empty] | Coal | Lignite | SPP | IGCC |  | 39% | co2 | yes | 1.8834 | kg/KWh | Electric tab Row 144-154 plus Row 188-198 for Coal IGCC when Inputs tab E710 = SPP
[18 empty] | Coal | Lignite | SPP | Mix | 100%Boiler_0%IGCC | 34.3% | coal | no | 2.9155 | MJ/MJ | Electric tab Row 138 for Coal Mix when Inputs tab E710 = SPP
[18 empty] | Coal | Lignite | SPP | Mix | 100%Boiler_0%IGCC | 34.3% | voc | no | 1.8e-05 | kg/KWh | Electric tab Row 144-154 for Coal Mix when Inputs tab E710 = SPP
[18 empty] | Coal | Lignite | SPP | Mix | 100%Boiler_0%IGCC | 34.3% | co | no | 0.000147 | kg/KWh | Electric tab Row 144-154 for Coal Mix when Inputs tab E710 = SPP
[18 empty] | Coal | Lignite | SPP | Mix | 100%Boiler_0%IGCC | 34.3% | nox | no | 0.001472 | kg/KWh | Electric tab Row 144-154 for Coal Mix when Inputs tab E710 = SPP
[18 empty] | Coal | Lignite | SPP | Mix | 100%Boiler_0%IGCC | 34.3% | pm10 | no | 0.000186 | kg/KWh | Electric tab Row 144-154 for Coal Mix when Inputs tab E710 = SPP
[18 empty] | Coal | Lignite | SPP | Mix | 100%Boiler_0%IGCC | 34.3% | pm2.5 | no | 0.000161 | kg/KWh | Electric tab Row 144-154 for Coal Mix when Inputs tab E710 = SPP
[18 empty] | Coal | Lignite | SPP | Mix | 100%Boiler_0%IGCC | 34.3% | sox | no | 0.003043 | kg/KWh | Electric tab Row 144-154 for Coal Mix when Inputs tab E710 = SPP
[18 empty] | Coal | Lignite | SPP | Mix | 100%Boiler_0%IGCC | 34.3% | bc | no | 6.923e-06 | kg/KWh | Electric tab Row 144-154 for Coal Mix when Inputs tab E710 = SPP
[18 empty] | Coal | Lignite | SPP | Mix | 100%Boiler_0%IGCC | 34.3% | oc | no | 1.3041e-05 | kg/KWh | Electric tab Row 144-154 for Coal Mix when Inputs tab E710 = SPP
[18 empty] | Coal | Lignite | SPP | Mix | 100%Boiler_0%IGCC | 34.3% | ch4 | no | 1e-05 | kg/KWh | Electric tab Row 144-154 for Coal Mix when Inputs tab E710 = SPP
[18 empty] | Coal | Lignite | SPP | Mix | 100%Boiler_0%IGCC | 34.3% | n2o | no | 1.6e-05 | kg/KWh | Electric tab Row 144-154 for Coal Mix when Inputs tab E710 = SPP
[18 empty] | Coal | Lignite | SPP | Mix | 100%Boiler_0%IGCC | 34.3% | co2 | no | 2.139 | kg/KWh | Electric tab Row 144-154 for Coal Mix when Inputs tab E710 = SPP
[18 empty] | Coal | Lignite | SPP | Mix | 100%Boiler_0%IGCC | 34.3% | voc | yes | 1.8812e-05 | kg/KWh | Electric tab Row 144-154 plus Row 188-198 for Coal Mix when Inputs tab E710 = SPP
[18 empty] | Coal | Lignite | SPP | Mix | 100%Boiler_0%IGCC | 34.3% | co | yes | 0.00015246 | kg/KWh | Electric tab Row 144-154 plus Row 188-198 for Coal Mix when Inputs tab E710 = SPP
[18 empty] | Coal | Lignite | SPP | Mix | 100%Boiler_0%IGCC | 34.3% | nox | yes | 0.0014728 | kg/KWh | Electric tab Row 144-154 plus Row 188-198 for Coal Mix when Inputs tab E710 = SPP
[18 empty] | Coal | Lignite | SPP | Mix | 100%Boiler_0%IGCC | 34.3% | pm10 | yes | 0.0001865 | kg/KWh | Electric tab Row 144-154 plus Row 188-198 for Coal Mix when Inputs tab E710 = SPP
[18 empty] | Coal | Lignite | SPP | Mix | 100%Boiler_0%IGCC | 34.3% | pm2.5 | yes | 0.00016123 | kg/KWh | Electric tab Row 144-154 plus Row 188-198 for Coal Mix when Inputs tab E710 = SPP
[18 empty] | Coal | Lignite | SPP | Mix | 100%Boiler_0%IGCC | 34.3% | sox | yes | 0.0030458 | kg/KWh | Electric tab Row 144-154 plus Row 188-198 for Coal Mix when Inputs tab E710 = SPP
[18 empty] | Coal | Lignite | SPP | Mix | 100%Boiler_0%IGCC | 34.3% | bc | yes | 6.9273e-06 | kg/KWh | Electric tab Row 144-154 plus Row 188-198 for Coal Mix when Inputs tab E710 = SPP
[18 empty] | Coal | Lignite | SPP | Mix | 100%Boiler_0%IGCC | 34.3% | oc | yes | 1.305e-05 | kg/KWh | Electric tab Row 144-154 plus Row 188-198 for Coal Mix when Inputs tab E710 = SPP
[18 empty] | Coal | Lignite | SPP | Mix | 100%Boiler_0%IGCC | 34.3% | ch4 | yes | 1.1289e-05 | kg/KWh | Electric tab Row 144-154 plus Row 188-198 for Coal Mix when Inputs tab E710 = SPP
[18 empty] | Coal | Lignite | SPP | Mix | 100%Boiler_0%IGCC | 34.3% | n2o | yes | 1.6008e-05 | kg/KWh | Electric tab Row 144-154 plus Row 188-198 for Coal Mix when Inputs tab E710 = SPP
[18 empty] | Coal | Lignite | SPP | Mix | 100%Boiler_0%IGCC | 34.3% | co2 | yes | 2.1407 | kg/KWh | Electric tab Row 144-154 plus Row 188-198 for Coal Mix when Inputs tab E710 = SPP
Note on M41: GREET-calculated emission factors.
Note on M42: GREET-calculated emission factors.
Note on B60: This generation mix is for calculating energy use and emissions of electricity generation for stationary use.
Note on A74: Assuming 20% moisture in biomass feedstock
Note on A75: Assuming 20% moisture in biomass feedstock
Note on D76: The efficiency of 100% means that Btu accounting starts from Btu contained in electricity. The thermal efficiency of electricity generation in nuclear power plants (LWR) is 35%.
Note on B85: Using fuel allocated to power generation by EIA in Form 923 (https://greet.es.anl.gov/publication-chp_add_2017)
Note on C85: This is the total useful electric and heat energy divided by total fuel input per EIA form 923 https://greet.es.anl.gov/publication-chp_add_2017
Note on B90: Using fuel allocated to power generation by EIA in Form 923 (https://greet.es.anl.gov/publication-chp_add_2017)
Note on C90: This is the total useful electric and heat energy divided by total fuel input per EIA form 923 https://greet.es.anl.gov/publication-chp_add_2017
Note on B94: This is electricity generation efficiency after accounting for energy penalty associated with CO2 capture and compression (https://greet.es.anl.gov/publication-ele_ccs_2017)
Note on C94: This is the effective CO2 reduction (https://greet.es.anl.gov/publication-ele_ccs_2017)
Note on R105: Emission factors of VOC, CO, NOX, SOX, and PM10 are from TS look-up tables at the bottom of this sheet. User should not change the value here.
Note on AK105: Emission factors of VOC, CO, NOX, SOX, and PM10 are from TS look-up tables at the bottom of this sheet. User should not change the value here.
Note on Z116: GREET-calculated emission factors.
Note on AF116: GREET-calculated emission factors.
Note on AG116: GREET-calculated emission factors.
Note on AH116: GREET-calculated emission factors.
Note on AI116: GREET-calculated emission factors.
Note on AJ116: GREET-calculated emission factors.
Note on AS116: GREET-calculated emission factors.
Note on AY116: GREET-calculated emission factors.
Note on AZ116: GREET-calculated emission factors.
Note on BA116: GREET-calculated emission factors.
Note on BB116: GREET-calculated emission factors.
Note on BC116: GREET-calculated emission factors.
Note on Z117: GREET-calculated emission factors.
Note on AF117: GREET-calculated emission factors.
Note on AG117: GREET-calculated emission factors.
Note on AH117: GREET-calculated emission factors.
Note on AI117: GREET-calculated emission factors.
Note on AJ117: GREET-calculated emission factors.
Note on AS117: GREET-calculated emission factors.
Note on AY117: GREET-calculated emission factors.
Note on AZ117: GREET-calculated emission factors.
Note on BA117: GREET-calculated emission factors.
Note on BB117: GREET-calculated emission factors.
Note on BC117: GREET-calculated emission factors.
Note on E119: This is the amount of CO2 in burnt biomass that is from the atmosphere.
Note on F119: This is the amount of CO2 in burnt biomass that is from the atmosphere.
Note on G119: This is the amount of CO2 in burnt biomass that is from the atmosphere.
Note on H119: This is the amount of CO2 in burnt biomass that is from the atmosphere.
Note on I119: This is the amount of CO2 in burnt biomass that is from the atmosphere.
Note on M119: This is the amount of CO2 in burnt biomass that is from the atmosphere.
Note on N119: This is the amount of CO2 in burnt biomass that is from the atmosphere.
Note on O119: This is the amount of CO2 in burnt biomass that is from the atmosphere.
Note on P119: This is the amount of CO2 in burnt biomass that is from the atmosphere.
Note on Q119: This is the amount of CO2 in burnt biomass that is from the atmosphere.
Note on AA119: This is the amount of CO2 in burnt biomass that is from the atmosphere.
Note on AB119: This is the amount of CO2 in burnt biomass that is from the atmosphere.
Note on AC119: This is the amount of CO2 in burnt biomass that is from the atmosphere.
Note on AD119: This is the amount of CO2 in burnt biomass that is from the atmosphere.
Note on AE119: This is the amount of CO2 in burnt biomass that is from the atmosphere.
Note on AF119: This is the amount of CO2 in burnt biomass that is from the atmosphere.
Note on AG119: This is the amount of CO2 in burnt biomass that is from the atmosphere.
Note on AH119: This is the amount of CO2 in burnt biomass that is from the atmosphere.
Note on AI119: This is the amount of CO2 in burnt biomass that is from the atmosphere.
Note on AJ119: This is the amount of CO2 in burnt biomass that is from the atmosphere.
Note on AT119: This is the amount of CO2 in burnt biomass that is from the atmosphere.
Note on AU119: This is the amount of CO2 in burnt biomass that is from the atmosphere.
Note on AV119: This is the amount of CO2 in burnt biomass that is from the atmosphere.
Note on AW119: This is the amount of CO2 in burnt biomass that is from the atmosphere.
Note on AX119: This is the amount of CO2 in burnt biomass that is from the atmosphere.
Note on AY119: This is the amount of CO2 in burnt biomass that is from the atmosphere.
Note on AZ119: This is the amount of CO2 in burnt biomass that is from the atmosphere.
Note on BA119: This is the amount of CO2 in burnt biomass that is from the atmosphere.
Note on BB119: This is the amount of CO2 in burnt biomass that is from the atmosphere.
Note on BC119: This is the amount of CO2 in burnt biomass that is from the atmosphere.
Note on P133: Fugitive Emissions from Geofluid
Note on BD133: Fugitive Emissions from Geofluid
Note on A157: Energy use and emissions for power plant infrastructure are calculated in GREET2.
Note on R225: The Alberta Utilities Commission
Note on S225: This is also the national grid mix for Congo
Note on H227: this information is SA electricity mix in 2012: http://www.iea.org/statistics/statisticssearch/report/?year=2012&country=SOUTHAFRIC&product=ElectricityandHeat
Note on H235: this values correspond to South Africa in 2011, according to the world bank IBRD- IDA.
Note on R242: Assuming Alberta NG-based electricity is 100% from NG boilers.
Note on B378: Emission factors are calculated by the emission rates in EF sheet (g/mmBtu) and energy efficiencies of coal IGCC turbine due to lack of NEI data.
Note on B392: Emission factors of VOC, CO, NOX, and PM10 are calculated by the emission rates of biomass FBC boiler in EF sheet (g/mmBtu) and energy efficiencies of biomass boiler due to lack of NEI data. SOX emission factors are assumed the same as biomass IGCC turbine.
Note on B406: Emission factors of VOC, CO, and PM10 are assumed to be the same as coal IGCC turbine due to lack of data.

## TRE
Region | TRE | (same with Tab name) |  | Red font: added comments, e.g., added to account for different coal ranks (data come from breaking down GREET data and adjust combustion emissions by LHV and C% (see GREET Fuel_Specs tab)
Electricity Generation | Blue cells: regional mix of feedstocks
1) Scenario Control and Key Input Parameters (from the Inputs sheet)
2 | Control variable for selecting power plant emission factors
1 -- GREET-calculated emissions factors via emission factors in EF Sheet
2 -- Emission factors based on EIA/eGRID database
| G.H2 | L.H2
Selecting nuclear reactor technologies for electrolysis at refueling stations | 1 | 1 | 1 -- Light Water Reactor (LWR); 2-- High Temperature Gas Reactor (HTGR)
| Green cells: regional mix of power generator types for a given feedstock | [5 empty] | LHV (Btu/ton) | C ratio (wt%) | Data source: GREET Fuel_Prod_TS tab Column B and F
| LWR | HTGR |  |  |  | Coal Mix | 19474169.2196 | 58.57% | Impact of coal rank to emissions: combustion CO2 is almost 100% inverse proportional to LHV*C ratio; the other emissions (SOX, NOX…) are assumed the same for all coal rank due to GREET data availability
Conversion factor for nuclear power plants (MWh/g of U-235) | 6.926 | 8.704 |  |  |  | Bituminous coal | 22639319.9798 | 61.2%
[6 empty] | Subbituminous coal | 16085444.0104 | 53.7%
Energy Use of Power Plant Infrastructure | [5 empty] | Lignite coal | 10805182.822 | 49.1%
Yes | To consider energy and emissions for infrastructure of power plants?
| Pressurized Water Reactor (PWR) | Boiling Water Reactor (BWR)
Shares of LWR technologies for infrastructure | 100% | 0%
| Geothermal-Flash | Geothermal-Binary | Geothermal-EGS
Shares of Geothermal Technologies | 100% | 0% | 0%
Fugitive CO2 emissions from geofluid (g CO2/kWh) | 91 | 0 | 0
2) Electricity Generation Mixes, Combustion Technology Shares, and Power Plant Energy Conversion Efficiencies
2.1) Regional Combustion Technolgy Shares and Power Plant Energy Conversion Efficiencies
Fuel | Coal | [21 empty] | Oil
Combustion Technology | Boiler | Boiler | Boiler | Boiler | Boiler | Boiler | Boiler | Boiler | Boiler | Boiler | Boiler | IGCC | IGCC | IGCC | IGCC | IGCC | IGCC | IGCC | IGCC | IGCC | IGCC | IGCC | Gas Turbine | Gas Turbine | Gas Turbine | Gas Turbine | Gas Turbine | Gas Turbine | Gas Turbine | Gas Turbine | Gas Turbine | Gas Turbine | Gas Turbine | Internal Combustion Engine | Internal Combustion Engine | Internal Combustion Engine | Internal Combustion Engine | Internal Combustion Engine | Internal Combustion Engine | Internal Combustion Engine | Internal Combustion Engine | Internal Combustion Engine | Internal Combustion Engine | Internal Combustion Engine | Boiler
Region | US | ASCC | FRCC | HICC | MRO | NPCC | RFC | SERC | SPP | TRE | WECC | US | ASCC | FRCC | HICC | MRO | NPCC | RFC | SERC | SPP | TRE | WECC | US | ASCC | FRCC | HICC | MRO | NPCC | RFC | SERC | SPP | TRE | WECC | US | ASCC | FRCC | HICC | MRO | NPCC | RFC | SERC | SPP | TRE | WECC | US | ASCC | FRCC | HICC | MRO | NPCC | RFC | SERC | SPP | TRE | WECC
Efficiency | 36% | 26% | 34.8% | 22.5% | 34.4% | 32.8% | 34.9% | 34.9% | 34.3% | 34.7% | 34.7% | 39% | 39% | 34.8% | 39% | 39% | 39% | 39% | 39% | 39% | 39% | 39% | 32% | 39.7% | 28.2% | 37.1% | 19.8% | 30.6% | 26.1% | 27.5% | 54.9% | 29.5% | 27.6% | 38% | 36.5% | 32.9% | 37.3% | 33.1% | 32.8% | 27.4% | 35% | 29.9% | 23.9% | 39% | 35% | 35% | 33.2% | 34% | 33.4% | 30.1% | 32.5% | 33.3% | 34% | 32.4% | 33.9%
Technology Share | 99% | 100% | 97% | 100% | 100% | 100% | 100% | 100% | 100% | 100% | 100% | 1% | 0% | 3% | 0% | 0% | 0% | 0% | 0% | 0% | 0% | 0% | 18.2% | 61.9% | 16.7% | 3.4% | 17.2% | 19.6% | 18.7% | 18.9% | 4% | 0.3% | 12.1% | 4.6% | 38.1% | 0.1% | 16.7% | 7.4% | 1.1% | 1.2% | 2.1% | 4% | 0.7% | 15.5% | 77.2% | 0% | 83.2% | 79.9% | 75.4% | 79.3% | 80.1% | 79% | 92% | 99% | 72.4%
Emissions (g/kWh)
VOC | 0.0086 | 0.032 | 0.012 | 0.024 | 0.019 | 0.014 | 0.013 | 0.014 | 0.018 | 0.02 | 0.015 | 0.0009 | 0.0009 | 0.001 | 0.0009 | 0.0009 | 0.0009 | 0.0009 | 0.0009 | 0.0009 | 0.0009 | 0.0009 | 0.0028 | 0.001 | 0.002 | 0.002 | 0.003 | 0.007 | 0.006 | 0.002 | 0.004 | 0.002 | 0.002 | 0.0114 | 0.012 | 0.013 | 0.012 | 0.013 | 0.013 | 0.016 | 0.012 | 0.014 | 0.018 | 0.011 | 0.0204 | 0.0204 | 0.025 | 0.024 | 0.007 | 0.027 | 0.012 | 0.016 | 0.007 | 0.007 | 0.009
CO | 0.056 | 0.113 | 0.099 | 0.204 | 0.156 | 0.112 | 0.108 | 0.113 | 0.147 | 0.168 | 0.127 | 0.0151 | 0.0151 | 0.017 | 0.0151 | 0.0151 | 0.0151 | 0.0151 | 0.0151 | 0.0151 | 0.0151 | 0.0151 | 0.0166 | 0.015 | 0.018 | 0.018 | 0.027 | 0.019 | 0.02 | 0.019 | 0.035 | 0.019 | 0.021 | 0.0301 | 0.031 | 0.034 | 0.031 | 0.034 | 0.035 | 0.041 | 0.032 | 0.037 | 0.048 | 0.03 | 0.158 | 0.158 | 0.165 | 0.158 | 0.179 | 0.183 | 0.18 | 0.172 | 0.177 | 0.185 | 0.181
NOx | 0.3619 | 1.338 | 0.643 | 2.848 | 1.385 | 1.055 | 1.213 | 0.873 | 1.472 | 1.003 | 1.493 | 0.235 | 0.235 | 0.117 | 0.235 | 0.235 | 0.235 | 0.235 | 0.235 | 0.235 | 0.235 | 0.235 | 2.7341 | 0.749 | 2.503 | 1.586 | 3.79 | 3.166 | 2.017 | 8.839 | 0 | 2.966 | 0.831 | 4.532 | 5.433 | 6.113 | 4.342 | 6.415 | 3.448 | 4.019 | 5.37 | 6.084 | 3.824 | 3.551 | 4.2264 | 4.2264 | 3.622 | 0.779 | 7.959 | 3.924 | 7.009 | 5.146 | 7.818 | 8.204 | 7.841
PM10 | 0.0614 | 11.887 | 0.187 | 0.118 | 0.139 | 0.259 | 0.393 | 0.228 | 0.186 | 0.124 | 0.399 | 0.0284 | 0.0284 | 1.95 | 0.0284 | 0.0284 | 0.0284 | 0.0284 | 0.0284 | 0.0284 | 0.0284 | 0.0284 | 0.17 | 0.053 | 0.327 | 0.338 | 0.509 | 0.348 | 0.372 | 0.361 | 0.647 | 0.345 | 0.28 | 0.0081 | 0.01 | 0.011 | 0.01 | 0.011 | 0.011 | 0.032 | 0.071 | 0.012 | 0.016 | 0.01 | 0.1694 | 0.1694 | 0.233 | 0.222 | 0.083 | 0.099 | 0.11 | 0.098 | 0.081 | 0.085 | 0.096
PM2.5 | 0.0432 | 3.504 | 0.131 | 0.118 | 0.11 | 0.185 | 0.257 | 0.18 | 0.161 | 0.11 | 0.247 | 0.00827 | 0.00827 | 0.568 | 0.00827 | 0.00827 | 0.00827 | 0.00827 | 0.00827 | 0.00827 | 0.00827 | 0.00827 | 0.0701 | 0.039 | 0.079 | 0.081 | 0.122 | 0.083 | 0.089 | 0.087 | 0.155 | 0.083 | 0.067 | 0.0124 | 0.01 | 0.011 | 0.01 | 0.011 | 0.011 | 0.028 | 0.057 | 0.012 | 0.016 | 0.01 | 0.1315 | 0.1315 | 0.181 | 0.173 | 0.056 | 0.086 | 0.079 | 0.076 | 0.055 | 0.057 | 0.067
SOx | 2.3641 | 4.271 | 1.667 | 8.963 | 3.316 | 4.32 | 4.223 | 2.812 | 3.043 | 4.542 | 1.031 | 0.00491 | 0.00491 | 0.04 | 0.00491 | 0.00491 | 0.00491 | 0.00491 | 0.00491 | 0.00491 | 0.00491 | 0.00491 | 0.4336 | 0.489 | 0.331 | 0.134 | 0.44 | 1.648 | 0.449 | 2.99 | 0 | 0.651 | 0.088 | 0.1086 | 0.26 | 1.735 | 0.18 | 0.223 | 0.226 | 0.37 | 0.235 | 0.28 | 0.803 | 0.287 | 3.6037 | 3.6037 | 10.043 | 0.656 | 7.553 | 3.898 | 8.861 | 8.272 | 7.419 | 7.786 | 7.441
BC | 0.0018576 | 0.15067 | 0.005633 | 0.005074 | 0.00473 | 0.007955 | 0.011051 | 0.00774 | 0.006923 | 0.00473 | 0.010621 | 0.00035561 | 0.00035561 | 0.024424 | 0.00035561 | 0.00035561 | 0.00035561 | 0.00035561 | 0.00035561 | 0.00035561 | 0.00035561 | 0.00035561 | 0.004206 | 0.00234 | 0.00474 | 0.00486 | 0.00732 | 0.00498 | 0.00534 | 0.00522 | 0.0093 | 0.00498 | 0.00402 | 0.00186 | 0.0015 | 0.00165 | 0.0015 | 0.00165 | 0.00165 | 0.0042 | 0.00855 | 0.0018 | 0.0024 | 0.0015 | 0.0083371 | 0.0083371 | 0.011475 | 0.010968 | 0.0035504 | 0.0054524 | 0.0050086 | 0.0048184 | 0.003487 | 0.0036138 | 0.0042478
OC | 0.0034992 | 0.28382 | 0.010611 | 0.009558 | 0.00891 | 0.014985 | 0.020817 | 0.01458 | 0.013041 | 0.00891 | 0.020007 | 0.00066987 | 0.00066987 | 0.046008 | 0.00066987 | 0.00066987 | 0.00066987 | 0.00066987 | 0.00066987 | 0.00066987 | 0.00066987 | 0.00066987 | 0.002804 | 0.00156 | 0.00316 | 0.00324 | 0.00488 | 0.00332 | 0.00356 | 0.00348 | 0.0062 | 0.00332 | 0.00268 | 0.004836 | 0.0039 | 0.00429 | 0.0039 | 0.00429 | 0.00429 | 0.01092 | 0.02223 | 0.00468 | 0.00624 | 0.0039 | 0.005786 | 0.005786 | 0.007964 | 0.007612 | 0.002464 | 0.003784 | 0.003476 | 0.003344 | 0.00242 | 0.002508 | 0.002948
CH4 | 0.01 | 0.014 | 0.01 | 0.016 | 0.01 | 0.011 | 0.01 | 0.01 | 0.01 | 0.01 | 0.01 | 0.009 | 0.009 | 0.01 | 0.009 | 0.009 | 0.009 | 0.009 | 0.009 | 0.009 | 0.009 | 0.009 | 0.0322 | 0.027 | 0.034 | 0.036 | 0.054 | 0.037 | 0.039 | 0.038 | 0.068 | 0.036 | 0.039 | 0.0284 | 0.03 | 0.033 | 0.029 | 0.033 | 0.033 | 0.039 | 0.031 | 0.036 | 0.045 | 0.028 | 0.031 | 0.031 | 0.033 | 0.032 | 0.032 | 0.036 | 0.033 | 0.032 | 0.032 | 0.033 | 0.032
N2O | 0.015 | 0.021 | 0.016 | 0.024 | 0.016 | 0.016 | 0.015 | 0.015 | 0.016 | 0.016 | 0.016 | 0.0135 | 0.0135 | 0.016 | 0.0135 | 0.0135 | 0.0135 | 0.0135 | 0.0135 | 0.0135 | 0.0135 | 0.0135 | 0.0064 | 0.005 | 0.007 | 0.007 | 0.011 | 0.008 | 0.008 | 0.008 | 0.014 | 0.007 | 0.008 | 0.0056 | 0.006 | 0.007 | 0.006 | 0.007 | 0.007 | 0.008 | 0.006 | 0.007 | 0.009 | 0.006 | 0.0062 | 0.0062 | 0.007 | 0.006 | 0.006 | 0.007 | 0.007 | 0.006 | 0.006 | 0.007 | 0.006
Fuel | Natural gas | [43 empty] | Biomass
Combustion Technology | Combined cycle | Combined cycle | Combined cycle | Combined cycle | Combined cycle | Combined cycle | Combined cycle | Combined cycle | Combined cycle | Combined cycle | Combined cycle | Gas turbine | Gas turbine | Gas turbine | Gas turbine | Gas turbine | Gas turbine | Gas turbine | Gas turbine | Gas turbine | Gas turbine | Gas turbine | Internal combustion engine | Internal combustion engine | Internal combustion engine | Internal combustion engine | Internal combustion engine | Internal combustion engine | Internal combustion engine | Internal combustion engine | Internal combustion engine | Internal combustion engine | Internal combustion engine | Boiler | Boiler | Boiler | Boiler | Boiler | Boiler | Boiler | Boiler | Boiler | Boiler | Boiler | Boiler
Region | US | ASCC | FRCC | HICC | MRO | NPCC | RFC | SERC | SPP | TRE | WECC | US | ASCC | FRCC | HICC | MRO | NPCC | RFC | SERC | SPP | TRE | WECC | US | ASCC | FRCC | HICC | MRO | NPCC | RFC | SERC | SPP | TRE | WECC | US | ASCC | FRCC | HICC | MRO | NPCC | RFC | SERC | SPP | TRE | WECC | US | ASCC | FRCC | HICC | MRO | NPCC | RFC | SERC | SPP | TRE | WECC
Efficiency | 55% | 38.3% | 50.9% | 55% | 48.5% | 50.9% | 50.1% | 50.9% | 49.5% | 50.3% | 51.1% | 34% | 29.9% | 31.8% | 43.2% | 28.2% | 33.2% | 29.9% | 32.2% | 31.1% | 29.1% | 32.8% | 34% | 34% | 33.9% | 34% | 30.6% | 31.4% | 31.6% | 33.1% | 35.5% | 35.4% | 34.4% | 34% | 34% | 33% | 34% | 28.6% | 33.1% | 31.9% | 31.9% | 32.5% | 31.9% | 32% | 22% | 39.9% | 18.5% | 22.9% | 20.7% | 23.6% | 22.1% | 19.9% | 38.7% | 22% | 22.6%
Technology Share | 84.2% | 65.3% | 89.7% | 0% | 70.6% | 80.3% | 83.5% | 75.6% | 63.4% | 85.8% | 89.2% | 6.1% | 34.7% | 3.4% | 100% | 18.2% | 4.6% | 8.5% | 9.6% | 3.6% | 2.2% | 3.3% | 0.9% | 0% | 0.2% | 0% | 5.9% | 1.1% | 2.5% | 0.5% | 0.2% | 0.7% | 1.1% | 8.8% | 0% | 6.7% | 0% | 5.3% | 14% | 5.5% | 14.3% | 32.8% | 11.3% | 6.4% | 99% | 100% | 100% | 100% | 100% | 100% | 100% | 100% | 100% | 0% | 100%
Emissions (g/kWh)
VOC | 0.0017 | 0.003 | 0.002 | 0.0017 | 0.002 | 0.002 | 0.002 | 0.002 | 0.002 | 0.002 | 0.002 | 0.0106 | 0.012 | 0.011 | 0.008 | 0.013 | 0.011 | 0.012 | 0.011 | 0.012 | 0.012 | 0.011 | 1.071 | 1.071 | 1.136 | 1.071 | 1.243 | 1.232 | 1.2 | 1.157 | 0.841 | 0.935 | 0.973 | 0.0304 | 0.0304 | 0.028 | 0.0304 | 0.033 | 0.028 | 0.029 | 0.038 | 0.031 | 0.029 | 0.033 | 0.1343 | 0.925 | 0.159 | 0.147 | 0.142 | 0.125 | 0.133 | 0.149 | 0.081 | 0.1343 | 0.131
CO | 0.0902 | 0.154 | 0.095 | 0.0902 | 0.102 | 0.102 | 0.105 | 0.097 | 0.103 | 0.1 | 0.093 | 0.4143 | 0.471 | 0.443 | 0.326 | 0.498 | 0.424 | 0.471 | 0.437 | 0.453 | 0.484 | 0.429 | 3.6839 | 3.6839 | 3.906 | 3.6839 | 4.275 | 4.239 | 4.126 | 3.981 | 2.891 | 3.215 | 3.347 | 0.458 | 0.458 | 0.414 | 0.458 | 0.498 | 0.427 | 0.358 | 0.573 | 0.474 | 0.446 | 0.495 | 4.733 | 23.121 | 5.608 | 4.991 | 5.022 | 4.395 | 4.706 | 5.245 | 2.856 | 4.733 | 4.614
NOx | 0.1081 | 0.9 | 0.119 | 0.1081 | 0.108 | 0.067 | 0.101 | 0.099 | 0.285 | 0.191 | 0.084 | 0.3208 | 1.986 | 0.258 | 0.295 | 0.685 | 0.534 | 0.428 | 0.29 | 0.365 | 0.818 | 0.186 | 2.9741 | 2.9741 | 7.742 | 2.9741 | 6.232 | 1.299 | 2.708 | 2.595 | 8.09 | 1.27 | 3.705 | 0.822 | 0.822 | 1.951 | 0.822 | 2.292 | 0.225 | 0.504 | 0.997 | 1.052 | 0.528 | 0.427 | 0.9225 | 0.509 | 9.314 | 6.578 | 3.146 | 0.738 | 1.095 | 7.13 | 0.524 | 0.9225 | 2.81
PM10 | 0.0008 | 0.001 | 0.001 | 0.0008 | 0.001 | 0.001 | 0.001 | 0.001 | 0.001 | 0.001 | 0.001 | 0.0359 | 0.038 | 0.036 | 0.026 | 0.04 | 0.036 | 0.049 | 0.036 | 0.036 | 0.043 | 0.037 | 0.4551 | 0.4551 | 0.483 | 0.4551 | 0.528 | 0.524 | 0.51 | 0.492 | 0.357 | 0.397 | 0.414 | 0.0405 | 0.0405 | 0.023 | 0.0405 | 0.041 | 0.038 | 0.04 | 0.053 | 0.041 | 0.04 | 0.045 | 2.0938 | 1.743 | 3.523 | 2.853 | 2.515 | 2.614 | 2.824 | 2.819 | 1.794 | 2.0938 | 2.899
PM2.5 | 0.0008 | 0.001 | 0.001 | 0.0008 | 0.001 | 0.001 | 0.001 | 0.001 | 0.001 | 0.001 | 0.001 | 0.0359 | 0.038 | 0.036 | 0.026 | 0.04 | 0.036 | 0.049 | 0.036 | 0.036 | 0.043 | 0.037 | 0.4551 | 0.4551 | 0.483 | 0.4551 | 0.528 | 0.524 | 0.51 | 0.492 | 0.357 | 0.397 | 0.414 | 0.0405 | 0.0405 | 0.023 | 0.0405 | 0.041 | 0.038 | 0.04 | 0.053 | 0.041 | 0.04 | 0.045 | 0.6103 | 1.235 | 2.495 | 2.021 | 1.804 | 1.836 | 1.904 | 2.014 | 1.271 | 0.6103 | 2.053
SOx | 0.0038 | 0.008 | 0.003 | 0.0038 | 0.004 | 0.004 | 0.005 | 0.004 | 0.004 | 0.004 | 0.004 | 0.016 | 0.013 | 0.062 | 0.013 | 0.009 | 0.014 | 0.013 | 0.015 | 0.006 | 0.01 | 0.004 | 0.0059 | 0.0059 | 0.025 | 0.0059 | 0.009 | 0.001 | 0.003 | 0.011 | 0.056 | 0.002 | 0.009 | 0.1658 | 0.1658 | 2.862 | 0.1658 | 4.898 | 0.008 | 0.036 | 0.045 | 0.003 | 0.004 | 0.008 |  | 0.331 | 17.093 | 11.42 | 1.723 | 0.234 | 0.503 | 0.393 | 0.341 | 0 | 2.745
BC | 2.32e-05 | 2.9e-05 | 2.9e-05 | 2.32e-05 | 2.9e-05 | 2.9e-05 | 2.9e-05 | 2.9e-05 | 2.9e-05 | 2.9e-05 | 2.9e-05 | 0.0010411 | 0.001102 | 0.001044 | 0.000754 | 0.00116 | 0.001044 | 0.001421 | 0.001044 | 0.001044 | 0.001247 | 0.001073 | 0.09102 | 0.09102 | 0.0966 | 0.09102 | 0.1056 | 0.1048 | 0.102 | 0.0984 | 0.0714 | 0.0794 | 0.0828 | 0.0066825 | 0.0066825 | 0.003795 | 0.0066825 | 0.006765 | 0.00627 | 0.0066 | 0.008745 | 0.006765 | 0.0066 | 0.007425 | 0.084221 | 0.17043 | 0.34431 | 0.2789 | 0.24895 | 0.25337 | 0.26275 | 0.27793 | 0.1754 | 0.084221 | 0.28331
OC | 0.000544 | 0.00068 | 0.00068 | 0.000544 | 0.00068 | 0.00068 | 0.00068 | 0.00068 | 0.00068 | 0.00068 | 0.00068 | 0.024412 | 0.02584 | 0.02448 | 0.01768 | 0.0272 | 0.02448 | 0.03332 | 0.02448 | 0.02448 | 0.02924 | 0.02516 | 0.19478 | 0.19478 | 0.20672 | 0.19478 | 0.22598 | 0.22427 | 0.21828 | 0.21058 | 0.1528 | 0.16992 | 0.17719 | 0.017334 | 0.017334 | 0.009844 | 0.017334 | 0.017548 | 0.016264 | 0.01712 | 0.022684 | 0.017548 | 0.01712 | 0.01926 | 0.19896 | 0.40261 | 0.81337 | 0.65885 | 0.5881 | 0.59854 | 0.6207 | 0.65656 | 0.41435 | 0.19896 | 0.66928
CH4 | 0.0071 | 0.012 | 0.007 | 0.0071 | 0.008 | 0.008 | 0.008 | 0.008 | 0.008 | 0.008 | 0.007 | 0.0106 | 0.012 | 0.011 | 0.008 | 0.013 | 0.011 | 0.012 | 0.011 | 0.012 | 0.012 | 0.011 | 0.0106 | 0.0106 | 0.011 | 0.0106 | 0.012 | 0.011 | 0.011 | 0.011 | 0.01 | 0.01 | 0.01 | 0.0105 | 0.0105 | 0.011 | 0.0105 | 0.013 | 0.011 | 0.011 | 0.011 | 0.011 | 0.011 | 0.011 | 0.4905 | 0.271 | 0.583 | 0.472 | 0.522 | 0.457 | 0.489 | 0.544 | 0.279 | 0.4905 | 0.479
N2O | 0.0007 | 0.001 | 0.001 | 0.0007 | 0.001 | 0.001 | 0.001 | 0.001 | 0.001 | 0.001 | 0.001 | 0.001 | 0.001 | 0.001 | 0.001 | 0.001 | 0.001 | 0.001 | 0.001 | 0.001 | 0.001 | 0.001 | 0.0011 | 0.0011 | 0.001 | 0.0011 | 0.001 | 0.001 | 0.001 | 0.001 | 0.001 | 0.001 | 0.001 | 0.001 | 0.001 | 0.001 | 0.001 | 0.001 | 0.001 | 0.001 | 0.001 | 0.001 | 0.001 | 0.001 | 0.0654 | 0.036 | 0.078 | 0.063 | 0.07 | 0.061 | 0.065 | 0.073 | 0.037 | 0.0654 | 0.064
2.2) Electricity Generation Mixes, Combustion Technolgy Shares and Power Plant Energy Conversion Efficiencies for GREET Calculation
For the selected region in Inputs tab | Generation Mix for Stationary Applications | Combustion Technology Shares for A Given Plant Fuel Type (Stationary) | Power Plant Energy Conversion Efficiency (Stationary) | [8 empty] | ASCC | FRCC | HICC | MRO | NPCC | RFC | SERC | SPP | TRE | WECC
Residual Oil-Fired Power Plants | 0.1009% |  | 32.31% |  |  |  |  | Electricity Generation Mixes
Boiler |  | 99% | 32.4% | [7 empty] | Residual Oil-Fired Power Plants | 13.55% | 0.1829% | 67.61% | 0.2609% | 0.2701% | 0.1585% | 0.2174% | 1.674% | 0.1009% | 0.1617%
Internal Combustion Engine |  | 0.7% | 23.9% | [7 empty] | Natural Gas-Fired Power Plants | 49.79% | 67.32% | 0% | 10.3% | 41.96% | 26.11% | 35.36% | 28.82% | 49.42% | 24.51%
Gas Turbine |  | 0.3% | 29.5% | [7 empty] | Coal-Fired Power Plants | 8.553% | 16.56% | 14.02% | 47.71% | 2.678% | 38.61% | 30.73% | 34.11% | 24.28% | 19%
Natural Gas-Fired Power Plants | 49.42% |  | 46.4% | [7 empty] | Biomass Power Plants | 0.6704% | 0.3479% | 2.984% | 0.4188% | 1.556% | 0.0556% | 0.4342% | 0.001905% | 0.0279% | 0.5035%
Boiler |  | 11.3% | 31.9% | [7 empty] | Nuclear Power Plants | 0% | 13% | 0% | 10.6% | 32.59% | 30.04% | 28.48% | 3.829% | 10.72% | 5.128%
Gas Turbine |  | 2.2% | 29.1% | [7 empty] | Other Power Plants (hydro, wind, geothermal, etc.) | 27.44% | 2.591% | 15.39% | 30.7% | 20.95% | 5.02% | 4.773% | 31.56% | 15.46% | 50.7%
Combined Cycle |  | 85.8% | 50.3% |  |  |  |  | Other Power Plants' Electricity Generation Mixes
Internal Combustion Engine |  | 0.7% | 35.4% | [7 empty] | Hydroelectric | 92.05% | 26.03% | 4.376% | 16.04% | 71.82% | 24.36% | 59.89% | 10.59% | 1.523% | 64.98%
Coal-Fired Power Plants | 24.28% |  | 34.7% | Share of coal to power plants | [6 empty] | Geothermal | 0% | 0% | 21.36% | 0% | 0% | 0% | 0% | 0% | 0% | 4.149%
Boiler |  | 100% | 34.7% | Bituminous coal |  | 50.3% |  |  |  |  | Wind | 7.948% | 0% | 35.24% | 80.98% | 15.78% | 57.32% | 13.58% | 88.22% | 92.55% | 18.14%
IGCC |  | 0% | 39% | Subbituminous coal |  | 40.2% |  |  |  |  | Solar PV | 0% | 32.36% | 11.53% | 1.867% | 3.946% | 5.713% | 21.16% | 1.054% | 5.002% | 11.69%
Biomass Power Plants | 0.0279% |  | 40% | Lignite coal |  | 4.4% |  |  |  |  | Others (Biogenic Waste, Pumped Storage, etc.) | 0% | 41.62% | 27.49% | 1.105% | 8.454% | 12.61% | 5.373% | 0.1383% | 0.9252% | 1.036%
Boiler |  | 0% | 22% | Synthetic coal |  | 4.6% |  | Power Plant Energy Conversion Efficiencies
IGCC |  | 100% | 40% | Waste coal |  | 0.2% |  |  |  |  | Residual Oil-Fired Power Plants | 38.42% | 32.24% | 34.61% | 29.85% | 30.22% | 31.01% | 32.05% | 34.33% | 32.31% | 33.65%
Nuclear Power Plants | 10.72% |  | 100% | Pet Coke |  | 0.3% |  |  |  |  | Natural Gas-Fired Power Plants | 34.9% | 48.12% | 43.2% | 40.34% | 45.99% | 45.4% | 44.51% | 41.47% | 46.4% | 48.12%
Other Power Plants (hydro, wind, geothermal, etc.) | 15.46% |  | 100% | Tire Derived Fuel |  | 0.01% |  |  |  |  | Coal-Fired Power Plants | 26% | 34.8% | 22.5% | 34.4% | 32.8% | 34.9% | 34.9% | 34.3% | 34.7% | 34.7%
Hydroelectric |  | 1.523% | [8 empty] | Biomass Power Plants | 39.9% | 18.5% | 22.9% | 20.7% | 23.6% | 22.1% | 19.9% | 38.7% | 40% | 22.6%
Geothermal |  | 0%
Wind |  | 92.55%
Solar PV |  | 5.002%
Others (Biogenic Waste, Pumped Storage, etc.) |  | 0.9252%
2.3) Combined Heat and Power Generation Technologies
Natural Gas-Fired Combined Heat and Power Plants (CHP) | Equivalent electric efficiency using fuel allocated to power generation | Overall Plant Energy Conversion Efficiency
Boiler | 52.8% | 80.6%
Simple-cycle gas turbine | 65.8% | 79.4%
Combined-cycle gas turbine | 68.1% | 77.9%
Coal-Fired Combined Heat and Power Plants (CHP) | Equivalent electric efficiency using fuel allocated to power generation | Overall Plant Energy Conversion Efficiency
Boiler | 46.9% | 77.4%
2.4) Power Generation Technologies with Carbon Capture and Storage (CCS)
| Power Plant Energy Conversion Efficiency | Percentage of Captured CO2 | Efficiency of Auxilliary NG plant
Coal Boiler | [5 empty] | Coal | NG
Integrated CCS design | 26.04% | 90% |  |  | Theta | 31.1521 | 24.2018
Auxiliary (power-matched) NG turbine for CCS | 29.57% | 86.03% | 38.3% |  | Epsi | 5.2772 | 7.2903
NGCC
Integrated CCS design | 44.93% | 90%
Auxiliary (power-matched) NG turbine for CCS | 45.04% | 89.59%
3) Electric Transmission and Distribution Loss |  |  | 0%
4) Power Plant Emissions: in Grams per kWh of Electricity Available at Power Plant Gate
| GREET-Calculated Emission Factors | [7 empty] | GREET-Calculated Emission Factors | [7 empty] | User-Inputted Emission Factors for Stationary Use (Default Data Here Are Emission Factors for EPA Database [g/kWh]) | [18 empty] | User-Inputted Emission Factors for Transportation Use (Default Data Here Are Emission Factors for EPA Database [g/kWh]) | [18 empty] | User-Inputted Emission Factors: Stationary Electricity Use |  |  |  | User-Inputted Emission Factors: EVs, HEVs, and Electrolysis H2 |  |  |  | GREET-Calculated Emission Factors |  |  |  | User-Inputted Emission Factors
| By Fuel-Type Plants (Stationary) | [7 empty] | By Fuel-Type Plants (Transportation) | [7 empty] | By Fuel-Type Plants | [18 empty] | By Fuel-Type Plants | [18 empty] | By Fuel-Type Plants |  |  |  | By Fuel-Type Plants |  |  |  | Stationary Use |  | Transportation Use |  | Stationary Use |  | Transportation Use
| Oil-Fired | NG-Fired | Coal-Fired | Biomass-Fired: Willow | Biomass-Fired: Poplar | Biomass-Fired: Switchgrass | Biomass-Fired: Miscanthus | Biomass-Fired: Forest Residue | Oil-Fired | NG-Fired | Coal-Fired | Biomass-Fired: Willow | Biomass-Fired: Poplar | Biomass-Fired: Switchgrass | Biomass-Fired: Miscanthus | Biomass-Fired: Forest Residue | Oil Boiler | Oil Internal Combustion Engine | Oil Gas Turbine | NG Boiler | NG SC Turbine | NG CC Turbine | NG Internal Combustion Engine | Coal Boiler | Coal IGCC Turbine | Bimoass Boiler: Willow | Bimoass Boiler: Poplar | Bimoass Boiler: Switchgrass | Bimoass Boiler: Miscanthus | Bimoass Boiler: Forest Residue | Bimoass IGCC Turbine: Willow | Bimoass IGCC Turbine: Poplar | Bimoass IGCC Turbine: Switchgrass | Bimoass IGCC Turbine: Miscanthus | Bimoass IGCC Turbine: Forest Residue | Oil Boiler | Oil Internal Combustion Engine | Oil Gas Turbine | NG Boiler | NG SC Turbine | NG CC Turbine | NG Internal Combustion Engine | Coal Boiler | Coal IGCC Turbine | Bimoass Boiler: Willow | Bimoass Boiler: Poplar | Bimoass Boiler: Switchgrass | Bimoass Boiler: Miscanthus | Bimoass Boiler: Forest Residue | Bimoass IGCC Turbine: Willow | Bimoass IGCC Turbine: Poplar | Bimoass IGCC Turbine: Switchgrass | Bimoass IGCC Turbine: Miscanthus | Bimoass IGCC Turbine: Forest Residue | Oil-Fired | NG-Fired | Coal-Fired | Biomass-Fired | Oil-Fired | NG-Fired | Coal-Fired | Biomass-Fired | Total | Urban | Total | Urban | Total | Urban | Total | Urban
VOC | 0.021991 | 0.013892 | 0.014701 | 0.011503 | 0.011503 | 0.011503 | 0.011503 | 0.011503 | 0.021991 | 0.013892 | 0.014701 | 0.011503 | 0.011503 | 0.011503 | 0.011503 | 0.011503 | 0.007 | 0.018 | 0.002 | 0.029 | 0.012 | 0.002 | 0.935 | 0.02 | 0.0009 | 0.1343 | 0.1343 | 0.1343 | 0.1343 | 0.1343 | 0.07 | 0.07 | 0.07 | 0.07 | 0.07 | 0.007 | 0.018 | 0.002 | 0.029 | 0.012 | 0.002 | 0.935 | 0.02 | 0.0009 | 0.1343 | 0.1343 | 0.1343 | 0.1343 | 0.1343 | 0.07 | 0.07 | 0.07 | 0.07 | 0.07 | 0.007062 | 0.011802 | 0.02 | 0.07 | 0.007062 | 0.011802 | 0.02 | 0.07 | 0.010459 | 0.0035051 | 0.010459 | 0.0035051 | 0.010714 | 0.0036708 | 0.010714 | 0.0036708
CO | 0.23471 | 0.16972 | 0.1221 | 0.096109 | 0.096109 | 0.096109 | 0.096109 | 0.096109 | 0.23471 | 0.16972 | 0.1221 | 0.096109 | 0.096109 | 0.096109 | 0.096109 | 0.096109 | 0.185 | 0.048 | 0.019 | 0.446 | 0.484 | 0.1 | 3.215 | 0.168 | 0.0151 | 4.733 | 4.733 | 4.733 | 4.733 | 4.733 | 0.071 | 0.071 | 0.071 | 0.071 | 0.071 | 0.185 | 0.048 | 0.019 | 0.446 | 0.484 | 0.1 | 3.215 | 0.168 | 0.0151 | 4.733 | 4.733 | 4.733 | 4.733 | 4.733 | 0.071 | 0.071 | 0.071 | 0.071 | 0.071 | 0.18354 | 0.16935 | 0.168 | 0.071 | 0.18354 | 0.16935 | 0.168 | 0.071 | 0.11377 | 0.037517 | 0.11377 | 0.037517 | 0.12468 | 0.041694 | 0.12468 | 0.041694
NOx | 4.7363 | 0.20986 | 1.141 | 0.084068 | 0.084068 | 0.084068 | 0.084068 | 0.084068 | 4.7363 | 0.20986 | 1.141 | 0.084068 | 0.084068 | 0.084068 | 0.084068 | 0.084068 | 8.204 | 3.824 | 2.966 | 0.528 | 0.818 | 0.191 | 1.27 | 1.003 | 0.235 | 0.9225 | 0.9225 | 0.9225 | 0.9225 | 0.9225 | 0.078 | 0.078 | 0.078 | 0.078 | 0.078 | 8.204 | 3.824 | 2.966 | 0.528 | 0.818 | 0.191 | 1.27 | 1.003 | 0.235 | 0.9225 | 0.9225 | 0.9225 | 0.9225 | 0.9225 | 0.078 | 0.078 | 0.078 | 0.078 | 0.078 | 8.1576 | 0.25043 | 1.003 | 0.078 | 8.1576 | 0.25043 | 1.003 | 0.078 | 0.3855 | 0.13777 | 0.3855 | 0.13777 | 0.3755 | 0.13134 | 0.3755 | 0.13134
PM10 | 0.18755 | 0.0064208 | 0.2836 | 0.050957 | 0.050957 | 0.050957 | 0.050957 | 0.050957 | 0.18755 | 0.0064208 | 0.2836 | 0.050957 | 0.050957 | 0.050957 | 0.050957 | 0.050957 | 0.085 | 0.016 | 0.345 | 0.04 | 0.043 | 0.001 | 0.397 | 0.124 | 0.0284 | 2.0938 | 2.0938 | 2.0938 | 2.0938 | 2.0938 | 0.024 | 0.024 | 0.024 | 0.024 | 0.024 | 0.085 | 0.016 | 0.345 | 0.04 | 0.043 | 0.001 | 0.397 | 0.124 | 0.0284 | 2.0938 | 2.0938 | 2.0938 | 2.0938 | 2.0938 | 0.024 | 0.024 | 0.024 | 0.024 | 0.024 | 0.085297 | 0.009103 | 0.124 | 0.024 | 0.085297 | 0.009103 | 0.124 | 0.024 | 0.072224 | 0.027157 | 0.072224 | 0.027157 | 0.034694 | 0.012848 | 0.034694 | 0.012848
PM2.5 | 0.1463 | 0.0064208 | 0.1994 | 0.025479 | 0.025479 | 0.025479 | 0.025479 | 0.025479 | 0.1463 | 0.0064208 | 0.1994 | 0.025479 | 0.025479 | 0.025479 | 0.025479 | 0.025479 | 0.057 | 0.016 | 0.083 | 0.04 | 0.043 | 0.001 | 0.397 | 0.11 | 0.00827 | 0.6103 | 0.6103 | 0.6103 | 0.6103 | 0.6103 | 0.012 | 0.012 | 0.012 | 0.012 | 0.012 | 0.057 | 0.016 | 0.083 | 0.04 | 0.043 | 0.001 | 0.397 | 0.11 | 0.00827 | 0.6103 | 0.6103 | 0.6103 | 0.6103 | 0.6103 | 0.012 | 0.012 | 0.012 | 0.012 | 0.012 | 0.056791 | 0.009103 | 0.11 | 0.012 | 0.056791 | 0.009103 | 0.11 | 0.012 | 0.051734 | 0.019389 | 0.051734 | 0.019389 | 0.031263 | 0.011556 | 0.031263 | 0.011556
SOx | 7.7439 | 0.0019751 | 3.1998 | 0.50264 | 0.19433 | 1.1784 | 0.80705 | 0.35808 | 7.7439 | 0.0019751 | 3.1998 | 0.50264 | 0.19433 | 1.1784 | 0.80705 | 0.35808 | 7.786 | 0.803 | 0.651 | 0.004 | 0.01 | 0.004 | 0.002 | 4.542 | 0.00491 | 0.91389 | 0.35332 | 2.1426 | 1.4674 | 0.65106 | 0.50264 | 0.19433 | 1.1784 | 0.80705 | 0.35808 | 7.786 | 0.803 | 0.651 | 0.004 | 0.01 | 0.004 | 0.002 | 4.542 | 0.00491 | 0.91389 | 0.35332 | 2.1426 | 1.4674 | 0.65106 | 0.50264 | 0.19433 | 1.1784 | 0.80705 | 0.35808 | 7.7157 | 0.004118 | 4.542 | 0.35808 | 7.7157 | 0.004118 | 4.542 | 0.35808 | 0.78568 | 0.29556 | 0.78568 | 0.29556 | 1.1125 | 0.41971 | 1.1125 | 0.41971
BC | 0.013332 | 0.00084573 | 0.0085742 | 0.003516 | 0.003516 | 0.003516 | 0.003516 | 0.003516 | 0.013332 | 0.00084573 | 0.0085742 | 0.003516 | 0.003516 | 0.003516 | 0.003516 | 0.003516 | 0.0036138 | 0.0024 | 0.00498 | 0.0066 | 0.001247 | 2.9e-05 | 0.0794 | 0.00473 | 0.00035561 | 0.084221 | 0.084221 | 0.084221 | 0.084221 | 0.084221 | 0.001656 | 0.001656 | 0.001656 | 0.001656 | 0.001656 | 0.0036138 | 0.0024 | 0.00498 | 0.0066 | 0.001247 | 2.9e-05 | 0.0794 | 0.00473 | 0.00035561 | 0.084221 | 0.084221 | 0.084221 | 0.084221 | 0.084221 | 0.001656 | 0.001656 | 0.001656 | 0.001656 | 0.001656 | 0.0036094 | 0.0013539 | 0.00473 | 0.001656 | 0.0036094 | 0.0013539 | 0.00473 | 0.001656 | 0.0025138 | 0.00092192 | 0.0025138 | 0.00092192 | 0.0018214 | 0.0006458 | 0.0018214 | 0.0006458
OC | 0.007224 | 0.0031756 | 0.016151 | 0.008306 | 0.008306 | 0.008306 | 0.008306 | 0.008306 | 0.007224 | 0.0031756 | 0.016151 | 0.008306 | 0.008306 | 0.008306 | 0.008306 | 0.008306 | 0.002508 | 0.00624 | 0.00332 | 0.01712 | 0.02924 | 0.00068 | 0.16992 | 0.00891 | 0.00066987 | 0.19896 | 0.19896 | 0.19896 | 0.19896 | 0.19896 | 0.003912 | 0.003912 | 0.003912 | 0.003912 | 0.003912 | 0.002508 | 0.00624 | 0.00332 | 0.01712 | 0.02924 | 0.00068 | 0.16992 | 0.00891 | 0.00066987 | 0.19896 | 0.19896 | 0.19896 | 0.19896 | 0.19896 | 0.003912 | 0.003912 | 0.003912 | 0.003912 | 0.003912 | 0.0025366 | 0.0043507 | 0.00891 | 0.003912 | 0.0025366 | 0.0043507 | 0.00891 | 0.003912 | 0.0054998 | 0.0019812 | 0.0054998 | 0.0019812 | 0.0043166 | 0.0014949 | 0.0043166 | 0.0014949
CH4 | 0.033702 | 0.034673 | 0.010404 | 0.032705 | 0.032705 | 0.032705 | 0.032705 | 0.032705 | 0.033702 | 0.034673 | 0.010404 | 0.032705 | 0.032705 | 0.032705 | 0.032705 | 0.032705 | 0.033 | 0.045 | 0.036 | 0.011 | 0.012 | 0.008 | 0.01 | 0.01 | 0.009 | 0.4905 | 0.4905 | 0.4905 | 0.4905 | 0.4905 | 0.030424 | 0.030424 | 0.030424 | 0.030424 | 0.030424 | 0.033 | 0.045 | 0.036 | 0.011 | 0.012 | 0.008 | 0.01 | 0.01 | 0.009 | 0.4905 | 0.4905 | 0.4905 | 0.4905 | 0.4905 | 0.030424 | 0.030424 | 0.030424 | 0.030424 | 0.030424 | 0.033093 | 0.008441 | 0.01 | 0.030424 | 0.033093 | 0.008441 | 0.01 | 0.030424 | 0.019703 |  | 0.019703 |  | 0.0066408 |  | 0.0066408
N2O | 0.0067327 | 0.0016329 | 0.015596 | 0.093834 | 0.093834 | 0.093834 | 0.093834 | 0.093834 | 0.0067327 | 0.0016329 | 0.015596 | 0.093834 | 0.093834 | 0.093834 | 0.093834 | 0.093834 | 0.007 | 0.009 | 0.007 | 0.001 | 0.001 | 0.001 | 0.001 | 0.016 | 0.0135 | 0.0654 | 0.0654 | 0.0654 | 0.0654 | 0.0654 | 0.087287 | 0.087287 | 0.087287 | 0.087287 | 0.087287 | 0.007 | 0.009 | 0.007 | 0.001 | 0.001 | 0.001 | 0.001 | 0.016 | 0.0135 | 0.0654 | 0.0654 | 0.0654 | 0.0654 | 0.0654 | 0.087287 | 0.087287 | 0.087287 | 0.087287 | 0.087287 | 0.007014 | 0.001 | 0.016 | 0.087287 | 0.007014 | 0.001 | 0.016 | 0.087287 | 0.0046259 |  | 0.0046259 |  | 0.0044098 |  | 0.0044098
CO2 | 897.9809 | 436.5415 | 983.4939 | 897.2662 | 892.1722 | 914.9789 | 880.0809 | 825.2522 | 897.9809 | 436.5415 | 983.4939 | 897.2662 | 892.1722 | 914.9789 | 880.0809 | 825.2522 | 895.6128 | 1214.4276 | 983.9639 | 634.6785 | 695.8168 | 402.8454 | 564.6743 | 983.4064 | 875.2431 | 1622.6914 | 1613.4297 | 1654.8964 | 1591.4455 | 1491.7568 | 897.1296 | 892.0357 | 914.8424 | 879.9444 | 825.1156 | 895.6128 | 1214.4276 | 983.9639 | 634.6785 | 695.8168 | 402.8454 | 564.6743 | 983.4064 | 875.2431 | 1622.6914 | 1613.4297 | 1654.8964 | 1591.4455 | 1491.7568 | 897.1296 | 892.0357 | 914.8424 | 879.9444 | 825.1156 | 898.1096 | 436.6207 | 983.4064 | -0.4134 | 898.1096 | 436.6207 | 983.4064 | -0.4134 | 455.3858 |  | 455.3858 |  | 455.4038 |  | 455.4038
CO2 (w/ C in VOC & CO) |  |  |  | -897.543 | -892.4491 | -915.2558 | -880.3578 | -825.529 |  |  |  | -897.543 | -892.4491 | -915.2558 | -880.3578 | -825.529 | [9 empty] | -1631.8964 | -1622.6347 | -1664.1014 | -1600.6505 | -1500.9618 | -897.543 | -892.4491 | -915.2558 | -880.3578 | -825.529 | [9 empty] | -1631.8964 | -1622.6347 | -1664.1014 | -1600.6505 | -1500.9618 | -897.543 | -892.4491 | -915.2558 | -880.3578 | -825.529
5) Power Plant Emissions: Grams per kWh of Electricity Available at User Sites (wall outlets)
| Stationary Use: TRE Mix |  | Transportation Use: TRE Mix |  | Oil-Fired Power Plants |  | NG-Fired Power Plant |  | Coal-Fired Power Plant |  | Biomass-Fired Power Plant |  | Nuclear Power Plant |  | Other Power Plants |  | Oil-Fired Boiler Power Plants |  | Oil-Fired Internal Combustion Engine Power Plants |  | Oil-Fired Gas Turbine Power Plants |  | NG-Fired Boiler Power Plant |  | NG-Fired Simple Cycle Power Plant |  | NG-Fired Combined Cycle Power Plant |  | NG-Fired Internal Combustion Engine Power Plant |  | Coal-Fired Boiler Power Plant |  | Coal-Fired IGCC Power Plant |  | Biomass-Fired Boiler Power Plants: Willow |  | Biomass-Fired Boiler Power Plants: Poplar |  | Biomass-Fired Boiler Power Plants: Switchgrass |  | Biomass-Fired Boiler Power Plants: Miscanthus |  | Biomass-Fired Boiler Power Plants: Forest Residue |  | Biomass IGCC Power Plants: Willow |  | Biomass IGCC Power Plants: Poplar |  | Biomass IGCC Power Plants: Switchgrass |  | Biomass IGCC Power Plants: Miscanthus |  | Biomass IGCC Power Plants: Forest Residue |  | Geothermal-Flash Power Plant
| Total | Urban | Total | Urban | Total | Urban | Total | Urban | Total | Urban | Total | Urban | Total | Urban | Total | Urban | Total | Urban | Total | Urban | Total | Urban | Total | Urban | Total | Urban | Total | Urban | Total | Urban | Total | Urban | Total | Urban | Total | Urban | Total | Urban | Total | Urban | Total | Urban | Total | Urban | Total | Urban | Total | Urban | Total | Urban | Total | Urban | Total | Urban | Total | Urban
VOC | 0.010714 | 0.0036708 | 0.010714 | 0.0036708 | 0.007062 | 7.062e-05 | 0.011802 | 0.003694 | 0.02 | 0.0076 | 0.07 | 0.00091 | 0 | 0 | 0 | 0 | 0.007 | 7e-05 | 0.018 | 0.00018 | 0.002 | 2e-05 | 0.029 | 0.009077 | 0.012 | 0.003756 | 0.002 | 0.000626 | 0.935 | 0.29265 | 0.02 | 0.0076 | 0.0009 | 0.000342 | 0.1343 | 0.0017459 | 0.1343 | 0.0017459 | 0.1343 | 0.0017459 | 0.1343 | 0.0017459 | 0.1343 | 0.0017459 | 0.07 | 0.00091 | 0.07 | 0.00091 | 0.07 | 0.00091 | 0.07 | 0.00091 | 0.07 | 0.00091 | 0 | 0
CO | 0.12468 | 0.041694 | 0.12468 | 0.041694 | 0.18354 | 0.0018354 | 0.16935 | 0.053007 | 0.168 | 0.06384 | 0.071 | 0.000923 | 0 | 0 | 0 | 0 | 0.185 | 0.00185 | 0.048 | 0.00048 | 0.019 | 0.00019 | 0.446 | 0.1396 | 0.484 | 0.15149 | 0.1 | 0.0313 | 3.215 | 1.0063 | 0.168 | 0.06384 | 0.0151 | 0.005738 | 4.733 | 0.061529 | 4.733 | 0.061529 | 4.733 | 0.061529 | 4.733 | 0.061529 | 4.733 | 0.061529 | 0.071 | 0.000923 | 0.071 | 0.000923 | 0.071 | 0.000923 | 0.071 | 0.000923 | 0.071 | 0.000923 | 0 | 0
NOx | 0.3755 | 0.13134 | 0.3755 | 0.13134 | 8.1576 | 0.081576 | 0.25043 | 0.078384 | 1.003 | 0.38114 | 0.078 | 0.001014 | 0 | 0 | 0 | 0 | 8.204 | 0.08204 | 3.824 | 0.03824 | 2.966 | 0.02966 | 0.528 | 0.16526 | 0.818 | 0.25603 | 0.191 | 0.059783 | 1.27 | 0.39751 | 1.003 | 0.38114 | 0.235 | 0.0893 | 0.9225 | 0.011992 | 0.9225 | 0.011992 | 0.9225 | 0.011992 | 0.9225 | 0.011992 | 0.9225 | 0.011992 | 0.078 | 0.001014 | 0.078 | 0.001014 | 0.078 | 0.001014 | 0.078 | 0.001014 | 0.078 | 0.001014 | 0 | 0
PM10 | 0.034694 | 0.012848 | 0.034694 | 0.012848 | 0.085297 | 0.00085297 | 0.009103 | 0.0028492 | 0.124 | 0.04712 | 0.024 | 0.000312 | 0 | 0 | 0 | 0 | 0.085 | 0.00085 | 0.016 | 0.00016 | 0.345 | 0.00345 | 0.04 | 0.01252 | 0.043 | 0.013459 | 0.001 | 0.000313 | 0.397 | 0.12426 | 0.124 | 0.04712 | 0.0284 | 0.010792 | 2.0938 | 0.027219 | 2.0938 | 0.027219 | 2.0938 | 0.027219 | 2.0938 | 0.027219 | 2.0938 | 0.027219 | 0.024 | 0.000312 | 0.024 | 0.000312 | 0.024 | 0.000312 | 0.024 | 0.000312 | 0.024 | 0.000312 | 0 | 0
PM2.5 | 0.031263 | 0.011556 | 0.031263 | 0.011556 | 0.056791 | 0.00056791 | 0.009103 | 0.0028492 | 0.11 | 0.0418 | 0.012 | 0.000156 | 0 | 0 | 0 | 0 | 0.057 | 0.00057 | 0.016 | 0.00016 | 0.083 | 0.00083 | 0.04 | 0.01252 | 0.043 | 0.013459 | 0.001 | 0.000313 | 0.397 | 0.12426 | 0.11 | 0.0418 | 0.00827 | 0.0031426 | 0.6103 | 0.0079339 | 0.6103 | 0.0079339 | 0.6103 | 0.0079339 | 0.6103 | 0.0079339 | 0.6103 | 0.0079339 | 0.012 | 0.000156 | 0.012 | 0.000156 | 0.012 | 0.000156 | 0.012 | 0.000156 | 0.012 | 0.000156 | 0 | 0
SOx | 1.1125 | 0.41971 | 1.1125 | 0.41971 | 7.7157 | 0.077157 | 0.004118 | 0.0012889 | 4.542 | 1.726 | 0.35808 | 0.0046551 | 0 | 0 | 0 | 0 | 7.786 | 0.07786 | 0.803 | 0.00803 | 0.651 | 0.00651 | 0.004 | 0.001252 | 0.01 | 0.00313 | 0.004 | 0.001252 | 0.002 | 0.000626 | 4.542 | 1.726 | 0.00491 | 0.0018658 | 0.91389 | 0.011881 | 0.35332 | 0.0045932 | 2.1426 | 0.027854 | 1.4674 | 0.019076 | 0.65106 | 0.0084638 | 0.50264 | 0.0065343 | 0.19433 | 0.0025263 | 1.1784 | 0.01532 | 0.80705 | 0.010492 | 0.35808 | 0.0046551 | 0 | 0
BC | 0.0018214 | 0.0006458 | 0.0018214 | 0.0006458 | 0.0036094 | 3.6094e-05 | 0.0013539 | 0.00042378 | 0.00473 | 0.0017974 | 0.001656 | 2.1528e-05 | 0 | 0 | 0 | 0 | 0.0036138 | 3.6138e-05 | 0.0024 | 2.4e-05 | 0.00498 | 4.98e-05 | 0.0066 | 0.0020658 | 0.001247 | 0.00039031 | 2.9e-05 | 9.077e-06 | 0.0794 | 0.024852 | 0.00473 | 0.0017974 | 0.00035561 | 0.00013513 | 0.084221 | 0.0010949 | 0.084221 | 0.0010949 | 0.084221 | 0.0010949 | 0.084221 | 0.0010949 | 0.084221 | 0.0010949 | 0.001656 | 2.1528e-05 | 0.001656 | 2.1528e-05 | 0.001656 | 2.1528e-05 | 0.001656 | 2.1528e-05 | 0.001656 | 2.1528e-05 | 0 | 0
OC | 0.0043166 | 0.0014949 | 0.0043166 | 0.0014949 | 0.0025366 | 2.5366e-05 | 0.0043507 | 0.0013618 | 0.00891 | 0.0033858 | 0.003912 | 5.0856e-05 | 0 | 0 | 0 | 0 | 0.002508 | 2.508e-05 | 0.00624 | 6.24e-05 | 0.00332 | 3.32e-05 | 0.01712 | 0.0053586 | 0.02924 | 0.0091521 | 0.00068 | 0.00021284 | 0.16992 | 0.053184 | 0.00891 | 0.0033858 | 0.00066987 | 0.00025455 | 0.19896 | 0.0025865 | 0.19896 | 0.0025865 | 0.19896 | 0.0025865 | 0.19896 | 0.0025865 | 0.19896 | 0.0025865 | 0.003912 | 5.0856e-05 | 0.003912 | 5.0856e-05 | 0.003912 | 5.0856e-05 | 0.003912 | 5.0856e-05 | 0.003912 | 5.0856e-05 | 0 | 0
CH4 | 0.0066408 |  | 0.0066408 |  | 0.033093 |  | 0.008441 |  | 0.01 |  | 0.030424 |  | 0 |  | 0 |  | 0.033 |  | 0.045 |  | 0.036 |  | 0.011 |  | 0.012 |  | 0.008 |  | 0.01 |  | 0.01 |  | 0.009 |  | 0.4905 |  | 0.4905 |  | 0.4905 |  | 0.4905 |  | 0.4905 |  | 0.030424 |  | 0.030424 |  | 0.030424 |  | 0.030424 |  | 0.030424 |  | 0
N2O | 0.0044098 |  | 0.0044098 |  | 0.007014 |  | 0.001 |  | 0.016 |  | 0.087287 |  | 0 |  | 0 |  | 0.007 |  | 0.009 |  | 0.007 |  | 0.001 |  | 0.001 |  | 0.001 |  | 0.001 |  | 0.016 |  | 0.0135 |  | 0.0654 |  | 0.0654 |  | 0.0654 |  | 0.0654 |  | 0.0654 |  | 0.087287 |  | 0.087287 |  | 0.087287 |  | 0.087287 |  | 0.087287 |  | 0
CO2 | 455.4038 |  | 455.4038 |  | 898.1096 |  | 436.6207 |  | 983.4064 |  | -0.4134 |  | 0 |  | 0 |  | 895.6128 |  | 1214.4276 |  | 983.9639 |  | 634.6785 |  | 695.8168 |  | 402.8454 |  | 564.6743 |  | 983.4064 |  | 875.2431 |  | -9.205 |  | -9.205 |  | -9.205 |  | -9.205 |  | -9.205 |  | -0.4134 |  | -0.4134 |  | -0.4134 |  | -0.4134 |  | -0.4134 |  | 91
6) Power Plant Energy Use and Emissions: per mmBtu of Electricity Available at User Sites (wall outlets)
| Stationary Use: TRE Mix | NG-Fired Power Plant | Coal mix-Fired Power Plant | Coal (bituminous) - Fired Power Plant | Coal (subbituminous) - Fired Power Plant | Coal (lignite) - Fired Power Plant | Nuclear Power Plant | NG-Fired Boiler Power Plant | NG-Fired Simple Cycle Power Plant | NG-Fired Combined Cycle Power Plant | NG-Fired Internal Combustion Engine Power Plant | Coal mix-Fired Boiler Power Plant | Coal (bituminous) - Fired Boiler Power Plant | Coal (subbituminous) - Fired Boiler Power Plant | Coal (lignite) - Fired Boiler Power Plant | Coal mix-Fired IGCC Power Plant | Coal (bituminous) - Fired IGCC Power Plant | Coal (subbituminous) - Fired IGCC Power Plant | Coal (lignite) - Fired IGCC Power Plant
Energy Use: Btu | Total | Total | Total | Total | Total | Total | Total | Total | Total | Total | Total | Total | Total | Total | Total | Total | Total | Total | Total
Residual oil | 3123.0861 | 0 | 0 | 0 | 0 | 0 | 0 | 0 | 0 | 0 | 0 | 0 | 0 | 0 | 0 | 0 | 0 | 0 | 0
NG | 1065117.531 | 2155372.7683 | 0 | 0 | 0 | 0 | 0 | 3134796.2382 | 3436426.1168 | 1988071.5706 | 2824858.7571 | 0 | 0 | 0 | 0 | 0 | 0 | 0 | 0
Coal | 699601.4802 | 0 | 2881844.3804 | 2881844.3804 | 2881844.3804 | 2881844.3804 | 0 | 0 | 0 | 0 | 0 | 2881844.3804 | 2881844.3804 | 2881844.3804 | 2881844.3804 | 2564102.5641 | 2564102.5641 | 2564102.5641 | 2564102.5641
Biomass | 697.3967 | 0 | 0 | 0 | 0 | 0 | 0 | 0 | 0 | 0 | 0 | 0 | 0 | 0 | 0 | 0 | 0 | 0 | 0
Nuclear | 107183.682 | 0 | 0 | 0 | 0 | 0 | 1000000 | 0 | 0 | 0 | 0 | 0 | 0 | 0 | 0 | 0 | 0 | 0 | 0
Other energy sources | 154597.9813 | 0 | 0 | 0 | 0 | 0 | 0 | 0 | 0 | 0 | 0 | 0 | 0 | 0 | 0 | 0 | 0 | 0 | 0
Emissions: grams
VOC | 3.14 | 3.4588 | 5.8614 | 5.8614 | 5.8614 | 5.8614 | 0 | 8.4991 | 3.5169 | 0.58614 | 274.0214 | 5.8614 | 5.8614 | 5.8614 | 5.8614 | 0.26376 | 0.26376 | 0.26376 | 0.26376
CO | 36.5392 | 49.6319 | 49.2359 | 49.2359 | 49.2359 | 49.2359 | 0 | 130.7097 | 141.8464 | 29.3071 | 942.2235 | 49.2359 | 49.2359 | 49.2359 | 49.2359 | 4.4254 | 4.4254 | 4.4254 | 4.4254
NOx | 110.0473 | 73.3932 | 293.9503 | 293.9503 | 293.9503 | 293.9503 | 0 | 154.7415 | 239.7321 | 55.9766 | 372.2003 | 293.9503 | 293.9503 | 293.9503 | 293.9503 | 68.8717 | 68.8717 | 68.8717 | 68.8717
PM10 | 10.1677 | 2.6678 | 36.3408 | 36.3408 | 36.3408 | 36.3408 | 0 | 11.7228 | 12.6021 | 0.29307 | 116.3492 | 36.3408 | 36.3408 | 36.3408 | 36.3408 | 8.3232 | 8.3232 | 8.3232 | 8.3232
PM2.5 | 9.1622 | 2.6678 | 32.2378 | 32.2378 | 32.2378 | 32.2378 | 0 | 11.7228 | 12.6021 | 0.29307 | 116.3492 | 32.2378 | 32.2378 | 32.2378 | 32.2378 | 2.4237 | 2.4237 | 2.4237 | 2.4237
SOx | 326.0545 | 1.2069 | 1331.1288 | 1331.1288 | 1331.1288 | 1331.1288 | 0 | 1.1723 | 2.9307 | 1.1723 | 0.58614 | 1331.1288 | 1331.1288 | 1331.1288 | 1331.1288 | 1.439 | 1.439 | 1.439 | 1.439
BC | 0.53381 | 0.39679 | 1.3862 | 1.3862 | 1.3862 | 1.3862 | 0 | 1.9343 | 0.36546 | 0.0084991 | 23.2698 | 1.3862 | 1.3862 | 1.3862 | 1.3862 | 0.10422 | 0.10422 | 0.10422 | 0.10422
OC | 1.2651 | 1.2751 | 2.6113 | 2.6113 | 2.6113 | 2.6113 | 0 | 5.0174 | 8.5694 | 0.19929 | 49.7975 | 2.6113 | 2.6113 | 2.6113 | 2.6113 | 0.19632 | 0.19632 | 0.19632 | 0.19632
CH4 | 1.9462 | 2.4738 | 2.9307 | 2.9307 | 2.9307 | 2.9307 | 0 | 3.2238 | 3.5169 | 2.3446 | 2.9307 | 2.9307 | 2.9307 | 2.9307 | 2.9307 | 2.6376 | 2.6376 | 2.6376 | 2.6376
N2O | 1.2924 | 0.29307 | 4.6891 | 4.6891 | 4.6891 | 4.6891 | 0 | 0.29307 | 0.29307 | 0.29307 | 0.29307 | 4.6891 | 4.6891 | 4.6891 | 4.6891 | 3.9565 | 3.9565 | 3.9565 | 3.9565
CO2 | 133465.6809 | 127960.9015 | 288207.9613 | 237264.939 | 380575.676 | 619633.3079 | 0 | 186005.8978 | 203923.7593 | 118062.3361 | 165489.7059 | 288207.9613 | 237264.939 | 380575.676 | 619633.3079 | 256508.4213 | 211168.5418 | 338716.7564 | 551480.8156
7) Energy Use, Water Consumption, and Emissions for Power Plant Infrastructure from GREET2 (BTU or Gallons or grams per mmBTU of Electricity Available at Power Plant Gate)
| Oil-Fired Boiler |  | Oil-Fired Internal Combustion Engine |  |  |  |  | Oil-Fired Gas Turbine |  | NG-Fired Boiler Power Plant |  | NG-Fired Simple Cycle Power Plant |  | NG-Fired Combined Cycle Power Plant |  | NG-Fired Internal Combustion Engine |  | Coal-Fired Boiler Power Plant |  | Coal-Fired IGCC Power Plant |  | Biomass-Fired Boiler Power Plant |  | Biomass-Fired IGCC Power Plant |  | Nuclear-PWR Power Plant |  | Nuclear-BWR Power Plant |  | Hydroelectric Power Plant |  | Wind Power Plant |  | PV Power Plant |  | Geothermal-Flash Power Plant |  | Geothermal-Binary Power Plant |  | Geothermal-EGS Power Plant
Energy Use: Btu per mmBtu | Total | Urban | Total |  |  |  | Urban | Total | Urban | Total | Urban | Total | Urban | Total | Urban | Total | Urban | Total | Urban | Total | Urban | Total | Urban | Total | Urban | Total | Urban | Total | Urban | Total | Urban | Total | Urban | Total | Urban | Total | Urban | Total | Urban | Total | Urban
Total energy | 2660.4369 |  | 1419.3652 |  |  |  |  | 1419.3652 |  | 2660.4369 |  | 1419.3652 |  | 1419.3652 |  | 1419.3652 |  | 2660.4369 |  | 2660.4369 |  | 2771.1203 |  | 2660.4369 |  | 1457.5018 |  | 1173.1005 |  | 5194.7249 |  | 27193.9189 |  | 254642.2916 |  | 14476.2976 |  | 73326.2463 |  | 66000.5297
Fossil fuels | 2374.4852 |  | 1273.0187 |  |  |  |  | 1273.0187 |  | 2374.4852 |  | 1273.0187 |  | 1273.0187 |  | 1273.0187 |  | 2374.4852 |  | 2374.4852 |  | 2442.0917 |  | 2374.4852 |  | 1317.7707 |  | 1054.1434 |  | 4934.4473 |  | 24429.4983 |  | 211813.4647 |  | 13320.148 |  | 69185.7251 |  | 58683.5288
Coal | 1645.739 |  | 890.5837 |  |  |  |  | 890.5837 |  | 1645.739 |  | 890.5837 |  | 890.5837 |  | 890.5837 |  | 1645.739 |  | 1645.739 |  | 1671.5116 |  | 1645.739 |  | 908.8819 |  | 698.0177 |  | 1072.562 |  | 12706.391 |  | 96928.148 |  | 7253.8031 |  | 18307.5145 |  | 30763.0247
Natural gas | 689.1689 |  | 366.9958 |  |  |  |  | 366.9958 |  | 689.1689 |  | 366.9958 |  | 366.9958 |  | 366.9958 |  | 689.1689 |  | 689.1689 |  | 719.582 |  | 689.1689 |  | 375.2683 |  | 304.7568 |  | 902.5241 |  | 10432.3809 |  | 106261.899 |  | 3294.4955 |  | 12656.1668 |  | 15383.5213
Petroleum | 39.5773 |  | 15.4392 |  |  |  |  | 15.4392 |  | 39.5773 |  | 15.4392 |  | 15.4392 |  | 15.4392 |  | 39.5773 |  | 39.5773 |  | 50.9981 |  | 39.5773 |  | 33.6205 |  | 51.3689 |  | 2959.3612 |  | 1290.7264 |  | 8623.4177 |  | 2771.8494 |  | 38222.0437 |  | 12536.9827
Water consumption: gallons per mmBtu | 0.20606 |  | 0.097464 |  |  |  |  | 0.097464 |  | 0.20606 |  | 0.097464 |  | 0.097464 |  | 0.097464 |  | 0.20606 |  | 0.20606 |  | 0.26452 |  | 0.20606 |  | 0.098269 |  | 0.1089 |  | 0.67123 |  | 2.5015 |  | 41.2796 |  | 0.66417 |  | 4.0611 |  | 6.2728
Emissions: grams per mmBtu
VOC | 0.23792 | 0.010926 | 0.12831 |  |  |  | 0.0050355 | 0.12831 | 0.0050355 | 0.23792 | 0.010926 | 0.12831 | 0.0050355 | 0.12831 | 0.0050355 | 0.12831 | 0.0050355 | 0.23792 | 0.010926 | 0.23792 | 0.010926 | 0.23629 | 0.0097482 | 0.23792 | 0.010926 | 0.13393 | 0.0092432 | 0.11449 | 0.015391 | 0.37162 | 0.17113 | 1.6617 | 0.1073 | 7.1956 | 0.16705 | 0.98548 | 0.024477 | 2.6836 | 0.12781 | 3.9974 | 0.095538
CO | 1.6007 | 0.014398 | 0.8723 |  |  |  | 0.007051 | 0.8723 | 0.007051 | 1.6007 | 0.014398 | 0.8723 | 0.007051 | 0.8723 | 0.007051 | 0.8723 | 0.007051 | 1.6007 | 0.014398 | 1.6007 | 0.014398 | 1.586 | 0.013536 | 1.6007 | 0.014398 | 0.84614 | 0.010514 | 0.66956 | 0.014994 | 0.92445 | 0.1485 | 10.0554 | 0.15985 | 46.7943 | 1.3277 | 7.0413 | 0.12418 | 18.1496 | 0.21002 | 28.5177 | 0.52488
NOx | 0.24277 | 0.024293 | 0.12769 |  |  |  | 0.012229 | 0.12769 | 0.012229 | 0.24277 | 0.024293 | 0.12769 | 0.012229 | 0.12769 | 0.012229 | 0.12769 | 0.012229 | 0.24277 | 0.024293 | 0.24277 | 0.024293 | 0.24231 | 0.023515 | 0.24277 | 0.024293 | 0.14469 | 0.016286 | 0.14084 | 0.020795 | 0.88118 | 0.1914 | 2.2555 | 0.2976 | 19.2653 | 3.0286 | 1.4387 | 0.16873 | 5.5075 | 0.37065 | 6.1976 | 0.72499
PM10 | 0.14717 | 0.0095911 | 0.077999 |  |  |  | 0.0044925 | 0.077999 | 0.0044925 | 0.14717 | 0.0095911 | 0.077999 | 0.0044925 | 0.077999 | 0.0044925 | 0.077999 | 0.0044925 | 0.14717 | 0.0095911 | 0.14717 | 0.0095911 | 0.14948 | 0.0086636 | 0.14717 | 0.0095911 | 0.085327 | 0.007817 | 0.07677 | 0.012608 | 0.33411 | 0.13151 | 1.0545 | 0.095375 | 5.6612 | 0.32786 | 0.6312 | 0.029655 | 1.893 | 0.058621 | 2.8064 | 0.11974
PM2.5 | 0.06794 | 0.0036146 | 0.036154 |  |  |  | 0.0017383 | 0.036154 | 0.0017383 | 0.06794 | 0.0036146 | 0.036154 | 0.0017383 | 0.036154 | 0.0017383 | 0.036154 | 0.0017383 | 0.06794 | 0.0036146 | 0.06794 | 0.0036146 | 0.069393 | 0.0033532 | 0.06794 | 0.0036146 | 0.038727 | 0.0027531 | 0.033248 | 0.0041471 | 0.12802 | 0.041472 | 0.48744 | 0.039151 | 2.8642 | 0.25461 | 0.30883 | 0.016765 | 0.98774 | 0.039635 | 1.3796 | 0.070387
SOx | 0.82898 | 0.051923 | 0.43449 |  |  |  | 0.027616 | 0.43449 | 0.027616 | 0.82898 | 0.051923 | 0.43449 | 0.027616 | 0.43449 | 0.027616 | 0.43449 | 0.027616 | 0.82898 | 0.051923 | 0.82898 | 0.051923 | 0.82844 | 0.053426 | 0.82898 | 0.051923 | 0.54247 | 0.028047 | 0.42086 | 0.024013 | 0.4195 | 0.067192 | 8.038 | 0.6549 | 80.0342 | 8.7207 | 3.4268 | 0.23684 | 9.6244 | 0.68451 | 15.4197 | 1.0905
BC | 0.0012671 | 0.00015603 | 0.0006526 |  |  |  | 7.6808e-05 | 0.0006526 | 7.6808e-05 | 0.0012671 | 0.00015603 | 0.0006526 | 7.6808e-05 | 0.0006526 | 7.6808e-05 | 0.0006526 | 7.6808e-05 | 0.0012671 | 0.00015603 | 0.0012671 | 0.00015603 | 0.0012667 | 0.00014809 | 0.0012671 | 0.00015603 | 0.00081115 | 0.00011159 | 0.00082914 | 0.00015559 | 0.0062348 | 0.0015494 | 0.012505 | 0.0017691 | 0.11524 | 0.014209 | 0.0073557 | 0.00078038 | 0.041796 | 0.0032556 | 0.032722 | 0.0033303
OC | 0.0027755 | 0.00040132 | 0.0014448 |  |  |  | 0.00019982 | 0.0014448 | 0.00019982 | 0.0027755 | 0.00040132 | 0.0014448 | 0.00019982 | 0.0014448 | 0.00019982 | 0.0014448 | 0.00019982 | 0.0027755 | 0.00040132 | 0.0027755 | 0.00040132 | 0.0027692 | 0.00038205 | 0.0027755 | 0.00040132 | 0.0016935 | 0.00028009 | 0.0017644 | 0.00037686 | 0.014074 | 0.0034672 | 0.026104 | 0.0043061 | 0.21729 | 0.035984 | 0.018009 | 0.0022679 | 0.093659 | 0.0063035 | 0.078147 | 0.0095967
CH4 | 0.37762 |  | 0.2032 |  |  |  |  | 0.2032 |  | 0.37762 |  | 0.2032 |  | 0.2032 |  | 0.2032 |  | 0.37762 |  | 0.37762 |  | 0.38857 |  | 0.37762 |  | 0.20853 |  | 0.1608 |  | 0.51043 |  | 4.6405 |  | 35.3435 |  | 1.8829 |  | 8.2592 |  | 8.3289
N2O | 0.0023113 |  | 0.0012246 |  |  |  |  | 0.0012246 |  | 0.0023113 |  | 0.0012246 |  | 0.0012246 |  | 0.0012246 |  | 0.0023113 |  | 0.0023113 |  | 0.0023905 |  | 0.0023113 |  | 0.0012784 |  | 0.0011069 |  | 0.0057516 |  | 0.025903 |  | 0.26233 |  | 0.013402 |  | 0.06775 |  | 0.061076
CO2 | 233.3937 |  | 124.0591 |  |  |  |  | 124.0591 |  | 233.3937 |  | 124.0591 |  | 124.0591 |  | 124.0591 |  | 233.3937 |  | 233.3937 |  | 236.9089 |  | 233.3937 |  | 129.4376 |  | 116.2792 |  | 611.0087 |  | 2000.0285 |  | 17905.3638 |  | 1358.6845 |  | 5902.7809 |  | 5980.1021
8) Energy Use, Water Consumption, and Emissions for Power Plant Infrastructure (BTU or Gallons or grams per mmBTU of Electricity Available at Wall Outlets)
| Stationary Use: TRE Mix | NG-Fired Power Plant | Coal mix-Fired Power Plant | Coal (bituminous) - Fired Power Plant | Coal (subbituminous) - Fired Power Plant | Coal (lignite) - Fired Power Plant | Nuclear (LWR) Power Plant (100% PWR mix or HTGR) | NG-Fired Boiler Power Plant | NG-Fired Simple Cycle Power Plant | NG-Fired Combined Cycle Power Plant | NG-Fired Internal Combustion Engine | Coal mix-Fired Boiler Power Plant | Coal (bituminous) - Fired Boiler Power Plant | Coal (subbituminous) - Fired Boiler Power Plant | Coal (lignite) - Fired Boiler Power Plant | Coal mix-Fired IGCC Power Plant | Coal (bituminous) - Fired IGCC Power Plant | Coal (subbituminous) - Fired IGCC Power Plant | Coal (lignite) - Fired IGCC Power Plant | Nuclear-PWR Power Plant | Nuclear-BWR Power Plant | Hydroelectric Power Plant
Energy Use: Btu | Total | Total | Total |  |  |  | Total | Total | Total | Total | Total | Total |  |  |  | Total |  |  |  | Total | Total | Total
Total energy | 7448.4896 | 1559.6063 | 2660.4369 |  |  |  | 1457.5018 | 2660.4369 | 1419.3652 | 1419.3652 | 1419.3652 | 2660.4369 |  |  |  | 2660.4369 |  |  |  | 1457.5018 | 1173.1005 | 5194.7249
Fossil fuels | 6556.2705 | 1397.4844 | 2374.4852 |  |  |  | 1317.7707 | 2374.4852 | 1273.0187 | 1273.0187 | 1273.0187 | 2374.4852 |  |  |  | 2374.4852 |  |  |  | 1317.7707 | 1054.1434 | 4934.4473
Coal | 3551.4262 | 975.9163 | 1645.739 |  |  |  | 908.8819 | 1645.739 | 890.5837 | 890.5837 | 890.5837 | 1645.739 |  |  |  | 1645.739 |  |  |  | 908.8819 | 698.0177 | 1072.562
NG | 2724.2761 | 403.4014 | 689.1689 |  |  |  | 375.2683 | 689.1689 | 366.9958 | 366.9958 | 366.9958 | 689.1689 |  |  |  | 689.1689 |  |  |  | 375.2683 | 304.7568 | 902.5241
Residual oil | 280.5682 | 18.1668 | 39.5773 |  |  |  | 33.6205 | 39.5773 | 15.4392 | 15.4392 | 15.4392 | 39.5773 |  |  |  | 39.5773 |  |  |  | 33.6205 | 51.3689 | 2959.3612
Water consumption, gallons | 0.79376 | 0.10973 | 0.20606 |  |  |  | 0.098269 | 0.20606 | 0.097464 | 0.097464 | 0.097464 | 0.20606 |  |  |  | 0.20606 |  |  |  | 0.098269 | 0.1089 | 0.67123
Emissions: grams
VOC | 0.43623 | 0.1407 | 0.23792 | 0.23792 | 0.23792 | 0.23792 | 0.13393 | 0.23792 | 0.12831 | 0.12831 | 0.12831 | 0.23792 | 0.23792 | 0.23792 | 0.23792 | 0.23792 | 0.23792 | 0.23792 | 0.23792 | 0.13393 | 0.11449 | 0.37162
CO | 2.7558 | 0.95461 | 1.6007 | 1.6007 | 1.6007 | 1.6007 | 0.84614 | 1.6007 | 0.8723 | 0.8723 | 0.8723 | 1.6007 | 1.6007 | 1.6007 | 1.6007 | 1.6007 | 1.6007 | 1.6007 | 1.6007 | 0.84614 | 0.66956 | 0.92445
NOx | 0.61805 | 0.14069 | 0.24277 | 0.24277 | 0.24277 | 0.24277 | 0.14469 | 0.24277 | 0.12769 | 0.12769 | 0.12769 | 0.24277 | 0.24277 | 0.24277 | 0.24277 | 0.24277 | 0.24277 | 0.24277 | 0.24277 | 0.14469 | 0.14084 | 0.88118
PM10 | 0.28292 | 0.085816 | 0.14717 | 0.14717 | 0.14717 | 0.14717 | 0.085327 | 0.14717 | 0.077999 | 0.077999 | 0.077999 | 0.14717 | 0.14717 | 0.14717 | 0.14717 | 0.14717 | 0.14717 | 0.14717 | 0.14717 | 0.085327 | 0.07677 | 0.33411
PM2.5 | 0.13257 | 0.039746 | 0.06794 | 0.06794 | 0.06794 | 0.06794 | 0.038727 | 0.06794 | 0.036154 | 0.036154 | 0.036154 | 0.06794 | 0.06794 | 0.06794 | 0.06794 | 0.06794 | 0.06794 | 0.06794 | 0.06794 | 0.038727 | 0.033248 | 0.12802
SOx | 2.2672 | 0.47907 | 0.82898 | 0.82898 | 0.82898 | 0.82898 | 0.54247 | 0.82898 | 0.43449 | 0.43449 | 0.43449 | 0.82898 | 0.82898 | 0.82898 | 0.82898 | 0.82898 | 0.82898 | 0.82898 | 0.82898 | 0.54247 | 0.42086 | 0.4195
BC | 0.0034481 | 0.00072205 | 0.0012671 | 0.0012671 | 0.0012671 | 0.0012671 | 0.00081115 | 0.0012671 | 0.0006526 | 0.0006526 | 0.0006526 | 0.0012671 | 0.0012671 | 0.0012671 | 0.0012671 | 0.0012671 | 0.0012671 | 0.0012671 | 0.0012671 | 0.00081115 | 0.00082914 | 0.0062348
OC | 0.0070956 | 0.0015952 | 0.0027755 | 0.0027755 | 0.0027755 | 0.0027755 | 0.0016935 | 0.0027755 | 0.0014448 | 0.0014448 | 0.0014448 | 0.0027755 | 0.0027755 | 0.0027755 | 0.0027755 | 0.0027755 | 0.0027755 | 0.0027755 | 0.0027755 | 0.0016935 | 0.0017644 | 0.014074
CH4 | 1.1631 | 0.22291 | 0.37762 | 0.37762 | 0.37762 | 0.37762 | 0.20853 | 0.37762 | 0.2032 | 0.2032 | 0.2032 | 0.37762 | 0.37762 | 0.37762 | 0.37762 | 0.37762 | 0.37762 | 0.37762 | 0.37762 | 0.20853 | 0.1608 | 0.51043
N2O | 0.0071152 | 0.0013474 | 0.0023113 | 0.0023113 | 0.0023113 | 0.0023113 | 0.0012784 | 0.0023113 | 0.0012246 | 0.0012246 | 0.0012246 | 0.0023113 | 0.0023113 | 0.0023113 | 0.0023113 | 0.0023113 | 0.0023113 | 0.0023113 | 0.0023113 | 0.0012784 | 0.0011069 | 0.0057516
CO2 | 564.309 | 136.4139 | 233.3937 | 192.1395 | 308.194 | 501.7853 | 129.4376 | 233.3937 | 124.0591 | 124.0591 | 124.0591 | 233.3937 | 192.1395 | 308.194 | 501.7853 | 233.3937 | 192.1395 | 308.194 | 501.7853 | 129.4376 | 116.2792 | 611.0087
9) Fuel-Cycle Energy Use, Water Consumption, and Emissions of Electric Generation: Btu or Gallons or Grams per mmBtu of Electricity Available at User Sites (wall outlets)
| Stationary Use: TRE Mix | [15 empty] | ASCC
Total
| Feedstock | Fuel
Total energy | 112191.3125 | 2037769.6468
Fossil fuels | 111073.1229 | 1774398.3677
Coal | 3426.2297 | 703152.9063
Natural gas | 92184.8798 | 1067841.8071
Petroleum | 15462.0134 | 3403.6543
Water consumption | 8.5361 | 302.4205
VOC | 14.4996 | 3.5762
CO | 27.0765 | 39.295
NOx | 41.6225 | 110.6654
PM10 | 6.6698 | 10.4506
PM2.5 | 1.4812 | 9.2948
SOx | 17.5476 | 328.3217
BC | 0.20375 | 0.53726
OC | 0.34847 | 1.2722
CH4 | 308.3357 | 3.1094
N2O | 0.87229 | 1.2995
CO2 | 7047.0747 | 134029.9899
GHGs | 16616.0426 | 134540.5322
10) Calculation of Fuel-Cycle Energy Use, Water Consumption, and Emissions of other regional generation mixes
| Brazil for Sugarcane Ethanol |  |  |  | Chile for Lime Production | Central and Southern Plains for Sorghum | South Africa for Platinum Production | Australia | Brazil | Canada | China | Finland | Japan | New Caledonia | Norway | Russia | Alberta | Congo for Cobalt Production | Coal | Hydro | Wind | Korea | Europe | EU AL | China AL | Japan AL | Korea AL
Type | Average | Marginal | Average | Marginal | Average | Average | Average | Average | Average | Average | Average | Average | Average | Average | Average | Average | Average | Average | Average | Average | Average | Average | Average | Al Average | Al Average | Al Average | Al Average
Year | 2004 | 2004 | Used in calculation |  | 2009 | 2007 | 2012 | 2012 | 2012 | 2012 | 2015 | 2012 | 2012 | 2012 | 2012 | 2012 | 2011 | 2015 | 2017 | 2017 | 2017 | 2017 | 2017 | 2017 | 2017 | 2010 | 2017
Petroleum | 1.172% | 1.172% | 1.172% | 1.172% | 20.01% | 0.005423% | 0.075% | 1.635% | 3.546% | 1.101% | 0.1652% | 0.4432% | 13.36% | 72.41% | 0.02841% | 2.621% | 0% | 0% | 0% | 0% | 0% | 3% | 0.1% | 1.42% | 0% | 0.01344% | 0.02497%
NG | 4.983% | 4.983% | 4.983% | 4.983% | 6.472% | 35.75% | 0% | 19.93% | 8.464% | 10.64% | 2.48% | 9.555% | 33.67% | 0% | 1.779% | 49.07% | 19% | 0% | 0% | 0% | 0% | 22% | 20.5% | 1.8% | 0% | 0% | 9.533%
Coal | 1.689% | 1.689% | 1.689% | 1.689% | 24.53% | 50.5% | 92.7% | 68.79% | 2.564% | 10.04% | 70.12% | 16.01% | 27.64% | 13.79% | 0.113% | 15.78% | 67% | 0% | 100% | 0% | 0% | 40% | 21.5% | 6% | 90% | 91.75% | 61.92%
Biomass | 4.224% | 4.224% | 4.224% | 4.224% | 7.039% | 0.2166% | 0.114% | 0.9412% | 6.378% | 1.403% | 0.8993% | 15.41% | 2.767% | 0% | 0.1826% | 0.004203% | 0% | 0% | 0% | 0% | 0% | 0% | 6.3% | 0% | 0% | 0% | 0%
Nuclear | 2.997% | 2.997% | 2.997% | 2.997% | 0% | 10.04% | 5.069% | 0% | 2.903% | 14.95% | 2.915% | 32.65% | 12.34% | 0% | 0% | 16.58% | 0% | 0% | 0% | 0% | 0% | 30% | 26.6% | 9.5% | 0% | 0% | 0.1345%
Hydro | 82.9% | 82.9% | 82.9% | 82.9% | 41.66% | 0.2655% | 1.9% | 5.657% | 75.18% | 59.99% | 19.29% | 23.95% | 8.309% | 13.79% | 96.7% | 15.63% | 14% | 100% | 0% | 100% | 0% | 1% | 9.5% | 61.7% | 10% | 8.238% | 25.31%
Others | 2.038% | 2.038% | 2.038% | 2.038% | 0.2898% | 3.233% | 0.142% | 3.055% | 0.9653% | 1.87% | 4.133% | 1.979% | 1.913% | 0% | 1.199% | 0.3241% | 0% | 0% | 0% | 0% | 100% | 4% | 15.5% | 19.58% | 0% | 0% | 3.079%
T&D Loss | 0% | 0% | 0% | 0% | 10.61% | 0% | 8% | 5% | 16% | 5% | 5% | 3% | 6% | 7% | 8% | 10% | 8% | 21% | 0% | 0% | 0% | 3.35% | 6.44% | 0% | 0% | 0% | 0%
Btu or Gallons or Grams per mmBtu of Electricity Available at User Sites
Total energy |  |  | 1196569.0601 | 1196569.0601 | 2438925.6418 | 2469091.7683 | 3052252.344 | 2801511.7387 | 1612040.0256 | 1466252.5307 | 2543320.3459 | 1755795.1786 | 2526685.3659 | 3332214.414 | 1119211.27 | 2264222.3593 | 2793716.9525 | 1265822.7848 | 2944675.4122 | 1000000 | 1000000 | 2234030.9761 | 1927677.7172 | 1179903.1206 | 2750208.6689 | 2784552.7069 | 2332854.5539
Fossil fuels |  |  | 211362.9434 | 211362.9434 | 1770052.1949 | 2326981.024 | 2970219.5433 | 2683630.6387 | 480493.3531 | 619902.5752 | 2241231.7691 | 753296.6162 | 2210479.5065 | 3175817.4061 | 50127.614 | 1901060.7783 | 2640482.1799 | 0 | 2943224.1016 | 0 | 0 | 1869828.7844 | 1206391.7329 | 271562.8895 | 2648902.899 | 2700840.4115 | 2046627.8908
Coal |  |  | 49458.6024 | 49458.6024 | 798545.7158 | 1459802.8863 | 2909986.9675 | 2091724.747 | 89809.7511 | 306937.2573 | 2131667.3097 | 479849.5031 | 854630.9357 | 448583.3941 | 3598.6746 | 509709.0409 | 2102891.6921 | 0 | 2887538.7765 | 0 | 0 | 1198948.5734 | 666472.3448 | 174450.0853 | 2598786.0836 | 2649280.4047 | 1788157.4542
Natural gas |  |  | 120316.2944 | 120316.2944 | 231158.6482 | 841122.5103 | 12663.4756 | 501832.0879 | 247556.4116 | 268574.1095 | 70334.1833 | 240238.4262 | 878404.3788 | 205719.3427 | 45195.1765 | 1284319.0952 | 504202.2788 | 0 | 11318.0009 | 0 | 0 | 549421.3446 | 519629.0711 | 48158.9449 | 10186.2055 | 10419.3415 | 229372.2962
Petroleum |  |  | 41588.0466 | 41588.0466 | 740347.8309 | 26055.6274 | 47569.1002 | 90073.8038 | 143127.1904 | 44391.2085 | 39230.2761 | 33208.6869 | 477444.192 | 2521514.6693 | 1333.7629 | 107032.6422 | 33388.209 | 0 | 44367.3241 | 0 | 0 | 121458.8663 | 20290.317 | 48953.8593 | 39930.6099 | 41140.6653 | 29098.1403
Water consumption |  |  | 76648.593 | 76648.593 | 43181.2957 | 414.0435 | 2084.6429 | 5642.1284 | 82764.6318 | 58433.8294 | 18898.2001 | 22917.9961 | 8297.5629 | 13902.7289 | 97168.0919 | 16155.0822 | 14201.0651 | 117019.2399 | 164.5172 | 92445.1995 | 0.29307 | 1100.2867 | 9488.9099 | 57069.2801 | 9392.5476 | 7766.5494 | 23506.9482
VOC |  |  | 2.8029 | 2.8029 | 15.7258 | 21.8557 | 27.7651 | 25.0804 | 5.7243 | 6.0944 | 21.1229 | 10.7427 | 19.7791 | 20.7688 | 0.51008 | 17.5768 | 23.9737 | 0 | 27.4585 | 0 | 0 | 17.3172 | 12.9494 | 2.4364 | 24.7127 | 25.1957 | 19.1005
CO |  |  | 8.3808 | 8.3808 | 45.5293 | 65.0978 | 58.4291 | 64.4398 | 18.0123 | 19.331 | 45.7206 | 25.8685 | 66.7248 | 78.5153 | 2.0801 | 67.6144 | 70.2241 | 0 | 57.6642 | 0 | 0 | 50.4829 | 38.2788 | 6.8953 | 51.8978 | 52.9182 | 45.2037
NOx |  |  | 43.5034 | 43.5034 | 659.3768 | 217.9875 | 338.0836 | 313.0271 | 132.0924 | 80.7792 | 254.3816 | 88.6432 | 501.3125 | 1978.6491 | 3.9093 | 206.2502 | 279.6628 | 0 | 333.1675 | 0 | 0 | 247.6976 | 113.7537 | 58.1678 | 299.8508 | 306.0097 | 219.9741
PM10 |  |  | 1.9442 | 1.9442 | 24.7416 | 32.4993 | 62.2053 | 46.0376 | 4.1915 | 7.4536 | 45.7653 | 12.1069 | 24.1039 | 33.1353 | 0.172 | 13.7501 | 45.6807 | 0 | 61.683 | 0 | 0 | 27.4104 | 15.6535 | 4.234 | 55.5148 | 56.5975 | 38.5478
PM2.5 |  |  | 1.2489 | 1.2489 | 15.4924 | 19.7012 | 36.7536 | 27.5481 | 2.7467 | 4.603 | 27.0777 | 7.2743 | 15.2424 | 22.3499 | 0.12908 | 8.994 | 27.2903 | 0 | 36.4402 | 0 | 0 | 16.6337 | 9.5492 | 2.5809 | 32.7962 | 33.4363 | 22.9065
SOx |  |  | 55.649 | 55.649 | 895.7649 | 692.252 | 1363.4161 | 1024.2327 | 149.1253 | 174.4986 | 1002.9124 | 254.2243 | 737.1857 | 1991.251 | 3.0818 | 318.7411 | 984.086 | 0 | 1350.9045 | 0 | 0 | 637.6871 | 326.8815 | 114.5745 | 1215.8146 | 1239.7455 | 839.5214
BC |  |  | 0.13547 | 0.13547 | 1.018 | 1.0768 | 1.6609 | 1.3747 | 0.29049 | 0.29566 | 1.2462 | 0.55214 | 1.034 | 1.7185 | 0.017959 | 0.71747 | 1.3237 | 0 | 1.6428 | 0 | 0 | 0.9057 | 0.62049 | 0.14191 | 1.4786 | 1.5075 | 1.0817
OC |  |  | 0.22297 | 0.22297 | 1.6721 | 2.2863 | 3.4229 | 2.8408 | 0.46714 | 0.59056 | 2.5627 | 0.96166 | 1.9403 | 2.3061 | 0.038227 | 1.5341 | 2.8203 | 0 | 3.3908 | 0 | 0 | 1.8509 | 1.2354 | 0.2695 | 3.0517 | 3.1113 | 2.2511
CH4 |  |  | 32.633 | 32.633 | 222.7125 | 365.7625 | 433.1038 | 403.67 | 70.2218 | 96.8181 | 328.5548 | 117.7296 | 322.8537 | 319.6927 | 8.6862 | 312.1888 | 349.4898 | 0 | 429.2304 | 0 | 0 | 284.1352 | 192.6628 | 38.4459 | 386.3075 | 393.8572 | 305.4314
N2O |  |  | 1.2948 | 1.2948 | 4.0553 | 3.1901 | 4.8537 | 4.181 | 2.405 | 1.1438 | 3.8299 | 5.0826 | 3.2508 | 2.724 | 0.096312 | 2.0138 | 4.2998 | 0 | 4.7815 | 0 | 0 | 2.5263 | 3.277 | 0.36304 | 4.3034 | 4.3873 | 3.1524
CO2 |  |  | 15630.5376 | 15630.5376 | 157045.8549 | 197992.9324 | 295552.398 | 246484.7939 | 35916.8291 | 50404.426 | 220498.4657 | 64954.9497 | 178503.1994 | 273607.5853 | 3155.3097 | 136333.0762 | 243293.3721 | 0 | 292957.0373 | 0 | 0 | 162810.6337 | 99121.3729 | 24488.5908 | 263661.4538 | 268823.7723 | 194755.0297
Urban area emissions
VOC |  |  | 0.2289 | 0.2289 | 2.2477 | 1.9069 | 2.4675 | 2.273 | 0.56496 | 0.55292 | 1.8673 | 0.70227 | 2.2994 | 5.251 | 0.042061 | 1.6379 | 2.0171 | 0 | 2.4413 | 0 | 0 | 1.6424 | 1.0195 | 0.2727 | 2.1972 | 2.2407 | 1.6917
CO |  |  | 1.3609 | 1.3609 | 7.7786 | 16.5134 | 19.2929 | 17.9521 | 2.7642 | 4.2567 | 14.64 | 5.2088 | 13.2107 | 6.672 | 0.39562 | 13.9513 | 17.2182 | 0 | 19.1326 | 0 | 0 | 12.4787 | 8.6775 | 1.5793 | 17.2193 | 17.5545 | 13.67
NOx |  |  | 3.7198 | 3.7198 | 40.611 | 67.3849 | 114.9113 | 88.8358 | 7.6897 | 15.5745 | 84.9291 | 21.9646 | 48.019 | 42.2304 | 0.68011 | 35.9211 | 87.8555 | 0 | 113.9884 | 0 | 0 | 54.5633 | 32.4197 | 7.8413 | 102.5896 | 104.5872 | 73.1937
PM10 |  |  | 0.30406 | 0.30406 | 4.2529 | 7.3377 | 14.0178 | 10.2811 | 0.59197 | 1.5944 | 10.2936 | 2.4253 | 4.6396 | 3.324 | 0.034581 | 2.9657 | 10.3035 | 0 | 13.908 | 0 | 0 | 6.0177 | 3.4097 | 0.87747 | 12.5172 | 12.7606 | 8.6946
PM2.5 |  |  | 0.27216 | 0.27216 | 3.7647 | 6.5454 | 12.4395 | 9.1421 | 0.52935 | 1.4243 | 9.1367 | 2.155 | 4.1419 | 2.9047 | 0.032424 | 2.6819 | 9.163 | 0 | 12.342 | 0 | 0 | 5.3601 | 3.0439 | 0.7796 | 11.1078 | 11.3238 | 7.7247
SOx |  |  | 9.0624 | 9.0624 | 145.8826 | 256.3118 | 510.5045 | 367.5174 | 16.9891 | 54.2272 | 374.0195 | 84.5788 | 153.7717 | 98.3198 | 0.65392 | 90.489 | 368.9771 | 0 | 506.5442 | 0 | 0 | 211.2493 | 117.1744 | 30.9721 | 455.89 | 464.7513 | 313.7517
BC |  |  | 0.017633 | 0.017633 | 0.18884 | 0.31649 | 0.5392 | 0.4169 | 0.036199 | 0.073152 | 0.39857 | 0.10408 | 0.22436 | 0.19032 | 0.0032155 | 0.1687 | 0.41565 | 0 | 0.53487 | 0 | 0 | 0.25592 | 0.15271 | 0.036671 | 0.48138 | 0.49075 | 0.34352
OC |  |  | 0.041347 | 0.041347 | 0.36395 | 0.67427 | 1.0548 | 0.84659 | 0.083263 | 0.15963 | 0.78364 | 0.21881 | 0.48359 | 0.3143 | 0.0092465 | 0.41197 | 0.84531 | 0 | 1.0463 | 0 | 0 | 0.53363 | 0.33268 | 0.073528 | 0.94171 | 0.96003 | 0.68668
11) Emission Factors for EPA/EIA Database over Time (g/kWh)
Oil Boiler
|  | 0.0216 | 0.147 | 4.528 | 0.18 | 0.14 | 7.623 |  |  | 0.0329 | 0.00658
|  | 0.0216 | 0.147 | 4.528 | 0.18 | 0.14 | 7.623 |  |  | 0.0329 | 0.00658 | Fixed (original for 2015)
|  | 0.0204 | 0.158 | 4.2264 | 0.1694 | 0.1315 | 3.6037 |  |  | 0.031 | 0.0062 | Default values from times series or user input
|  | 0.0204 | 0.158 | 4.2264 | 0.1694 | 0.1315 | 3.6037 |  |  | 0.031 | 0.0062
| 5-year period | VOC | CO | NOx | PM10 | PM2.5 | SOx | BC | OC | CH4 | N2O
| 1990 | 0.0271 | 0.1727 | 1.9261 | 0.032 | 0.024 | 5.6602 |  |  | 0.010016 | 0.0039625
| 1995 | 0.0262 | 0.1727 | 1.8659 | 0.031 | 0.02325 | 5.6602 |  |  | 0.0097033 | 0.0038387
| 2000 | 0.0258 | 0.1727 | 1.8094 | 0.03 | 0.0225 | 5.6602 |  |  | 0.0094956 | 0.0037565
| 2005 | 0.0258 | 0.1996 | 1.7158 | 0.0275 | 0.020625 | 5.6602 |  |  | 0.0094956 | 0.0037565
| 2010 | 0.0216 | 0.1676 | 4.4825 | 0.1797 | 0.1395 | 7.6442 |  |  | 0.0329 | 0.0066
| 2015 | 0.0204 | 0.158 | 4.2264 | 0.1694 | 0.1315 | 3.6037 |  |  | 0.031 | 0.0062
| 2020 | 0.0193 | 0.1495 | 3.9979 | 0.0985 | 0.1244 | 0.6818 |  |  | 0.0293 | 0.0059
Oil Internal Combustion Engine
|  | 0.0116 | 0.0306 |  | 0.014 | 0.0132 |  |  |  | 0.0297 | 0.00577
|  | 0.0116 | 0.0306 |  | 0.014 | 0.0132 |  |  |  | 0.0297 | 0.00577 | Fixed (original for 2015)
|  | 0.0114 | 0.0301 | 4.532 | 0.0081 | 0.0124 | 0.1086 |  |  | 0.0284 | 0.0056 | Default values from times series or user input
|  | 0.0114 | 0.0301 | 4.532 | 0.0081 | 0.0124 | 0.1086 |  |  | 0.0284 | 0.0056
| 5-year period | VOC | CO | NOx | PM10 | PM2.5 | SOx | BC | OC | CH4 | N2O
| 1990 | 0.0119 | 0.0315 | 4.7442 | 0.0138 | 0.013 | 0.2274 |  |  | 0.0297 | 0.0059
| 1995 | 0.0119 | 0.0315 | 4.7442 | 0.0138 | 0.013 | 0.2274 |  |  | 0.0297 | 0.0059
| 2000 | 0.0119 | 0.0315 | 4.7442 | 0.0138 | 0.013 | 0.2274 |  |  | 0.0297 | 0.0059
| 2005 | 0.0119 | 0.0315 | 4.7442 | 0.0138 | 0.013 | 0.2274 |  |  | 0.0297 | 0.0059
| 2010 | 0.0119 | 0.0315 | 4.7442 | 0.0138 | 0.013 | 0.2274 |  |  | 0.0297 | 0.0059
| 2015 | 0.0114 | 0.0301 | 4.532 | 0.0081 | 0.0124 | 0.1086 |  |  | 0.0284 | 0.0056
| 2020 | 0.0108 | 0.0286 | 4.3054 | 0.0077 | 0.0118 | 0.0206 |  |  | 0.027 | 0.0054
Oil Gas Turbine
|  | 0.00303 | 0.0182 | 3.519 | 0.301 | 0.0844 | 0.945 |  |  | 0.0352 | 0.00706
|  | 0.00303 | 0.0182 | 3.519 | 0.301 | 0.0844 | 0.945 |  |  | 0.0352 | 0.00706 | Fixed (original for 2015)
|  | 0.0028 | 0.0166 | 2.7341 | 0.17 | 0.0701 | 0.4336 |  |  | 0.0322 | 0.0064 | Default values from times series or user input
|  | 0.0028 | 0.0166 | 2.7341 | 0.17 | 0.0701 | 0.4336 |  |  | 0.0322 | 0.0064
| 5-year period | VOC | CO | NOx | PM10 | PM2.5 | SOx | BC | OC | CH4 | N2O
| 1990 | 0.003 | 0.0181 | 2.9759 | 0.3011 | 0.0763 | 0.9438 |  |  | 0.0351 | 0.007
| 1995 | 0.003 | 0.0181 | 2.9759 | 0.3011 | 0.0763 | 0.9438 |  |  | 0.0351 | 0.007
| 2000 | 0.003 | 0.0181 | 2.9759 | 0.3011 | 0.0763 | 0.9438 |  |  | 0.0351 | 0.007
| 2005 | 0.003 | 0.0181 | 2.9759 | 0.3011 | 0.0763 | 0.9438 |  |  | 0.0351 | 0.007
| 2010 | 0.003 | 0.0181 | 2.9759 | 0.3011 | 0.0763 | 0.9438 |  |  | 0.0351 | 0.007
| 2015 | 0.0028 | 0.0166 | 2.7341 | 0.17 | 0.0701 | 0.4336 |  |  | 0.0322 | 0.0064
| 2020 | 0.0026 | 0.0157 | 2.5733 | 0.16 | 0.066 | 0.0816 |  |  | 0.0304 | 0.0061
NG Boiler
|  | 0.0293 | 0.44 | 0.839 | 0.0387 | 0.0387 | 0.000563 |  |  | 0.0111 | 0.0011
|  | 0.0293 | 0.44 | 0.839 | 0.0387 | 0.0387 | 0.000563 |  |  | 0.0111 | 0.0011 | Fixed (original for 2015)
|  | 0.0304 | 0.458 | 0.822 | 0.0405 | 0.0405 | 0.1658 |  |  | 0.0105 | 0.001 | Default values from times series or user input
|  | 0.0304 | 0.458 | 0.822 | 0.0405 | 0.0405 | 0.1658 |  |  | 0.0105 | 0.001
| 5-year period | VOC | CO | NOx | PM10 | PM2.5 | SOx | BC | OC | CH4 | N2O
| 1990 | 0.0297 | 0.1826 | 0.6798 | 0.018 | 0.018 | 0.0048 |  |  | 0.012108 | 0.012108
| 1995 | 0.0288 | 0.1826 | 0.6585 | 0.0174 | 0.0174 | 0.0048 |  |  | 0.011803 | 0.011803
| 2000 | 0.0279 | 0.1826 | 0.6386 | 0.0169 | 0.0169 | 0.0048 |  |  | 0.011803 | 0.011803
| 2005 | 0.0214 | 0.1826 | 0.5179 | 0.0153 | 0.0153 | 0.0048 |  |  | 0.011803 | 0.011803
| 2010 | 0.032 | 0.4821 | 0.8653 | 0.0426 | 0.0426 | 0.1745 |  |  | 0.0111 | 0.0011
| 2015 | 0.0304 | 0.458 | 0.822 | 0.0405 | 0.0405 | 0.1658 |  |  | 0.0105 | 0.001
| 2020 | 0.0287 | 0.4326 | 0.7764 | 0.0382 | 0.0382 | 0.1566 |  |  | 0.01 | 0.001
NG SC Turbine
|  | 0.011 | 0.43 | 0.343 | 0.0385 | 0.0385 | 0.0145 |  |  | 0.011 | 0.0011
|  | 0.011 | 0.43 | 0.343 | 0.0385 | 0.0385 | 0.0145 |  |  | 0.011 | 0.0011 | Fixed (original for 2015)
|  | 0.0106 | 0.4143 | 0.3208 | 0.0359 | 0.0359 | 0.016 |  |  | 0.0106 | 0.001 | Default values from times series or user input
|  | 0.0106 | 0.4143 | 0.3208 | 0.0359 | 0.0359 | 0.016 |  |  | 0.0106 | 0.001
| 5-year period | VOC | CO | NOx | PM10 | PM2.5 | SOx | BC | OC | CH4 | N2O
| 1990 | 0.055 | 0.2129 | 0.5682 | 0.0176 | 0.0176 | 0.0062 |  |  | 0.046889 | 0.01651
| 1995 | 0.0533 | 0.2129 | 0.5505 | 0.0171 | 0.0171 | 0.0062 |  |  | 0.045424 | 0.015994
| 2000 | 0.0517 | 0.2129 | 0.5338 | 0.0165 | 0.0165 | 0.0062 |  |  | 0.044588 | 0.0157
| 2005 | 0.0436 | 0.2129 | 0.4761 | 0.0157 | 0.0157 | 0.0062 |  |  | 0.044588 | 0.0157
| 2010 | 0.0114 | 0.4458 | 0.3452 | 0.0386 | 0.0386 | 0.0172 |  |  | 0.0114 | 0.0011
| 2015 | 0.0106 | 0.4143 | 0.3208 | 0.0359 | 0.0359 | 0.016 |  |  | 0.0106 | 0.001
| 2020 | 0.01 | 0.3913 | 0.303 | 0.0339 | 0.0339 | 0.0151 |  |  | 0.01 | 0.001
NG CC Turbine
|  | 0.00182 | 0.098 | 0.00399 | 0.0009 | 0.0009 | 0.00406 |  |  | 0.0077 | 0.0008
|  | 0.00182 | 0.098 | 0.00399 | 0.0009 | 0.0009 | 0.00406 |  |  | 0.0077 | 0.0008 | Fixed (original for 2015)
|  | 0.0017 | 0.0902 | 0.1081 | 0.0008 | 0.0008 | 0.0038 |  |  | 0.0071 | 0.0007 | Default values from times series or user input
|  | 0.0017 | 0.0902 | 0.1081 | 0.0008 | 0.0008 | 0.0038 |  |  | 0.0071 | 0.0007
| 5-year period | VOC | CO | NOx | PM10 | PM2.5 | SOx | BC | OC | CH4 | N2O
| 1990 | 0.0379 | 0.2129 | 0.1328 | 0.0157 | 0.0157 | 0.002 |  |  | 0.032302 | 0.011374
| 1995 | 0.0379 | 0.2129 | 0.1328 | 0.0157 | 0.0157 | 0.002 |  |  | 0.032302 | 0.011374
| 2000 | 0.0379 | 0.2129 | 0.1328 | 0.0157 | 0.0157 | 0.002 |  |  | 0.030927 | 0.01089
| 2005 | 0.0306 | 0.2129 | 0.1134 | 0.0157 | 0.0157 | 0.002 |  |  | 0.029188 | 0.010278
| 2010 | 0.0018 | 0.098 | 0.1175 | 0.0009 | 0.0009 | 0.0041 |  |  | 0.0077 | 0.0008
| 2015 | 0.0017 | 0.0902 | 0.1081 | 0.0008 | 0.0008 | 0.0038 |  |  | 0.0071 | 0.0007
| 2020 | 0.0015 | 0.0826 | 0.0991 | 0.0008 | 0.0008 | 0.0035 |  |  | 0.0065 | 0.0007
NG Internal Combustion Engine
|  | 1.1102 | 3.8187 |  | 0.4718 | 0.4718 |  |  |  | 0.011 | 0.0011
|  | 1.1102 | 3.8187 |  | 0.4718 | 0.4718 |  |  |  | 0.011 | 0.0011 | Fixed (original for 2015)
|  | 1.071 | 3.6839 | 2.9741 | 0.4551 | 0.4551 | 0.0059 |  |  | 0.0106 | 0.0011 | Default values from times series or user input
|  | 1.071 | 3.6839 | 2.9741 | 0.4551 | 0.4551 | 0.0059 |  |  | 0.0106 | 0.0011
| 5-year period | VOC | CO | NOx | PM10 | PM2.5 | SOx | BC | OC | CH4 | N2O
| 1990 | 1.1102 | 3.8187 | 3.0829 | 0.4718 | 0.4718 | 0.0061 |  |  | 0.011 | 0.0011
| 1995 | 1.1102 | 3.8187 | 3.0829 | 0.4718 | 0.4718 | 0.0061 |  |  | 0.011 | 0.0011
| 2000 | 1.1102 | 3.8187 | 3.0829 | 0.4718 | 0.4718 | 0.0061 |  |  | 0.011 | 0.0011
| 2005 | 1.1102 | 3.8187 | 3.0829 | 0.4718 | 0.4718 | 0.0061 |  |  | 0.011 | 0.0011
| 2010 | 1.1102 | 3.8187 | 3.0829 | 0.4718 | 0.4718 | 0.0061 |  |  | 0.011 | 0.0011
| 2015 | 1.071 | 3.6839 | 2.9741 | 0.4551 | 0.4551 | 0.0059 |  |  | 0.0106 | 0.0011
| 2020 | 1.0115 | 3.4793 | 2.8089 | 0.4299 | 0.4299 | 0.0056 |  |  | 0.01 | 0.001
Coal Boiler
|  | 0.0147 | 0.1221 | 1.136 | 0.288 | 0.1994 | 3.191 |  |  | 0.0103 | 0.0154
|  | 0.0147 | 0.1221 | 1.136 | 0.288 | 0.1994 | 3.191 |  |  | 0.0103 | 0.0154 | Fixed (original for 2015)
|  | 0.0086 | 0.056 | 0.3619 | 0.0614 | 0.0432 | 2.3641 |  |  | 0.01 | 0.015 | Default values from times series or user input
|  | 0.0086 | 0.056 | 0.3619 | 0.0614 | 0.0432 | 2.3641 |  |  | 0.01 | 0.015
| 5-year period | VOC | CO | NOx | PM10 | PM2.5 | SOx | BC | OC | CH4 | N2O
| 1990 | 0.0122 | 0.15 | 2.2541 | 0.0952 | 0.0476 | 6.4 |  |  | 0.012796 | 0.011303
| 1995 | 0.0118 | 0.15 | 2.1857 | 0.0952 | 0.0476 | 6.206 |  |  | 0.012408 | 0.01096
| 2000 | 0.0116 | 0.15 | 2.1531 | 0.0952 | 0.0476 | 6.1134 |  |  | 0.012223 | 0.010797
| 2005 | 0.0114 | 0.15 | 1.5826 | 0.0952 | 0.0476 | 4.159 |  |  | 0.012043 | 0.010638
| 2010 | 0.0147 | 0.1221 | 1.141 | 0.2836 | 0.1994 | 3.1998 |  |  | 0.0104 | 0.0156
| 2015 | 0.0086 | 0.056 | 0.3619 | 0.0614 | 0.0432 | 2.3641 |  |  | 0.01 | 0.015
| 2020 | 0.0003 | 0.0253 | 0.1284 | 0.0131 | 0.0092 | 1.5573 |  |  | 0.0095 | 0.0142
Coal IGCC Turbine
Fixed (original for 2015)
|  | 0.0009 | 0.0151 | 0.235 | 0.0284 | 0.00827 | 0.00491 |  |  | 0.009 | 0.0135 | Default values from times series or user input
|  | 0.0009 | 0.0151 | 0.235 | 0.0284 | 0.00827 | 0.00491 |  |  | 0.009 | 0.0135
| 5-year period | VOC | CO | NOx | PM10 | PM2.5 | SOx | BC | OC | CH4 | N2O
| 1990 | 0.0126 | 0.105 | 0.3759 | 0.0556 | 0.0278 | 0.3759 |  |  | 0.049986 | 0.049986
| 1995 | 0.0126 | 0.105 | 0.3759 | 0.0556 | 0.0278 | 0.3759 |  |  | 0.049986 | 0.049986
| 2000 | 0.0117 | 0.0977 | 0.3497 | 0.0518 | 0.0259 | 0.3497 |  |  | 0.049986 | 0.049986
| 2005 | 0.0112 | 0.0933 | 0.3341 | 0.0495 | 0.02475 | 0.3341 |  |  | 0.049986 | 0.049986
| 2010 | 0.0012 | 0.02191 | 0.235 | 0.0284 | 0.00827 | 0.00491 |  |  | 0.0103 | 0.0155
| 2015 | 0.0009 | 0.0151 | 0.235 | 0.0284 | 0.00827 | 0.00491 |  |  | 0.009 | 0.0135
| 2020 | 0.0008 | 0.0134 | 0.235 | 0.0284 | 0.00827 | 0.00491 |  |  | 0.008 | 0.012
Bimoass Boiler: Willow
|  | 0.132 | 4.647 | 0.201 | 2.814 | 1.976 |  |  |  | 0.482 | 0.0643
|  | 0.132 | 4.647 | 0.201 | 2.814 | 1.976 |  |  |  | 0.482 | 0.0643 | Fixed (original for 2015)
|  | 0.1343 | 4.733 | 0.9225 | 2.0938 | 0.6103 |  |  |  | 0.4905 | 0.0654 | Default values from times series or user input
|  | 0.1343 | 4.733 | 0.9225 | 2.0938 | 0.6103 |  |  |  | 0.4905 | 0.0654
| 5-year period | VOC | CO | NOx | PM10 | PM2.5 | SOx | BC | OC | CH4 | N2O
| 1990 | 0.060745 | 0.87347 | 1.2511 | 0.144 | 0.071999 |  |  |  | 0.062895 | 0.18045
| 1995 | 0.058785 | 0.8453 | 1.2107 | 0.13935 | 0.069676 |  |  |  | 0.062895 | 0.18045
| 2000 | 0.057852 | 0.83188 | 1.1915 | 0.13714 | 0.06857 |  |  |  | 0.062895 | 0.18045
| 2005 | 0.056948 | 0.81888 | 1.1729 | 0.135 | 0.067499 |  |  |  | 0.062895 | 0.18045
| 2010 | 0.1349 | 4.7546 | 0.9267 | 2.814 | 1.9763 |  |  |  | 0.4927 | 0.0657
| 2015 | 0.1343 | 4.733 | 0.9225 | 2.0938 | 0.6103 |  |  |  | 0.4905 | 0.0654
| 2020 | 0.1182 | 4.165 | 0.8118 | 1.3772 | 0.4014 |  |  |  | 0.009 | 0.0136
Bimoass IGCC Turbine: Willow
0.0782
|  |  |  | 0.0782 | [7 empty] | Fixed (original for 2015)
|  | 0.07 | 0.071 | 0.078 | 0.024 | 0.012 |  |  |  | 0.030424 | 0.087287 | Default values from times series or user input
|  | 0.07 | 0.071 | 0.078 | 0.024 | 0.012 |  |  |  | 0.030424 | 0.087287
| 5-year period | VOC | CO | NOx | PM10 | PM2.5 | SOx | BC | OC | CH4 | N2O
| 1990 | 0.0126 | 0.105 | 0.0782 | 0.0556 | 0.0278 |  |  |  | 0.037592 | 0.10786
| 1995 | 0.0126 | 0.105 | 0.0782 | 0.0556 | 0.0278 |  |  |  | 0.037592 | 0.10786
| 2000 | 0.0117 | 0.0977 | 0.0782 | 0.0518 | 0.0259 |  |  |  | 0.037592 | 0.10786
| 2005 | 0.0112 | 0.0933 | 0.0782 | 0.0495 | 0.02475 |  |  |  | 0.037592 | 0.10786
| 2010 | 0.07 | 0.071 | 0.078 | 0.024 | 0.012 |  |  |  | 0.032705 | 0.093834
| 2015 | 0.07 | 0.071 | 0.078 | 0.024 | 0.012 |  |  |  | 0.030424 | 0.087287
| 2020 | 0.066075 | 0.066711 | 0.078 | 0.022532 | 0.011266 |  |  |  | 0.029071 | 0.083408
Data processing section to generate power lifecycle emissions csv file (with % electricity T&D loss adjustment)
TRE mix
flow | data location | unit
voc | Electric tab Row 210-221 | kg/KWh | 6.47e-05
co | Electric tab Row 210-221 | kg/KWh | 0.00023757
nox | Electric tab Row 210-221 | kg/KWh | 0.00054509
pm10 | Electric tab Row 210-221 | kg/KWh | 6.128e-05
pm2.5 | Electric tab Row 210-221 | kg/KWh | 3.8571e-05
sox | Electric tab Row 210-221 | kg/KWh | 0.001238
bc | Electric tab Row 210-221 | kg/KWh | 2.6523e-06
oc | Electric tab Row 210-221 | kg/KWh | 5.8009e-06
ch4 | Electric tab Row 210-221 | kg/KWh | 0.0011148
n2o | Electric tab Row 210-221 | kg/KWh | 7.7735e-06
co2 | Electric tab Row 210-221 | kg/KWh | 0.50496
ghg | Electric tab Row 210-221 | kg/KWh | 0.54104
Data processing section to generate power mix upstream & midstream csv file
Mix
Feed | Generation Region | mix | flow | value | unit | data location | comment
Mix | TRE | 49%natural gas_24%coal_0%oil_11%nuclear_0%hydro_14%wind_1%solar_0%other | voc | 4.9475e-05 | kg/KWh electricity at power plant gate | Electric tab Row 210-220 for TRE Mix when Inputs tab E710 = TRE | Both upstream and midstream emissions are included
Mix | TRE | 49%natural gas_24%coal_0%oil_11%nuclear_0%hydro_14%wind_1%solar_0%other | co | 9.2389e-05 | kg/KWh electricity at power plant gate | Electric tab Row 210-220 for TRE Mix when Inputs tab E710 = TRE | Both upstream and midstream emissions are included
Mix | TRE | 49%natural gas_24%coal_0%oil_11%nuclear_0%hydro_14%wind_1%solar_0%other | nox | 0.00014202 | kg/KWh electricity at power plant gate | Electric tab Row 210-220 for TRE Mix when Inputs tab E710 = TRE | Both upstream and midstream emissions are included
Mix | TRE | 49%natural gas_24%coal_0%oil_11%nuclear_0%hydro_14%wind_1%solar_0%other | pm10 | 2.2758e-05 | kg/KWh electricity at power plant gate | Electric tab Row 210-220 for TRE Mix when Inputs tab E710 = TRE | Both upstream and midstream emissions are included
Mix | TRE | 49%natural gas_24%coal_0%oil_11%nuclear_0%hydro_14%wind_1%solar_0%other | pm2.5 | 5.0542e-06 | kg/KWh electricity at power plant gate | Electric tab Row 210-220 for TRE Mix when Inputs tab E710 = TRE | Both upstream and midstream emissions are included
Mix | TRE | 49%natural gas_24%coal_0%oil_11%nuclear_0%hydro_14%wind_1%solar_0%other | sox | 5.9875e-05 | kg/KWh electricity at power plant gate | Electric tab Row 210-220 for TRE Mix when Inputs tab E710 = TRE | Both upstream and midstream emissions are included
Mix | TRE | 49%natural gas_24%coal_0%oil_11%nuclear_0%hydro_14%wind_1%solar_0%other | bc | 6.9522e-07 | kg/KWh electricity at power plant gate | Electric tab Row 210-220 for TRE Mix when Inputs tab E710 = TRE | Both upstream and midstream emissions are included
Mix | TRE | 49%natural gas_24%coal_0%oil_11%nuclear_0%hydro_14%wind_1%solar_0%other | oc | 1.189e-06 | kg/KWh electricity at power plant gate | Electric tab Row 210-220 for TRE Mix when Inputs tab E710 = TRE | Both upstream and midstream emissions are included
Mix | TRE | 49%natural gas_24%coal_0%oil_11%nuclear_0%hydro_14%wind_1%solar_0%other | ch4 | 0.0010521 | kg/KWh electricity at power plant gate | Electric tab Row 210-220 for TRE Mix when Inputs tab E710 = TRE | Both upstream and midstream emissions are included
Mix | TRE | 49%natural gas_24%coal_0%oil_11%nuclear_0%hydro_14%wind_1%solar_0%other | n2o | 2.9764e-06 | kg/KWh electricity at power plant gate | Electric tab Row 210-220 for TRE Mix when Inputs tab E710 = TRE | Both upstream and midstream emissions are included
Mix | TRE | 49%natural gas_24%coal_0%oil_11%nuclear_0%hydro_14%wind_1%solar_0%other | co2 | 0.024046 | kg/KWh electricity at power plant gate | Electric tab Row 210-220 for TRE Mix when Inputs tab E710 = TRE | Both upstream and midstream emissions are included
Data processing section to generate power generation process csv file
Mix | [7 empty] | Natural gas | [9 empty] | Coal | [10 empty] | Hydro | [6 empty] | Nuclear
Feed | Generation Region | mix | flow | Include Infrastructure Emissions? | value | unit | data location | Feed | Generation Region | Generator Type | mix | efficiency | flow | Include Infrastructure Emissions? | value | unit | data location | Feed | Coal Rank | Generation Region | Generator Type | mix | efficiency | flow | Include Infrastructure Emissions? | value | unit | data location | Feed | Generation Region | flow | value | unit | data location | comment | Feed | Generation Region | Generator Type | LWR Sub-Type | efficiency (MWh/g U-235) | value | value | unit | data location | comment
Mix | TRE | 49%natural gas_24%coal_0%oil_11%nuclear_0%hydro_14%wind_1%solar_0%other | residual oil | no | 0.0031231 | MJ/MJ | Electric tab Row 137-142 for TRE Mix when Inputs tab E710 = TRE | Natural gas | TRE | Boiler |  | 31.9% | natural gas | no | 3.1348 | MJ/MJ | Electric tab Row 138 for Natural gas Boiler when Inputs tab E710 = TRE | Coal | Mix (50% bituminous_40% subbituminous_4.4% lignite_5.1% other) | TRE | Boiler |  | 34.7% | coal | no | 2.8818 | MJ/MJ | Electric tab Row 138 for Coal Boiler when Inputs tab E710 = TRE | Hydro | TRE | voc | 1.268e-06 | kg/KWh | Electric tab Row 188-198 for TRE Hydro when Inputs tab E710 = TRE | infrastructure emissions | Nuclear | TRE | LWR (Light Water Reactor) | Mix (100% PWR_Pressurized Water Reactor) | 6.926 | voc | 4.5699e-07 | kg/KWh | Electric tab Row 188-198 for TRE PWR when Inputs tab E710 = TRE | infrastructure emissions
Mix | TRE | 49%natural gas_24%coal_0%oil_11%nuclear_0%hydro_14%wind_1%solar_0%other | natural gas | no | 1.0651 | MJ/MJ | Electric tab Row 137-142 for TRE Mix when Inputs tab E710 = TRE | Natural gas | TRE | Boiler |  | 31.9% | voc | no | 2.9e-05 | kg/KWh | Electric tab Row 144-154 for Natural gas Boiler when Inputs tab E710 = TRE | Coal | Mix (50% bituminous_40% subbituminous_4.4% lignite_5.1% other) | TRE | Boiler |  | 34.7% | voc | no | 2e-05 | kg/KWh | Electric tab Row 144-154 for Coal Boiler when Inputs tab E710 = TRE | Hydro | TRE | co | 3.1544e-06 | kg/KWh | Electric tab Row 188-198 for TRE Hydro when Inputs tab E710 = TRE | infrastructure emissions | Nuclear | TRE | LWR (Light Water Reactor) | Mix (100% PWR_Pressurized Water Reactor) | 6.926 | co | 2.8872e-06 | kg/KWh | Electric tab Row 188-198 for TRE PWR when Inputs tab E710 = TRE | infrastructure emissions
Mix | TRE | 49%natural gas_24%coal_0%oil_11%nuclear_0%hydro_14%wind_1%solar_0%other | coal | no | 0.6996 | MJ/MJ | Electric tab Row 137-142 for TRE Mix when Inputs tab E710 = TRE | Natural gas | TRE | Boiler |  | 31.9% | co | no | 0.000446 | kg/KWh | Electric tab Row 144-154 for Natural gas Boiler when Inputs tab E710 = TRE | Coal | Mix (50% bituminous_40% subbituminous_4.4% lignite_5.1% other) | TRE | Boiler |  | 34.7% | co | no | 0.000168 | kg/KWh | Electric tab Row 144-154 for Coal Boiler when Inputs tab E710 = TRE | Hydro | TRE | nox | 3.0067e-06 | kg/KWh | Electric tab Row 188-198 for TRE Hydro when Inputs tab E710 = TRE | infrastructure emissions | Nuclear | TRE | LWR (Light Water Reactor) | Mix (100% PWR_Pressurized Water Reactor) | 6.926 | nox | 4.937e-07 | kg/KWh | Electric tab Row 188-198 for TRE PWR when Inputs tab E710 = TRE | infrastructure emissions
Mix | TRE | 49%natural gas_24%coal_0%oil_11%nuclear_0%hydro_14%wind_1%solar_0%other | biomass | no | 0.0006974 | MJ/MJ | Electric tab Row 137-142 for TRE Mix when Inputs tab E710 = TRE | Natural gas | TRE | Boiler |  | 31.9% | nox | no | 0.000528 | kg/KWh | Electric tab Row 144-154 for Natural gas Boiler when Inputs tab E710 = TRE | Coal | Mix (50% bituminous_40% subbituminous_4.4% lignite_5.1% other) | TRE | Boiler |  | 34.7% | nox | no | 0.001003 | kg/KWh | Electric tab Row 144-154 for Coal Boiler when Inputs tab E710 = TRE | Hydro | TRE | pm10 | 1.14e-06 | kg/KWh | Electric tab Row 188-198 for TRE Hydro when Inputs tab E710 = TRE | infrastructure emissions | Nuclear | TRE | LWR (Light Water Reactor) | Mix (100% PWR_Pressurized Water Reactor) | 6.926 | pm10 | 2.9115e-07 | kg/KWh | Electric tab Row 188-198 for TRE PWR when Inputs tab E710 = TRE | infrastructure emissions
Mix | TRE | 49%natural gas_24%coal_0%oil_11%nuclear_0%hydro_14%wind_1%solar_0%other | nuclear | no | 0.10718 | MJ/MJ | Electric tab Row 137-142 for TRE Mix when Inputs tab E710 = TRE | Natural gas | TRE | Boiler |  | 31.9% | pm10 | no | 4e-05 | kg/KWh | Electric tab Row 144-154 for Natural gas Boiler when Inputs tab E710 = TRE | Coal | Mix (50% bituminous_40% subbituminous_4.4% lignite_5.1% other) | TRE | Boiler |  | 34.7% | pm10 | no | 0.000124 | kg/KWh | Electric tab Row 144-154 for Coal Boiler when Inputs tab E710 = TRE | Hydro | TRE | pm2.5 | 4.3684e-07 | kg/KWh | Electric tab Row 188-198 for TRE Hydro when Inputs tab E710 = TRE | infrastructure emissions | Nuclear | TRE | LWR (Light Water Reactor) | Mix (100% PWR_Pressurized Water Reactor) | 6.926 | pm2.5 | 1.3214e-07 | kg/KWh | Electric tab Row 188-198 for TRE PWR when Inputs tab E710 = TRE | infrastructure emissions
Mix | TRE | 49%natural gas_24%coal_0%oil_11%nuclear_0%hydro_14%wind_1%solar_0%other | other energy | no | 0.1546 | MJ/MJ | Electric tab Row 137-142 for TRE Mix when Inputs tab E710 = TRE | Natural gas | TRE | Boiler |  | 31.9% | pm2.5 | no | 4e-05 | kg/KWh | Electric tab Row 144-154 for Natural gas Boiler when Inputs tab E710 = TRE | Coal | Mix (50% bituminous_40% subbituminous_4.4% lignite_5.1% other) | TRE | Boiler |  | 34.7% | pm2.5 | no | 0.00011 | kg/KWh | Electric tab Row 144-154 for Coal Boiler when Inputs tab E710 = TRE | Hydro | TRE | sox | 1.4314e-06 | kg/KWh | Electric tab Row 188-198 for TRE Hydro when Inputs tab E710 = TRE | infrastructure emissions | Nuclear | TRE | LWR (Light Water Reactor) | Mix (100% PWR_Pressurized Water Reactor) | 6.926 | sox | 1.851e-06 | kg/KWh | Electric tab Row 188-198 for TRE PWR when Inputs tab E710 = TRE | infrastructure emissions
Mix | TRE | 49%natural gas_24%coal_0%oil_11%nuclear_0%hydro_14%wind_1%solar_0%other | voc | no | 1.0714e-05 | kg/KWh | Electric tab Row 144-154 for TRE Mix when Inputs tab E710 = TRE | Natural gas | TRE | Boiler |  | 31.9% | sox | no | 4e-06 | kg/KWh | Electric tab Row 144-154 for Natural gas Boiler when Inputs tab E710 = TRE | Coal | Mix (50% bituminous_40% subbituminous_4.4% lignite_5.1% other) | TRE | Boiler |  | 34.7% | sox | no | 0.004542 | kg/KWh | Electric tab Row 144-154 for Coal Boiler when Inputs tab E710 = TRE | Hydro | TRE | bc | 2.1274e-08 | kg/KWh | Electric tab Row 188-198 for TRE Hydro when Inputs tab E710 = TRE | infrastructure emissions | Nuclear | TRE | LWR (Light Water Reactor) | Mix (100% PWR_Pressurized Water Reactor) | 6.926 | bc | 2.7678e-09 | kg/KWh | Electric tab Row 188-198 for TRE PWR when Inputs tab E710 = TRE | infrastructure emissions
Mix | TRE | 49%natural gas_24%coal_0%oil_11%nuclear_0%hydro_14%wind_1%solar_0%other | co | no | 0.00012468 | kg/KWh | Electric tab Row 144-154 for TRE Mix when Inputs tab E710 = TRE | Natural gas | TRE | Boiler |  | 31.9% | bc | no | 6.6e-06 | kg/KWh | Electric tab Row 144-154 for Natural gas Boiler when Inputs tab E710 = TRE | Coal | Mix (50% bituminous_40% subbituminous_4.4% lignite_5.1% other) | TRE | Boiler |  | 34.7% | bc | no | 4.73e-06 | kg/KWh | Electric tab Row 144-154 for Coal Boiler when Inputs tab E710 = TRE | Hydro | TRE | oc | 4.8021e-08 | kg/KWh | Electric tab Row 188-198 for TRE Hydro when Inputs tab E710 = TRE | infrastructure emissions | Nuclear | TRE | LWR (Light Water Reactor) | Mix (100% PWR_Pressurized Water Reactor) | 6.926 | oc | 5.7786e-09 | kg/KWh | Electric tab Row 188-198 for TRE PWR when Inputs tab E710 = TRE | infrastructure emissions
Mix | TRE | 49%natural gas_24%coal_0%oil_11%nuclear_0%hydro_14%wind_1%solar_0%other | nox | no | 0.0003755 | kg/KWh | Electric tab Row 144-154 for TRE Mix when Inputs tab E710 = TRE | Natural gas | TRE | Boiler |  | 31.9% | oc | no | 1.712e-05 | kg/KWh | Electric tab Row 144-154 for Natural gas Boiler when Inputs tab E710 = TRE | Coal | Mix (50% bituminous_40% subbituminous_4.4% lignite_5.1% other) | TRE | Boiler |  | 34.7% | oc | no | 8.91e-06 | kg/KWh | Electric tab Row 144-154 for Coal Boiler when Inputs tab E710 = TRE | Hydro | TRE | ch4 | 1.7417e-06 | kg/KWh | Electric tab Row 188-198 for TRE Hydro when Inputs tab E710 = TRE | infrastructure emissions | Nuclear | TRE | LWR (Light Water Reactor) | Mix (100% PWR_Pressurized Water Reactor) | 6.926 | ch4 | 7.1153e-07 | kg/KWh | Electric tab Row 188-198 for TRE PWR when Inputs tab E710 = TRE | infrastructure emissions
Mix | TRE | 49%natural gas_24%coal_0%oil_11%nuclear_0%hydro_14%wind_1%solar_0%other | pm10 | no | 3.4694e-05 | kg/KWh | Electric tab Row 144-154 for TRE Mix when Inputs tab E710 = TRE | Natural gas | TRE | Boiler |  | 31.9% | ch4 | no | 1.1e-05 | kg/KWh | Electric tab Row 144-154 for Natural gas Boiler when Inputs tab E710 = TRE | Coal | Mix (50% bituminous_40% subbituminous_4.4% lignite_5.1% other) | TRE | Boiler |  | 34.7% | ch4 | no | 1e-05 | kg/KWh | Electric tab Row 144-154 for Coal Boiler when Inputs tab E710 = TRE | Hydro | TRE | n2o | 1.9625e-08 | kg/KWh | Electric tab Row 188-198 for TRE Hydro when Inputs tab E710 = TRE | infrastructure emissions | Nuclear | TRE | LWR (Light Water Reactor) | Mix (100% PWR_Pressurized Water Reactor) | 6.926 | n2o | 4.3622e-09 | kg/KWh | Electric tab Row 188-198 for TRE PWR when Inputs tab E710 = TRE | infrastructure emissions
Mix | TRE | 49%natural gas_24%coal_0%oil_11%nuclear_0%hydro_14%wind_1%solar_0%other | pm2.5 | no | 3.1263e-05 | kg/KWh | Electric tab Row 144-154 for TRE Mix when Inputs tab E710 = TRE | Natural gas | TRE | Boiler |  | 31.9% | n2o | no | 1e-06 | kg/KWh | Electric tab Row 144-154 for Natural gas Boiler when Inputs tab E710 = TRE | Coal | Mix (50% bituminous_40% subbituminous_4.4% lignite_5.1% other) | TRE | Boiler |  | 34.7% | n2o | no | 1.6e-05 | kg/KWh | Electric tab Row 144-154 for Coal Boiler when Inputs tab E710 = TRE | Hydro | TRE | co2 | 0.0020848 | kg/KWh | Electric tab Row 188-198 for TRE Hydro when Inputs tab E710 = TRE | infrastructure emissions | Nuclear | TRE | LWR (Light Water Reactor) | Mix (100% PWR_Pressurized Water Reactor) | 6.926 | co2 | 0.00044166 | kg/KWh | Electric tab Row 188-198 for TRE PWR when Inputs tab E710 = TRE | infrastructure emissions
Mix | TRE | 49%natural gas_24%coal_0%oil_11%nuclear_0%hydro_14%wind_1%solar_0%other | sox | no | 0.0011125 | kg/KWh | Electric tab Row 144-154 for TRE Mix when Inputs tab E710 = TRE | Natural gas | TRE | Boiler |  | 31.9% | co2 | no | 0.63468 | kg/KWh | Electric tab Row 144-154 for Natural gas Boiler when Inputs tab E710 = TRE | Coal | Mix (50% bituminous_40% subbituminous_4.4% lignite_5.1% other) | TRE | Boiler |  | 34.7% | co2 | no | 0.98341 | kg/KWh | Electric tab Row 144-154 for Coal Boiler when Inputs tab E710 = TRE | [7 empty] | Nuclear | TRE | LWR (Light Water Reactor) | BRW (Boiling Water Reactor) | 6.926 | voc | 3.9067e-07 | kg/KWh | Electric tab Row 188-198 for TRE BRW when Inputs tab E710 = TRE | infrastructure emissions
Mix | TRE | 49%natural gas_24%coal_0%oil_11%nuclear_0%hydro_14%wind_1%solar_0%other | bc | no | 1.8214e-06 | kg/KWh | Electric tab Row 144-154 for TRE Mix when Inputs tab E710 = TRE | Natural gas | TRE | Boiler |  | 31.9% | voc | yes | 2.9812e-05 | kg/KWh | Electric tab Row 144-154 plus Row 188-198 for Natural gas Boiler when Inputs tab E710 = TRE | Coal | Mix (50% bituminous_40% subbituminous_4.4% lignite_5.1% other) | TRE | Boiler |  | 34.7% | voc | yes | 2.0812e-05 | kg/KWh | Electric tab Row 144-154 plus Row 188-198 for Coal Boiler when Inputs tab E710 = TRE | [7 empty] | Nuclear | TRE | LWR (Light Water Reactor) | BRW (Boiling Water Reactor) | 6.926 | co | 2.2846e-06 | kg/KWh | Electric tab Row 188-198 for TRE BRW when Inputs tab E710 = TRE | infrastructure emissions
Mix | TRE | 49%natural gas_24%coal_0%oil_11%nuclear_0%hydro_14%wind_1%solar_0%other | oc | no | 4.3166e-06 | kg/KWh | Electric tab Row 144-154 for TRE Mix when Inputs tab E710 = TRE | Natural gas | TRE | Boiler |  | 31.9% | co | yes | 0.00045146 | kg/KWh | Electric tab Row 144-154 plus Row 188-198 for Natural gas Boiler when Inputs tab E710 = TRE | Coal | Mix (50% bituminous_40% subbituminous_4.4% lignite_5.1% other) | TRE | Boiler |  | 34.7% | co | yes | 0.00017346 | kg/KWh | Electric tab Row 144-154 plus Row 188-198 for Coal Boiler when Inputs tab E710 = TRE | [7 empty] | Nuclear | TRE | LWR (Light Water Reactor) | BRW (Boiling Water Reactor) | 6.926 | nox | 4.8057e-07 | kg/KWh | Electric tab Row 188-198 for TRE BRW when Inputs tab E710 = TRE | infrastructure emissions
Mix | TRE | 49%natural gas_24%coal_0%oil_11%nuclear_0%hydro_14%wind_1%solar_0%other | ch4 | no | 6.6408e-06 | kg/KWh | Electric tab Row 144-154 for TRE Mix when Inputs tab E710 = TRE | Natural gas | TRE | Boiler |  | 31.9% | nox | yes | 0.00052883 | kg/KWh | Electric tab Row 144-154 plus Row 188-198 for Natural gas Boiler when Inputs tab E710 = TRE | Coal | Mix (50% bituminous_40% subbituminous_4.4% lignite_5.1% other) | TRE | Boiler |  | 34.7% | nox | yes | 0.0010038 | kg/KWh | Electric tab Row 144-154 plus Row 188-198 for Coal Boiler when Inputs tab E710 = TRE | [7 empty] | Nuclear | TRE | LWR (Light Water Reactor) | BRW (Boiling Water Reactor) | 6.926 | pm10 | 2.6195e-07 | kg/KWh | Electric tab Row 188-198 for TRE BRW when Inputs tab E710 = TRE | infrastructure emissions
Mix | TRE | 49%natural gas_24%coal_0%oil_11%nuclear_0%hydro_14%wind_1%solar_0%other | n2o | no | 4.4098e-06 | kg/KWh | Electric tab Row 144-154 for TRE Mix when Inputs tab E710 = TRE | Natural gas | TRE | Boiler |  | 31.9% | pm10 | yes | 4.0502e-05 | kg/KWh | Electric tab Row 144-154 plus Row 188-198 for Natural gas Boiler when Inputs tab E710 = TRE | Coal | Mix (50% bituminous_40% subbituminous_4.4% lignite_5.1% other) | TRE | Boiler |  | 34.7% | pm10 | yes | 0.0001245 | kg/KWh | Electric tab Row 144-154 plus Row 188-198 for Coal Boiler when Inputs tab E710 = TRE | [7 empty] | Nuclear | TRE | LWR (Light Water Reactor) | BRW (Boiling Water Reactor) | 6.926 | pm2.5 | 1.1345e-07 | kg/KWh | Electric tab Row 188-198 for TRE BRW when Inputs tab E710 = TRE | infrastructure emissions
Mix | TRE | 49%natural gas_24%coal_0%oil_11%nuclear_0%hydro_14%wind_1%solar_0%other | co2 | no | 0.4554 | kg/KWh | Electric tab Row 144-154 for TRE Mix when Inputs tab E710 = TRE | Natural gas | TRE | Boiler |  | 31.9% | pm2.5 | yes | 4.0232e-05 | kg/KWh | Electric tab Row 144-154 plus Row 188-198 for Natural gas Boiler when Inputs tab E710 = TRE | Coal | Mix (50% bituminous_40% subbituminous_4.4% lignite_5.1% other) | TRE | Boiler |  | 34.7% | pm2.5 | yes | 0.00011023 | kg/KWh | Electric tab Row 144-154 plus Row 188-198 for Coal Boiler when Inputs tab E710 = TRE | [7 empty] | Nuclear | TRE | LWR (Light Water Reactor) | BRW (Boiling Water Reactor) | 6.926 | sox | 1.436e-06 | kg/KWh | Electric tab Row 188-198 for TRE BRW when Inputs tab E710 = TRE | infrastructure emissions
Mix | TRE | 49%natural gas_24%coal_0%oil_11%nuclear_0%hydro_14%wind_1%solar_0%other | voc | yes | 1.2203e-05 | kg/KWh | Electric tab Row 144-154 plus Row 188-198 for TRE Mix when Inputs tab E710 = TRE | Natural gas | TRE | Boiler |  | 31.9% | sox | yes | 6.8286e-06 | kg/KWh | Electric tab Row 144-154 plus Row 188-198 for Natural gas Boiler when Inputs tab E710 = TRE | Coal | Mix (50% bituminous_40% subbituminous_4.4% lignite_5.1% other) | TRE | Boiler |  | 34.7% | sox | yes | 0.0045448 | kg/KWh | Electric tab Row 144-154 plus Row 188-198 for Coal Boiler when Inputs tab E710 = TRE | [7 empty] | Nuclear | TRE | LWR (Light Water Reactor) | BRW (Boiling Water Reactor) | 6.926 | bc | 2.8291e-09 | kg/KWh | Electric tab Row 188-198 for TRE BRW when Inputs tab E710 = TRE | infrastructure emissions
Mix | TRE | 49%natural gas_24%coal_0%oil_11%nuclear_0%hydro_14%wind_1%solar_0%other | co | yes | 0.00013408 | kg/KWh | Electric tab Row 144-154 plus Row 188-198 for TRE Mix when Inputs tab E710 = TRE | Natural gas | TRE | Boiler |  | 31.9% | bc | yes | 6.6043e-06 | kg/KWh | Electric tab Row 144-154 plus Row 188-198 for Natural gas Boiler when Inputs tab E710 = TRE | Coal | Mix (50% bituminous_40% subbituminous_4.4% lignite_5.1% other) | TRE | Boiler |  | 34.7% | bc | yes | 4.7343e-06 | kg/KWh | Electric tab Row 144-154 plus Row 188-198 for Coal Boiler when Inputs tab E710 = TRE | [7 empty] | Nuclear | TRE | LWR (Light Water Reactor) | BRW (Boiling Water Reactor) | 6.926 | oc | 6.0202e-09 | kg/KWh | Electric tab Row 188-198 for TRE BRW when Inputs tab E710 = TRE | infrastructure emissions
Mix | TRE | 49%natural gas_24%coal_0%oil_11%nuclear_0%hydro_14%wind_1%solar_0%other | nox | yes | 0.00037761 | kg/KWh | Electric tab Row 144-154 plus Row 188-198 for TRE Mix when Inputs tab E710 = TRE | Natural gas | TRE | Boiler |  | 31.9% | oc | yes | 1.7129e-05 | kg/KWh | Electric tab Row 144-154 plus Row 188-198 for Natural gas Boiler when Inputs tab E710 = TRE | Coal | Mix (50% bituminous_40% subbituminous_4.4% lignite_5.1% other) | TRE | Boiler |  | 34.7% | oc | yes | 8.9195e-06 | kg/KWh | Electric tab Row 144-154 plus Row 188-198 for Coal Boiler when Inputs tab E710 = TRE | [7 empty] | Nuclear | TRE | LWR (Light Water Reactor) | BRW (Boiling Water Reactor) | 6.926 | ch4 | 5.4869e-07 | kg/KWh | Electric tab Row 188-198 for TRE BRW when Inputs tab E710 = TRE | infrastructure emissions
Mix | TRE | 49%natural gas_24%coal_0%oil_11%nuclear_0%hydro_14%wind_1%solar_0%other | pm10 | yes | 3.5659e-05 | kg/KWh | Electric tab Row 144-154 plus Row 188-198 for TRE Mix when Inputs tab E710 = TRE | Natural gas | TRE | Boiler |  | 31.9% | ch4 | yes | 1.2289e-05 | kg/KWh | Electric tab Row 144-154 plus Row 188-198 for Natural gas Boiler when Inputs tab E710 = TRE | Coal | Mix (50% bituminous_40% subbituminous_4.4% lignite_5.1% other) | TRE | Boiler |  | 34.7% | ch4 | yes | 1.1289e-05 | kg/KWh | Electric tab Row 144-154 plus Row 188-198 for Coal Boiler when Inputs tab E710 = TRE | [7 empty] | Nuclear | TRE | LWR (Light Water Reactor) | BRW (Boiling Water Reactor) | 6.926 | n2o | 3.7767e-09 | kg/KWh | Electric tab Row 188-198 for TRE BRW when Inputs tab E710 = TRE | infrastructure emissions
Mix | TRE | 49%natural gas_24%coal_0%oil_11%nuclear_0%hydro_14%wind_1%solar_0%other | pm2.5 | yes | 3.1715e-05 | kg/KWh | Electric tab Row 144-154 plus Row 188-198 for TRE Mix when Inputs tab E710 = TRE | Natural gas | TRE | Boiler |  | 31.9% | n2o | yes | 1.0079e-06 | kg/KWh | Electric tab Row 144-154 plus Row 188-198 for Natural gas Boiler when Inputs tab E710 = TRE | Coal | Mix (50% bituminous_40% subbituminous_4.4% lignite_5.1% other) | TRE | Boiler |  | 34.7% | n2o | yes | 1.6008e-05 | kg/KWh | Electric tab Row 144-154 plus Row 188-198 for Coal Boiler when Inputs tab E710 = TRE | [7 empty] | Nuclear | TRE | LWR (Light Water Reactor) | BRW (Boiling Water Reactor) | 6.926 | co2 | 0.00039676 | kg/KWh | Electric tab Row 188-198 for TRE BRW when Inputs tab E710 = TRE | infrastructure emissions
Mix | TRE | 49%natural gas_24%coal_0%oil_11%nuclear_0%hydro_14%wind_1%solar_0%other | sox | yes | 0.0011203 | kg/KWh | Electric tab Row 144-154 plus Row 188-198 for TRE Mix when Inputs tab E710 = TRE | Natural gas | TRE | Boiler |  | 31.9% | co2 | yes | 0.63547 | kg/KWh | Electric tab Row 144-154 plus Row 188-198 for Natural gas Boiler when Inputs tab E710 = TRE | Coal | Mix (50% bituminous_40% subbituminous_4.4% lignite_5.1% other) | TRE | Boiler |  | 34.7% | co2 | yes | 0.9842 | kg/KWh | Electric tab Row 144-154 plus Row 188-198 for Coal Boiler when Inputs tab E710 = TRE | [7 empty] | Nuclear | TRE | HTGR |  | 8.704 | voc | 4.5699e-07 | kg/KWh | Electric tab Row 188-198 for TRE HTGR when Inputs tab E710 = TRE | infrastructure emissions
Mix | TRE | 49%natural gas_24%coal_0%oil_11%nuclear_0%hydro_14%wind_1%solar_0%other | bc | yes | 1.8332e-06 | kg/KWh | Electric tab Row 144-154 plus Row 188-198 for TRE Mix when Inputs tab E710 = TRE | Natural gas | TRE | Gas Turbine |  | 29.1% | natural gas | no | 3.4364 | MJ/MJ | Electric tab Row 138 for Natural gas Gas Turbine when Inputs tab E710 = TRE | Coal | Mix (50% bituminous_40% subbituminous_4.4% lignite_5.1% other) | TRE | IGCC |  | 39% | coal | no | 2.5641 | MJ/MJ | Electric tab Row 138 for Coal IGCC when Inputs tab E710 = TRE | [7 empty] | Nuclear | TRE | HTGR |  | 8.704 | co | 2.8872e-06 | kg/KWh | Electric tab Row 188-198 for TRE HTGR when Inputs tab E710 = TRE | infrastructure emissions
Mix | TRE | 49%natural gas_24%coal_0%oil_11%nuclear_0%hydro_14%wind_1%solar_0%other | oc | yes | 4.3408e-06 | kg/KWh | Electric tab Row 144-154 plus Row 188-198 for TRE Mix when Inputs tab E710 = TRE | Natural gas | TRE | Gas Turbine |  | 29.1% | voc | no | 1.2e-05 | kg/KWh | Electric tab Row 144-154 for Natural gas Gas Turbine when Inputs tab E710 = TRE | Coal | Mix (50% bituminous_40% subbituminous_4.4% lignite_5.1% other) | TRE | IGCC |  | 39% | voc | no | 9e-07 | kg/KWh | Electric tab Row 144-154 for Coal IGCC when Inputs tab E710 = TRE | [7 empty] | Nuclear | TRE | HTGR |  | 8.704 | nox | 4.937e-07 | kg/KWh | Electric tab Row 188-198 for TRE HTGR when Inputs tab E710 = TRE | infrastructure emissions
Mix | TRE | 49%natural gas_24%coal_0%oil_11%nuclear_0%hydro_14%wind_1%solar_0%other | ch4 | yes | 1.061e-05 | kg/KWh | Electric tab Row 144-154 plus Row 188-198 for TRE Mix when Inputs tab E710 = TRE | Natural gas | TRE | Gas Turbine |  | 29.1% | co | no | 0.000484 | kg/KWh | Electric tab Row 144-154 for Natural gas Gas Turbine when Inputs tab E710 = TRE | Coal | Mix (50% bituminous_40% subbituminous_4.4% lignite_5.1% other) | TRE | IGCC |  | 39% | co | no | 1.51e-05 | kg/KWh | Electric tab Row 144-154 for Coal IGCC when Inputs tab E710 = TRE | [7 empty] | Nuclear | TRE | HTGR |  | 8.704 | pm10 | 2.9115e-07 | kg/KWh | Electric tab Row 188-198 for TRE HTGR when Inputs tab E710 = TRE | infrastructure emissions
Mix | TRE | 49%natural gas_24%coal_0%oil_11%nuclear_0%hydro_14%wind_1%solar_0%other | n2o | yes | 4.4341e-06 | kg/KWh | Electric tab Row 144-154 plus Row 188-198 for TRE Mix when Inputs tab E710 = TRE | Natural gas | TRE | Gas Turbine |  | 29.1% | nox | no | 0.000818 | kg/KWh | Electric tab Row 144-154 for Natural gas Gas Turbine when Inputs tab E710 = TRE | Coal | Mix (50% bituminous_40% subbituminous_4.4% lignite_5.1% other) | TRE | IGCC |  | 39% | nox | no | 0.000235 | kg/KWh | Electric tab Row 144-154 for Coal IGCC when Inputs tab E710 = TRE | [7 empty] | Nuclear | TRE | HTGR |  | 8.704 | pm2.5 | 1.3214e-07 | kg/KWh | Electric tab Row 188-198 for TRE HTGR when Inputs tab E710 = TRE | infrastructure emissions
Mix | TRE | 49%natural gas_24%coal_0%oil_11%nuclear_0%hydro_14%wind_1%solar_0%other | co2 | yes | 0.45733 | kg/KWh | Electric tab Row 144-154 plus Row 188-198 for TRE Mix when Inputs tab E710 = TRE | Natural gas | TRE | Gas Turbine |  | 29.1% | pm10 | no | 4.3e-05 | kg/KWh | Electric tab Row 144-154 for Natural gas Gas Turbine when Inputs tab E710 = TRE | Coal | Mix (50% bituminous_40% subbituminous_4.4% lignite_5.1% other) | TRE | IGCC |  | 39% | pm10 | no | 2.84e-05 | kg/KWh | Electric tab Row 144-154 for Coal IGCC when Inputs tab E710 = TRE | [7 empty] | Nuclear | TRE | HTGR |  | 8.704 | sox | 1.851e-06 | kg/KWh | Electric tab Row 188-198 for TRE HTGR when Inputs tab E710 = TRE | infrastructure emissions
[8 empty] | Natural gas | TRE | Gas Turbine |  | 29.1% | pm2.5 | no | 4.3e-05 | kg/KWh | Electric tab Row 144-154 for Natural gas Gas Turbine when Inputs tab E710 = TRE | Coal | Mix (50% bituminous_40% subbituminous_4.4% lignite_5.1% other) | TRE | IGCC |  | 39% | pm2.5 | no | 8.27e-06 | kg/KWh | Electric tab Row 144-154 for Coal IGCC when Inputs tab E710 = TRE | [7 empty] | Nuclear | TRE | HTGR |  | 8.704 | bc | 2.7678e-09 | kg/KWh | Electric tab Row 188-198 for TRE HTGR when Inputs tab E710 = TRE | infrastructure emissions
[8 empty] | Natural gas | TRE | Gas Turbine |  | 29.1% | sox | no | 1e-05 | kg/KWh | Electric tab Row 144-154 for Natural gas Gas Turbine when Inputs tab E710 = TRE | Coal | Mix (50% bituminous_40% subbituminous_4.4% lignite_5.1% other) | TRE | IGCC |  | 39% | sox | no | 4.91e-06 | kg/KWh | Electric tab Row 144-154 for Coal IGCC when Inputs tab E710 = TRE | [7 empty] | Nuclear | TRE | HTGR |  | 8.704 | oc | 5.7786e-09 | kg/KWh | Electric tab Row 188-198 for TRE HTGR when Inputs tab E710 = TRE | infrastructure emissions
[8 empty] | Natural gas | TRE | Gas Turbine |  | 29.1% | bc | no | 1.247e-06 | kg/KWh | Electric tab Row 144-154 for Natural gas Gas Turbine when Inputs tab E710 = TRE | Coal | Mix (50% bituminous_40% subbituminous_4.4% lignite_5.1% other) | TRE | IGCC |  | 39% | bc | no | 3.5561e-07 | kg/KWh | Electric tab Row 144-154 for Coal IGCC when Inputs tab E710 = TRE | [7 empty] | Nuclear | TRE | HTGR |  | 8.704 | ch4 | 7.1153e-07 | kg/KWh | Electric tab Row 188-198 for TRE HTGR when Inputs tab E710 = TRE | infrastructure emissions
[8 empty] | Natural gas | TRE | Gas Turbine |  | 29.1% | oc | no | 2.924e-05 | kg/KWh | Electric tab Row 144-154 for Natural gas Gas Turbine when Inputs tab E710 = TRE | Coal | Mix (50% bituminous_40% subbituminous_4.4% lignite_5.1% other) | TRE | IGCC |  | 39% | oc | no | 6.6987e-07 | kg/KWh | Electric tab Row 144-154 for Coal IGCC when Inputs tab E710 = TRE | [7 empty] | Nuclear | TRE | HTGR |  | 8.704 | n2o | 4.3622e-09 | kg/KWh | Electric tab Row 188-198 for TRE HTGR when Inputs tab E710 = TRE | infrastructure emissions
[8 empty] | Natural gas | TRE | Gas Turbine |  | 29.1% | ch4 | no | 1.2e-05 | kg/KWh | Electric tab Row 144-154 for Natural gas Gas Turbine when Inputs tab E710 = TRE | Coal | Mix (50% bituminous_40% subbituminous_4.4% lignite_5.1% other) | TRE | IGCC |  | 39% | ch4 | no | 9e-06 | kg/KWh | Electric tab Row 144-154 for Coal IGCC when Inputs tab E710 = TRE | [7 empty] | Nuclear | TRE | HTGR |  | 8.704 | co2 | 0.00044166 | kg/KWh | Electric tab Row 188-198 for TRE HTGR when Inputs tab E710 = TRE | infrastructure emissions
[8 empty] | Natural gas | TRE | Gas Turbine |  | 29.1% | n2o | no | 1e-06 | kg/KWh | Electric tab Row 144-154 for Natural gas Gas Turbine when Inputs tab E710 = TRE | Coal | Mix (50% bituminous_40% subbituminous_4.4% lignite_5.1% other) | TRE | IGCC |  | 39% | n2o | no | 1.35e-05 | kg/KWh | Electric tab Row 144-154 for Coal IGCC when Inputs tab E710 = TRE
[8 empty] | Natural gas | TRE | Gas Turbine |  | 29.1% | co2 | no | 0.69582 | kg/KWh | Electric tab Row 144-154 for Natural gas Gas Turbine when Inputs tab E710 = TRE | Coal | Mix (50% bituminous_40% subbituminous_4.4% lignite_5.1% other) | TRE | IGCC |  | 39% | co2 | no | 0.87524 | kg/KWh | Electric tab Row 144-154 for Coal IGCC when Inputs tab E710 = TRE
[8 empty] | Natural gas | TRE | Gas Turbine |  | 29.1% | voc | yes | 1.2438e-05 | kg/KWh | Electric tab Row 144-154 plus Row 188-198 for Natural gas Gas Turbine when Inputs tab E710 = TRE | Coal | Mix (50% bituminous_40% subbituminous_4.4% lignite_5.1% other) | TRE | IGCC |  | 39% | voc | yes | 1.7118e-06 | kg/KWh | Electric tab Row 144-154 plus Row 188-198 for Coal IGCC when Inputs tab E710 = TRE
[8 empty] | Natural gas | TRE | Gas Turbine |  | 29.1% | co | yes | 0.00048698 | kg/KWh | Electric tab Row 144-154 plus Row 188-198 for Natural gas Gas Turbine when Inputs tab E710 = TRE | Coal | Mix (50% bituminous_40% subbituminous_4.4% lignite_5.1% other) | TRE | IGCC |  | 39% | co | yes | 2.0562e-05 | kg/KWh | Electric tab Row 144-154 plus Row 188-198 for Coal IGCC when Inputs tab E710 = TRE
[8 empty] | Natural gas | TRE | Gas Turbine |  | 29.1% | nox | yes | 0.00081844 | kg/KWh | Electric tab Row 144-154 plus Row 188-198 for Natural gas Gas Turbine when Inputs tab E710 = TRE | Coal | Mix (50% bituminous_40% subbituminous_4.4% lignite_5.1% other) | TRE | IGCC |  | 39% | nox | yes | 0.00023583 | kg/KWh | Electric tab Row 144-154 plus Row 188-198 for Coal IGCC when Inputs tab E710 = TRE
[8 empty] | Natural gas | TRE | Gas Turbine |  | 29.1% | pm10 | yes | 4.3266e-05 | kg/KWh | Electric tab Row 144-154 plus Row 188-198 for Natural gas Gas Turbine when Inputs tab E710 = TRE | Coal | Mix (50% bituminous_40% subbituminous_4.4% lignite_5.1% other) | TRE | IGCC |  | 39% | pm10 | yes | 2.8902e-05 | kg/KWh | Electric tab Row 144-154 plus Row 188-198 for Coal IGCC when Inputs tab E710 = TRE
[8 empty] | Natural gas | TRE | Gas Turbine |  | 29.1% | pm2.5 | yes | 4.3123e-05 | kg/KWh | Electric tab Row 144-154 plus Row 188-198 for Natural gas Gas Turbine when Inputs tab E710 = TRE | Coal | Mix (50% bituminous_40% subbituminous_4.4% lignite_5.1% other) | TRE | IGCC |  | 39% | pm2.5 | yes | 8.5018e-06 | kg/KWh | Electric tab Row 144-154 plus Row 188-198 for Coal IGCC when Inputs tab E710 = TRE
[8 empty] | Natural gas | TRE | Gas Turbine |  | 29.1% | sox | yes | 1.1483e-05 | kg/KWh | Electric tab Row 144-154 plus Row 188-198 for Natural gas Gas Turbine when Inputs tab E710 = TRE | Coal | Mix (50% bituminous_40% subbituminous_4.4% lignite_5.1% other) | TRE | IGCC |  | 39% | sox | yes | 7.7386e-06 | kg/KWh | Electric tab Row 144-154 plus Row 188-198 for Coal IGCC when Inputs tab E710 = TRE
[8 empty] | Natural gas | TRE | Gas Turbine |  | 29.1% | bc | yes | 1.2492e-06 | kg/KWh | Electric tab Row 144-154 plus Row 188-198 for Natural gas Gas Turbine when Inputs tab E710 = TRE | Coal | Mix (50% bituminous_40% subbituminous_4.4% lignite_5.1% other) | TRE | IGCC |  | 39% | bc | yes | 3.5993e-07 | kg/KWh | Electric tab Row 144-154 plus Row 188-198 for Coal IGCC when Inputs tab E710 = TRE
[8 empty] | Natural gas | TRE | Gas Turbine |  | 29.1% | oc | yes | 2.9245e-05 | kg/KWh | Electric tab Row 144-154 plus Row 188-198 for Natural gas Gas Turbine when Inputs tab E710 = TRE | Coal | Mix (50% bituminous_40% subbituminous_4.4% lignite_5.1% other) | TRE | IGCC |  | 39% | oc | yes | 6.7934e-07 | kg/KWh | Electric tab Row 144-154 plus Row 188-198 for Coal IGCC when Inputs tab E710 = TRE
[8 empty] | Natural gas | TRE | Gas Turbine |  | 29.1% | ch4 | yes | 1.2693e-05 | kg/KWh | Electric tab Row 144-154 plus Row 188-198 for Natural gas Gas Turbine when Inputs tab E710 = TRE | Coal | Mix (50% bituminous_40% subbituminous_4.4% lignite_5.1% other) | TRE | IGCC |  | 39% | ch4 | yes | 1.0289e-05 | kg/KWh | Electric tab Row 144-154 plus Row 188-198 for Coal IGCC when Inputs tab E710 = TRE
[8 empty] | Natural gas | TRE | Gas Turbine |  | 29.1% | n2o | yes | 1.0042e-06 | kg/KWh | Electric tab Row 144-154 plus Row 188-198 for Natural gas Gas Turbine when Inputs tab E710 = TRE | Coal | Mix (50% bituminous_40% subbituminous_4.4% lignite_5.1% other) | TRE | IGCC |  | 39% | n2o | yes | 1.3508e-05 | kg/KWh | Electric tab Row 144-154 plus Row 188-198 for Coal IGCC when Inputs tab E710 = TRE
[8 empty] | Natural gas | TRE | Gas Turbine |  | 29.1% | co2 | yes | 0.69624 | kg/KWh | Electric tab Row 144-154 plus Row 188-198 for Natural gas Gas Turbine when Inputs tab E710 = TRE | Coal | Mix (50% bituminous_40% subbituminous_4.4% lignite_5.1% other) | TRE | IGCC |  | 39% | co2 | yes | 0.87604 | kg/KWh | Electric tab Row 144-154 plus Row 188-198 for Coal IGCC when Inputs tab E710 = TRE
[8 empty] | Natural gas | TRE | Combined Cycle |  | 50.3% | natural gas | no | 1.9881 | MJ/MJ | Electric tab Row 138 for Natural gas Combined Cycle when Inputs tab E710 = TRE | Coal | Mix (50% bituminous_40% subbituminous_4.4% lignite_5.1% other) | TRE | Mix | 100%Boiler_0%IGCC | 34.7% | coal | no | 2.8818 | MJ/MJ | Electric tab Row 138 for Coal Mix when Inputs tab E710 = TRE
[8 empty] | Natural gas | TRE | Combined Cycle |  | 50.3% | voc | no | 2e-06 | kg/KWh | Electric tab Row 144-154 for Natural gas Combined Cycle when Inputs tab E710 = TRE | Coal | Mix (50% bituminous_40% subbituminous_4.4% lignite_5.1% other) | TRE | Mix | 100%Boiler_0%IGCC | 34.7% | voc | no | 2e-05 | kg/KWh | Electric tab Row 144-154 for Coal Mix when Inputs tab E710 = TRE
[8 empty] | Natural gas | TRE | Combined Cycle |  | 50.3% | co | no | 0.0001 | kg/KWh | Electric tab Row 144-154 for Natural gas Combined Cycle when Inputs tab E710 = TRE | Coal | Mix (50% bituminous_40% subbituminous_4.4% lignite_5.1% other) | TRE | Mix | 100%Boiler_0%IGCC | 34.7% | co | no | 0.000168 | kg/KWh | Electric tab Row 144-154 for Coal Mix when Inputs tab E710 = TRE
[8 empty] | Natural gas | TRE | Combined Cycle |  | 50.3% | nox | no | 0.000191 | kg/KWh | Electric tab Row 144-154 for Natural gas Combined Cycle when Inputs tab E710 = TRE | Coal | Mix (50% bituminous_40% subbituminous_4.4% lignite_5.1% other) | TRE | Mix | 100%Boiler_0%IGCC | 34.7% | nox | no | 0.001003 | kg/KWh | Electric tab Row 144-154 for Coal Mix when Inputs tab E710 = TRE
[8 empty] | Natural gas | TRE | Combined Cycle |  | 50.3% | pm10 | no | 1e-06 | kg/KWh | Electric tab Row 144-154 for Natural gas Combined Cycle when Inputs tab E710 = TRE | Coal | Mix (50% bituminous_40% subbituminous_4.4% lignite_5.1% other) | TRE | Mix | 100%Boiler_0%IGCC | 34.7% | pm10 | no | 0.000124 | kg/KWh | Electric tab Row 144-154 for Coal Mix when Inputs tab E710 = TRE
[8 empty] | Natural gas | TRE | Combined Cycle |  | 50.3% | pm2.5 | no | 1e-06 | kg/KWh | Electric tab Row 144-154 for Natural gas Combined Cycle when Inputs tab E710 = TRE | Coal | Mix (50% bituminous_40% subbituminous_4.4% lignite_5.1% other) | TRE | Mix | 100%Boiler_0%IGCC | 34.7% | pm2.5 | no | 0.00011 | kg/KWh | Electric tab Row 144-154 for Coal Mix when Inputs tab E710 = TRE
[8 empty] | Natural gas | TRE | Combined Cycle |  | 50.3% | sox | no | 4e-06 | kg/KWh | Electric tab Row 144-154 for Natural gas Combined Cycle when Inputs tab E710 = TRE | Coal | Mix (50% bituminous_40% subbituminous_4.4% lignite_5.1% other) | TRE | Mix | 100%Boiler_0%IGCC | 34.7% | sox | no | 0.004542 | kg/KWh | Electric tab Row 144-154 for Coal Mix when Inputs tab E710 = TRE
[8 empty] | Natural gas | TRE | Combined Cycle |  | 50.3% | bc | no | 2.9e-08 | kg/KWh | Electric tab Row 144-154 for Natural gas Combined Cycle when Inputs tab E710 = TRE | Coal | Mix (50% bituminous_40% subbituminous_4.4% lignite_5.1% other) | TRE | Mix | 100%Boiler_0%IGCC | 34.7% | bc | no | 4.73e-06 | kg/KWh | Electric tab Row 144-154 for Coal Mix when Inputs tab E710 = TRE
[8 empty] | Natural gas | TRE | Combined Cycle |  | 50.3% | oc | no | 6.8e-07 | kg/KWh | Electric tab Row 144-154 for Natural gas Combined Cycle when Inputs tab E710 = TRE | Coal | Mix (50% bituminous_40% subbituminous_4.4% lignite_5.1% other) | TRE | Mix | 100%Boiler_0%IGCC | 34.7% | oc | no | 8.91e-06 | kg/KWh | Electric tab Row 144-154 for Coal Mix when Inputs tab E710 = TRE
[8 empty] | Natural gas | TRE | Combined Cycle |  | 50.3% | ch4 | no | 8e-06 | kg/KWh | Electric tab Row 144-154 for Natural gas Combined Cycle when Inputs tab E710 = TRE | Coal | Mix (50% bituminous_40% subbituminous_4.4% lignite_5.1% other) | TRE | Mix | 100%Boiler_0%IGCC | 34.7% | ch4 | no | 1e-05 | kg/KWh | Electric tab Row 144-154 for Coal Mix when Inputs tab E710 = TRE
[8 empty] | Natural gas | TRE | Combined Cycle |  | 50.3% | n2o | no | 1e-06 | kg/KWh | Electric tab Row 144-154 for Natural gas Combined Cycle when Inputs tab E710 = TRE | Coal | Mix (50% bituminous_40% subbituminous_4.4% lignite_5.1% other) | TRE | Mix | 100%Boiler_0%IGCC | 34.7% | n2o | no | 1.6e-05 | kg/KWh | Electric tab Row 144-154 for Coal Mix when Inputs tab E710 = TRE
[8 empty] | Natural gas | TRE | Combined Cycle |  | 50.3% | co2 | no | 0.40285 | kg/KWh | Electric tab Row 144-154 for Natural gas Combined Cycle when Inputs tab E710 = TRE | Coal | Mix (50% bituminous_40% subbituminous_4.4% lignite_5.1% other) | TRE | Mix | 100%Boiler_0%IGCC | 34.7% | co2 | no | 0.98341 | kg/KWh | Electric tab Row 144-154 for Coal Mix when Inputs tab E710 = TRE
[8 empty] | Natural gas | TRE | Combined Cycle |  | 50.3% | voc | yes | 2.4378e-06 | kg/KWh | Electric tab Row 144-154 plus Row 188-198 for Natural gas Combined Cycle when Inputs tab E710 = TRE | Coal | Mix (50% bituminous_40% subbituminous_4.4% lignite_5.1% other) | TRE | Mix | 100%Boiler_0%IGCC | 34.7% | voc | yes | 2.0812e-05 | kg/KWh | Electric tab Row 144-154 plus Row 188-198 for Coal Mix when Inputs tab E710 = TRE
[8 empty] | Natural gas | TRE | Combined Cycle |  | 50.3% | co | yes | 0.00010298 | kg/KWh | Electric tab Row 144-154 plus Row 188-198 for Natural gas Combined Cycle when Inputs tab E710 = TRE | Coal | Mix (50% bituminous_40% subbituminous_4.4% lignite_5.1% other) | TRE | Mix | 100%Boiler_0%IGCC | 34.7% | co | yes | 0.00017346 | kg/KWh | Electric tab Row 144-154 plus Row 188-198 for Coal Mix when Inputs tab E710 = TRE
[8 empty] | Natural gas | TRE | Combined Cycle |  | 50.3% | nox | yes | 0.00019144 | kg/KWh | Electric tab Row 144-154 plus Row 188-198 for Natural gas Combined Cycle when Inputs tab E710 = TRE | Coal | Mix (50% bituminous_40% subbituminous_4.4% lignite_5.1% other) | TRE | Mix | 100%Boiler_0%IGCC | 34.7% | nox | yes | 0.0010038 | kg/KWh | Electric tab Row 144-154 plus Row 188-198 for Coal Mix when Inputs tab E710 = TRE
[8 empty] | Natural gas | TRE | Combined Cycle |  | 50.3% | pm10 | yes | 1.2661e-06 | kg/KWh | Electric tab Row 144-154 plus Row 188-198 for Natural gas Combined Cycle when Inputs tab E710 = TRE | Coal | Mix (50% bituminous_40% subbituminous_4.4% lignite_5.1% other) | TRE | Mix | 100%Boiler_0%IGCC | 34.7% | pm10 | yes | 0.0001245 | kg/KWh | Electric tab Row 144-154 plus Row 188-198 for Coal Mix when Inputs tab E710 = TRE
[8 empty] | Natural gas | TRE | Combined Cycle |  | 50.3% | pm2.5 | yes | 1.1234e-06 | kg/KWh | Electric tab Row 144-154 plus Row 188-198 for Natural gas Combined Cycle when Inputs tab E710 = TRE | Coal | Mix (50% bituminous_40% subbituminous_4.4% lignite_5.1% other) | TRE | Mix | 100%Boiler_0%IGCC | 34.7% | pm2.5 | yes | 0.00011023 | kg/KWh | Electric tab Row 144-154 plus Row 188-198 for Coal Mix when Inputs tab E710 = TRE
[8 empty] | Natural gas | TRE | Combined Cycle |  | 50.3% | sox | yes | 5.4825e-06 | kg/KWh | Electric tab Row 144-154 plus Row 188-198 for Natural gas Combined Cycle when Inputs tab E710 = TRE | Coal | Mix (50% bituminous_40% subbituminous_4.4% lignite_5.1% other) | TRE | Mix | 100%Boiler_0%IGCC | 34.7% | sox | yes | 0.0045448 | kg/KWh | Electric tab Row 144-154 plus Row 188-198 for Coal Mix when Inputs tab E710 = TRE
[8 empty] | Natural gas | TRE | Combined Cycle |  | 50.3% | bc | yes | 3.1227e-08 | kg/KWh | Electric tab Row 144-154 plus Row 188-198 for Natural gas Combined Cycle when Inputs tab E710 = TRE | Coal | Mix (50% bituminous_40% subbituminous_4.4% lignite_5.1% other) | TRE | Mix | 100%Boiler_0%IGCC | 34.7% | bc | yes | 4.7343e-06 | kg/KWh | Electric tab Row 144-154 plus Row 188-198 for Coal Mix when Inputs tab E710 = TRE
[8 empty] | Natural gas | TRE | Combined Cycle |  | 50.3% | oc | yes | 6.8493e-07 | kg/KWh | Electric tab Row 144-154 plus Row 188-198 for Natural gas Combined Cycle when Inputs tab E710 = TRE | Coal | Mix (50% bituminous_40% subbituminous_4.4% lignite_5.1% other) | TRE | Mix | 100%Boiler_0%IGCC | 34.7% | oc | yes | 8.9195e-06 | kg/KWh | Electric tab Row 144-154 plus Row 188-198 for Coal Mix when Inputs tab E710 = TRE
[8 empty] | Natural gas | TRE | Combined Cycle |  | 50.3% | ch4 | yes | 8.6934e-06 | kg/KWh | Electric tab Row 144-154 plus Row 188-198 for Natural gas Combined Cycle when Inputs tab E710 = TRE | Coal | Mix (50% bituminous_40% subbituminous_4.4% lignite_5.1% other) | TRE | Mix | 100%Boiler_0%IGCC | 34.7% | ch4 | yes | 1.1289e-05 | kg/KWh | Electric tab Row 144-154 plus Row 188-198 for Coal Mix when Inputs tab E710 = TRE
[8 empty] | Natural gas | TRE | Combined Cycle |  | 50.3% | n2o | yes | 1.0042e-06 | kg/KWh | Electric tab Row 144-154 plus Row 188-198 for Natural gas Combined Cycle when Inputs tab E710 = TRE | Coal | Mix (50% bituminous_40% subbituminous_4.4% lignite_5.1% other) | TRE | Mix | 100%Boiler_0%IGCC | 34.7% | n2o | yes | 1.6008e-05 | kg/KWh | Electric tab Row 144-154 plus Row 188-198 for Coal Mix when Inputs tab E710 = TRE
[8 empty] | Natural gas | TRE | Combined Cycle |  | 50.3% | co2 | yes | 0.40327 | kg/KWh | Electric tab Row 144-154 plus Row 188-198 for Natural gas Combined Cycle when Inputs tab E710 = TRE | Coal | Mix (50% bituminous_40% subbituminous_4.4% lignite_5.1% other) | TRE | Mix | 100%Boiler_0%IGCC | 34.7% | co2 | yes | 0.9842 | kg/KWh | Electric tab Row 144-154 plus Row 188-198 for Coal Mix when Inputs tab E710 = TRE
[8 empty] | Natural gas | TRE | Internal Combustion Engine |  | 35.4% | natural gas | no | 2.8249 | MJ/MJ | Electric tab Row 138 for Natural gas Internal Combustion Engine when Inputs tab E710 = TRE | Coal | Bituminous | TRE | Boiler |  | 34.7% | coal | no | 2.8818 | MJ/MJ | Electric tab Row 138 for Coal Boiler when Inputs tab E710 = TRE
[8 empty] | Natural gas | TRE | Internal Combustion Engine |  | 35.4% | voc | no | 0.000935 | kg/KWh | Electric tab Row 144-154 for Natural gas Internal Combustion Engine when Inputs tab E710 = TRE | Coal | Bituminous | TRE | Boiler |  | 34.7% | voc | no | 2e-05 | kg/KWh | Electric tab Row 144-154 for Coal Boiler when Inputs tab E710 = TRE
[8 empty] | Natural gas | TRE | Internal Combustion Engine |  | 35.4% | co | no | 0.003215 | kg/KWh | Electric tab Row 144-154 for Natural gas Internal Combustion Engine when Inputs tab E710 = TRE | Coal | Bituminous | TRE | Boiler |  | 34.7% | co | no | 0.000168 | kg/KWh | Electric tab Row 144-154 for Coal Boiler when Inputs tab E710 = TRE
[8 empty] | Natural gas | TRE | Internal Combustion Engine |  | 35.4% | nox | no | 0.00127 | kg/KWh | Electric tab Row 144-154 for Natural gas Internal Combustion Engine when Inputs tab E710 = TRE | Coal | Bituminous | TRE | Boiler |  | 34.7% | nox | no | 0.001003 | kg/KWh | Electric tab Row 144-154 for Coal Boiler when Inputs tab E710 = TRE
[8 empty] | Natural gas | TRE | Internal Combustion Engine |  | 35.4% | pm10 | no | 0.000397 | kg/KWh | Electric tab Row 144-154 for Natural gas Internal Combustion Engine when Inputs tab E710 = TRE | Coal | Bituminous | TRE | Boiler |  | 34.7% | pm10 | no | 0.000124 | kg/KWh | Electric tab Row 144-154 for Coal Boiler when Inputs tab E710 = TRE
[8 empty] | Natural gas | TRE | Internal Combustion Engine |  | 35.4% | pm2.5 | no | 0.000397 | kg/KWh | Electric tab Row 144-154 for Natural gas Internal Combustion Engine when Inputs tab E710 = TRE | Coal | Bituminous | TRE | Boiler |  | 34.7% | pm2.5 | no | 0.00011 | kg/KWh | Electric tab Row 144-154 for Coal Boiler when Inputs tab E710 = TRE
[8 empty] | Natural gas | TRE | Internal Combustion Engine |  | 35.4% | sox | no | 2e-06 | kg/KWh | Electric tab Row 144-154 for Natural gas Internal Combustion Engine when Inputs tab E710 = TRE | Coal | Bituminous | TRE | Boiler |  | 34.7% | sox | no | 0.004542 | kg/KWh | Electric tab Row 144-154 for Coal Boiler when Inputs tab E710 = TRE
[8 empty] | Natural gas | TRE | Internal Combustion Engine |  | 35.4% | bc | no | 7.94e-05 | kg/KWh | Electric tab Row 144-154 for Natural gas Internal Combustion Engine when Inputs tab E710 = TRE | Coal | Bituminous | TRE | Boiler |  | 34.7% | bc | no | 4.73e-06 | kg/KWh | Electric tab Row 144-154 for Coal Boiler when Inputs tab E710 = TRE
[8 empty] | Natural gas | TRE | Internal Combustion Engine |  | 35.4% | oc | no | 0.00016992 | kg/KWh | Electric tab Row 144-154 for Natural gas Internal Combustion Engine when Inputs tab E710 = TRE | Coal | Bituminous | TRE | Boiler |  | 34.7% | oc | no | 8.91e-06 | kg/KWh | Electric tab Row 144-154 for Coal Boiler when Inputs tab E710 = TRE
[8 empty] | Natural gas | TRE | Internal Combustion Engine |  | 35.4% | ch4 | no | 1e-05 | kg/KWh | Electric tab Row 144-154 for Natural gas Internal Combustion Engine when Inputs tab E710 = TRE | Coal | Bituminous | TRE | Boiler |  | 34.7% | ch4 | no | 1e-05 | kg/KWh | Electric tab Row 144-154 for Coal Boiler when Inputs tab E710 = TRE
[8 empty] | Natural gas | TRE | Internal Combustion Engine |  | 35.4% | n2o | no | 1e-06 | kg/KWh | Electric tab Row 144-154 for Natural gas Internal Combustion Engine when Inputs tab E710 = TRE | Coal | Bituminous | TRE | Boiler |  | 34.7% | n2o | no | 1.6e-05 | kg/KWh | Electric tab Row 144-154 for Coal Boiler when Inputs tab E710 = TRE
[8 empty] | Natural gas | TRE | Internal Combustion Engine |  | 35.4% | co2 | no | 0.56467 | kg/KWh | Electric tab Row 144-154 for Natural gas Internal Combustion Engine when Inputs tab E710 = TRE | Coal | Bituminous | TRE | Boiler |  | 34.7% | co2 | no | 0.80958 | kg/KWh | Electric tab Row 144-154 for Coal Boiler when Inputs tab E710 = TRE
[8 empty] | Natural gas | TRE | Internal Combustion Engine |  | 35.4% | voc | yes | 0.00093544 | kg/KWh | Electric tab Row 144-154 plus Row 188-198 for Natural gas Internal Combustion Engine when Inputs tab E710 = TRE | Coal | Bituminous | TRE | Boiler |  | 34.7% | voc | yes | 2.0812e-05 | kg/KWh | Electric tab Row 144-154 plus Row 188-198 for Coal Boiler when Inputs tab E710 = TRE
[8 empty] | Natural gas | TRE | Internal Combustion Engine |  | 35.4% | co | yes | 0.003218 | kg/KWh | Electric tab Row 144-154 plus Row 188-198 for Natural gas Internal Combustion Engine when Inputs tab E710 = TRE | Coal | Bituminous | TRE | Boiler |  | 34.7% | co | yes | 0.00017346 | kg/KWh | Electric tab Row 144-154 plus Row 188-198 for Coal Boiler when Inputs tab E710 = TRE
[8 empty] | Natural gas | TRE | Internal Combustion Engine |  | 35.4% | nox | yes | 0.0012704 | kg/KWh | Electric tab Row 144-154 plus Row 188-198 for Natural gas Internal Combustion Engine when Inputs tab E710 = TRE | Coal | Bituminous | TRE | Boiler |  | 34.7% | nox | yes | 0.0010038 | kg/KWh | Electric tab Row 144-154 plus Row 188-198 for Coal Boiler when Inputs tab E710 = TRE
[8 empty] | Natural gas | TRE | Internal Combustion Engine |  | 35.4% | pm10 | yes | 0.00039727 | kg/KWh | Electric tab Row 144-154 plus Row 188-198 for Natural gas Internal Combustion Engine when Inputs tab E710 = TRE | Coal | Bituminous | TRE | Boiler |  | 34.7% | pm10 | yes | 0.0001245 | kg/KWh | Electric tab Row 144-154 plus Row 188-198 for Coal Boiler when Inputs tab E710 = TRE
[8 empty] | Natural gas | TRE | Internal Combustion Engine |  | 35.4% | pm2.5 | yes | 0.00039712 | kg/KWh | Electric tab Row 144-154 plus Row 188-198 for Natural gas Internal Combustion Engine when Inputs tab E710 = TRE | Coal | Bituminous | TRE | Boiler |  | 34.7% | pm2.5 | yes | 0.00011023 | kg/KWh | Electric tab Row 144-154 plus Row 188-198 for Coal Boiler when Inputs tab E710 = TRE
[8 empty] | Natural gas | TRE | Internal Combustion Engine |  | 35.4% | sox | yes | 3.4825e-06 | kg/KWh | Electric tab Row 144-154 plus Row 188-198 for Natural gas Internal Combustion Engine when Inputs tab E710 = TRE | Coal | Bituminous | TRE | Boiler |  | 34.7% | sox | yes | 0.0045448 | kg/KWh | Electric tab Row 144-154 plus Row 188-198 for Coal Boiler when Inputs tab E710 = TRE
[8 empty] | Natural gas | TRE | Internal Combustion Engine |  | 35.4% | bc | yes | 7.9402e-05 | kg/KWh | Electric tab Row 144-154 plus Row 188-198 for Natural gas Internal Combustion Engine when Inputs tab E710 = TRE | Coal | Bituminous | TRE | Boiler |  | 34.7% | bc | yes | 4.7343e-06 | kg/KWh | Electric tab Row 144-154 plus Row 188-198 for Coal Boiler when Inputs tab E710 = TRE
[8 empty] | Natural gas | TRE | Internal Combustion Engine |  | 35.4% | oc | yes | 0.00016992 | kg/KWh | Electric tab Row 144-154 plus Row 188-198 for Natural gas Internal Combustion Engine when Inputs tab E710 = TRE | Coal | Bituminous | TRE | Boiler |  | 34.7% | oc | yes | 8.9195e-06 | kg/KWh | Electric tab Row 144-154 plus Row 188-198 for Coal Boiler when Inputs tab E710 = TRE
[8 empty] | Natural gas | TRE | Internal Combustion Engine |  | 35.4% | ch4 | yes | 1.0693e-05 | kg/KWh | Electric tab Row 144-154 plus Row 188-198 for Natural gas Internal Combustion Engine when Inputs tab E710 = TRE | Coal | Bituminous | TRE | Boiler |  | 34.7% | ch4 | yes | 1.1289e-05 | kg/KWh | Electric tab Row 144-154 plus Row 188-198 for Coal Boiler when Inputs tab E710 = TRE
[8 empty] | Natural gas | TRE | Internal Combustion Engine |  | 35.4% | n2o | yes | 1.0042e-06 | kg/KWh | Electric tab Row 144-154 plus Row 188-198 for Natural gas Internal Combustion Engine when Inputs tab E710 = TRE | Coal | Bituminous | TRE | Boiler |  | 34.7% | n2o | yes | 1.6008e-05 | kg/KWh | Electric tab Row 144-154 plus Row 188-198 for Coal Boiler when Inputs tab E710 = TRE
[8 empty] | Natural gas | TRE | Internal Combustion Engine |  | 35.4% | co2 | yes | 0.5651 | kg/KWh | Electric tab Row 144-154 plus Row 188-198 for Natural gas Internal Combustion Engine when Inputs tab E710 = TRE | Coal | Bituminous | TRE | Boiler |  | 34.7% | co2 | yes | 0.81024 | kg/KWh | Electric tab Row 144-154 plus Row 188-198 for Coal Boiler when Inputs tab E710 = TRE
[8 empty] | Natural gas | TRE | Mix | 11%Boiler_2%Gas Turbine_86%Combined Cycle_1%Internal Combustion Engine | 46.4% | natural gas | no | 2.1554 | MJ/MJ | Electric tab Row 138 for Natural gas Mix when Inputs tab E710 = TRE | Coal | Bituminous | TRE | IGCC |  | 39% | coal | no | 2.5641 | MJ/MJ | Electric tab Row 138 for Coal IGCC when Inputs tab E710 = TRE
[8 empty] | Natural gas | TRE | Mix | 11%Boiler_2%Gas Turbine_86%Combined Cycle_1%Internal Combustion Engine | 46.4% | voc | no | 1.1802e-05 | kg/KWh | Electric tab Row 144-154 for Natural gas Mix when Inputs tab E710 = TRE | Coal | Bituminous | TRE | IGCC |  | 39% | voc | no | 9e-07 | kg/KWh | Electric tab Row 144-154 for Coal IGCC when Inputs tab E710 = TRE
[8 empty] | Natural gas | TRE | Mix | 11%Boiler_2%Gas Turbine_86%Combined Cycle_1%Internal Combustion Engine | 46.4% | co | no | 0.00016935 | kg/KWh | Electric tab Row 144-154 for Natural gas Mix when Inputs tab E710 = TRE | Coal | Bituminous | TRE | IGCC |  | 39% | co | no | 1.51e-05 | kg/KWh | Electric tab Row 144-154 for Coal IGCC when Inputs tab E710 = TRE
[8 empty] | Natural gas | TRE | Mix | 11%Boiler_2%Gas Turbine_86%Combined Cycle_1%Internal Combustion Engine | 46.4% | nox | no | 0.00025043 | kg/KWh | Electric tab Row 144-154 for Natural gas Mix when Inputs tab E710 = TRE | Coal | Bituminous | TRE | IGCC |  | 39% | nox | no | 0.000235 | kg/KWh | Electric tab Row 144-154 for Coal IGCC when Inputs tab E710 = TRE
[8 empty] | Natural gas | TRE | Mix | 11%Boiler_2%Gas Turbine_86%Combined Cycle_1%Internal Combustion Engine | 46.4% | pm10 | no | 9.103e-06 | kg/KWh | Electric tab Row 144-154 for Natural gas Mix when Inputs tab E710 = TRE | Coal | Bituminous | TRE | IGCC |  | 39% | pm10 | no | 2.84e-05 | kg/KWh | Electric tab Row 144-154 for Coal IGCC when Inputs tab E710 = TRE
[8 empty] | Natural gas | TRE | Mix | 11%Boiler_2%Gas Turbine_86%Combined Cycle_1%Internal Combustion Engine | 46.4% | pm2.5 | no | 9.103e-06 | kg/KWh | Electric tab Row 144-154 for Natural gas Mix when Inputs tab E710 = TRE | Coal | Bituminous | TRE | IGCC |  | 39% | pm2.5 | no | 8.27e-06 | kg/KWh | Electric tab Row 144-154 for Coal IGCC when Inputs tab E710 = TRE
[8 empty] | Natural gas | TRE | Mix | 11%Boiler_2%Gas Turbine_86%Combined Cycle_1%Internal Combustion Engine | 46.4% | sox | no | 4.118e-06 | kg/KWh | Electric tab Row 144-154 for Natural gas Mix when Inputs tab E710 = TRE | Coal | Bituminous | TRE | IGCC |  | 39% | sox | no | 4.91e-06 | kg/KWh | Electric tab Row 144-154 for Coal IGCC when Inputs tab E710 = TRE
[8 empty] | Natural gas | TRE | Mix | 11%Boiler_2%Gas Turbine_86%Combined Cycle_1%Internal Combustion Engine | 46.4% | bc | no | 1.3539e-06 | kg/KWh | Electric tab Row 144-154 for Natural gas Mix when Inputs tab E710 = TRE | Coal | Bituminous | TRE | IGCC |  | 39% | bc | no | 3.5561e-07 | kg/KWh | Electric tab Row 144-154 for Coal IGCC when Inputs tab E710 = TRE
[8 empty] | Natural gas | TRE | Mix | 11%Boiler_2%Gas Turbine_86%Combined Cycle_1%Internal Combustion Engine | 46.4% | oc | no | 4.3507e-06 | kg/KWh | Electric tab Row 144-154 for Natural gas Mix when Inputs tab E710 = TRE | Coal | Bituminous | TRE | IGCC |  | 39% | oc | no | 6.6987e-07 | kg/KWh | Electric tab Row 144-154 for Coal IGCC when Inputs tab E710 = TRE
[8 empty] | Natural gas | TRE | Mix | 11%Boiler_2%Gas Turbine_86%Combined Cycle_1%Internal Combustion Engine | 46.4% | ch4 | no | 8.441e-06 | kg/KWh | Electric tab Row 144-154 for Natural gas Mix when Inputs tab E710 = TRE | Coal | Bituminous | TRE | IGCC |  | 39% | ch4 | no | 9e-06 | kg/KWh | Electric tab Row 144-154 for Coal IGCC when Inputs tab E710 = TRE
[8 empty] | Natural gas | TRE | Mix | 11%Boiler_2%Gas Turbine_86%Combined Cycle_1%Internal Combustion Engine | 46.4% | n2o | no | 1e-06 | kg/KWh | Electric tab Row 144-154 for Natural gas Mix when Inputs tab E710 = TRE | Coal | Bituminous | TRE | IGCC |  | 39% | n2o | no | 1.35e-05 | kg/KWh | Electric tab Row 144-154 for Coal IGCC when Inputs tab E710 = TRE
[8 empty] | Natural gas | TRE | Mix | 11%Boiler_2%Gas Turbine_86%Combined Cycle_1%Internal Combustion Engine | 46.4% | co2 | no | 0.43662 | kg/KWh | Electric tab Row 144-154 for Natural gas Mix when Inputs tab E710 = TRE | Coal | Bituminous | TRE | IGCC |  | 39% | co2 | no | 0.72054 | kg/KWh | Electric tab Row 144-154 for Coal IGCC when Inputs tab E710 = TRE
[8 empty] | Natural gas | TRE | Mix | 11%Boiler_2%Gas Turbine_86%Combined Cycle_1%Internal Combustion Engine | 46.4% | voc | yes | 1.2282e-05 | kg/KWh | Electric tab Row 144-154 plus Row 188-198 for Natural gas Mix when Inputs tab E710 = TRE | Coal | Bituminous | TRE | IGCC |  | 39% | voc | yes | 1.7118e-06 | kg/KWh | Electric tab Row 144-154 plus Row 188-198 for Coal IGCC when Inputs tab E710 = TRE
[8 empty] | Natural gas | TRE | Mix | 11%Boiler_2%Gas Turbine_86%Combined Cycle_1%Internal Combustion Engine | 46.4% | co | yes | 0.00017261 | kg/KWh | Electric tab Row 144-154 plus Row 188-198 for Natural gas Mix when Inputs tab E710 = TRE | Coal | Bituminous | TRE | IGCC |  | 39% | co | yes | 2.0562e-05 | kg/KWh | Electric tab Row 144-154 plus Row 188-198 for Coal IGCC when Inputs tab E710 = TRE
[8 empty] | Natural gas | TRE | Mix | 11%Boiler_2%Gas Turbine_86%Combined Cycle_1%Internal Combustion Engine | 46.4% | nox | yes | 0.00025091 | kg/KWh | Electric tab Row 144-154 plus Row 188-198 for Natural gas Mix when Inputs tab E710 = TRE | Coal | Bituminous | TRE | IGCC |  | 39% | nox | yes | 0.00023583 | kg/KWh | Electric tab Row 144-154 plus Row 188-198 for Coal IGCC when Inputs tab E710 = TRE
[8 empty] | Natural gas | TRE | Mix | 11%Boiler_2%Gas Turbine_86%Combined Cycle_1%Internal Combustion Engine | 46.4% | pm10 | yes | 9.3958e-06 | kg/KWh | Electric tab Row 144-154 plus Row 188-198 for Natural gas Mix when Inputs tab E710 = TRE | Coal | Bituminous | TRE | IGCC |  | 39% | pm10 | yes | 2.8902e-05 | kg/KWh | Electric tab Row 144-154 plus Row 188-198 for Coal IGCC when Inputs tab E710 = TRE
[8 empty] | Natural gas | TRE | Mix | 11%Boiler_2%Gas Turbine_86%Combined Cycle_1%Internal Combustion Engine | 46.4% | pm2.5 | yes | 9.2386e-06 | kg/KWh | Electric tab Row 144-154 plus Row 188-198 for Natural gas Mix when Inputs tab E710 = TRE | Coal | Bituminous | TRE | IGCC |  | 39% | pm2.5 | yes | 8.5018e-06 | kg/KWh | Electric tab Row 144-154 plus Row 188-198 for Coal IGCC when Inputs tab E710 = TRE
[8 empty] | Natural gas | TRE | Mix | 11%Boiler_2%Gas Turbine_86%Combined Cycle_1%Internal Combustion Engine | 46.4% | sox | yes | 5.7526e-06 | kg/KWh | Electric tab Row 144-154 plus Row 188-198 for Natural gas Mix when Inputs tab E710 = TRE | Coal | Bituminous | TRE | IGCC |  | 39% | sox | yes | 7.7386e-06 | kg/KWh | Electric tab Row 144-154 plus Row 188-198 for Coal IGCC when Inputs tab E710 = TRE
[8 empty] | Natural gas | TRE | Mix | 11%Boiler_2%Gas Turbine_86%Combined Cycle_1%Internal Combustion Engine | 46.4% | bc | yes | 1.3564e-06 | kg/KWh | Electric tab Row 144-154 plus Row 188-198 for Natural gas Mix when Inputs tab E710 = TRE | Coal | Bituminous | TRE | IGCC |  | 39% | bc | yes | 3.5993e-07 | kg/KWh | Electric tab Row 144-154 plus Row 188-198 for Coal IGCC when Inputs tab E710 = TRE
[8 empty] | Natural gas | TRE | Mix | 11%Boiler_2%Gas Turbine_86%Combined Cycle_1%Internal Combustion Engine | 46.4% | oc | yes | 4.3561e-06 | kg/KWh | Electric tab Row 144-154 plus Row 188-198 for Natural gas Mix when Inputs tab E710 = TRE | Coal | Bituminous | TRE | IGCC |  | 39% | oc | yes | 6.7934e-07 | kg/KWh | Electric tab Row 144-154 plus Row 188-198 for Coal IGCC when Inputs tab E710 = TRE
[8 empty] | Natural gas | TRE | Mix | 11%Boiler_2%Gas Turbine_86%Combined Cycle_1%Internal Combustion Engine | 46.4% | ch4 | yes | 9.2016e-06 | kg/KWh | Electric tab Row 144-154 plus Row 188-198 for Natural gas Mix when Inputs tab E710 = TRE | Coal | Bituminous | TRE | IGCC |  | 39% | ch4 | yes | 1.0289e-05 | kg/KWh | Electric tab Row 144-154 plus Row 188-198 for Coal IGCC when Inputs tab E710 = TRE
[8 empty] | Natural gas | TRE | Mix | 11%Boiler_2%Gas Turbine_86%Combined Cycle_1%Internal Combustion Engine | 46.4% | n2o | yes | 1.0046e-06 | kg/KWh | Electric tab Row 144-154 plus Row 188-198 for Natural gas Mix when Inputs tab E710 = TRE | Coal | Bituminous | TRE | IGCC |  | 39% | n2o | yes | 1.3508e-05 | kg/KWh | Electric tab Row 144-154 plus Row 188-198 for Coal IGCC when Inputs tab E710 = TRE
[8 empty] | Natural gas | TRE | Mix | 11%Boiler_2%Gas Turbine_86%Combined Cycle_1%Internal Combustion Engine | 46.4% | co2 | yes | 0.43709 | kg/KWh | Electric tab Row 144-154 plus Row 188-198 for Natural gas Mix when Inputs tab E710 = TRE | Coal | Bituminous | TRE | IGCC |  | 39% | co2 | yes | 0.72119 | kg/KWh | Electric tab Row 144-154 plus Row 188-198 for Coal IGCC when Inputs tab E710 = TRE
[18 empty] | Coal | Bituminous | TRE | Mix | 100%Boiler_0%IGCC | 34.7% | coal | no | 2.8818 | MJ/MJ | Electric tab Row 138 for Coal Mix when Inputs tab E710 = TRE
[18 empty] | Coal | Bituminous | TRE | Mix | 100%Boiler_0%IGCC | 34.7% | voc | no | 2e-05 | kg/KWh | Electric tab Row 144-154 for Coal Mix when Inputs tab E710 = TRE
[18 empty] | Coal | Bituminous | TRE | Mix | 100%Boiler_0%IGCC | 34.7% | co | no | 0.000168 | kg/KWh | Electric tab Row 144-154 for Coal Mix when Inputs tab E710 = TRE
[18 empty] | Coal | Bituminous | TRE | Mix | 100%Boiler_0%IGCC | 34.7% | nox | no | 0.001003 | kg/KWh | Electric tab Row 144-154 for Coal Mix when Inputs tab E710 = TRE
[18 empty] | Coal | Bituminous | TRE | Mix | 100%Boiler_0%IGCC | 34.7% | pm10 | no | 0.000124 | kg/KWh | Electric tab Row 144-154 for Coal Mix when Inputs tab E710 = TRE
[18 empty] | Coal | Bituminous | TRE | Mix | 100%Boiler_0%IGCC | 34.7% | pm2.5 | no | 0.00011 | kg/KWh | Electric tab Row 144-154 for Coal Mix when Inputs tab E710 = TRE
[18 empty] | Coal | Bituminous | TRE | Mix | 100%Boiler_0%IGCC | 34.7% | sox | no | 0.004542 | kg/KWh | Electric tab Row 144-154 for Coal Mix when Inputs tab E710 = TRE
[18 empty] | Coal | Bituminous | TRE | Mix | 100%Boiler_0%IGCC | 34.7% | bc | no | 4.73e-06 | kg/KWh | Electric tab Row 144-154 for Coal Mix when Inputs tab E710 = TRE
[18 empty] | Coal | Bituminous | TRE | Mix | 100%Boiler_0%IGCC | 34.7% | oc | no | 8.91e-06 | kg/KWh | Electric tab Row 144-154 for Coal Mix when Inputs tab E710 = TRE
[18 empty] | Coal | Bituminous | TRE | Mix | 100%Boiler_0%IGCC | 34.7% | ch4 | no | 1e-05 | kg/KWh | Electric tab Row 144-154 for Coal Mix when Inputs tab E710 = TRE
[18 empty] | Coal | Bituminous | TRE | Mix | 100%Boiler_0%IGCC | 34.7% | n2o | no | 1.6e-05 | kg/KWh | Electric tab Row 144-154 for Coal Mix when Inputs tab E710 = TRE
[18 empty] | Coal | Bituminous | TRE | Mix | 100%Boiler_0%IGCC | 34.7% | co2 | no | 0.80958 | kg/KWh | Electric tab Row 144-154 for Coal Mix when Inputs tab E710 = TRE
[18 empty] | Coal | Bituminous | TRE | Mix | 100%Boiler_0%IGCC | 34.7% | voc | yes | 2.0812e-05 | kg/KWh | Electric tab Row 144-154 plus Row 188-198 for Coal Mix when Inputs tab E710 = TRE
[18 empty] | Coal | Bituminous | TRE | Mix | 100%Boiler_0%IGCC | 34.7% | co | yes | 0.00017346 | kg/KWh | Electric tab Row 144-154 plus Row 188-198 for Coal Mix when Inputs tab E710 = TRE
[18 empty] | Coal | Bituminous | TRE | Mix | 100%Boiler_0%IGCC | 34.7% | nox | yes | 0.0010038 | kg/KWh | Electric tab Row 144-154 plus Row 188-198 for Coal Mix when Inputs tab E710 = TRE
[18 empty] | Coal | Bituminous | TRE | Mix | 100%Boiler_0%IGCC | 34.7% | pm10 | yes | 0.0001245 | kg/KWh | Electric tab Row 144-154 plus Row 188-198 for Coal Mix when Inputs tab E710 = TRE
[18 empty] | Coal | Bituminous | TRE | Mix | 100%Boiler_0%IGCC | 34.7% | pm2.5 | yes | 0.00011023 | kg/KWh | Electric tab Row 144-154 plus Row 188-198 for Coal Mix when Inputs tab E710 = TRE
[18 empty] | Coal | Bituminous | TRE | Mix | 100%Boiler_0%IGCC | 34.7% | sox | yes | 0.0045448 | kg/KWh | Electric tab Row 144-154 plus Row 188-198 for Coal Mix when Inputs tab E710 = TRE
[18 empty] | Coal | Bituminous | TRE | Mix | 100%Boiler_0%IGCC | 34.7% | bc | yes | 4.7343e-06 | kg/KWh | Electric tab Row 144-154 plus Row 188-198 for Coal Mix when Inputs tab E710 = TRE
[18 empty] | Coal | Bituminous | TRE | Mix | 100%Boiler_0%IGCC | 34.7% | oc | yes | 8.9195e-06 | kg/KWh | Electric tab Row 144-154 plus Row 188-198 for Coal Mix when Inputs tab E710 = TRE
[18 empty] | Coal | Bituminous | TRE | Mix | 100%Boiler_0%IGCC | 34.7% | ch4 | yes | 1.1289e-05 | kg/KWh | Electric tab Row 144-154 plus Row 188-198 for Coal Mix when Inputs tab E710 = TRE
[18 empty] | Coal | Bituminous | TRE | Mix | 100%Boiler_0%IGCC | 34.7% | n2o | yes | 1.6008e-05 | kg/KWh | Electric tab Row 144-154 plus Row 188-198 for Coal Mix when Inputs tab E710 = TRE
[18 empty] | Coal | Bituminous | TRE | Mix | 100%Boiler_0%IGCC | 34.7% | co2 | yes | 0.81024 | kg/KWh | Electric tab Row 144-154 plus Row 188-198 for Coal Mix when Inputs tab E710 = TRE
[18 empty] | Coal | Subbituminous | TRE | Boiler |  | 34.7% | coal | no | 2.8818 | MJ/MJ | Electric tab Row 138 for Coal Boiler when Inputs tab E710 = TRE
[18 empty] | Coal | Subbituminous | TRE | Boiler |  | 34.7% | voc | no | 2e-05 | kg/KWh | Electric tab Row 144-154 for Coal Boiler when Inputs tab E710 = TRE
[18 empty] | Coal | Subbituminous | TRE | Boiler |  | 34.7% | co | no | 0.000168 | kg/KWh | Electric tab Row 144-154 for Coal Boiler when Inputs tab E710 = TRE
[18 empty] | Coal | Subbituminous | TRE | Boiler |  | 34.7% | nox | no | 0.001003 | kg/KWh | Electric tab Row 144-154 for Coal Boiler when Inputs tab E710 = TRE
[18 empty] | Coal | Subbituminous | TRE | Boiler |  | 34.7% | pm10 | no | 0.000124 | kg/KWh | Electric tab Row 144-154 for Coal Boiler when Inputs tab E710 = TRE
[18 empty] | Coal | Subbituminous | TRE | Boiler |  | 34.7% | pm2.5 | no | 0.00011 | kg/KWh | Electric tab Row 144-154 for Coal Boiler when Inputs tab E710 = TRE
[18 empty] | Coal | Subbituminous | TRE | Boiler |  | 34.7% | sox | no | 0.004542 | kg/KWh | Electric tab Row 144-154 for Coal Boiler when Inputs tab E710 = TRE
[18 empty] | Coal | Subbituminous | TRE | Boiler |  | 34.7% | bc | no | 4.73e-06 | kg/KWh | Electric tab Row 144-154 for Coal Boiler when Inputs tab E710 = TRE
[18 empty] | Coal | Subbituminous | TRE | Boiler |  | 34.7% | oc | no | 8.91e-06 | kg/KWh | Electric tab Row 144-154 for Coal Boiler when Inputs tab E710 = TRE
[18 empty] | Coal | Subbituminous | TRE | Boiler |  | 34.7% | ch4 | no | 1e-05 | kg/KWh | Electric tab Row 144-154 for Coal Boiler when Inputs tab E710 = TRE
[18 empty] | Coal | Subbituminous | TRE | Boiler |  | 34.7% | n2o | no | 1.6e-05 | kg/KWh | Electric tab Row 144-154 for Coal Boiler when Inputs tab E710 = TRE
[18 empty] | Coal | Subbituminous | TRE | Boiler |  | 34.7% | co2 | no | 1.2986 | kg/KWh | Electric tab Row 144-154 for Coal Boiler when Inputs tab E710 = TRE
[18 empty] | Coal | Subbituminous | TRE | Boiler |  | 34.7% | voc | yes | 2.0812e-05 | kg/KWh | Electric tab Row 144-154 plus Row 188-198 for Coal Boiler when Inputs tab E710 = TRE
[18 empty] | Coal | Subbituminous | TRE | Boiler |  | 34.7% | co | yes | 0.00017346 | kg/KWh | Electric tab Row 144-154 plus Row 188-198 for Coal Boiler when Inputs tab E710 = TRE
[18 empty] | Coal | Subbituminous | TRE | Boiler |  | 34.7% | nox | yes | 0.0010038 | kg/KWh | Electric tab Row 144-154 plus Row 188-198 for Coal Boiler when Inputs tab E710 = TRE
[18 empty] | Coal | Subbituminous | TRE | Boiler |  | 34.7% | pm10 | yes | 0.0001245 | kg/KWh | Electric tab Row 144-154 plus Row 188-198 for Coal Boiler when Inputs tab E710 = TRE
[18 empty] | Coal | Subbituminous | TRE | Boiler |  | 34.7% | pm2.5 | yes | 0.00011023 | kg/KWh | Electric tab Row 144-154 plus Row 188-198 for Coal Boiler when Inputs tab E710 = TRE
[18 empty] | Coal | Subbituminous | TRE | Boiler |  | 34.7% | sox | yes | 0.0045448 | kg/KWh | Electric tab Row 144-154 plus Row 188-198 for Coal Boiler when Inputs tab E710 = TRE
[18 empty] | Coal | Subbituminous | TRE | Boiler |  | 34.7% | bc | yes | 4.7343e-06 | kg/KWh | Electric tab Row 144-154 plus Row 188-198 for Coal Boiler when Inputs tab E710 = TRE
[18 empty] | Coal | Subbituminous | TRE | Boiler |  | 34.7% | oc | yes | 8.9195e-06 | kg/KWh | Electric tab Row 144-154 plus Row 188-198 for Coal Boiler when Inputs tab E710 = TRE
[18 empty] | Coal | Subbituminous | TRE | Boiler |  | 34.7% | ch4 | yes | 1.1289e-05 | kg/KWh | Electric tab Row 144-154 plus Row 188-198 for Coal Boiler when Inputs tab E710 = TRE
[18 empty] | Coal | Subbituminous | TRE | Boiler |  | 34.7% | n2o | yes | 1.6008e-05 | kg/KWh | Electric tab Row 144-154 plus Row 188-198 for Coal Boiler when Inputs tab E710 = TRE
[18 empty] | Coal | Subbituminous | TRE | Boiler |  | 34.7% | co2 | yes | 1.2996 | kg/KWh | Electric tab Row 144-154 plus Row 188-198 for Coal Boiler when Inputs tab E710 = TRE
[18 empty] | Coal | Subbituminous | TRE | IGCC |  | 39% | coal | no | 2.5641 | MJ/MJ | Electric tab Row 138 for Coal IGCC when Inputs tab E710 = TRE
[18 empty] | Coal | Subbituminous | TRE | IGCC |  | 39% | voc | no | 9e-07 | kg/KWh | Electric tab Row 144-154 for Coal IGCC when Inputs tab E710 = TRE
[18 empty] | Coal | Subbituminous | TRE | IGCC |  | 39% | co | no | 1.51e-05 | kg/KWh | Electric tab Row 144-154 for Coal IGCC when Inputs tab E710 = TRE
[18 empty] | Coal | Subbituminous | TRE | IGCC |  | 39% | nox | no | 0.000235 | kg/KWh | Electric tab Row 144-154 for Coal IGCC when Inputs tab E710 = TRE
[18 empty] | Coal | Subbituminous | TRE | IGCC |  | 39% | pm10 | no | 2.84e-05 | kg/KWh | Electric tab Row 144-154 for Coal IGCC when Inputs tab E710 = TRE
[18 empty] | Coal | Subbituminous | TRE | IGCC |  | 39% | pm2.5 | no | 8.27e-06 | kg/KWh | Electric tab Row 144-154 for Coal IGCC when Inputs tab E710 = TRE
[18 empty] | Coal | Subbituminous | TRE | IGCC |  | 39% | sox | no | 4.91e-06 | kg/KWh | Electric tab Row 144-154 for Coal IGCC when Inputs tab E710 = TRE
[18 empty] | Coal | Subbituminous | TRE | IGCC |  | 39% | bc | no | 3.5561e-07 | kg/KWh | Electric tab Row 144-154 for Coal IGCC when Inputs tab E710 = TRE
[18 empty] | Coal | Subbituminous | TRE | IGCC |  | 39% | oc | no | 6.6987e-07 | kg/KWh | Electric tab Row 144-154 for Coal IGCC when Inputs tab E710 = TRE
[18 empty] | Coal | Subbituminous | TRE | IGCC |  | 39% | ch4 | no | 9e-06 | kg/KWh | Electric tab Row 144-154 for Coal IGCC when Inputs tab E710 = TRE
[18 empty] | Coal | Subbituminous | TRE | IGCC |  | 39% | n2o | no | 1.35e-05 | kg/KWh | Electric tab Row 144-154 for Coal IGCC when Inputs tab E710 = TRE
[18 empty] | Coal | Subbituminous | TRE | IGCC |  | 39% | co2 | no | 1.1557 | kg/KWh | Electric tab Row 144-154 for Coal IGCC when Inputs tab E710 = TRE
[18 empty] | Coal | Subbituminous | TRE | IGCC |  | 39% | voc | yes | 1.7118e-06 | kg/KWh | Electric tab Row 144-154 plus Row 188-198 for Coal IGCC when Inputs tab E710 = TRE
[18 empty] | Coal | Subbituminous | TRE | IGCC |  | 39% | co | yes | 2.0562e-05 | kg/KWh | Electric tab Row 144-154 plus Row 188-198 for Coal IGCC when Inputs tab E710 = TRE
[18 empty] | Coal | Subbituminous | TRE | IGCC |  | 39% | nox | yes | 0.00023583 | kg/KWh | Electric tab Row 144-154 plus Row 188-198 for Coal IGCC when Inputs tab E710 = TRE
[18 empty] | Coal | Subbituminous | TRE | IGCC |  | 39% | pm10 | yes | 2.8902e-05 | kg/KWh | Electric tab Row 144-154 plus Row 188-198 for Coal IGCC when Inputs tab E710 = TRE
[18 empty] | Coal | Subbituminous | TRE | IGCC |  | 39% | pm2.5 | yes | 8.5018e-06 | kg/KWh | Electric tab Row 144-154 plus Row 188-198 for Coal IGCC when Inputs tab E710 = TRE
[18 empty] | Coal | Subbituminous | TRE | IGCC |  | 39% | sox | yes | 7.7386e-06 | kg/KWh | Electric tab Row 144-154 plus Row 188-198 for Coal IGCC when Inputs tab E710 = TRE
[18 empty] | Coal | Subbituminous | TRE | IGCC |  | 39% | bc | yes | 3.5993e-07 | kg/KWh | Electric tab Row 144-154 plus Row 188-198 for Coal IGCC when Inputs tab E710 = TRE
[18 empty] | Coal | Subbituminous | TRE | IGCC |  | 39% | oc | yes | 6.7934e-07 | kg/KWh | Electric tab Row 144-154 plus Row 188-198 for Coal IGCC when Inputs tab E710 = TRE
[18 empty] | Coal | Subbituminous | TRE | IGCC |  | 39% | ch4 | yes | 1.0289e-05 | kg/KWh | Electric tab Row 144-154 plus Row 188-198 for Coal IGCC when Inputs tab E710 = TRE
[18 empty] | Coal | Subbituminous | TRE | IGCC |  | 39% | n2o | yes | 1.3508e-05 | kg/KWh | Electric tab Row 144-154 plus Row 188-198 for Coal IGCC when Inputs tab E710 = TRE
[18 empty] | Coal | Subbituminous | TRE | IGCC |  | 39% | co2 | yes | 1.1568 | kg/KWh | Electric tab Row 144-154 plus Row 188-198 for Coal IGCC when Inputs tab E710 = TRE
[18 empty] | Coal | Subbituminous | TRE | Mix | 100%Boiler_0%IGCC | 34.7% | coal | no | 2.8818 | MJ/MJ | Electric tab Row 138 for Coal Mix when Inputs tab E710 = TRE
[18 empty] | Coal | Subbituminous | TRE | Mix | 100%Boiler_0%IGCC | 34.7% | voc | no | 2e-05 | kg/KWh | Electric tab Row 144-154 for Coal Mix when Inputs tab E710 = TRE
[18 empty] | Coal | Subbituminous | TRE | Mix | 100%Boiler_0%IGCC | 34.7% | co | no | 0.000168 | kg/KWh | Electric tab Row 144-154 for Coal Mix when Inputs tab E710 = TRE
[18 empty] | Coal | Subbituminous | TRE | Mix | 100%Boiler_0%IGCC | 34.7% | nox | no | 0.001003 | kg/KWh | Electric tab Row 144-154 for Coal Mix when Inputs tab E710 = TRE
[18 empty] | Coal | Subbituminous | TRE | Mix | 100%Boiler_0%IGCC | 34.7% | pm10 | no | 0.000124 | kg/KWh | Electric tab Row 144-154 for Coal Mix when Inputs tab E710 = TRE
[18 empty] | Coal | Subbituminous | TRE | Mix | 100%Boiler_0%IGCC | 34.7% | pm2.5 | no | 0.00011 | kg/KWh | Electric tab Row 144-154 for Coal Mix when Inputs tab E710 = TRE
[18 empty] | Coal | Subbituminous | TRE | Mix | 100%Boiler_0%IGCC | 34.7% | sox | no | 0.004542 | kg/KWh | Electric tab Row 144-154 for Coal Mix when Inputs tab E710 = TRE
[18 empty] | Coal | Subbituminous | TRE | Mix | 100%Boiler_0%IGCC | 34.7% | bc | no | 4.73e-06 | kg/KWh | Electric tab Row 144-154 for Coal Mix when Inputs tab E710 = TRE
[18 empty] | Coal | Subbituminous | TRE | Mix | 100%Boiler_0%IGCC | 34.7% | oc | no | 8.91e-06 | kg/KWh | Electric tab Row 144-154 for Coal Mix when Inputs tab E710 = TRE
[18 empty] | Coal | Subbituminous | TRE | Mix | 100%Boiler_0%IGCC | 34.7% | ch4 | no | 1e-05 | kg/KWh | Electric tab Row 144-154 for Coal Mix when Inputs tab E710 = TRE
[18 empty] | Coal | Subbituminous | TRE | Mix | 100%Boiler_0%IGCC | 34.7% | n2o | no | 1.6e-05 | kg/KWh | Electric tab Row 144-154 for Coal Mix when Inputs tab E710 = TRE
[18 empty] | Coal | Subbituminous | TRE | Mix | 100%Boiler_0%IGCC | 34.7% | co2 | no | 1.2986 | kg/KWh | Electric tab Row 144-154 for Coal Mix when Inputs tab E710 = TRE
[18 empty] | Coal | Subbituminous | TRE | Mix | 100%Boiler_0%IGCC | 34.7% | voc | yes | 2.0812e-05 | kg/KWh | Electric tab Row 144-154 plus Row 188-198 for Coal Mix when Inputs tab E710 = TRE
[18 empty] | Coal | Subbituminous | TRE | Mix | 100%Boiler_0%IGCC | 34.7% | co | yes | 0.00017346 | kg/KWh | Electric tab Row 144-154 plus Row 188-198 for Coal Mix when Inputs tab E710 = TRE
[18 empty] | Coal | Subbituminous | TRE | Mix | 100%Boiler_0%IGCC | 34.7% | nox | yes | 0.0010038 | kg/KWh | Electric tab Row 144-154 plus Row 188-198 for Coal Mix when Inputs tab E710 = TRE
[18 empty] | Coal | Subbituminous | TRE | Mix | 100%Boiler_0%IGCC | 34.7% | pm10 | yes | 0.0001245 | kg/KWh | Electric tab Row 144-154 plus Row 188-198 for Coal Mix when Inputs tab E710 = TRE
[18 empty] | Coal | Subbituminous | TRE | Mix | 100%Boiler_0%IGCC | 34.7% | pm2.5 | yes | 0.00011023 | kg/KWh | Electric tab Row 144-154 plus Row 188-198 for Coal Mix when Inputs tab E710 = TRE
[18 empty] | Coal | Subbituminous | TRE | Mix | 100%Boiler_0%IGCC | 34.7% | sox | yes | 0.0045448 | kg/KWh | Electric tab Row 144-154 plus Row 188-198 for Coal Mix when Inputs tab E710 = TRE
[18 empty] | Coal | Subbituminous | TRE | Mix | 100%Boiler_0%IGCC | 34.7% | bc | yes | 4.7343e-06 | kg/KWh | Electric tab Row 144-154 plus Row 188-198 for Coal Mix when Inputs tab E710 = TRE
[18 empty] | Coal | Subbituminous | TRE | Mix | 100%Boiler_0%IGCC | 34.7% | oc | yes | 8.9195e-06 | kg/KWh | Electric tab Row 144-154 plus Row 188-198 for Coal Mix when Inputs tab E710 = TRE
[18 empty] | Coal | Subbituminous | TRE | Mix | 100%Boiler_0%IGCC | 34.7% | ch4 | yes | 1.1289e-05 | kg/KWh | Electric tab Row 144-154 plus Row 188-198 for Coal Mix when Inputs tab E710 = TRE
[18 empty] | Coal | Subbituminous | TRE | Mix | 100%Boiler_0%IGCC | 34.7% | n2o | yes | 1.6008e-05 | kg/KWh | Electric tab Row 144-154 plus Row 188-198 for Coal Mix when Inputs tab E710 = TRE
[18 empty] | Coal | Subbituminous | TRE | Mix | 100%Boiler_0%IGCC | 34.7% | co2 | yes | 1.2996 | kg/KWh | Electric tab Row 144-154 plus Row 188-198 for Coal Mix when Inputs tab E710 = TRE
[18 empty] | Coal | Lignite | TRE | Boiler |  | 34.7% | coal | no | 2.8818 | MJ/MJ | Electric tab Row 138 for Coal Boiler when Inputs tab E710 = TRE
[18 empty] | Coal | Lignite | TRE | Boiler |  | 34.7% | voc | no | 2e-05 | kg/KWh | Electric tab Row 144-154 for Coal Boiler when Inputs tab E710 = TRE
[18 empty] | Coal | Lignite | TRE | Boiler |  | 34.7% | co | no | 0.000168 | kg/KWh | Electric tab Row 144-154 for Coal Boiler when Inputs tab E710 = TRE
[18 empty] | Coal | Lignite | TRE | Boiler |  | 34.7% | nox | no | 0.001003 | kg/KWh | Electric tab Row 144-154 for Coal Boiler when Inputs tab E710 = TRE
[18 empty] | Coal | Lignite | TRE | Boiler |  | 34.7% | pm10 | no | 0.000124 | kg/KWh | Electric tab Row 144-154 for Coal Boiler when Inputs tab E710 = TRE
[18 empty] | Coal | Lignite | TRE | Boiler |  | 34.7% | pm2.5 | no | 0.00011 | kg/KWh | Electric tab Row 144-154 for Coal Boiler when Inputs tab E710 = TRE
[18 empty] | Coal | Lignite | TRE | Boiler |  | 34.7% | sox | no | 0.004542 | kg/KWh | Electric tab Row 144-154 for Coal Boiler when Inputs tab E710 = TRE
[18 empty] | Coal | Lignite | TRE | Boiler |  | 34.7% | bc | no | 4.73e-06 | kg/KWh | Electric tab Row 144-154 for Coal Boiler when Inputs tab E710 = TRE
[18 empty] | Coal | Lignite | TRE | Boiler |  | 34.7% | oc | no | 8.91e-06 | kg/KWh | Electric tab Row 144-154 for Coal Boiler when Inputs tab E710 = TRE
[18 empty] | Coal | Lignite | TRE | Boiler |  | 34.7% | ch4 | no | 1e-05 | kg/KWh | Electric tab Row 144-154 for Coal Boiler when Inputs tab E710 = TRE
[18 empty] | Coal | Lignite | TRE | Boiler |  | 34.7% | n2o | no | 1.6e-05 | kg/KWh | Electric tab Row 144-154 for Coal Boiler when Inputs tab E710 = TRE
[18 empty] | Coal | Lignite | TRE | Boiler |  | 34.7% | co2 | no | 2.1143 | kg/KWh | Electric tab Row 144-154 for Coal Boiler when Inputs tab E710 = TRE
[18 empty] | Coal | Lignite | TRE | Boiler |  | 34.7% | voc | yes | 2.0812e-05 | kg/KWh | Electric tab Row 144-154 plus Row 188-198 for Coal Boiler when Inputs tab E710 = TRE
[18 empty] | Coal | Lignite | TRE | Boiler |  | 34.7% | co | yes | 0.00017346 | kg/KWh | Electric tab Row 144-154 plus Row 188-198 for Coal Boiler when Inputs tab E710 = TRE
[18 empty] | Coal | Lignite | TRE | Boiler |  | 34.7% | nox | yes | 0.0010038 | kg/KWh | Electric tab Row 144-154 plus Row 188-198 for Coal Boiler when Inputs tab E710 = TRE
[18 empty] | Coal | Lignite | TRE | Boiler |  | 34.7% | pm10 | yes | 0.0001245 | kg/KWh | Electric tab Row 144-154 plus Row 188-198 for Coal Boiler when Inputs tab E710 = TRE
[18 empty] | Coal | Lignite | TRE | Boiler |  | 34.7% | pm2.5 | yes | 0.00011023 | kg/KWh | Electric tab Row 144-154 plus Row 188-198 for Coal Boiler when Inputs tab E710 = TRE
[18 empty] | Coal | Lignite | TRE | Boiler |  | 34.7% | sox | yes | 0.0045448 | kg/KWh | Electric tab Row 144-154 plus Row 188-198 for Coal Boiler when Inputs tab E710 = TRE
[18 empty] | Coal | Lignite | TRE | Boiler |  | 34.7% | bc | yes | 4.7343e-06 | kg/KWh | Electric tab Row 144-154 plus Row 188-198 for Coal Boiler when Inputs tab E710 = TRE
[18 empty] | Coal | Lignite | TRE | Boiler |  | 34.7% | oc | yes | 8.9195e-06 | kg/KWh | Electric tab Row 144-154 plus Row 188-198 for Coal Boiler when Inputs tab E710 = TRE
[18 empty] | Coal | Lignite | TRE | Boiler |  | 34.7% | ch4 | yes | 1.1289e-05 | kg/KWh | Electric tab Row 144-154 plus Row 188-198 for Coal Boiler when Inputs tab E710 = TRE
[18 empty] | Coal | Lignite | TRE | Boiler |  | 34.7% | n2o | yes | 1.6008e-05 | kg/KWh | Electric tab Row 144-154 plus Row 188-198 for Coal Boiler when Inputs tab E710 = TRE
[18 empty] | Coal | Lignite | TRE | Boiler |  | 34.7% | co2 | yes | 2.116 | kg/KWh | Electric tab Row 144-154 plus Row 188-198 for Coal Boiler when Inputs tab E710 = TRE
[18 empty] | Coal | Lignite | TRE | IGCC |  | 39% | coal | no | 2.5641 | MJ/MJ | Electric tab Row 138 for Coal IGCC when Inputs tab E710 = TRE
[18 empty] | Coal | Lignite | TRE | IGCC |  | 39% | voc | no | 9e-07 | kg/KWh | Electric tab Row 144-154 for Coal IGCC when Inputs tab E710 = TRE
[18 empty] | Coal | Lignite | TRE | IGCC |  | 39% | co | no | 1.51e-05 | kg/KWh | Electric tab Row 144-154 for Coal IGCC when Inputs tab E710 = TRE
[18 empty] | Coal | Lignite | TRE | IGCC |  | 39% | nox | no | 0.000235 | kg/KWh | Electric tab Row 144-154 for Coal IGCC when Inputs tab E710 = TRE
[18 empty] | Coal | Lignite | TRE | IGCC |  | 39% | pm10 | no | 2.84e-05 | kg/KWh | Electric tab Row 144-154 for Coal IGCC when Inputs tab E710 = TRE
[18 empty] | Coal | Lignite | TRE | IGCC |  | 39% | pm2.5 | no | 8.27e-06 | kg/KWh | Electric tab Row 144-154 for Coal IGCC when Inputs tab E710 = TRE
[18 empty] | Coal | Lignite | TRE | IGCC |  | 39% | sox | no | 4.91e-06 | kg/KWh | Electric tab Row 144-154 for Coal IGCC when Inputs tab E710 = TRE
[18 empty] | Coal | Lignite | TRE | IGCC |  | 39% | bc | no | 3.5561e-07 | kg/KWh | Electric tab Row 144-154 for Coal IGCC when Inputs tab E710 = TRE
[18 empty] | Coal | Lignite | TRE | IGCC |  | 39% | oc | no | 6.6987e-07 | kg/KWh | Electric tab Row 144-154 for Coal IGCC when Inputs tab E710 = TRE
[18 empty] | Coal | Lignite | TRE | IGCC |  | 39% | ch4 | no | 9e-06 | kg/KWh | Electric tab Row 144-154 for Coal IGCC when Inputs tab E710 = TRE
[18 empty] | Coal | Lignite | TRE | IGCC |  | 39% | n2o | no | 1.35e-05 | kg/KWh | Electric tab Row 144-154 for Coal IGCC when Inputs tab E710 = TRE
[18 empty] | Coal | Lignite | TRE | IGCC |  | 39% | co2 | no | 1.8817 | kg/KWh | Electric tab Row 144-154 for Coal IGCC when Inputs tab E710 = TRE
[18 empty] | Coal | Lignite | TRE | IGCC |  | 39% | voc | yes | 1.7118e-06 | kg/KWh | Electric tab Row 144-154 plus Row 188-198 for Coal IGCC when Inputs tab E710 = TRE
[18 empty] | Coal | Lignite | TRE | IGCC |  | 39% | co | yes | 2.0562e-05 | kg/KWh | Electric tab Row 144-154 plus Row 188-198 for Coal IGCC when Inputs tab E710 = TRE
[18 empty] | Coal | Lignite | TRE | IGCC |  | 39% | nox | yes | 0.00023583 | kg/KWh | Electric tab Row 144-154 plus Row 188-198 for Coal IGCC when Inputs tab E710 = TRE
[18 empty] | Coal | Lignite | TRE | IGCC |  | 39% | pm10 | yes | 2.8902e-05 | kg/KWh | Electric tab Row 144-154 plus Row 188-198 for Coal IGCC when Inputs tab E710 = TRE
[18 empty] | Coal | Lignite | TRE | IGCC |  | 39% | pm2.5 | yes | 8.5018e-06 | kg/KWh | Electric tab Row 144-154 plus Row 188-198 for Coal IGCC when Inputs tab E710 = TRE
[18 empty] | Coal | Lignite | TRE | IGCC |  | 39% | sox | yes | 7.7386e-06 | kg/KWh | Electric tab Row 144-154 plus Row 188-198 for Coal IGCC when Inputs tab E710 = TRE
[18 empty] | Coal | Lignite | TRE | IGCC |  | 39% | bc | yes | 3.5993e-07 | kg/KWh | Electric tab Row 144-154 plus Row 188-198 for Coal IGCC when Inputs tab E710 = TRE
[18 empty] | Coal | Lignite | TRE | IGCC |  | 39% | oc | yes | 6.7934e-07 | kg/KWh | Electric tab Row 144-154 plus Row 188-198 for Coal IGCC when Inputs tab E710 = TRE
[18 empty] | Coal | Lignite | TRE | IGCC |  | 39% | ch4 | yes | 1.0289e-05 | kg/KWh | Electric tab Row 144-154 plus Row 188-198 for Coal IGCC when Inputs tab E710 = TRE
[18 empty] | Coal | Lignite | TRE | IGCC |  | 39% | n2o | yes | 1.3508e-05 | kg/KWh | Electric tab Row 144-154 plus Row 188-198 for Coal IGCC when Inputs tab E710 = TRE
[18 empty] | Coal | Lignite | TRE | IGCC |  | 39% | co2 | yes | 1.8834 | kg/KWh | Electric tab Row 144-154 plus Row 188-198 for Coal IGCC when Inputs tab E710 = TRE
[18 empty] | Coal | Lignite | TRE | Mix | 100%Boiler_0%IGCC | 34.7% | coal | no | 2.8818 | MJ/MJ | Electric tab Row 138 for Coal Mix when Inputs tab E710 = TRE
[18 empty] | Coal | Lignite | TRE | Mix | 100%Boiler_0%IGCC | 34.7% | voc | no | 2e-05 | kg/KWh | Electric tab Row 144-154 for Coal Mix when Inputs tab E710 = TRE
[18 empty] | Coal | Lignite | TRE | Mix | 100%Boiler_0%IGCC | 34.7% | co | no | 0.000168 | kg/KWh | Electric tab Row 144-154 for Coal Mix when Inputs tab E710 = TRE
[18 empty] | Coal | Lignite | TRE | Mix | 100%Boiler_0%IGCC | 34.7% | nox | no | 0.001003 | kg/KWh | Electric tab Row 144-154 for Coal Mix when Inputs tab E710 = TRE
[18 empty] | Coal | Lignite | TRE | Mix | 100%Boiler_0%IGCC | 34.7% | pm10 | no | 0.000124 | kg/KWh | Electric tab Row 144-154 for Coal Mix when Inputs tab E710 = TRE
[18 empty] | Coal | Lignite | TRE | Mix | 100%Boiler_0%IGCC | 34.7% | pm2.5 | no | 0.00011 | kg/KWh | Electric tab Row 144-154 for Coal Mix when Inputs tab E710 = TRE
[18 empty] | Coal | Lignite | TRE | Mix | 100%Boiler_0%IGCC | 34.7% | sox | no | 0.004542 | kg/KWh | Electric tab Row 144-154 for Coal Mix when Inputs tab E710 = TRE
[18 empty] | Coal | Lignite | TRE | Mix | 100%Boiler_0%IGCC | 34.7% | bc | no | 4.73e-06 | kg/KWh | Electric tab Row 144-154 for Coal Mix when Inputs tab E710 = TRE
[18 empty] | Coal | Lignite | TRE | Mix | 100%Boiler_0%IGCC | 34.7% | oc | no | 8.91e-06 | kg/KWh | Electric tab Row 144-154 for Coal Mix when Inputs tab E710 = TRE
[18 empty] | Coal | Lignite | TRE | Mix | 100%Boiler_0%IGCC | 34.7% | ch4 | no | 1e-05 | kg/KWh | Electric tab Row 144-154 for Coal Mix when Inputs tab E710 = TRE
[18 empty] | Coal | Lignite | TRE | Mix | 100%Boiler_0%IGCC | 34.7% | n2o | no | 1.6e-05 | kg/KWh | Electric tab Row 144-154 for Coal Mix when Inputs tab E710 = TRE
[18 empty] | Coal | Lignite | TRE | Mix | 100%Boiler_0%IGCC | 34.7% | co2 | no | 2.1143 | kg/KWh | Electric tab Row 144-154 for Coal Mix when Inputs tab E710 = TRE
[18 empty] | Coal | Lignite | TRE | Mix | 100%Boiler_0%IGCC | 34.7% | voc | yes | 2.0812e-05 | kg/KWh | Electric tab Row 144-154 plus Row 188-198 for Coal Mix when Inputs tab E710 = TRE
[18 empty] | Coal | Lignite | TRE | Mix | 100%Boiler_0%IGCC | 34.7% | co | yes | 0.00017346 | kg/KWh | Electric tab Row 144-154 plus Row 188-198 for Coal Mix when Inputs tab E710 = TRE
[18 empty] | Coal | Lignite | TRE | Mix | 100%Boiler_0%IGCC | 34.7% | nox | yes | 0.0010038 | kg/KWh | Electric tab Row 144-154 plus Row 188-198 for Coal Mix when Inputs tab E710 = TRE
[18 empty] | Coal | Lignite | TRE | Mix | 100%Boiler_0%IGCC | 34.7% | pm10 | yes | 0.0001245 | kg/KWh | Electric tab Row 144-154 plus Row 188-198 for Coal Mix when Inputs tab E710 = TRE
[18 empty] | Coal | Lignite | TRE | Mix | 100%Boiler_0%IGCC | 34.7% | pm2.5 | yes | 0.00011023 | kg/KWh | Electric tab Row 144-154 plus Row 188-198 for Coal Mix when Inputs tab E710 = TRE
[18 empty] | Coal | Lignite | TRE | Mix | 100%Boiler_0%IGCC | 34.7% | sox | yes | 0.0045448 | kg/KWh | Electric tab Row 144-154 plus Row 188-198 for Coal Mix when Inputs tab E710 = TRE
[18 empty] | Coal | Lignite | TRE | Mix | 100%Boiler_0%IGCC | 34.7% | bc | yes | 4.7343e-06 | kg/KWh | Electric tab Row 144-154 plus Row 188-198 for Coal Mix when Inputs tab E710 = TRE
[18 empty] | Coal | Lignite | TRE | Mix | 100%Boiler_0%IGCC | 34.7% | oc | yes | 8.9195e-06 | kg/KWh | Electric tab Row 144-154 plus Row 188-198 for Coal Mix when Inputs tab E710 = TRE
[18 empty] | Coal | Lignite | TRE | Mix | 100%Boiler_0%IGCC | 34.7% | ch4 | yes | 1.1289e-05 | kg/KWh | Electric tab Row 144-154 plus Row 188-198 for Coal Mix when Inputs tab E710 = TRE
[18 empty] | Coal | Lignite | TRE | Mix | 100%Boiler_0%IGCC | 34.7% | n2o | yes | 1.6008e-05 | kg/KWh | Electric tab Row 144-154 plus Row 188-198 for Coal Mix when Inputs tab E710 = TRE
[18 empty] | Coal | Lignite | TRE | Mix | 100%Boiler_0%IGCC | 34.7% | co2 | yes | 2.116 | kg/KWh | Electric tab Row 144-154 plus Row 188-198 for Coal Mix when Inputs tab E710 = TRE
Note on M41: GREET-calculated emission factors.
Note on M42: GREET-calculated emission factors.
Note on B60: This generation mix is for calculating energy use and emissions of electricity generation for stationary use.
Note on A74: Assuming 20% moisture in biomass feedstock
Note on A75: Assuming 20% moisture in biomass feedstock
Note on D76: The efficiency of 100% means that Btu accounting starts from Btu contained in electricity. The thermal efficiency of electricity generation in nuclear power plants (LWR) is 35%.
Note on B85: Using fuel allocated to power generation by EIA in Form 923 (https://greet.es.anl.gov/publication-chp_add_2017)
Note on C85: This is the total useful electric and heat energy divided by total fuel input per EIA form 923 https://greet.es.anl.gov/publication-chp_add_2017
Note on B90: Using fuel allocated to power generation by EIA in Form 923 (https://greet.es.anl.gov/publication-chp_add_2017)
Note on C90: This is the total useful electric and heat energy divided by total fuel input per EIA form 923 https://greet.es.anl.gov/publication-chp_add_2017
Note on B94: This is electricity generation efficiency after accounting for energy penalty associated with CO2 capture and compression (https://greet.es.anl.gov/publication-ele_ccs_2017)
Note on C94: This is the effective CO2 reduction (https://greet.es.anl.gov/publication-ele_ccs_2017)
Note on R105: Emission factors of VOC, CO, NOX, SOX, and PM10 are from TS look-up tables at the bottom of this sheet. User should not change the value here.
Note on AK105: Emission factors of VOC, CO, NOX, SOX, and PM10 are from TS look-up tables at the bottom of this sheet. User should not change the value here.
Note on Z116: GREET-calculated emission factors.
Note on AF116: GREET-calculated emission factors.
Note on AG116: GREET-calculated emission factors.
Note on AH116: GREET-calculated emission factors.
Note on AI116: GREET-calculated emission factors.
Note on AJ116: GREET-calculated emission factors.
Note on AS116: GREET-calculated emission factors.
Note on AY116: GREET-calculated emission factors.
Note on AZ116: GREET-calculated emission factors.
Note on BA116: GREET-calculated emission factors.
Note on BB116: GREET-calculated emission factors.
Note on BC116: GREET-calculated emission factors.
Note on Z117: GREET-calculated emission factors.
Note on AF117: GREET-calculated emission factors.
Note on AG117: GREET-calculated emission factors.
Note on AH117: GREET-calculated emission factors.
Note on AI117: GREET-calculated emission factors.
Note on AJ117: GREET-calculated emission factors.
Note on AS117: GREET-calculated emission factors.
Note on AY117: GREET-calculated emission factors.
Note on AZ117: GREET-calculated emission factors.
Note on BA117: GREET-calculated emission factors.
Note on BB117: GREET-calculated emission factors.
Note on BC117: GREET-calculated emission factors.
Note on E119: This is the amount of CO2 in burnt biomass that is from the atmosphere.
Note on F119: This is the amount of CO2 in burnt biomass that is from the atmosphere.
Note on G119: This is the amount of CO2 in burnt biomass that is from the atmosphere.
Note on H119: This is the amount of CO2 in burnt biomass that is from the atmosphere.
Note on I119: This is the amount of CO2 in burnt biomass that is from the atmosphere.
Note on M119: This is the amount of CO2 in burnt biomass that is from the atmosphere.
Note on N119: This is the amount of CO2 in burnt biomass that is from the atmosphere.
Note on O119: This is the amount of CO2 in burnt biomass that is from the atmosphere.
Note on P119: This is the amount of CO2 in burnt biomass that is from the atmosphere.
Note on Q119: This is the amount of CO2 in burnt biomass that is from the atmosphere.
Note on AA119: This is the amount of CO2 in burnt biomass that is from the atmosphere.
Note on AB119: This is the amount of CO2 in burnt biomass that is from the atmosphere.
Note on AC119: This is the amount of CO2 in burnt biomass that is from the atmosphere.
Note on AD119: This is the amount of CO2 in burnt biomass that is from the atmosphere.
Note on AE119: This is the amount of CO2 in burnt biomass that is from the atmosphere.
Note on AF119: This is the amount of CO2 in burnt biomass that is from the atmosphere.
Note on AG119: This is the amount of CO2 in burnt biomass that is from the atmosphere.
Note on AH119: This is the amount of CO2 in burnt biomass that is from the atmosphere.
Note on AI119: This is the amount of CO2 in burnt biomass that is from the atmosphere.
Note on AJ119: This is the amount of CO2 in burnt biomass that is from the atmosphere.
Note on AT119: This is the amount of CO2 in burnt biomass that is from the atmosphere.
Note on AU119: This is the amount of CO2 in burnt biomass that is from the atmosphere.
Note on AV119: This is the amount of CO2 in burnt biomass that is from the atmosphere.
Note on AW119: This is the amount of CO2 in burnt biomass that is from the atmosphere.
Note on AX119: This is the amount of CO2 in burnt biomass that is from the atmosphere.
Note on AY119: This is the amount of CO2 in burnt biomass that is from the atmosphere.
Note on AZ119: This is the amount of CO2 in burnt biomass that is from the atmosphere.
Note on BA119: This is the amount of CO2 in burnt biomass that is from the atmosphere.
Note on BB119: This is the amount of CO2 in burnt biomass that is from the atmosphere.
Note on BC119: This is the amount of CO2 in burnt biomass that is from the atmosphere.
Note on P133: Fugitive Emissions from Geofluid
Note on BD133: Fugitive Emissions from Geofluid
Note on A157: Energy use and emissions for power plant infrastructure are calculated in GREET2.
Note on R225: The Alberta Utilities Commission
Note on S225: This is also the national grid mix for Congo
Note on H227: this information is SA electricity mix in 2012: http://www.iea.org/statistics/statisticssearch/report/?year=2012&country=SOUTHAFRIC&product=ElectricityandHeat
Note on H235: this values correspond to South Africa in 2011, according to the world bank IBRD- IDA.
Note on R242: Assuming Alberta NG-based electricity is 100% from NG boilers.
Note on B378: Emission factors are calculated by the emission rates in EF sheet (g/mmBtu) and energy efficiencies of coal IGCC turbine due to lack of NEI data.
Note on B392: Emission factors of VOC, CO, NOX, and PM10 are calculated by the emission rates of biomass FBC boiler in EF sheet (g/mmBtu) and energy efficiencies of biomass boiler due to lack of NEI data. SOX emission factors are assumed the same as biomass IGCC turbine.
Note on B406: Emission factors of VOC, CO, and PM10 are assumed to be the same as coal IGCC turbine due to lack of data.

## WECC
Region | WECC | (same with Tab name) |  | Red font: added comments, e.g., added to account for different coal ranks (data come from breaking down GREET data and adjust combustion emissions by LHV and C% (see GREET Fuel_Specs tab)
Electricity Generation | Blue cells: regional mix of feedstocks
1) Scenario Control and Key Input Parameters (from the Inputs sheet)
2 | Control variable for selecting power plant emission factors
1 -- GREET-calculated emissions factors via emission factors in EF Sheet
2 -- Emission factors based on EIA/eGRID database
| G.H2 | L.H2
Selecting nuclear reactor technologies for electrolysis at refueling stations | 1 | 1 | 1 -- Light Water Reactor (LWR); 2-- High Temperature Gas Reactor (HTGR)
| Green cells: regional mix of power generator types for a given feedstock | [5 empty] | LHV (Btu/ton) | C ratio (wt%) | Data source: GREET Fuel_Prod_TS tab Column B and F
| LWR | HTGR |  |  |  | Coal Mix | 19474169.2196 | 58.57% | Impact of coal rank to emissions: combustion CO2 is almost 100% inverse proportional to LHV*C ratio; the other emissions (SOX, NOX…) are assumed the same for all coal rank due to GREET data availability
Conversion factor for nuclear power plants (MWh/g of U-235) | 6.926 | 8.704 |  |  |  | Bituminous coal | 22639319.9798 | 61.2%
[6 empty] | Subbituminous coal | 16085444.0104 | 53.7%
Energy Use of Power Plant Infrastructure | [5 empty] | Lignite coal | 10805182.822 | 49.1%
Yes | To consider energy and emissions for infrastructure of power plants?
| Pressurized Water Reactor (PWR) | Boiling Water Reactor (BWR)
Shares of LWR technologies for infrastructure | 100% | 0%
| Geothermal-Flash | Geothermal-Binary | Geothermal-EGS
Shares of Geothermal Technologies | 100% | 0% | 0%
Fugitive CO2 emissions from geofluid (g CO2/kWh) | 91 | 0 | 0
2) Electricity Generation Mixes, Combustion Technology Shares, and Power Plant Energy Conversion Efficiencies
2.1) Regional Combustion Technolgy Shares and Power Plant Energy Conversion Efficiencies
Fuel | Coal | [21 empty] | Oil
Combustion Technology | Boiler | Boiler | Boiler | Boiler | Boiler | Boiler | Boiler | Boiler | Boiler | Boiler | Boiler | IGCC | IGCC | IGCC | IGCC | IGCC | IGCC | IGCC | IGCC | IGCC | IGCC | IGCC | Gas Turbine | Gas Turbine | Gas Turbine | Gas Turbine | Gas Turbine | Gas Turbine | Gas Turbine | Gas Turbine | Gas Turbine | Gas Turbine | Gas Turbine | Internal Combustion Engine | Internal Combustion Engine | Internal Combustion Engine | Internal Combustion Engine | Internal Combustion Engine | Internal Combustion Engine | Internal Combustion Engine | Internal Combustion Engine | Internal Combustion Engine | Internal Combustion Engine | Internal Combustion Engine | Boiler