Region | US | ASCC | FRCC | HICC | MRO | NPCC | RFC | SERC | SPP | TRE | WECC | US | ASCC | FRCC | HICC | MRO | NPCC | RFC | SERC | SPP | TRE | WECC | US | ASCC | FRCC | HICC | MRO | NPCC | RFC | SERC | SPP | TRE | WECC | US | ASCC | FRCC | HICC | MRO | NPCC | RFC | SERC | SPP | TRE | WECC | US | ASCC | FRCC | HICC | MRO | NPCC | RFC | SERC | SPP | TRE | WECC
Efficiency | 36% | 26% | 34.8% | 22.5% | 34.4% | 32.8% | 34.9% | 34.9% | 34.3% | 34.7% | 34.7% | 39% | 39% | 34.8% | 39% | 39% | 39% | 39% | 39% | 39% | 39% | 39% | 32% | 39.7% | 28.2% | 37.1% | 19.8% | 30.6% | 26.1% | 27.5% | 54.9% | 29.5% | 27.6% | 38% | 36.5% | 32.9% | 37.3% | 33.1% | 32.8% | 27.4% | 35% | 29.9% | 23.9% | 39% | 35% | 35% | 33.2% | 34% | 33.4% | 30.1% | 32.5% | 33.3% | 34% | 32.4% | 33.9%
Technology Share | 99% | 100% | 97% | 100% | 100% | 100% | 100% | 100% | 100% | 100% | 100% | 1% | 0% | 3% | 0% | 0% | 0% | 0% | 0% | 0% | 0% | 0% | 18.2% | 61.9% | 16.7% | 3.4% | 17.2% | 19.6% | 18.7% | 18.9% | 4% | 0.3% | 12.1% | 4.6% | 38.1% | 0.1% | 16.7% | 7.4% | 1.1% | 1.2% | 2.1% | 4% | 0.7% | 15.5% | 77.2% | 0% | 83.2% | 79.9% | 75.4% | 79.3% | 80.1% | 79% | 92% | 99% | 72.4%
Emissions (g/kWh)
VOC | 0.0086 | 0.032 | 0.012 | 0.024 | 0.019 | 0.014 | 0.013 | 0.014 | 0.018 | 0.02 | 0.015 | 0.0009 | 0.0009 | 0.001 | 0.0009 | 0.0009 | 0.0009 | 0.0009 | 0.0009 | 0.0009 | 0.0009 | 0.0009 | 0.0028 | 0.001 | 0.002 | 0.002 | 0.003 | 0.007 | 0.006 | 0.002 | 0.004 | 0.002 | 0.002 | 0.0114 | 0.012 | 0.013 | 0.012 | 0.013 | 0.013 | 0.016 | 0.012 | 0.014 | 0.018 | 0.011 | 0.0204 | 0.0204 | 0.025 | 0.024 | 0.007 | 0.027 | 0.012 | 0.016 | 0.007 | 0.007 | 0.009
CO | 0.056 | 0.113 | 0.099 | 0.204 | 0.156 | 0.112 | 0.108 | 0.113 | 0.147 | 0.168 | 0.127 | 0.0151 | 0.0151 | 0.017 | 0.0151 | 0.0151 | 0.0151 | 0.0151 | 0.0151 | 0.0151 | 0.0151 | 0.0151 | 0.0166 | 0.015 | 0.018 | 0.018 | 0.027 | 0.019 | 0.02 | 0.019 | 0.035 | 0.019 | 0.021 | 0.0301 | 0.031 | 0.034 | 0.031 | 0.034 | 0.035 | 0.041 | 0.032 | 0.037 | 0.048 | 0.03 | 0.158 | 0.158 | 0.165 | 0.158 | 0.179 | 0.183 | 0.18 | 0.172 | 0.177 | 0.185 | 0.181
NOx | 0.3619 | 1.338 | 0.643 | 2.848 | 1.385 | 1.055 | 1.213 | 0.873 | 1.472 | 1.003 | 1.493 | 0.235 | 0.235 | 0.117 | 0.235 | 0.235 | 0.235 | 0.235 | 0.235 | 0.235 | 0.235 | 0.235 | 2.7341 | 0.749 | 2.503 | 1.586 | 3.79 | 3.166 | 2.017 | 8.839 | 0 | 2.966 | 0.831 | 4.532 | 5.433 | 6.113 | 4.342 | 6.415 | 3.448 | 4.019 | 5.37 | 6.084 | 3.824 | 3.551 | 4.2264 | 4.2264 | 3.622 | 0.779 | 7.959 | 3.924 | 7.009 | 5.146 | 7.818 | 8.204 | 7.841
PM10 | 0.0614 | 11.887 | 0.187 | 0.118 | 0.139 | 0.259 | 0.393 | 0.228 | 0.186 | 0.124 | 0.399 | 0.0284 | 0.0284 | 1.95 | 0.0284 | 0.0284 | 0.0284 | 0.0284 | 0.0284 | 0.0284 | 0.0284 | 0.0284 | 0.17 | 0.053 | 0.327 | 0.338 | 0.509 | 0.348 | 0.372 | 0.361 | 0.647 | 0.345 | 0.28 | 0.0081 | 0.01 | 0.011 | 0.01 | 0.011 | 0.011 | 0.032 | 0.071 | 0.012 | 0.016 | 0.01 | 0.1694 | 0.1694 | 0.233 | 0.222 | 0.083 | 0.099 | 0.11 | 0.098 | 0.081 | 0.085 | 0.096
PM2.5 | 0.0432 | 3.504 | 0.131 | 0.118 | 0.11 | 0.185 | 0.257 | 0.18 | 0.161 | 0.11 | 0.247 | 0.00827 | 0.00827 | 0.568 | 0.00827 | 0.00827 | 0.00827 | 0.00827 | 0.00827 | 0.00827 | 0.00827 | 0.00827 | 0.0701 | 0.039 | 0.079 | 0.081 | 0.122 | 0.083 | 0.089 | 0.087 | 0.155 | 0.083 | 0.067 | 0.0124 | 0.01 | 0.011 | 0.01 | 0.011 | 0.011 | 0.028 | 0.057 | 0.012 | 0.016 | 0.01 | 0.1315 | 0.1315 | 0.181 | 0.173 | 0.056 | 0.086 | 0.079 | 0.076 | 0.055 | 0.057 | 0.067
SOx | 2.3641 | 4.271 | 1.667 | 8.963 | 3.316 | 4.32 | 4.223 | 2.812 | 3.043 | 4.542 | 1.031 | 0.00491 | 0.00491 | 0.04 | 0.00491 | 0.00491 | 0.00491 | 0.00491 | 0.00491 | 0.00491 | 0.00491 | 0.00491 | 0.4336 | 0.489 | 0.331 | 0.134 | 0.44 | 1.648 | 0.449 | 2.99 | 0 | 0.651 | 0.088 | 0.1086 | 0.26 | 1.735 | 0.18 | 0.223 | 0.226 | 0.37 | 0.235 | 0.28 | 0.803 | 0.287 | 3.6037 | 3.6037 | 10.043 | 0.656 | 7.553 | 3.898 | 8.861 | 8.272 | 7.419 | 7.786 | 7.441
BC | 0.0018576 | 0.15067 | 0.005633 | 0.005074 | 0.00473 | 0.007955 | 0.011051 | 0.00774 | 0.006923 | 0.00473 | 0.010621 | 0.00035561 | 0.00035561 | 0.024424 | 0.00035561 | 0.00035561 | 0.00035561 | 0.00035561 | 0.00035561 | 0.00035561 | 0.00035561 | 0.00035561 | 0.004206 | 0.00234 | 0.00474 | 0.00486 | 0.00732 | 0.00498 | 0.00534 | 0.00522 | 0.0093 | 0.00498 | 0.00402 | 0.00186 | 0.0015 | 0.00165 | 0.0015 | 0.00165 | 0.00165 | 0.0042 | 0.00855 | 0.0018 | 0.0024 | 0.0015 | 0.0083371 | 0.0083371 | 0.011475 | 0.010968 | 0.0035504 | 0.0054524 | 0.0050086 | 0.0048184 | 0.003487 | 0.0036138 | 0.0042478
OC | 0.0034992 | 0.28382 | 0.010611 | 0.009558 | 0.00891 | 0.014985 | 0.020817 | 0.01458 | 0.013041 | 0.00891 | 0.020007 | 0.00066987 | 0.00066987 | 0.046008 | 0.00066987 | 0.00066987 | 0.00066987 | 0.00066987 | 0.00066987 | 0.00066987 | 0.00066987 | 0.00066987 | 0.002804 | 0.00156 | 0.00316 | 0.00324 | 0.00488 | 0.00332 | 0.00356 | 0.00348 | 0.0062 | 0.00332 | 0.00268 | 0.004836 | 0.0039 | 0.00429 | 0.0039 | 0.00429 | 0.00429 | 0.01092 | 0.02223 | 0.00468 | 0.00624 | 0.0039 | 0.005786 | 0.005786 | 0.007964 | 0.007612 | 0.002464 | 0.003784 | 0.003476 | 0.003344 | 0.00242 | 0.002508 | 0.002948
CH4 | 0.01 | 0.014 | 0.01 | 0.016 | 0.01 | 0.011 | 0.01 | 0.01 | 0.01 | 0.01 | 0.01 | 0.009 | 0.009 | 0.01 | 0.009 | 0.009 | 0.009 | 0.009 | 0.009 | 0.009 | 0.009 | 0.009 | 0.0322 | 0.027 | 0.034 | 0.036 | 0.054 | 0.037 | 0.039 | 0.038 | 0.068 | 0.036 | 0.039 | 0.0284 | 0.03 | 0.033 | 0.029 | 0.033 | 0.033 | 0.039 | 0.031 | 0.036 | 0.045 | 0.028 | 0.031 | 0.031 | 0.033 | 0.032 | 0.032 | 0.036 | 0.033 | 0.032 | 0.032 | 0.033 | 0.032
N2O | 0.015 | 0.021 | 0.016 | 0.024 | 0.016 | 0.016 | 0.015 | 0.015 | 0.016 | 0.016 | 0.016 | 0.0135 | 0.0135 | 0.016 | 0.0135 | 0.0135 | 0.0135 | 0.0135 | 0.0135 | 0.0135 | 0.0135 | 0.0135 | 0.0064 | 0.005 | 0.007 | 0.007 | 0.011 | 0.008 | 0.008 | 0.008 | 0.014 | 0.007 | 0.008 | 0.0056 | 0.006 | 0.007 | 0.006 | 0.007 | 0.007 | 0.008 | 0.006 | 0.007 | 0.009 | 0.006 | 0.0062 | 0.0062 | 0.007 | 0.006 | 0.006 | 0.007 | 0.007 | 0.006 | 0.006 | 0.007 | 0.006
Fuel | Natural gas | [43 empty] | Biomass
Combustion Technology | Combined cycle | Combined cycle | Combined cycle | Combined cycle | Combined cycle | Combined cycle | Combined cycle | Combined cycle | Combined cycle | Combined cycle | Combined cycle | Gas turbine | Gas turbine | Gas turbine | Gas turbine | Gas turbine | Gas turbine | Gas turbine | Gas turbine | Gas turbine | Gas turbine | Gas turbine | Internal combustion engine | Internal combustion engine | Internal combustion engine | Internal combustion engine | Internal combustion engine | Internal combustion engine | Internal combustion engine | Internal combustion engine | Internal combustion engine | Internal combustion engine | Internal combustion engine | Boiler | Boiler | Boiler | Boiler | Boiler | Boiler | Boiler | Boiler | Boiler | Boiler | Boiler | Boiler
Region | US | ASCC | FRCC | HICC | MRO | NPCC | RFC | SERC | SPP | TRE | WECC | US | ASCC | FRCC | HICC | MRO | NPCC | RFC | SERC | SPP | TRE | WECC | US | ASCC | FRCC | HICC | MRO | NPCC | RFC | SERC | SPP | TRE | WECC | US | ASCC | FRCC | HICC | MRO | NPCC | RFC | SERC | SPP | TRE | WECC | US | ASCC | FRCC | HICC | MRO | NPCC | RFC | SERC | SPP | TRE | WECC
Efficiency | 55% | 38.3% | 50.9% | 55% | 48.5% | 50.9% | 50.1% | 50.9% | 49.5% | 50.3% | 51.1% | 34% | 29.9% | 31.8% | 43.2% | 28.2% | 33.2% | 29.9% | 32.2% | 31.1% | 29.1% | 32.8% | 34% | 34% | 33.9% | 34% | 30.6% | 31.4% | 31.6% | 33.1% | 35.5% | 35.4% | 34.4% | 34% | 34% | 33% | 34% | 28.6% | 33.1% | 31.9% | 31.9% | 32.5% | 31.9% | 32% | 22% | 39.9% | 18.5% | 22.9% | 20.7% | 23.6% | 22.1% | 19.9% | 38.7% | 22% | 22.6%
Technology Share | 84.2% | 65.3% | 89.7% | 0% | 70.6% | 80.3% | 83.5% | 75.6% | 63.4% | 85.8% | 89.2% | 6.1% | 34.7% | 3.4% | 100% | 18.2% | 4.6% | 8.5% | 9.6% | 3.6% | 2.2% | 3.3% | 0.9% | 0% | 0.2% | 0% | 5.9% | 1.1% | 2.5% | 0.5% | 0.2% | 0.7% | 1.1% | 8.8% | 0% | 6.7% | 0% | 5.3% | 14% | 5.5% | 14.3% | 32.8% | 11.3% | 6.4% | 99% | 100% | 100% | 100% | 100% | 100% | 100% | 100% | 100% | 0% | 100%
Emissions (g/kWh)
VOC | 0.0017 | 0.003 | 0.002 | 0.0017 | 0.002 | 0.002 | 0.002 | 0.002 | 0.002 | 0.002 | 0.002 | 0.0106 | 0.012 | 0.011 | 0.008 | 0.013 | 0.011 | 0.012 | 0.011 | 0.012 | 0.012 | 0.011 | 1.071 | 1.071 | 1.136 | 1.071 | 1.243 | 1.232 | 1.2 | 1.157 | 0.841 | 0.935 | 0.973 | 0.0304 | 0.0304 | 0.028 | 0.0304 | 0.033 | 0.028 | 0.029 | 0.038 | 0.031 | 0.029 | 0.033 | 0.1343 | 0.925 | 0.159 | 0.147 | 0.142 | 0.125 | 0.133 | 0.149 | 0.081 | 0.1343 | 0.131
CO | 0.0902 | 0.154 | 0.095 | 0.0902 | 0.102 | 0.102 | 0.105 | 0.097 | 0.103 | 0.1 | 0.093 | 0.4143 | 0.471 | 0.443 | 0.326 | 0.498 | 0.424 | 0.471 | 0.437 | 0.453 | 0.484 | 0.429 | 3.6839 | 3.6839 | 3.906 | 3.6839 | 4.275 | 4.239 | 4.126 | 3.981 | 2.891 | 3.215 | 3.347 | 0.458 | 0.458 | 0.414 | 0.458 | 0.498 | 0.427 | 0.358 | 0.573 | 0.474 | 0.446 | 0.495 | 4.733 | 23.121 | 5.608 | 4.991 | 5.022 | 4.395 | 4.706 | 5.245 | 2.856 | 4.733 | 4.614
NOx | 0.1081 | 0.9 | 0.119 | 0.1081 | 0.108 | 0.067 | 0.101 | 0.099 | 0.285 | 0.191 | 0.084 | 0.3208 | 1.986 | 0.258 | 0.295 | 0.685 | 0.534 | 0.428 | 0.29 | 0.365 | 0.818 | 0.186 | 2.9741 | 2.9741 | 7.742 | 2.9741 | 6.232 | 1.299 | 2.708 | 2.595 | 8.09 | 1.27 | 3.705 | 0.822 | 0.822 | 1.951 | 0.822 | 2.292 | 0.225 | 0.504 | 0.997 | 1.052 | 0.528 | 0.427 | 0.9225 | 0.509 | 9.314 | 6.578 | 3.146 | 0.738 | 1.095 | 7.13 | 0.524 | 0.9225 | 2.81
PM10 | 0.0008 | 0.001 | 0.001 | 0.0008 | 0.001 | 0.001 | 0.001 | 0.001 | 0.001 | 0.001 | 0.001 | 0.0359 | 0.038 | 0.036 | 0.026 | 0.04 | 0.036 | 0.049 | 0.036 | 0.036 | 0.043 | 0.037 | 0.4551 | 0.4551 | 0.483 | 0.4551 | 0.528 | 0.524 | 0.51 | 0.492 | 0.357 | 0.397 | 0.414 | 0.0405 | 0.0405 | 0.023 | 0.0405 | 0.041 | 0.038 | 0.04 | 0.053 | 0.041 | 0.04 | 0.045 | 2.0938 | 1.743 | 3.523 | 2.853 | 2.515 | 2.614 | 2.824 | 2.819 | 1.794 | 2.0938 | 2.899
PM2.5 | 0.0008 | 0.001 | 0.001 | 0.0008 | 0.001 | 0.001 | 0.001 | 0.001 | 0.001 | 0.001 | 0.001 | 0.0359 | 0.038 | 0.036 | 0.026 | 0.04 | 0.036 | 0.049 | 0.036 | 0.036 | 0.043 | 0.037 | 0.4551 | 0.4551 | 0.483 | 0.4551 | 0.528 | 0.524 | 0.51 | 0.492 | 0.357 | 0.397 | 0.414 | 0.0405 | 0.0405 | 0.023 | 0.0405 | 0.041 | 0.038 | 0.04 | 0.053 | 0.041 | 0.04 | 0.045 | 0.6103 | 1.235 | 2.495 | 2.021 | 1.804 | 1.836 | 1.904 | 2.014 | 1.271 | 0.6103 | 2.053
SOx | 0.0038 | 0.008 | 0.003 | 0.0038 | 0.004 | 0.004 | 0.005 | 0.004 | 0.004 | 0.004 | 0.004 | 0.016 | 0.013 | 0.062 | 0.013 | 0.009 | 0.014 | 0.013 | 0.015 | 0.006 | 0.01 | 0.004 | 0.0059 | 0.0059 | 0.025 | 0.0059 | 0.009 | 0.001 | 0.003 | 0.011 | 0.056 | 0.002 | 0.009 | 0.1658 | 0.1658 | 2.862 | 0.1658 | 4.898 | 0.008 | 0.036 | 0.045 | 0.003 | 0.004 | 0.008 |  | 0.331 | 17.093 | 11.42 | 1.723 | 0.234 | 0.503 | 0.393 | 0.341 | 0 | 2.745
BC | 2.32e-05 | 2.9e-05 | 2.9e-05 | 2.32e-05 | 2.9e-05 | 2.9e-05 | 2.9e-05 | 2.9e-05 | 2.9e-05 | 2.9e-05 | 2.9e-05 | 0.0010411 | 0.001102 | 0.001044 | 0.000754 | 0.00116 | 0.001044 | 0.001421 | 0.001044 | 0.001044 | 0.001247 | 0.001073 | 0.09102 | 0.09102 | 0.0966 | 0.09102 | 0.1056 | 0.1048 | 0.102 | 0.0984 | 0.0714 | 0.0794 | 0.0828 | 0.0066825 | 0.0066825 | 0.003795 | 0.0066825 | 0.006765 | 0.00627 | 0.0066 | 0.008745 | 0.006765 | 0.0066 | 0.007425 | 0.084221 | 0.17043 | 0.34431 | 0.2789 | 0.24895 | 0.25337 | 0.26275 | 0.27793 | 0.1754 | 0.084221 | 0.28331
OC | 0.000544 | 0.00068 | 0.00068 | 0.000544 | 0.00068 | 0.00068 | 0.00068 | 0.00068 | 0.00068 | 0.00068 | 0.00068 | 0.024412 | 0.02584 | 0.02448 | 0.01768 | 0.0272 | 0.02448 | 0.03332 | 0.02448 | 0.02448 | 0.02924 | 0.02516 | 0.19478 | 0.19478 | 0.20672 | 0.19478 | 0.22598 | 0.22427 | 0.21828 | 0.21058 | 0.1528 | 0.16992 | 0.17719 | 0.017334 | 0.017334 | 0.009844 | 0.017334 | 0.017548 | 0.016264 | 0.01712 | 0.022684 | 0.017548 | 0.01712 | 0.01926 | 0.19896 | 0.40261 | 0.81337 | 0.65885 | 0.5881 | 0.59854 | 0.6207 | 0.65656 | 0.41435 | 0.19896 | 0.66928
CH4 | 0.0071 | 0.012 | 0.007 | 0.0071 | 0.008 | 0.008 | 0.008 | 0.008 | 0.008 | 0.008 | 0.007 | 0.0106 | 0.012 | 0.011 | 0.008 | 0.013 | 0.011 | 0.012 | 0.011 | 0.012 | 0.012 | 0.011 | 0.0106 | 0.0106 | 0.011 | 0.0106 | 0.012 | 0.011 | 0.011 | 0.011 | 0.01 | 0.01 | 0.01 | 0.0105 | 0.0105 | 0.011 | 0.0105 | 0.013 | 0.011 | 0.011 | 0.011 | 0.011 | 0.011 | 0.011 | 0.4905 | 0.271 | 0.583 | 0.472 | 0.522 | 0.457 | 0.489 | 0.544 | 0.279 | 0.4905 | 0.479
N2O | 0.0007 | 0.001 | 0.001 | 0.0007 | 0.001 | 0.001 | 0.001 | 0.001 | 0.001 | 0.001 | 0.001 | 0.001 | 0.001 | 0.001 | 0.001 | 0.001 | 0.001 | 0.001 | 0.001 | 0.001 | 0.001 | 0.001 | 0.0011 | 0.0011 | 0.001 | 0.0011 | 0.001 | 0.001 | 0.001 | 0.001 | 0.001 | 0.001 | 0.001 | 0.001 | 0.001 | 0.001 | 0.001 | 0.001 | 0.001 | 0.001 | 0.001 | 0.001 | 0.001 | 0.001 | 0.0654 | 0.036 | 0.078 | 0.063 | 0.07 | 0.061 | 0.065 | 0.073 | 0.037 | 0.0654 | 0.064
2.2) Electricity Generation Mixes, Combustion Technolgy Shares and Power Plant Energy Conversion Efficiencies for GREET Calculation
For the selected region in Inputs tab | Generation Mix for Stationary Applications | Combustion Technology Shares for A Given Plant Fuel Type (Stationary) | Power Plant Energy Conversion Efficiency (Stationary) | [8 empty] | ASCC | FRCC | HICC | MRO | NPCC | RFC | SERC | SPP | TRE | WECC
Residual Oil-Fired Power Plants | 0.1617% |  | 33.65% |  |  |  |  | Electricity Generation Mixes
Boiler |  | 72.4% | 33.9% | [7 empty] | Residual Oil-Fired Power Plants | 13.55% | 0.1829% | 67.61% | 0.2609% | 0.2701% | 0.1585% | 0.2174% | 1.674% | 0.1009% | 0.1617%
Internal Combustion Engine |  | 15.5% | 39% | [7 empty] | Natural Gas-Fired Power Plants | 49.79% | 67.32% | 0% | 10.3% | 41.96% | 26.11% | 35.36% | 28.82% | 49.42% | 24.51%
Gas Turbine |  | 12.1% | 27.6% | [7 empty] | Coal-Fired Power Plants | 8.553% | 16.56% | 14.02% | 47.71% | 2.678% | 38.61% | 30.73% | 34.11% | 24.28% | 19%
Natural Gas-Fired Power Plants | 24.51% |  | 48.12% | [7 empty] | Biomass Power Plants | 0.6704% | 0.3479% | 2.984% | 0.4188% | 1.556% | 0.0556% | 0.4342% | 0.001905% | 0.0279% | 0.5035%
Boiler |  | 6.4% | 32% | [7 empty] | Nuclear Power Plants | 0% | 13% | 0% | 10.6% | 32.59% | 30.04% | 28.48% | 3.829% | 10.72% | 5.128%
Gas Turbine |  | 3.3% | 32.8% | [7 empty] | Other Power Plants (hydro, wind, geothermal, etc.) | 27.44% | 2.591% | 15.39% | 30.7% | 20.95% | 5.02% | 4.773% | 31.56% | 15.46% | 50.7%
Combined Cycle |  | 89.2% | 51.1% |  |  |  |  | Other Power Plants' Electricity Generation Mixes
Internal Combustion Engine |  | 1.1% | 34.4% | [7 empty] | Hydroelectric | 92.05% | 26.03% | 4.376% | 16.04% | 71.82% | 24.36% | 59.89% | 10.59% | 1.523% | 64.98%
Coal-Fired Power Plants | 19% |  | 34.7% | Share of coal to power plants | [6 empty] | Geothermal | 0% | 0% | 21.36% | 0% | 0% | 0% | 0% | 0% | 0% | 4.149%
Boiler |  | 100% | 34.7% | Bituminous coal |  | 50.3% |  |  |  |  | Wind | 7.948% | 0% | 35.24% | 80.98% | 15.78% | 57.32% | 13.58% | 88.22% | 92.55% | 18.14%
IGCC |  | 0% | 39% | Subbituminous coal |  | 40.2% |  |  |  |  | Solar PV | 0% | 32.36% | 11.53% | 1.867% | 3.946% | 5.713% | 21.16% | 1.054% | 5.002% | 11.69%
Biomass Power Plants | 0.5035% |  | 22.6% | Lignite coal |  | 4.4% |  |  |  |  | Others (Biogenic Waste, Pumped Storage, etc.) | 0% | 41.62% | 27.49% | 1.105% | 8.454% | 12.61% | 5.373% | 0.1383% | 0.9252% | 1.036%
Boiler |  | 100% | 22.6% | Synthetic coal |  | 4.6% |  | Power Plant Energy Conversion Efficiencies
IGCC |  | 0% | 40% | Waste coal |  | 0.2% |  |  |  |  | Residual Oil-Fired Power Plants | 38.42% | 32.24% | 34.61% | 29.85% | 30.22% | 31.01% | 32.05% | 34.33% | 32.31% | 33.65%
Nuclear Power Plants | 5.128% |  | 100% | Pet Coke |  | 0.3% |  |  |  |  | Natural Gas-Fired Power Plants | 34.9% | 48.12% | 43.2% | 40.34% | 45.99% | 45.4% | 44.51% | 41.47% | 46.4% | 48.12%
Other Power Plants (hydro, wind, geothermal, etc.) | 50.7% |  | 100% | Tire Derived Fuel |  | 0.01% |  |  |  |  | Coal-Fired Power Plants | 26% | 34.8% | 22.5% | 34.4% | 32.8% | 34.9% | 34.9% | 34.3% | 34.7% | 34.7%
Hydroelectric |  | 64.98% | [8 empty] | Biomass Power Plants | 39.9% | 18.5% | 22.9% | 20.7% | 23.6% | 22.1% | 19.9% | 38.7% | 40% | 22.6%
Geothermal |  | 4.149%
Wind |  | 18.14%
Solar PV |  | 11.69%
Others (Biogenic Waste, Pumped Storage, etc.) |  | 1.036%
2.3) Combined Heat and Power Generation Technologies
Natural Gas-Fired Combined Heat and Power Plants (CHP) | Equivalent electric efficiency using fuel allocated to power generation | Overall Plant Energy Conversion Efficiency
Boiler | 52.8% | 80.6%
Simple-cycle gas turbine | 65.8% | 79.4%
Combined-cycle gas turbine | 68.1% | 77.9%
Coal-Fired Combined Heat and Power Plants (CHP) | Equivalent electric efficiency using fuel allocated to power generation | Overall Plant Energy Conversion Efficiency
Boiler | 46.9% | 77.4%
2.4) Power Generation Technologies with Carbon Capture and Storage (CCS)
| Power Plant Energy Conversion Efficiency | Percentage of Captured CO2 | Efficiency of Auxilliary NG plant
Coal Boiler | [5 empty] | Coal | NG
Integrated CCS design | 26.04% | 90% |  |  | Theta | 31.1521 | 24.2018
Auxiliary (power-matched) NG turbine for CCS | 29.57% | 86.03% | 38.3% |  | Epsi | 5.2772 | 7.2903
NGCC
Integrated CCS design | 45.73% | 90%
Auxiliary (power-matched) NG turbine for CCS | 45.81% | 89.59%
3) Electric Transmission and Distribution Loss |  |  | 0%
4) Power Plant Emissions: in Grams per kWh of Electricity Available at Power Plant Gate
| GREET-Calculated Emission Factors | [7 empty] | GREET-Calculated Emission Factors | [7 empty] | User-Inputted Emission Factors for Stationary Use (Default Data Here Are Emission Factors for EPA Database [g/kWh]) | [18 empty] | User-Inputted Emission Factors for Transportation Use (Default Data Here Are Emission Factors for EPA Database [g/kWh]) | [18 empty] | User-Inputted Emission Factors: Stationary Electricity Use |  |  |  | User-Inputted Emission Factors: EVs, HEVs, and Electrolysis H2 |  |  |  | GREET-Calculated Emission Factors |  |  |  | User-Inputted Emission Factors
| By Fuel-Type Plants (Stationary) | [7 empty] | By Fuel-Type Plants (Transportation) | [7 empty] | By Fuel-Type Plants | [18 empty] | By Fuel-Type Plants | [18 empty] | By Fuel-Type Plants |  |  |  | By Fuel-Type Plants |  |  |  | Stationary Use |  | Transportation Use |  | Stationary Use |  | Transportation Use
| Oil-Fired | NG-Fired | Coal-Fired | Biomass-Fired: Willow | Biomass-Fired: Poplar | Biomass-Fired: Switchgrass | Biomass-Fired: Miscanthus | Biomass-Fired: Forest Residue | Oil-Fired | NG-Fired | Coal-Fired | Biomass-Fired: Willow | Biomass-Fired: Poplar | Biomass-Fired: Switchgrass | Biomass-Fired: Miscanthus | Biomass-Fired: Forest Residue | Oil Boiler | Oil Internal Combustion Engine | Oil Gas Turbine | NG Boiler | NG SC Turbine | NG CC Turbine | NG Internal Combustion Engine | Coal Boiler | Coal IGCC Turbine | Bimoass Boiler: Willow | Bimoass Boiler: Poplar | Bimoass Boiler: Switchgrass | Bimoass Boiler: Miscanthus | Bimoass Boiler: Forest Residue | Bimoass IGCC Turbine: Willow | Bimoass IGCC Turbine: Poplar | Bimoass IGCC Turbine: Switchgrass | Bimoass IGCC Turbine: Miscanthus | Bimoass IGCC Turbine: Forest Residue | Oil Boiler | Oil Internal Combustion Engine | Oil Gas Turbine | NG Boiler | NG SC Turbine | NG CC Turbine | NG Internal Combustion Engine | Coal Boiler | Coal IGCC Turbine | Bimoass Boiler: Willow | Bimoass Boiler: Poplar | Bimoass Boiler: Switchgrass | Bimoass Boiler: Miscanthus | Bimoass Boiler: Forest Residue | Bimoass IGCC Turbine: Willow | Bimoass IGCC Turbine: Poplar | Bimoass IGCC Turbine: Switchgrass | Bimoass IGCC Turbine: Miscanthus | Bimoass IGCC Turbine: Forest Residue | Oil-Fired | NG-Fired | Coal-Fired | Biomass-Fired | Oil-Fired | NG-Fired | Coal-Fired | Biomass-Fired | Total | Urban | Total | Urban | Total | Urban | Total | Urban
VOC | 0.018358 | 0.018232 | 0.014701 | 0.12057 | 0.12057 | 0.12057 | 0.12057 | 0.12057 | 0.018358 | 0.018232 | 0.014701 | 0.12057 | 0.12057 | 0.12057 | 0.12057 | 0.12057 | 0.009 | 0.011 | 0.002 | 0.033 | 0.011 | 0.002 | 0.973 | 0.015 | 0.0009 | 0.131 | 0.131 | 0.131 | 0.131 | 0.131 | 0.07 | 0.07 | 0.07 | 0.07 | 0.07 | 0.009 | 0.011 | 0.002 | 0.033 | 0.011 | 0.002 | 0.973 | 0.015 | 0.0009 | 0.131 | 0.131 | 0.131 | 0.131 | 0.131 | 0.07 | 0.07 | 0.07 | 0.07 | 0.07 | 0.008463 | 0.014962 | 0.015 | 0.131 | 0.008463 | 0.014962 | 0.015 | 0.131 | 0.0078987 | 0.0024683 | 0.0078987 | 0.0024683 | 0.0071905 | 0.0022396 | 0.0071905 | 0.0022396
CO | 1.0114 | 0.19292 | 0.1221 | 4.2556 | 4.2556 | 4.2556 | 4.2556 | 4.2556 | 1.0114 | 0.19292 | 0.1221 | 4.2556 | 4.2556 | 4.2556 | 4.2556 | 4.2556 | 0.181 | 0.03 | 0.021 | 0.495 | 0.429 | 0.093 | 3.347 | 0.127 | 0.0151 | 4.614 | 4.614 | 4.614 | 4.614 | 4.614 | 0.071 | 0.071 | 0.071 | 0.071 | 0.071 | 0.181 | 0.03 | 0.021 | 0.495 | 0.429 | 0.093 | 3.347 | 0.127 | 0.0151 | 4.614 | 4.614 | 4.614 | 4.614 | 4.614 | 0.071 | 0.071 | 0.071 | 0.071 | 0.071 | 0.13823 | 0.16561 | 0.127 | 4.614 | 0.13823 | 0.16561 | 0.127 | 4.614 | 0.093549 | 0.023911 | 0.093549 | 0.023911 | 0.088178 | 0.022179 | 0.088178 | 0.022179
NOx | 6.3594 | 0.23049 | 1.141 | 1.5604 | 1.5604 | 1.5604 | 1.5604 | 1.5604 | 6.3594 | 0.23049 | 1.141 | 1.5604 | 1.5604 | 1.5604 | 1.5604 | 1.5604 | 7.841 | 3.551 | 0.831 | 0.427 | 0.186 | 0.084 | 3.705 | 1.493 | 0.235 | 2.81 | 2.81 | 2.81 | 2.81 | 2.81 | 0.078 | 0.078 | 0.078 | 0.078 | 0.078 | 7.841 | 3.551 | 0.831 | 0.427 | 0.186 | 0.084 | 3.705 | 1.493 | 0.235 | 2.81 | 2.81 | 2.81 | 2.81 | 2.81 | 0.078 | 0.078 | 0.078 | 0.078 | 0.078 | 6.3278 | 0.14915 | 1.493 | 2.81 | 6.3278 | 0.14915 | 1.493 | 2.81 | 0.29143 | 0.10027 | 0.29143 | 0.10027 | 0.34462 | 0.11953 | 0.34462 | 0.11953
PM10 | 0.23951 | 0.005198 | 0.2836 | 0.55287 | 0.55287 | 0.55287 | 0.55287 | 0.55287 | 0.23951 | 0.005198 | 0.2836 | 0.55287 | 0.55287 | 0.55287 | 0.55287 | 0.55287 | 0.096 | 0.01 | 0.28 | 0.045 | 0.037 | 0.001 | 0.414 | 0.399 | 0.0284 | 2.899 | 2.899 | 2.899 | 2.899 | 2.899 | 0.024 | 0.024 | 0.024 | 0.024 | 0.024 | 0.096 | 0.01 | 0.28 | 0.045 | 0.037 | 0.001 | 0.414 | 0.399 | 0.0284 | 2.899 | 2.899 | 2.899 | 2.899 | 2.899 | 0.024 | 0.024 | 0.024 | 0.024 | 0.024 | 0.10493 | 0.009547 | 0.399 | 2.899 | 0.10493 | 0.009547 | 0.399 | 2.899 | 0.058332 | 0.020916 | 0.058332 | 0.020916 | 0.092921 | 0.029733 | 0.092921 | 0.029733
PM2.5 | 0.18144 | 0.005198 | 0.1994 | 0.49577 | 0.49577 | 0.49577 | 0.49577 | 0.49577 | 0.18144 | 0.005198 | 0.1994 | 0.49577 | 0.49577 | 0.49577 | 0.49577 | 0.49577 | 0.067 | 0.01 | 0.067 | 0.045 | 0.037 | 0.001 | 0.414 | 0.247 | 0.00827 | 2.053 | 2.053 | 2.053 | 2.053 | 2.053 | 0.012 | 0.012 | 0.012 | 0.012 | 0.012 | 0.067 | 0.01 | 0.067 | 0.045 | 0.037 | 0.001 | 0.414 | 0.247 | 0.00827 | 2.053 | 2.053 | 2.053 | 2.053 | 2.053 | 0.012 | 0.012 | 0.012 | 0.012 | 0.012 | 0.058165 | 0.009547 | 0.247 | 2.053 | 0.058165 | 0.009547 | 0.247 | 2.053 | 0.041952 | 0.014831 | 0.041952 | 0.014831 | 0.059704 | 0.018702 | 0.059704 | 0.018702
SOx | 6.1499 | 0.0019044 | 3.1998 | 0.88962 | 0.34394 | 2.0857 | 1.4284 | 0.63377 | 6.1499 | 0.0019044 | 3.1998 | 0.88962 | 0.34394 | 2.0857 | 1.4284 | 0.63377 | 7.441 | 0.287 | 0.088 | 0.008 | 0.004 | 0.004 | 0.009 | 1.031 | 0.00491 | 0.88962 | 0.34394 | 2.0857 | 1.4284 | 0.63377 | 0.50264 | 0.19433 | 1.1784 | 0.80705 | 0.35808 | 7.441 | 0.287 | 0.088 | 0.008 | 0.004 | 0.004 | 0.009 | 1.031 | 0.00491 | 0.88962 | 0.34394 | 2.0857 | 1.4284 | 0.63377 | 0.50264 | 0.19433 | 1.1784 | 0.80705 | 0.35808 | 5.4424 | 0.004311 | 1.031 | 0.63377 | 5.4424 | 0.004311 | 1.031 | 0.63377 | 0.6216 | 0.23132 | 0.6216 | 0.23132 | 0.20895 | 0.074902 | 0.20895 | 0.074902
BC | 0.0668 | 0.00061051 | 0.0085742 | 0.068417 | 0.068417 | 0.068417 | 0.068417 | 0.068417 | 0.0668 | 0.00061051 | 0.0085742 | 0.068417 | 0.068417 | 0.068417 | 0.068417 | 0.068417 | 0.0042478 | 0.0015 | 0.00402 | 0.007425 | 0.001073 | 2.9e-05 | 0.0828 | 0.010621 | 0.00035561 | 0.28331 | 0.28331 | 0.28331 | 0.28331 | 0.28331 | 0.001656 | 0.001656 | 0.001656 | 0.001656 | 0.001656 | 0.0042478 | 0.0015 | 0.00402 | 0.007425 | 0.001073 | 2.9e-05 | 0.0828 | 0.010621 | 0.00035561 | 0.28331 | 0.28331 | 0.28331 | 0.28331 | 0.28331 | 0.001656 | 0.001656 | 0.001656 | 0.001656 | 0.001656 | 0.0037943 | 0.0014473 | 0.010621 | 0.28331 | 0.0037943 | 0.0014473 | 0.010621 | 0.28331 | 0.0022314 | 0.00067148 | 0.0022314 | 0.00067148 | 0.0038056 | 0.00089651 | 0.0038056 | 0.00089651
OC | 0.02005 | 0.0027336 | 0.016151 | 0.16162 | 0.16162 | 0.16162 | 0.16162 | 0.16162 | 0.02005 | 0.0027336 | 0.016151 | 0.16162 | 0.16162 | 0.16162 | 0.16162 | 0.16162 | 0.002948 | 0.0039 | 0.00268 | 0.01926 | 0.02516 | 0.00068 | 0.17719 | 0.020007 | 0.00066987 | 0.66928 | 0.66928 | 0.66928 | 0.66928 | 0.66928 | 0.003912 | 0.003912 | 0.003912 | 0.003912 | 0.003912 | 0.002948 | 0.0039 | 0.00268 | 0.01926 | 0.02516 | 0.00068 | 0.17719 | 0.020007 | 0.00066987 | 0.66928 | 0.66928 | 0.66928 | 0.66928 | 0.66928 | 0.003912 | 0.003912 | 0.003912 | 0.003912 | 0.003912 | 0.0030631 | 0.0046186 | 0.020007 | 0.66928 | 0.0030631 | 0.0046186 | 0.020007 | 0.66928 | 0.0045852 | 0.0013868 | 0.0045852 | 0.0013868 | 0.0083086 | 0.0018427 | 0.0083086 | 0.0018427
CH4 | 0.033436 | 0.050697 | 0.010404 | 0.14894 | 0.14894 | 0.14894 | 0.14894 | 0.14894 | 0.033436 | 0.050697 | 0.010404 | 0.14894 | 0.14894 | 0.14894 | 0.14894 | 0.14894 | 0.032 | 0.028 | 0.039 | 0.011 | 0.011 | 0.007 | 0.01 | 0.01 | 0.009 | 0.479 | 0.479 | 0.479 | 0.479 | 0.479 | 0.030424 | 0.030424 | 0.030424 | 0.030424 | 0.030424 | 0.032 | 0.028 | 0.039 | 0.011 | 0.011 | 0.007 | 0.01 | 0.01 | 0.009 | 0.479 | 0.479 | 0.479 | 0.479 | 0.479 | 0.030424 | 0.030424 | 0.030424 | 0.030424 | 0.030424 | 0.032227 | 0.007421 | 0.01 | 0.479 | 0.032227 | 0.007421 | 0.01 | 0.479 | 0.015206 |  | 0.015206 |  | 0.006183 |  | 0.006183
N2O | 0.006365 | 0.0012677 | 0.015596 | 0.092203 | 0.092203 | 0.092203 | 0.092203 | 0.092203 | 0.006365 | 0.0012677 | 0.015596 | 0.092203 | 0.092203 | 0.092203 | 0.092203 | 0.092203 | 0.006 | 0.006 | 0.008 | 0.001 | 0.001 | 0.001 | 0.001 | 0.016 | 0.0135 | 0.064 | 0.064 | 0.064 | 0.064 | 0.064 | 0.087287 | 0.087287 | 0.087287 | 0.087287 | 0.087287 | 0.006 | 0.006 | 0.008 | 0.001 | 0.001 | 0.001 | 0.001 | 0.016 | 0.0135 | 0.064 | 0.064 | 0.064 | 0.064 | 0.064 | 0.087287 | 0.087287 | 0.087287 | 0.087287 | 0.087287 | 0.006242 | 0.001 | 0.016 | 0.064 | 0.006242 | 0.001 | 0.016 | 0.064 | 0.0037486 |  | 0.0037486 |  | 0.0036176 |  | 0.0036176
CO2 | 860.9254 | 420.7993 | 983.4939 | 1581.099 | 1572.0831 | 1612.4489 | 1550.6826 | 1453.6405 | 860.9254 | 420.7993 | 983.4939 | 1581.099 | 1572.0831 | 1612.4489 | 1550.6826 | 1453.6405 | 855.9689 | 744.2242 | 1051.6985 | 632.6031 | 617.3238 | 396.5495 | 580.9958 | 983.4864 | 875.2431 | 1579.5957 | 1570.5798 | 1610.9456 | 1549.1792 | 1452.1372 | 897.1296 | 892.0357 | 914.8424 | 879.9444 | 825.1156 | 855.9689 | 744.2242 | 1051.6985 | 632.6031 | 617.3238 | 396.5495 | 580.9958 | 983.4864 | 875.2431 | 1579.5957 | 1570.5798 | 1610.9456 | 1549.1792 | 1452.1372 | 897.1296 | 892.0357 | 914.8424 | 879.9444 | 825.1156 | 862.3317 | 420.9714 | 983.4864 | -8.9761 | 862.3317 | 420.9714 | 983.4864 | -8.9761 | 293.2763 |  | 293.2763 |  | 293.3118 |  | 293.3118
CO2 (w/ C in VOC & CO) |  |  |  | -1588.5718 | -1579.5559 | -1619.9217 | -1558.1553 | -1461.1133 |  |  |  | -1588.5718 | -1579.5559 | -1619.9217 | -1558.1553 | -1461.1133 | [9 empty] | -1588.5718 | -1579.5559 | -1619.9217 | -1558.1553 | -1461.1133 | -897.543 | -892.4491 | -915.2558 | -880.3578 | -825.529 | [9 empty] | -1588.5718 | -1579.5559 | -1619.9217 | -1558.1553 | -1461.1133 | -897.543 | -892.4491 | -915.2558 | -880.3578 | -825.529
5) Power Plant Emissions: Grams per kWh of Electricity Available at User Sites (wall outlets)
| Stationary Use: WECC Mix |  | Transportation Use: WECC Mix |  | Oil-Fired Power Plants |  | NG-Fired Power Plant |  | Coal-Fired Power Plant |  | Biomass-Fired Power Plant |  | Nuclear Power Plant |  | Other Power Plants |  | Oil-Fired Boiler Power Plants |  | Oil-Fired Internal Combustion Engine Power Plants |  | Oil-Fired Gas Turbine Power Plants |  | NG-Fired Boiler Power Plant |  | NG-Fired Simple Cycle Power Plant |  | NG-Fired Combined Cycle Power Plant |  | NG-Fired Internal Combustion Engine Power Plant |  | Coal-Fired Boiler Power Plant |  | Coal-Fired IGCC Power Plant |  | Biomass-Fired Boiler Power Plants: Willow |  | Biomass-Fired Boiler Power Plants: Poplar |  | Biomass-Fired Boiler Power Plants: Switchgrass |  | Biomass-Fired Boiler Power Plants: Miscanthus |  | Biomass-Fired Boiler Power Plants: Forest Residue |  | Biomass IGCC Power Plants: Willow |  | Biomass IGCC Power Plants: Poplar |  | Biomass IGCC Power Plants: Switchgrass |  | Biomass IGCC Power Plants: Miscanthus |  | Biomass IGCC Power Plants: Forest Residue |  | Geothermal-Flash Power Plant
| Total | Urban | Total | Urban | Total | Urban | Total | Urban | Total | Urban | Total | Urban | Total | Urban | Total | Urban | Total | Urban | Total | Urban | Total | Urban | Total | Urban | Total | Urban | Total | Urban | Total | Urban | Total | Urban | Total | Urban | Total | Urban | Total | Urban | Total | Urban | Total | Urban | Total | Urban | Total | Urban | Total | Urban | Total | Urban | Total | Urban | Total | Urban | Total | Urban
VOC | 0.0071905 | 0.0022396 | 0.0071905 | 0.0022396 | 0.008463 | 8.463e-05 | 0.014962 | 0.0046831 | 0.015 | 0.0057 | 0.131 | 0.001703 | 0 | 0 | 0 | 0 | 0.009 | 9e-05 | 0.011 | 0.00011 | 0.002 | 2e-05 | 0.033 | 0.010329 | 0.011 | 0.003443 | 0.002 | 0.000626 | 0.973 | 0.30455 | 0.015 | 0.0057 | 0.0009 | 0.000342 | 0.131 | 0.001703 | 0.131 | 0.001703 | 0.131 | 0.001703 | 0.131 | 0.001703 | 0.131 | 0.001703 | 0.07 | 0.00091 | 0.07 | 0.00091 | 0.07 | 0.00091 | 0.07 | 0.00091 | 0.07 | 0.00091 | 0 | 0
CO | 0.088178 | 0.022179 | 0.088178 | 0.022179 | 0.13823 | 0.0013823 | 0.16561 | 0.051836 | 0.127 | 0.04826 | 4.614 | 0.059982 | 0 | 0 | 0 | 0 | 0.181 | 0.00181 | 0.03 | 0.0003 | 0.021 | 0.00021 | 0.495 | 0.15493 | 0.429 | 0.13428 | 0.093 | 0.029109 | 3.347 | 1.0476 | 0.127 | 0.04826 | 0.0151 | 0.005738 | 4.614 | 0.059982 | 4.614 | 0.059982 | 4.614 | 0.059982 | 4.614 | 0.059982 | 4.614 | 0.059982 | 0.071 | 0.000923 | 0.071 | 0.000923 | 0.071 | 0.000923 | 0.071 | 0.000923 | 0.071 | 0.000923 | 0 | 0
NOx | 0.34462 | 0.11953 | 0.34462 | 0.11953 | 6.3278 | 0.063278 | 0.14915 | 0.046684 | 1.493 | 0.56734 | 2.81 | 0.03653 | 0 | 0 | 0 | 0 | 7.841 | 0.07841 | 3.551 | 0.03551 | 0.831 | 0.00831 | 0.427 | 0.13365 | 0.186 | 0.058218 | 0.084 | 0.026292 | 3.705 | 1.1597 | 1.493 | 0.56734 | 0.235 | 0.0893 | 2.81 | 0.03653 | 2.81 | 0.03653 | 2.81 | 0.03653 | 2.81 | 0.03653 | 2.81 | 0.03653 | 0.078 | 0.001014 | 0.078 | 0.001014 | 0.078 | 0.001014 | 0.078 | 0.001014 | 0.078 | 0.001014 | 0 | 0
PM10 | 0.092921 | 0.029733 | 0.092921 | 0.029733 | 0.10493 | 0.0010493 | 0.009547 | 0.0029882 | 0.399 | 0.15162 | 2.899 | 0.037687 | 0 | 0 | 0 | 0 | 0.096 | 0.00096 | 0.01 | 0.0001 | 0.28 | 0.0028 | 0.045 | 0.014085 | 0.037 | 0.011581 | 0.001 | 0.000313 | 0.414 | 0.12958 | 0.399 | 0.15162 | 0.0284 | 0.010792 | 2.899 | 0.037687 | 2.899 | 0.037687 | 2.899 | 0.037687 | 2.899 | 0.037687 | 2.899 | 0.037687 | 0.024 | 0.000312 | 0.024 | 0.000312 | 0.024 | 0.000312 | 0.024 | 0.000312 | 0.024 | 0.000312 | 0 | 0
PM2.5 | 0.059704 | 0.018702 | 0.059704 | 0.018702 | 0.058165 | 0.00058165 | 0.009547 | 0.0029882 | 0.247 | 0.09386 | 2.053 | 0.026689 | 0 | 0 | 0 | 0 | 0.067 | 0.00067 | 0.01 | 0.0001 | 0.067 | 0.00067 | 0.045 | 0.014085 | 0.037 | 0.011581 | 0.001 | 0.000313 | 0.414 | 0.12958 | 0.247 | 0.09386 | 0.00827 | 0.0031426 | 2.053 | 0.026689 | 2.053 | 0.026689 | 2.053 | 0.026689 | 2.053 | 0.026689 | 2.053 | 0.026689 | 0.012 | 0.000156 | 0.012 | 0.000156 | 0.012 | 0.000156 | 0.012 | 0.000156 | 0.012 | 0.000156 | 0 | 0
SOx | 0.20895 | 0.074902 | 0.20895 | 0.074902 | 5.4424 | 0.054424 | 0.004311 | 0.0013493 | 1.031 | 0.39178 | 0.63377 | 0.0082391 | 0 | 0 | 0 | 0 | 7.441 | 0.07441 | 0.287 | 0.00287 | 0.088 | 0.00088 | 0.008 | 0.002504 | 0.004 | 0.001252 | 0.004 | 0.001252 | 0.009 | 0.002817 | 1.031 | 0.39178 | 0.00491 | 0.0018658 | 0.88962 | 0.011565 | 0.34394 | 0.0044713 | 2.0857 | 0.027115 | 1.4284 | 0.018569 | 0.63377 | 0.0082391 | 0.50264 | 0.0065343 | 0.19433 | 0.0025263 | 1.1784 | 0.01532 | 0.80705 | 0.010492 | 0.35808 | 0.0046551 | 0 | 0
BC | 0.0038056 | 0.00089651 | 0.0038056 | 0.00089651 | 0.0037943 | 3.7943e-05 | 0.0014473 | 0.000453 | 0.010621 | 0.004036 | 0.28331 | 0.0036831 | 0 | 0 | 0 | 0 | 0.0042478 | 4.2478e-05 | 0.0015 | 1.5e-05 | 0.00402 | 4.02e-05 | 0.007425 | 0.002324 | 0.001073 | 0.00033585 | 2.9e-05 | 9.077e-06 | 0.0828 | 0.025916 | 0.010621 | 0.004036 | 0.00035561 | 0.00013513 | 0.28331 | 0.0036831 | 0.28331 | 0.0036831 | 0.28331 | 0.0036831 | 0.28331 | 0.0036831 | 0.28331 | 0.0036831 | 0.001656 | 2.1528e-05 | 0.001656 | 2.1528e-05 | 0.001656 | 2.1528e-05 | 0.001656 | 2.1528e-05 | 0.001656 | 2.1528e-05 | 0 | 0
OC | 0.0083086 | 0.0018427 | 0.0083086 | 0.0018427 | 0.0030631 | 3.0631e-05 | 0.0046186 | 0.0014456 | 0.020007 | 0.0076027 | 0.66928 | 0.0087006 | 0 | 0 | 0 | 0 | 0.002948 | 2.948e-05 | 0.0039 | 3.9e-05 | 0.00268 | 2.68e-05 | 0.01926 | 0.0060284 | 0.02516 | 0.0078751 | 0.00068 | 0.00021284 | 0.17719 | 0.055461 | 0.020007 | 0.0076027 | 0.00066987 | 0.00025455 | 0.66928 | 0.0087006 | 0.66928 | 0.0087006 | 0.66928 | 0.0087006 | 0.66928 | 0.0087006 | 0.66928 | 0.0087006 | 0.003912 | 5.0856e-05 | 0.003912 | 5.0856e-05 | 0.003912 | 5.0856e-05 | 0.003912 | 5.0856e-05 | 0.003912 | 5.0856e-05 | 0 | 0
CH4 | 0.006183 |  | 0.006183 |  | 0.032227 |  | 0.007421 |  | 0.01 |  | 0.479 |  | 0 |  | 0 |  | 0.032 |  | 0.028 |  | 0.039 |  | 0.011 |  | 0.011 |  | 0.007 |  | 0.01 |  | 0.01 |  | 0.009 |  | 0.479 |  | 0.479 |  | 0.479 |  | 0.479 |  | 0.479 |  | 0.030424 |  | 0.030424 |  | 0.030424 |  | 0.030424 |  | 0.030424 |  | 0
N2O | 0.0036176 |  | 0.0036176 |  | 0.006242 |  | 0.001 |  | 0.016 |  | 0.064 |  | 0 |  | 0 |  | 0.006 |  | 0.006 |  | 0.008 |  | 0.001 |  | 0.001 |  | 0.001 |  | 0.001 |  | 0.016 |  | 0.0135 |  | 0.064 |  | 0.064 |  | 0.064 |  | 0.064 |  | 0.064 |  | 0.087287 |  | 0.087287 |  | 0.087287 |  | 0.087287 |  | 0.087287 |  | 0
CO2 | 293.3118 |  | 293.3118 |  | 862.3317 |  | 420.9714 |  | 983.4864 |  | -8.9761 |  | 0 |  | 3.7753 |  | 855.9689 |  | 744.2242 |  | 1051.6985 |  | 632.6031 |  | 617.3238 |  | 396.5495 |  | 580.9958 |  | 983.4864 |  | 875.2431 |  | -8.9761 |  | -8.9761 |  | -8.9761 |  | -8.9761 |  | -8.9761 |  | -0.4134 |  | -0.4134 |  | -0.4134 |  | -0.4134 |  | -0.4134 |  | 91
6) Power Plant Energy Use and Emissions: per mmBtu of Electricity Available at User Sites (wall outlets)
| Stationary Use: WECC Mix | NG-Fired Power Plant | Coal mix-Fired Power Plant | Coal (bituminous) - Fired Power Plant | Coal (subbituminous) - Fired Power Plant | Coal (lignite) - Fired Power Plant | Nuclear Power Plant | NG-Fired Boiler Power Plant | NG-Fired Simple Cycle Power Plant | NG-Fired Combined Cycle Power Plant | NG-Fired Internal Combustion Engine Power Plant | Coal mix-Fired Boiler Power Plant | Coal (bituminous) - Fired Boiler Power Plant | Coal (subbituminous) - Fired Boiler Power Plant | Coal (lignite) - Fired Boiler Power Plant | Coal mix-Fired IGCC Power Plant | Coal (bituminous) - Fired IGCC Power Plant | Coal (subbituminous) - Fired IGCC Power Plant | Coal (lignite) - Fired IGCC Power Plant
Energy Use: Btu | Total | Total | Total | Total | Total | Total | Total | Total | Total | Total | Total | Total | Total | Total | Total | Total | Total | Total | Total
Residual oil | 4806.2723 | 0 | 0 | 0 | 0 | 0 | 0 | 0 | 0 | 0 | 0 | 0 | 0 | 0 | 0 | 0 | 0 | 0 | 0
NG | 509346.6844 | 2078183.3692 | 0 | 0 | 0 | 0 | 0 | 3125000 | 3048780.4878 | 1956947.1624 | 2906976.7442 | 0 | 0 | 0 | 0 | 0 | 0 | 0 | 0
Coal | 547576.9576 | 0 | 2881844.3804 | 2881844.3804 | 2881844.3804 | 2881844.3804 | 0 | 0 | 0 | 0 | 0 | 2881844.3804 | 2881844.3804 | 2881844.3804 | 2881844.3804 | 2564102.5641 | 2564102.5641 | 2564102.5641 | 2564102.5641
Biomass | 22280.8188 | 0 | 0 | 0 | 0 | 0 | 0 | 0 | 0 | 0 | 0 | 0 | 0 | 0 | 0 | 0 | 0 | 0 | 0
Nuclear | 51283.4211 | 0 | 0 | 0 | 0 | 0 | 1000000 | 0 | 0 | 0 | 0 | 0 | 0 | 0 | 0 | 0 | 0 | 0 | 0
Other energy sources | 506962.1996 | 0 | 0 | 0 | 0 | 0 | 0 | 0 | 0 | 0 | 0 | 0 | 0 | 0 | 0 | 0 | 0 | 0 | 0
Emissions: grams
VOC | 2.1073 | 4.3849 | 4.3961 | 4.3961 | 4.3961 | 4.3961 | 0 | 9.6713 | 3.2238 | 0.58614 | 285.1582 | 4.3961 | 4.3961 | 4.3961 | 4.3961 | 0.26376 | 0.26376 | 0.26376 | 0.26376
CO | 25.8425 | 48.5355 | 37.22 | 37.22 | 37.22 | 37.22 | 0 | 145.0702 | 125.7275 | 27.2556 | 980.9089 | 37.22 | 37.22 | 37.22 | 37.22 | 4.4254 | 4.4254 | 4.4254 | 4.4254
NOx | 100.9992 | 43.7113 | 437.5551 | 437.5551 | 437.5551 | 437.5551 | 0 | 125.1413 | 54.5112 | 24.618 | 1085.8283 | 437.5551 | 437.5551 | 437.5551 | 437.5551 | 68.8717 | 68.8717 | 68.8717 | 68.8717
PM10 | 27.2325 | 2.7979 | 116.9354 | 116.9354 | 116.9354 | 116.9354 | 0 | 13.1882 | 10.8436 | 0.29307 | 121.3314 | 116.9354 | 116.9354 | 116.9354 | 116.9354 | 8.3232 | 8.3232 | 8.3232 | 8.3232
PM2.5 | 17.4975 | 2.7979 | 72.3886 | 72.3886 | 72.3886 | 72.3886 | 0 | 13.1882 | 10.8436 | 0.29307 | 121.3314 | 72.3886 | 72.3886 | 72.3886 | 72.3886 | 2.4237 | 2.4237 | 2.4237 | 2.4237
SOx | 61.2373 | 1.2634 | 302.1563 | 302.1563 | 302.1563 | 302.1563 | 0 | 2.3446 | 1.1723 | 1.1723 | 2.6376 | 302.1563 | 302.1563 | 302.1563 | 302.1563 | 1.439 | 1.439 | 1.439 | 1.439
BC | 1.1153 | 0.42416 | 3.1127 | 3.1127 | 3.1127 | 3.1127 | 0 | 2.1761 | 0.31447 | 0.0084991 | 24.2663 | 3.1127 | 3.1127 | 3.1127 | 3.1127 | 0.10422 | 0.10422 | 0.10422 | 0.10422
OC | 2.435 | 1.3536 | 5.8635 | 5.8635 | 5.8635 | 5.8635 | 0 | 5.6445 | 7.3737 | 0.19929 | 51.9298 | 5.8635 | 5.8635 | 5.8635 | 5.8635 | 0.19632 | 0.19632 | 0.19632 | 0.19632
CH4 | 1.8121 | 2.1749 | 2.9307 | 2.9307 | 2.9307 | 2.9307 | 0 | 3.2238 | 3.2238 | 2.0515 | 2.9307 | 2.9307 | 2.9307 | 2.9307 | 2.9307 | 2.6376 | 2.6376 | 2.6376 | 2.6376
N2O | 1.0602 | 0.29307 | 4.6891 | 4.6891 | 4.6891 | 4.6891 | 0 | 0.29307 | 0.29307 | 0.29307 | 0.29307 | 4.6891 | 4.6891 | 4.6891 | 4.6891 | 3.9565 | 3.9565 | 3.9565 | 3.9565
CO2 | 85961.1973 | 123374.5308 | 288231.4105 | 237284.2433 | 380606.6404 | 619683.7225 | 0 | 185397.6569 | 180919.7418 | 116217.1813 | 170273.0551 | 288231.4105 | 237284.2433 | 380606.6404 | 619683.7225 | 256508.4213 | 211168.5418 | 338716.7564 | 551480.8156
7) Energy Use, Water Consumption, and Emissions for Power Plant Infrastructure from GREET2 (BTU or Gallons or grams per mmBTU of Electricity Available at Power Plant Gate)
| Oil-Fired Boiler |  | Oil-Fired Internal Combustion Engine |  |  |  |  | Oil-Fired Gas Turbine |  | NG-Fired Boiler Power Plant |  | NG-Fired Simple Cycle Power Plant |  | NG-Fired Combined Cycle Power Plant |  | NG-Fired Internal Combustion Engine |  | Coal-Fired Boiler Power Plant |  | Coal-Fired IGCC Power Plant |  | Biomass-Fired Boiler Power Plant |  | Biomass-Fired IGCC Power Plant |  | Nuclear-PWR Power Plant |  | Nuclear-BWR Power Plant |  | Hydroelectric Power Plant |  | Wind Power Plant |  | PV Power Plant |  | Geothermal-Flash Power Plant |  | Geothermal-Binary Power Plant |  | Geothermal-EGS Power Plant
Energy Use: Btu per mmBtu | Total | Urban | Total |  |  |  | Urban | Total | Urban | Total | Urban | Total | Urban | Total | Urban | Total | Urban | Total | Urban | Total | Urban | Total | Urban | Total | Urban | Total | Urban | Total | Urban | Total | Urban | Total | Urban | Total | Urban | Total | Urban | Total | Urban | Total | Urban
Total energy | 2660.4369 |  | 1419.3652 |  |  |  |  | 1419.3652 |  | 2660.4369 |  | 1419.3652 |  | 1419.3652 |  | 1419.3652 |  | 2660.4369 |  | 2660.4369 |  | 2771.1203 |  | 2660.4369 |  | 1457.5018 |  | 1173.1005 |  | 5180.1694 |  | 26258.0837 |  | 237358.8172 |  | 14461.2587 |  | 73101.9177 |  | 65936.9186
Fossil fuels | 2374.4852 |  | 1273.0187 |  |  |  |  | 1273.0187 |  | 2374.4852 |  | 1273.0187 |  | 1273.0187 |  | 1273.0187 |  | 2374.4852 |  | 2374.4852 |  | 2442.0917 |  | 2374.4852 |  | 1317.7707 |  | 1054.1434 |  | 4909.0088 |  | 22794.2922 |  | 181613.6656 |  | 13293.8647 |  | 68793.6687 |  | 58572.3565
Coal | 1645.739 |  | 890.5837 |  |  |  |  | 890.5837 |  | 1645.739 |  | 890.5837 |  | 890.5837 |  | 890.5837 |  | 1645.739 |  | 1645.739 |  | 1671.5116 |  | 1645.739 |  | 908.8819 |  | 698.0177 |  | 1067.4935 |  | 12380.6739 |  | 90912.6451 |  | 7248.5663 |  | 18229.3992 |  | 30740.8742
Natural gas | 689.1689 |  | 366.9958 |  |  |  |  | 366.9958 |  | 689.1689 |  | 366.9958 |  | 366.9958 |  | 366.9958 |  | 689.1689 |  | 689.1689 |  | 719.582 |  | 689.1689 |  | 375.2683 |  | 304.7568 |  | 882.1898 |  | 9125.1885 |  | 82120.0178 |  | 3273.4859 |  | 12342.7763 |  | 15294.6557
Petroleum | 39.5773 |  | 15.4392 |  |  |  |  | 15.4392 |  | 39.5773 |  | 15.4392 |  | 15.4392 |  | 15.4392 |  | 39.5773 |  | 39.5773 |  | 50.9981 |  | 39.5773 |  | 33.6205 |  | 51.3689 |  | 2959.3255 |  | 1288.4298 |  | 8581.0026 |  | 2771.8125 |  | 38221.4932 |  | 12536.8266
Water consumption: gallons per mmBtu | 0.20606 |  | 0.097464 |  |  |  |  | 0.097464 |  | 0.20606 |  | 0.097464 |  | 0.097464 |  | 0.097464 |  | 0.20606 |  | 0.20606 |  | 0.26452 |  | 0.20606 |  | 0.098269 |  | 0.1089 |  | 0.67868 |  | 2.6627 |  | 44.2462 |  | 0.6725 |  | 4.1854 |  | 6.308
Emissions: grams per mmBtu
VOC | 0.23792 | 0.010926 | 0.12831 |  |  |  | 0.0050355 | 0.12831 | 0.0050355 | 0.23792 | 0.010926 | 0.12831 | 0.0050355 | 0.12831 | 0.0050355 | 0.12831 | 0.0050355 | 0.23792 | 0.010926 | 0.23792 | 0.010926 | 0.23629 | 0.0097482 | 0.23792 | 0.010926 | 0.13393 | 0.0092432 | 0.11449 | 0.015391 | 0.3714 | 0.17111 | 1.6473 | 0.10604 | 6.9297 | 0.14386 | 0.98524 | 0.024457 | 2.6802 | 0.12751 | 3.9965 | 0.095453
CO | 1.6007 | 0.014398 | 0.8723 |  |  |  | 0.007051 | 0.8723 | 0.007051 | 1.6007 | 0.014398 | 0.8723 | 0.007051 | 0.8723 | 0.007051 | 0.8723 | 0.007051 | 1.6007 | 0.014398 | 1.6007 | 0.014398 | 1.586 | 0.013536 | 1.6007 | 0.014398 | 0.84614 | 0.010514 | 0.66956 | 0.014994 | 0.92371 | 0.14828 | 10.007 | 0.1455 | 45.9014 | 1.0626 | 7.0405 | 0.12395 | 18.1381 | 0.2066 | 28.5144 | 0.52391
NOx | 0.24277 | 0.024293 | 0.12769 |  |  |  | 0.012229 | 0.12769 | 0.012229 | 0.24277 | 0.024293 | 0.12769 | 0.012229 | 0.12769 | 0.012229 | 0.12769 | 0.012229 | 0.24277 | 0.024293 | 0.24277 | 0.024293 | 0.24231 | 0.023515 | 0.24277 | 0.024293 | 0.14469 | 0.016286 | 0.14084 | 0.020795 | 0.88024 | 0.19123 | 2.1976 | 0.2877 | 18.1967 | 2.8458 | 1.4378 | 0.16855 | 5.493 | 0.36805 | 6.1934 | 0.72425
PM10 | 0.14717 | 0.0095911 | 0.077999 |  |  |  | 0.0044925 | 0.077999 | 0.0044925 | 0.14717 | 0.0095911 | 0.077999 | 0.0044925 | 0.077999 | 0.0044925 | 0.077999 | 0.0044925 | 0.14717 | 0.0095911 | 0.14717 | 0.0095911 | 0.14948 | 0.0086636 | 0.14717 | 0.0095911 | 0.085327 | 0.007817 | 0.07677 | 0.012608 | 0.33462 | 0.13167 | 1.0891 | 0.10628 | 6.2996 | 0.52936 | 0.63173 | 0.029821 | 1.901 | 0.0611 | 2.8087 | 0.12044
PM2.5 | 0.06794 | 0.0036146 | 0.036154 |  |  |  | 0.0017383 | 0.036154 | 0.0017383 | 0.06794 | 0.0036146 | 0.036154 | 0.0017383 | 0.036154 | 0.0017383 | 0.036154 | 0.0017383 | 0.06794 | 0.0036146 | 0.06794 | 0.0036146 | 0.069393 | 0.0033532 | 0.06794 | 0.0036146 | 0.038727 | 0.0027531 | 0.033248 | 0.0041471 | 0.12829 | 0.041539 | 0.50503 | 0.043756 | 3.1892 | 0.33966 | 0.3091 | 0.016835 | 0.99178 | 0.04067 | 1.3808 | 0.070681
SOx | 0.82898 | 0.051923 | 0.43449 |  |  |  | 0.027616 | 0.43449 | 0.027616 | 0.82898 | 0.051923 | 0.43449 | 0.027616 | 0.43449 | 0.027616 | 0.43449 | 0.027616 | 0.82898 | 0.051923 | 0.82898 | 0.051923 | 0.82844 | 0.053426 | 0.82898 | 0.051923 | 0.54247 | 0.028047 | 0.42086 | 0.024013 | 0.41066 | 0.063871 | 7.4507 | 0.43418 | 69.1873 | 4.644 | 3.4177 | 0.23341 | 9.4882 | 0.63332 | 15.3811 | 1.076
BC | 0.0012671 | 0.00015603 | 0.0006526 |  |  |  | 7.6808e-05 | 0.0006526 | 7.6808e-05 | 0.0012671 | 0.00015603 | 0.0006526 | 7.6808e-05 | 0.0006526 | 7.6808e-05 | 0.0006526 | 7.6808e-05 | 0.0012671 | 0.00015603 | 0.0012671 | 0.00015603 | 0.0012667 | 0.00014809 | 0.0012671 | 0.00015603 | 0.00081115 | 0.00011159 | 0.00082914 | 0.00015559 | 0.0062516 | 0.0015517 | 0.013618 | 0.0019286 | 0.13579 | 0.017154 | 0.0073731 | 0.00078275 | 0.042055 | 0.0032909 | 0.032796 | 0.0033403
OC | 0.0027755 | 0.00040132 | 0.0014448 |  |  |  | 0.00019982 | 0.0014448 | 0.00019982 | 0.0027755 | 0.00040132 | 0.0014448 | 0.00019982 | 0.0014448 | 0.00019982 | 0.0014448 | 0.00019982 | 0.0027755 | 0.00040132 | 0.0027755 | 0.00040132 | 0.0027692 | 0.00038205 | 0.0027755 | 0.00040132 | 0.0016935 | 0.00028009 | 0.0017644 | 0.00037686 | 0.014109 | 0.0034703 | 0.028431 | 0.0045243 | 0.26026 | 0.040015 | 0.018046 | 0.0022711 | 0.094202 | 0.0063502 | 0.078301 | 0.00961
CH4 | 0.37762 |  | 0.2032 |  |  |  |  | 0.2032 |  | 0.37762 |  | 0.2032 |  | 0.2032 |  | 0.2032 |  | 0.37762 |  | 0.37762 |  | 0.38857 |  | 0.37762 |  | 0.20853 |  | 0.1608 |  | 0.50609 |  | 4.3618 |  | 30.1962 |  | 1.8784 |  | 8.1924 |  | 8.31
N2O | 0.0023113 |  | 0.0012246 |  |  |  |  | 0.0012246 |  | 0.0023113 |  | 0.0012246 |  | 0.0012246 |  | 0.0012246 |  | 0.0023113 |  | 0.0023113 |  | 0.0023905 |  | 0.0023113 |  | 0.0012784 |  | 0.0011069 |  | 0.005729 |  | 0.024447 |  | 0.23544 |  | 0.013378 |  | 0.067401 |  | 0.060977
CO2 | 233.3937 |  | 124.0591 |  |  |  |  | 124.0591 |  | 233.3937 |  | 124.0591 |  | 124.0591 |  | 124.0591 |  | 233.3937 |  | 233.3937 |  | 236.9089 |  | 233.3937 |  | 129.4376 |  | 116.2792 |  | 609.3154 |  | 1891.1819 |  | 15895.1318 |  | 1356.9349 |  | 5876.6831 |  | 5972.7017
8) Energy Use, Water Consumption, and Emissions for Power Plant Infrastructure (BTU or Gallons or grams per mmBTU of Electricity Available at Wall Outlets)
| Stationary Use: WECC Mix | NG-Fired Power Plant | Coal mix-Fired Power Plant | Coal (bituminous) - Fired Power Plant | Coal (subbituminous) - Fired Power Plant | Coal (lignite) - Fired Power Plant | Nuclear (LWR) Power Plant (100% PWR mix or HTGR) | NG-Fired Boiler Power Plant | NG-Fired Simple Cycle Power Plant | NG-Fired Combined Cycle Power Plant | NG-Fired Internal Combustion Engine | Coal mix-Fired Boiler Power Plant | Coal (bituminous) - Fired Boiler Power Plant | Coal (subbituminous) - Fired Boiler Power Plant | Coal (lignite) - Fired Boiler Power Plant | Coal mix-Fired IGCC Power Plant | Coal (bituminous) - Fired IGCC Power Plant | Coal (subbituminous) - Fired IGCC Power Plant | Coal (lignite) - Fired IGCC Power Plant | Nuclear-PWR Power Plant | Nuclear-BWR Power Plant | Hydroelectric Power Plant
Energy Use: Btu | Total | Total | Total |  |  |  | Total | Total | Total | Total | Total | Total |  |  |  | Total |  |  |  | Total | Total | Total
Total energy | 19456.0944 | 1498.7938 | 2660.4369 |  |  |  | 1457.5018 | 2660.4369 | 1419.3652 | 1419.3652 | 1419.3652 | 2660.4369 |  |  |  | 2660.4369 |  |  |  | 1457.5018 | 1173.1005 | 5180.1694
Fossil fuels | 15618.7876 | 1343.5126 | 2374.4852 |  |  |  | 1317.7707 | 2374.4852 | 1273.0187 | 1273.0187 | 1273.0187 | 2374.4852 |  |  |  | 2374.4852 |  |  |  | 1317.7707 | 1054.1434 | 4909.0088
Coal | 7630.1953 | 938.9137 | 1645.739 |  |  |  | 908.8819 | 1645.739 | 890.5837 | 890.5837 | 890.5837 | 1645.739 |  |  |  | 1645.739 |  |  |  | 908.8819 | 698.0177 | 1067.4935
NG | 6314.6886 | 387.6149 | 689.1689 |  |  |  | 375.2683 | 689.1689 | 366.9958 | 366.9958 | 366.9958 | 689.1689 |  |  |  | 689.1689 |  |  |  | 375.2683 | 304.7568 | 882.1898
Residual oil | 1673.9037 | 16.9841 | 39.5773 |  |  |  | 33.6205 | 39.5773 | 15.4392 | 15.4392 | 15.4392 | 39.5773 |  |  |  | 39.5773 |  |  |  | 33.6205 | 51.3689 | 2959.3255
Water consumption, gallons | 3.1759 | 0.10441 | 0.20606 |  |  |  | 0.098269 | 0.20606 | 0.097464 | 0.097464 | 0.097464 | 0.20606 |  |  |  | 0.20606 |  |  |  | 0.098269 | 0.1089 | 0.67868
Emissions: grams
VOC | 0.79199 | 0.13533 | 0.23792 | 0.23792 | 0.23792 | 0.23792 | 0.13393 | 0.23792 | 0.12831 | 0.12831 | 0.12831 | 0.23792 | 0.23792 | 0.23792 | 0.23792 | 0.23792 | 0.23792 | 0.23792 | 0.23792 | 0.13393 | 0.11449 | 0.3714
CO | 4.6758 | 0.91892 | 1.6007 | 1.6007 | 1.6007 | 1.6007 | 0.84614 | 1.6007 | 0.8723 | 0.8723 | 0.8723 | 1.6007 | 1.6007 | 1.6007 | 1.6007 | 1.6007 | 1.6007 | 1.6007 | 1.6007 | 0.84614 | 0.66956 | 0.92371
NOx | 1.6888 | 0.13505 | 0.24277 | 0.24277 | 0.24277 | 0.24277 | 0.14469 | 0.24277 | 0.12769 | 0.12769 | 0.12769 | 0.24277 | 0.24277 | 0.24277 | 0.24277 | 0.24277 | 0.24277 | 0.24277 | 0.24277 | 0.14469 | 0.14084 | 0.88024
PM10 | 0.65049 | 0.082426 | 0.14717 | 0.14717 | 0.14717 | 0.14717 | 0.085327 | 0.14717 | 0.077999 | 0.077999 | 0.077999 | 0.14717 | 0.14717 | 0.14717 | 0.14717 | 0.14717 | 0.14717 | 0.14717 | 0.14717 | 0.085327 | 0.07677 | 0.33462
PM2.5 | 0.30889 | 0.038189 | 0.06794 | 0.06794 | 0.06794 | 0.06794 | 0.038727 | 0.06794 | 0.036154 | 0.036154 | 0.036154 | 0.06794 | 0.06794 | 0.06794 | 0.06794 | 0.06794 | 0.06794 | 0.06794 | 0.06794 | 0.038727 | 0.033248 | 0.12829
SOx | 5.2956 | 0.45974 | 0.82898 | 0.82898 | 0.82898 | 0.82898 | 0.54247 | 0.82898 | 0.43449 | 0.43449 | 0.43449 | 0.82898 | 0.82898 | 0.82898 | 0.82898 | 0.82898 | 0.82898 | 0.82898 | 0.82898 | 0.54247 | 0.42086 | 0.41066
BC | 0.011974 | 0.00069193 | 0.0012671 | 0.0012671 | 0.0012671 | 0.0012671 | 0.00081115 | 0.0012671 | 0.0006526 | 0.0006526 | 0.0006526 | 0.0012671 | 0.0012671 | 0.0012671 | 0.0012671 | 0.0012671 | 0.0012671 | 0.0012671 | 0.0012671 | 0.00081115 | 0.00082914 | 0.0062516
OC | 0.024072 | 0.00153 | 0.0027755 | 0.0027755 | 0.0027755 | 0.0027755 | 0.0016935 | 0.0027755 | 0.0014448 | 0.0014448 | 0.0014448 | 0.0027755 | 0.0027755 | 0.0027755 | 0.0027755 | 0.0027755 | 0.0027755 | 0.0027755 | 0.0027755 | 0.0016935 | 0.0017644 | 0.014109
CH4 | 2.5342 | 0.21437 | 0.37762 | 0.37762 | 0.37762 | 0.37762 | 0.20853 | 0.37762 | 0.2032 | 0.2032 | 0.2032 | 0.37762 | 0.37762 | 0.37762 | 0.37762 | 0.37762 | 0.37762 | 0.37762 | 0.37762 | 0.20853 | 0.1608 | 0.50609
N2O | 0.019205 | 0.0012941 | 0.0023113 | 0.0023113 | 0.0023113 | 0.0023113 | 0.0012784 | 0.0023113 | 0.0012246 | 0.0012246 | 0.0012246 | 0.0023113 | 0.0023113 | 0.0023113 | 0.0023113 | 0.0023113 | 0.0023113 | 0.0023113 | 0.0023113 | 0.0012784 | 0.0011069 | 0.005729
CO2 | 1429.7275 | 131.0565 | 233.3937 | 192.1395 | 308.194 | 501.7853 | 129.4376 | 233.3937 | 124.0591 | 124.0591 | 124.0591 | 233.3937 | 192.1395 | 308.194 | 501.7853 | 233.3937 | 192.1395 | 308.194 | 501.7853 | 129.4376 | 116.2792 | 609.3154
9) Fuel-Cycle Energy Use, Water Consumption, and Emissions of Electric Generation: Btu or Gallons or Grams per mmBtu of Electricity Available at User Sites (wall outlets)
| Stationary Use: WECC Mix | [15 empty] | ASCC
Total
| Feedstock | Fuel
Total energy | 58279.9845 | 1661712.4481
Fossil fuels | 56829.2243 | 1077348.7018
Coal | 1721.698 | 555207.1529
Natural gas | 43777.2133 | 515661.3729
Petroleum | 11330.313 | 6480.176
Water consumption | 5.2536 | 379.5016
VOC | 8.5617 | 2.8993
CO | 13.6396 | 30.5182
NOx | 23.0142 | 102.688
PM10 | 5.1194 | 27.883
PM2.5 | 1.0541 | 17.8064
SOx | 9.494 | 66.5328
BC | 0.12484 | 1.1273
OC | 0.23062 | 2.4591
CH4 | 179.0463 | 4.3463
N2O | 0.42337 | 1.0794
CO2 | 3676.7209 | 87390.9248
GHGs | 9208.4195 | 87864.3532
10) Calculation of Fuel-Cycle Energy Use, Water Consumption, and Emissions of other regional generation mixes
| Brazil for Sugarcane Ethanol |  |  |  | Chile for Lime Production | Central and Southern Plains for Sorghum | South Africa for Platinum Production | Australia | Brazil | Canada | China | Finland | Japan | New Caledonia | Norway | Russia | Alberta | Congo for Cobalt Production | Coal | Hydro | Wind | Korea | Europe | EU AL | China AL | Japan AL | Korea AL
Type | Average | Marginal | Average | Marginal | Average | Average | Average | Average | Average | Average | Average | Average | Average | Average | Average | Average | Average | Average | Average | Average | Average | Average | Average | Al Average | Al Average | Al Average | Al Average
Year | 2004 | 2004 | Used in calculation |  | 2009 | 2007 | 2012 | 2012 | 2012 | 2012 | 2015 | 2012 | 2012 | 2012 | 2012 | 2012 | 2011 | 2015 | 2017 | 2017 | 2017 | 2017 | 2017 | 2017 | 2017 | 2010 | 2017
Petroleum | 1.172% | 1.172% | 1.172% | 1.172% | 20.01% | 0.005423% | 0.075% | 1.635% | 3.546% | 1.101% | 0.1652% | 0.4432% | 13.36% | 72.41% | 0.02841% | 2.621% | 0% | 0% | 0% | 0% | 0% | 3% | 0.1% | 1.42% | 0% | 0.01344% | 0.02497%
NG | 4.983% | 4.983% | 4.983% | 4.983% | 6.472% | 35.75% | 0% | 19.93% | 8.464% | 10.64% | 2.48% | 9.555% | 33.67% | 0% | 1.779% | 49.07% | 19% | 0% | 0% | 0% | 0% | 22% | 20.5% | 1.8% | 0% | 0% | 9.533%
Coal | 1.689% | 1.689% | 1.689% | 1.689% | 24.53% | 50.5% | 92.7% | 68.79% | 2.564% | 10.04% | 70.12% | 16.01% | 27.64% | 13.79% | 0.113% | 15.78% | 67% | 0% | 100% | 0% | 0% | 40% | 21.5% | 6% | 90% | 91.75% | 61.92%
Biomass | 4.224% | 4.224% | 4.224% | 4.224% | 7.039% | 0.2166% | 0.114% | 0.9412% | 6.378% | 1.403% | 0.8993% | 15.41% | 2.767% | 0% | 0.1826% | 0.004203% | 0% | 0% | 0% | 0% | 0% | 0% | 6.3% | 0% | 0% | 0% | 0%
Nuclear | 2.997% | 2.997% | 2.997% | 2.997% | 0% | 10.04% | 5.069% | 0% | 2.903% | 14.95% | 2.915% | 32.65% | 12.34% | 0% | 0% | 16.58% | 0% | 0% | 0% | 0% | 0% | 30% | 26.6% | 9.5% | 0% | 0% | 0.1345%
Hydro | 82.9% | 82.9% | 82.9% | 82.9% | 41.66% | 0.2655% | 1.9% | 5.657% | 75.18% | 59.99% | 19.29% | 23.95% | 8.309% | 13.79% | 96.7% | 15.63% | 14% | 100% | 0% | 100% | 0% | 1% | 9.5% | 61.7% | 10% | 8.238% | 25.31%
Others | 2.038% | 2.038% | 2.038% | 2.038% | 0.2898% | 3.233% | 0.142% | 3.055% | 0.9653% | 1.87% | 4.133% | 1.979% | 1.913% | 0% | 1.199% | 0.3241% | 0% | 0% | 0% | 0% | 100% | 4% | 15.5% | 19.58% | 0% | 0% | 3.079%
T&D Loss | 0% | 0% | 0% | 0% | 10.61% | 0% | 8% | 5% | 16% | 5% | 5% | 3% | 6% | 7% | 8% | 10% | 8% | 21% | 0% | 0% | 0% | 3.35% | 6.44% | 0% | 0% | 0% | 0%
Btu or Gallons or Grams per mmBtu of Electricity Available at User Sites
Total energy |  |  | 1273729.6137 | 1273729.6137 | 2552596.0386 | 2441184.6783 | 3051916.1831 | 2798794.5591 | 1746588.4035 | 1483011.837 | 2557625.8498 | 2058386.2287 | 2530669.1315 | 3209890.6916 | 1121432.7177 | 2211923.9253 | 2774190.6684 | 1265822.7848 | 2942314.4184 | 1000000 | 1000000 | 2207219.3413 | 2039876.4303 | 1175523.9013 | 2748083.7734 | 2782365.4663 | 2323218.496
Fossil fuels |  |  | 206878.0833 | 206878.0833 | 1728989.2209 | 2293286.4715 | 2965502.9376 | 2660158.6441 | 468079.6008 | 607210.1561 | 2235847.0731 | 748348.1895 | 2154793.1328 | 3044294.4971 | 48502.5134 | 1846804.7859 | 2619666.3745 | 0 | 2939098.5881 | 0 | 0 | 1840541.0207 | 1187239.5206 | 266539.8293 | 2645189.9352 | 2697032.7053 | 2035798.5153
Coal |  |  | 49296.6971 | 49296.6971 | 796825.4083 | 1459015.6281 | 2909057.2786 | 2090903.3801 | 89407.2061 | 306439.9733 | 2130983.2034 | 479073.3484 | 853033.7577 | 443342.0323 | 3585.4256 | 508750.9749 | 2102290.6949 | 0 | 2886716.9895 | 0 | 0 | 1197735.3122 | 665672.0511 | 174131.0445 | 2598046.4749 | 2648525.5425 | 1787592.2116
Natural gas |  |  | 115612.7756 | 115612.7756 | 217135.6705 | 808239.3543 | 8932.2107 | 481021.1053 | 237590.5179 | 257243.1429 | 65443.0261 | 229518.9549 | 841427.4038 | 179804.9827 | 43539.4995 | 1234944.869 | 484030.2836 | 0 | 8020.0686 | 0 | 0 | 525424.6194 | 498447.3634 | 45292.3913 | 7218.065 | 7389.1439 | 219173.4977
Petroleum |  |  | 41968.6107 | 41968.6107 | 715028.1421 | 26031.4891 | 47513.4484 | 88234.1587 | 141081.8768 | 43527.0399 | 39420.8436 | 39755.8862 | 460331.9713 | 2421147.482 | 1377.5883 | 103108.942 | 33345.3961 | 0 | 44361.53 | 0 | 0 | 117381.089 | 23120.106 | 47116.3934 | 39925.3952 | 41118.0189 | 29032.8061
Water consumption |  |  | 825.9633 | 825.9633 | 549.6113 | 128.2319 | 182.6782 | 183.6355 | 905.8488 | 666.7947 | 318.181 | 348.3964 | 199.4787 | 301.4366 | 1025.9231 | 259.0882 | 269.4296 | 1233.6858 | 152.2292 | 974.6118 | 0.29307 | 140.2161 | 200.9016 | 629.1712 | 234.4671 | 219.9793 | 346.2012
VOC |  |  | 3.6122 | 3.6122 | 16.7549 | 21.2362 | 26.3054 | 24.253 | 7.1704 | 6.238 | 20.2286 | 13.6224 | 19.9177 | 20.0788 | 0.55187 | 17.4211 | 22.9789 | 0 | 25.9904 | 0 | 0 | 16.7221 | 13.9683 | 2.3368 | 23.3914 | 23.8486 | 18.2144
CO |  |  | 64.3843 | 64.3843 | 143.9284 | 60.7878 | 47.8309 | 68.0298 | 118.3361 | 37.2668 | 49.3237 | 236.0751 | 99.2676 | 64.6199 | 4.6611 | 63.4424 | 60.5139 | 0 | 45.5263 | 0 | 0 | 44.2259 | 124.9046 | 5.8687 | 40.9737 | 41.7798 | 37.4031
NOx |  |  | 72.4801 | 72.4801 | 639.7078 | 280.6862 | 483.1873 | 408.9689 | 172.4205 | 98.0909 | 366.2143 | 236.3281 | 479.1326 | 1578.8684 | 4.9202 | 198.1631 | 377.2241 | 0 | 476.6256 | 0 | 0 | 282.8946 | 194.0317 | 58.4902 | 428.9632 | 437.5578 | 305.6115
PM10 |  |  | 39.0197 | 39.0197 | 114.6813 | 75.1397 | 144.561 | 112.9494 | 70.9852 | 28.5501 | 113.3224 | 159.5245 | 73.5987 | 49.8362 | 1.9503 | 28.2231 | 104.4574 | 0 | 142.3644 | 0 | 0 | 61.081 | 91.089 | 9.1815 | 128.128 | 130.6223 | 88.5201
PM2.5 |  |  | 27.2421 | 27.2421 | 73.8087 | 41.3501 | 78.0022 | 62.6211 | 49.4933 | 17.7293 | 62.4234 | 109.1042 | 44.8189 | 28.687 | 1.3701 | 16.1672 | 56.5825 | 0 | 76.6351 | 0 | 0 | 33.3416 | 59.1764 | 5.0107 | 68.9717 | 70.3147 | 47.8066
SOx |  |  | 33.5717 | 33.5717 | 467.9669 | 171.808 | 325.8782 | 267.8978 | 94.9808 | 58.4374 | 242.7911 | 92.8921 | 339.671 | 1311.186 | 1.7374 | 117.129 | 234.6529 | 0 | 321.8227 | 0 | 0 | 189.3989 | 93.8606 | 42.8804 | 289.6405 | 295.486 | 201.9959
BC |  |  | 3.6759 | 3.6759 | 8.0459 | 2.1374 | 3.5067 | 3.4548 | 6.6566 | 1.7089 | 3.31 | 14.0409 | 4.0017 | 2.0054 | 0.18542 | 1.0372 | 2.5871 | 0 | 3.3721 | 0 | 0 | 1.6288 | 6.6193 | 0.24714 | 3.0349 | 3.0941 | 2.1543
OC |  |  | 8.5268 | 8.5268 | 17.9692 | 4.3808 | 6.9484 | 7.1506 | 15.3996 | 3.8282 | 6.8176 | 32.5137 | 8.6891 | 2.8905 | 0.43108 | 2.1591 | 5.2061 | 0 | 6.6489 | 0 | 0 | 3.2233 | 15.1459 | 0.46929 | 5.984 | 6.1006 | 4.2753
CH4 |  |  | 37.3712 | 37.3712 | 228.1972 | 360.0201 | 432.4676 | 400.9644 | 78.2211 | 96.587 | 328.849 | 137.2177 | 318.4119 | 305.7911 | 8.652 | 302.8423 | 347.611 | 0 | 428.5272 | 0 | 0 | 279.306 | 197.8703 | 37.731 | 385.6747 | 393.2096 | 303.5143
N2O |  |  | 1.0017 | 1.0017 | 3.4547 | 3.1502 | 4.841 | 4.0932 | 1.8717 | 1.0318 | 3.7606 | 3.9944 | 2.9877 | 2.5115 | 0.081534 | 1.9689 | 4.27 | 0 | 4.7779 | 0 | 0 | 2.4995 | 2.803 | 0.35707 | 4.3001 | 4.3839 | 3.144
CO2 |  |  | 15249.6257 | 15249.6257 | 153660.8063 | 195968.4291 | 295257.6276 | 245001.6304 | 34897.5237 | 49570.7057 | 220149.7686 | 64361.8389 | 174610.2622 | 262960.6397 | 3053.8915 | 132976.399 | 242036.582 | 0 | 292705.8732 | 0 | 0 | 160929.569 | 97845.2374 | 24131.6913 | 263435.4059 | 268591.5007 | 194104.3415
Urban area emissions
VOC |  |  | 0.24537 | 0.24537 | 2.0836 | 1.7171 | 1.9032 | 1.9212 | 0.59188 | 0.52441 | 1.4637 | 0.6933 | 2.2004 | 4.9602 | 0.047081 | 1.6724 | 1.6685 | 0 | 1.8813 | 0 | 0 | 1.4594 | 0.9715 | 0.23934 | 1.6932 | 1.7269 | 1.3696
CO |  |  | 1.9889 | 1.9889 | 7.7345 | 14.0437 | 14.6726 | 14.6804 | 3.8767 | 3.9552 | 11.3925 | 7.1514 | 12.108 | 5.5612 | 0.41502 | 12.8469 | 13.7929 | 0 | 14.5303 | 0 | 0 | 10.421 | 8.6677 | 1.2792 | 13.0773 | 13.332 | 10.7733
NOx |  |  | 4.5567 | 4.5567 | 54.4304 | 91.5649 | 169.8766 | 126.3518 | 8.9741 | 20.3605 | 125.0324 | 31.7132 | 60.142 | 45.731 | 0.58385 | 40.1438 | 125.656 | 0 | 168.533 | 0 | 0 | 74.7844 | 43.5896 | 10.8549 | 151.6798 | 154.6303 | 106.0636
PM10 |  |  | 1.2926 | 1.2926 | 13.575 | 22.8665 | 44.9213 | 32.5999 | 2.3775 | 5.0127 | 33.0265 | 9.2573 | 14.0286 | 8.008 | 0.095162 | 8.3857 | 32.6355 | 0 | 44.5612 | 0 | 0 | 18.7403 | 11.223 | 2.7257 | 40.1051 | 40.8846 | 27.68
PM2.5 |  |  | 0.86301 | 0.86301 | 8.5795 | 14.2919 | 27.8355 | 20.2853 | 1.5947 | 3.1621 | 20.4825 | 5.9279 | 8.8848 | 5.1912 | 0.067566 | 5.3895 | 20.291 | 0 | 27.6109 | 0 | 0 | 11.6985 | 7.0953 | 1.6993 | 24.8498 | 25.3328 | 17.1834
SOx |  |  | 2.3171 | 2.3171 | 36.1114 | 58.3466 | 115.8881 | 83.7569 | 4.5941 | 12.5283 | 84.9509 | 19.6278 | 36.9016 | 32.0279 | 0.1657 | 21.1472 | 83.8182 | 0 | 114.9798 | 0 | 0 | 48.4252 | 26.8426 | 7.2098 | 103.4818 | 105.4949 | 71.2658
BC |  |  | 0.074599 | 0.074599 | 0.45386 | 0.65349 | 1.202 | 0.90465 | 0.13875 | 0.15947 | 0.89355 | 0.3845 | 0.45193 | 0.28593 | 0.0063236 | 0.28862 | 0.89548 | 0 | 1.1913 | 0 | 0 | 0.52976 | 0.37816 | 0.076264 | 1.0722 | 1.093 | 0.75081
OC |  |  | 0.17071 | 0.17071 | 0.90433 | 1.313 | 2.3038 | 1.7721 | 0.31621 | 0.33066 | 1.7209 | 0.82906 | 0.93041 | 0.49528 | 0.01628 | 0.64237 | 1.7508 | 0 | 2.2827 | 0 | 0 | 1.0512 | 0.79352 | 0.14822 | 2.0545 | 2.0944 | 1.4546
11) Emission Factors for EPA/EIA Database over Time (g/kWh)
Oil Boiler
|  | 0.0216 | 0.147 | 4.528 | 0.18 | 0.14 | 7.623 |  |  | 0.0329 | 0.00658
|  | 0.0216 | 0.147 | 4.528 | 0.18 | 0.14 | 7.623 |  |  | 0.0329 | 0.00658 | Fixed (original for 2015)
|  | 0.0204 | 0.158 | 4.2264 | 0.1694 | 0.1315 | 3.6037 |  |  | 0.031 | 0.0062 | Default values from times series or user input
|  | 0.0204 | 0.158 | 4.2264 | 0.1694 | 0.1315 | 3.6037 |  |  | 0.031 | 0.0062
| 5-year period | VOC | CO | NOx | PM10 | PM2.5 | SOx | BC | OC | CH4 | N2O
| 1990 | 0.0271 | 0.1727 | 1.9261 | 0.032 | 0.024 | 5.6602 |  |  | 0.010016 | 0.0039625
| 1995 | 0.0262 | 0.1727 | 1.8659 | 0.031 | 0.02325 | 5.6602 |  |  | 0.0097033 | 0.0038387
| 2000 | 0.0258 | 0.1727 | 1.8094 | 0.03 | 0.0225 | 5.6602 |  |  | 0.0094956 | 0.0037565
| 2005 | 0.0258 | 0.1996 | 1.7158 | 0.0275 | 0.020625 | 5.6602 |  |  | 0.0094956 | 0.0037565
| 2010 | 0.0216 | 0.1676 | 4.4825 | 0.1797 | 0.1395 | 7.6442 |  |  | 0.0329 | 0.0066
| 2015 | 0.0204 | 0.158 | 4.2264 | 0.1694 | 0.1315 | 3.6037 |  |  | 0.031 | 0.0062
| 2020 | 0.0193 | 0.1495 | 3.9979 | 0.0985 | 0.1244 | 0.6818 |  |  | 0.0293 | 0.0059
Oil Internal Combustion Engine
|  | 0.0116 | 0.0306 |  | 0.014 | 0.0132 |  |  |  | 0.0297 | 0.00577
|  | 0.0116 | 0.0306 |  | 0.014 | 0.0132 |  |  |  | 0.0297 | 0.00577 | Fixed (original for 2015)
|  | 0.0114 | 0.0301 | 4.532 | 0.0081 | 0.0124 | 0.1086 |  |  | 0.0284 | 0.0056 | Default values from times series or user input
|  | 0.0114 | 0.0301 | 4.532 | 0.0081 | 0.0124 | 0.1086 |  |  | 0.0284 | 0.0056
| 5-year period | VOC | CO | NOx | PM10 | PM2.5 | SOx | BC | OC | CH4 | N2O
| 1990 | 0.0119 | 0.0315 | 4.7442 | 0.0138 | 0.013 | 0.2274 |  |  | 0.0297 | 0.0059
| 1995 | 0.0119 | 0.0315 | 4.7442 | 0.0138 | 0.013 | 0.2274 |  |  | 0.0297 | 0.0059
| 2000 | 0.0119 | 0.0315 | 4.7442 | 0.0138 | 0.013 | 0.2274 |  |  | 0.0297 | 0.0059
| 2005 | 0.0119 | 0.0315 | 4.7442 | 0.0138 | 0.013 | 0.2274 |  |  | 0.0297 | 0.0059
| 2010 | 0.0119 | 0.0315 | 4.7442 | 0.0138 | 0.013 | 0.2274 |  |  | 0.0297 | 0.0059
| 2015 | 0.0114 | 0.0301 | 4.532 | 0.0081 | 0.0124 | 0.1086 |  |  | 0.0284 | 0.0056
| 2020 | 0.0108 | 0.0286 | 4.3054 | 0.0077 | 0.0118 | 0.0206 |  |  | 0.027 | 0.0054
Oil Gas Turbine
|  | 0.00303 | 0.0182 | 3.519 | 0.301 | 0.0844 | 0.945 |  |  | 0.0352 | 0.00706
|  | 0.00303 | 0.0182 | 3.519 | 0.301 | 0.0844 | 0.945 |  |  | 0.0352 | 0.00706 | Fixed (original for 2015)
|  | 0.0028 | 0.0166 | 2.7341 | 0.17 | 0.0701 | 0.4336 |  |  | 0.0322 | 0.0064 | Default values from times series or user input
|  | 0.0028 | 0.0166 | 2.7341 | 0.17 | 0.0701 | 0.4336 |  |  | 0.0322 | 0.0064
| 5-year period | VOC | CO | NOx | PM10 | PM2.5 | SOx | BC | OC | CH4 | N2O
| 1990 | 0.003 | 0.0181 | 2.9759 | 0.3011 | 0.0763 | 0.9438 |  |  | 0.0351 | 0.007
| 1995 | 0.003 | 0.0181 | 2.9759 | 0.3011 | 0.0763 | 0.9438 |  |  | 0.0351 | 0.007
| 2000 | 0.003 | 0.0181 | 2.9759 | 0.3011 | 0.0763 | 0.9438 |  |  | 0.0351 | 0.007
| 2005 | 0.003 | 0.0181 | 2.9759 | 0.3011 | 0.0763 | 0.9438 |  |  | 0.0351 | 0.007
| 2010 | 0.003 | 0.0181 | 2.9759 | 0.3011 | 0.0763 | 0.9438 |  |  | 0.0351 | 0.007
| 2015 | 0.0028 | 0.0166 | 2.7341 | 0.17 | 0.0701 | 0.4336 |  |  | 0.0322 | 0.0064
| 2020 | 0.0026 | 0.0157 | 2.5733 | 0.16 | 0.066 | 0.0816 |  |  | 0.0304 | 0.0061
NG Boiler
|  | 0.0293 | 0.44 | 0.839 | 0.0387 | 0.0387 | 0.000563 |  |  | 0.0111 | 0.0011
|  | 0.0293 | 0.44 | 0.839 | 0.0387 | 0.0387 | 0.000563 |  |  | 0.0111 | 0.0011 | Fixed (original for 2015)
|  | 0.0304 | 0.458 | 0.822 | 0.0405 | 0.0405 | 0.1658 |  |  | 0.0105 | 0.001 | Default values from times series or user input
|  | 0.0304 | 0.458 | 0.822 | 0.0405 | 0.0405 | 0.1658 |  |  | 0.0105 | 0.001
| 5-year period | VOC | CO | NOx | PM10 | PM2.5 | SOx | BC | OC | CH4 | N2O
| 1990 | 0.0297 | 0.1826 | 0.6798 | 0.018 | 0.018 | 0.0048 |  |  | 0.012108 | 0.012108
| 1995 | 0.0288 | 0.1826 | 0.6585 | 0.0174 | 0.0174 | 0.0048 |  |  | 0.011803 | 0.011803
| 2000 | 0.0279 | 0.1826 | 0.6386 | 0.0169 | 0.0169 | 0.0048 |  |  | 0.011803 | 0.011803
| 2005 | 0.0214 | 0.1826 | 0.5179 | 0.0153 | 0.0153 | 0.0048 |  |  | 0.011803 | 0.011803
| 2010 | 0.032 | 0.4821 | 0.8653 | 0.0426 | 0.0426 | 0.1745 |  |  | 0.0111 | 0.0011
| 2015 | 0.0304 | 0.458 | 0.822 | 0.0405 | 0.0405 | 0.1658 |  |  | 0.0105 | 0.001
| 2020 | 0.0287 | 0.4326 | 0.7764 | 0.0382 | 0.0382 | 0.1566 |  |  | 0.01 | 0.001
NG SC Turbine
|  | 0.011 | 0.43 | 0.343 | 0.0385 | 0.0385 | 0.0145 |  |  | 0.011 | 0.0011
|  | 0.011 | 0.43 | 0.343 | 0.0385 | 0.0385 | 0.0145 |  |  | 0.011 | 0.0011 | Fixed (original for 2015)
|  | 0.0106 | 0.4143 | 0.3208 | 0.0359 | 0.0359 | 0.016 |  |  | 0.0106 | 0.001 | Default values from times series or user input
|  | 0.0106 | 0.4143 | 0.3208 | 0.0359 | 0.0359 | 0.016 |  |  | 0.0106 | 0.001
| 5-year period | VOC | CO | NOx | PM10 | PM2.5 | SOx | BC | OC | CH4 | N2O
| 1990 | 0.055 | 0.2129 | 0.5682 | 0.0176 | 0.0176 | 0.0062 |  |  | 0.046889 | 0.01651
| 1995 | 0.0533 | 0.2129 | 0.5505 | 0.0171 | 0.0171 | 0.0062 |  |  | 0.045424 | 0.015994
| 2000 | 0.0517 | 0.2129 | 0.5338 | 0.0165 | 0.0165 | 0.0062 |  |  | 0.044588 | 0.0157
| 2005 | 0.0436 | 0.2129 | 0.4761 | 0.0157 | 0.0157 | 0.0062 |  |  | 0.044588 | 0.0157
| 2010 | 0.0114 | 0.4458 | 0.3452 | 0.0386 | 0.0386 | 0.0172 |  |  | 0.0114 | 0.0011
| 2015 | 0.0106 | 0.4143 | 0.3208 | 0.0359 | 0.0359 | 0.016 |  |  | 0.0106 | 0.001
| 2020 | 0.01 | 0.3913 | 0.303 | 0.0339 | 0.0339 | 0.0151 |  |  | 0.01 | 0.001
NG CC Turbine
|  | 0.00182 | 0.098 | 0.00399 | 0.0009 | 0.0009 | 0.00406 |  |  | 0.0077 | 0.0008
|  | 0.00182 | 0.098 | 0.00399 | 0.0009 | 0.0009 | 0.00406 |  |  | 0.0077 | 0.0008 | Fixed (original for 2015)
|  | 0.0017 | 0.0902 | 0.1081 | 0.0008 | 0.0008 | 0.0038 |  |  | 0.0071 | 0.0007 | Default values from times series or user input
|  | 0.0017 | 0.0902 | 0.1081 | 0.0008 | 0.0008 | 0.0038 |  |  | 0.0071 | 0.0007
| 5-year period | VOC | CO | NOx | PM10 | PM2.5 | SOx | BC | OC | CH4 | N2O
| 1990 | 0.0379 | 0.2129 | 0.1328 | 0.0157 | 0.0157 | 0.002 |  |  | 0.032302 | 0.011374
| 1995 | 0.0379 | 0.2129 | 0.1328 | 0.0157 | 0.0157 | 0.002 |  |  | 0.032302 | 0.011374
| 2000 | 0.0379 | 0.2129 | 0.1328 | 0.0157 | 0.0157 | 0.002 |  |  | 0.030927 | 0.01089
| 2005 | 0.0306 | 0.2129 | 0.1134 | 0.0157 | 0.0157 | 0.002 |  |  | 0.029188 | 0.010278
| 2010 | 0.0018 | 0.098 | 0.1175 | 0.0009 | 0.0009 | 0.0041 |  |  | 0.0077 | 0.0008
| 2015 | 0.0017 | 0.0902 | 0.1081 | 0.0008 | 0.0008 | 0.0038 |  |  | 0.0071 | 0.0007
| 2020 | 0.0015 | 0.0826 | 0.0991 | 0.0008 | 0.0008 | 0.0035 |  |  | 0.0065 | 0.0007
NG Internal Combustion Engine
|  | 1.1102 | 3.8187 |  | 0.4718 | 0.4718 |  |  |  | 0.011 | 0.0011
|  | 1.1102 | 3.8187 |  | 0.4718 | 0.4718 |  |  |  | 0.011 | 0.0011 | Fixed (original for 2015)
|  | 1.071 | 3.6839 | 2.9741 | 0.4551 | 0.4551 | 0.0059 |  |  | 0.0106 | 0.0011 | Default values from times series or user input
|  | 1.071 | 3.6839 | 2.9741 | 0.4551 | 0.4551 | 0.0059 |  |  | 0.0106 | 0.0011
| 5-year period | VOC | CO | NOx | PM10 | PM2.5 | SOx | BC | OC | CH4 | N2O
| 1990 | 1.1102 | 3.8187 | 3.0829 | 0.4718 | 0.4718 | 0.0061 |  |  | 0.011 | 0.0011
| 1995 | 1.1102 | 3.8187 | 3.0829 | 0.4718 | 0.4718 | 0.0061 |  |  | 0.011 | 0.0011
| 2000 | 1.1102 | 3.8187 | 3.0829 | 0.4718 | 0.4718 | 0.0061 |  |  | 0.011 | 0.0011
| 2005 | 1.1102 | 3.8187 | 3.0829 | 0.4718 | 0.4718 | 0.0061 |  |  | 0.011 | 0.0011
| 2010 | 1.1102 | 3.8187 | 3.0829 | 0.4718 | 0.4718 | 0.0061 |  |  | 0.011 | 0.0011
| 2015 | 1.071 | 3.6839 | 2.9741 | 0.4551 | 0.4551 | 0.0059 |  |  | 0.0106 | 0.0011
| 2020 | 1.0115 | 3.4793 | 2.8089 | 0.4299 | 0.4299 | 0.0056 |  |  | 0.01 | 0.001
Coal Boiler
|  | 0.0147 | 0.1221 | 1.136 | 0.288 | 0.1994 | 3.191 |  |  | 0.0103 | 0.0154
|  | 0.0147 | 0.1221 | 1.136 | 0.288 | 0.1994 | 3.191 |  |  | 0.0103 | 0.0154 | Fixed (original for 2015)
|  | 0.0086 | 0.056 | 0.3619 | 0.0614 | 0.0432 | 2.3641 |  |  | 0.01 | 0.015 | Default values from times series or user input
|  | 0.0086 | 0.056 | 0.3619 | 0.0614 | 0.0432 | 2.3641 |  |  | 0.01 | 0.015
| 5-year period | VOC | CO | NOx | PM10 | PM2.5 | SOx | BC | OC | CH4 | N2O
| 1990 | 0.0122 | 0.15 | 2.2541 | 0.0952 | 0.0476 | 6.4 |  |  | 0.012796 | 0.011303
| 1995 | 0.0118 | 0.15 | 2.1857 | 0.0952 | 0.0476 | 6.206 |  |  | 0.012408 | 0.01096
| 2000 | 0.0116 | 0.15 | 2.1531 | 0.0952 | 0.0476 | 6.1134 |  |  | 0.012223 | 0.010797
| 2005 | 0.0114 | 0.15 | 1.5826 | 0.0952 | 0.0476 | 4.159 |  |  | 0.012043 | 0.010638
| 2010 | 0.0147 | 0.1221 | 1.141 | 0.2836 | 0.1994 | 3.1998 |  |  | 0.0104 | 0.0156
| 2015 | 0.0086 | 0.056 | 0.3619 | 0.0614 | 0.0432 | 2.3641 |  |  | 0.01 | 0.015
| 2020 | 0.0003 | 0.0253 | 0.1284 | 0.0131 | 0.0092 | 1.5573 |  |  | 0.0095 | 0.0142
Coal IGCC Turbine
Fixed (original for 2015)
|  | 0.0009 | 0.0151 | 0.235 | 0.0284 | 0.00827 | 0.00491 |  |  | 0.009 | 0.0135 | Default values from times series or user input
|  | 0.0009 | 0.0151 | 0.235 | 0.0284 | 0.00827 | 0.00491 |  |  | 0.009 | 0.0135
| 5-year period | VOC | CO | NOx | PM10 | PM2.5 | SOx | BC | OC | CH4 | N2O
| 1990 | 0.0126 | 0.105 | 0.3759 | 0.0556 | 0.0278 | 0.3759 |  |  | 0.049986 | 0.049986
| 1995 | 0.0126 | 0.105 | 0.3759 | 0.0556 | 0.0278 | 0.3759 |  |  | 0.049986 | 0.049986
| 2000 | 0.0117 | 0.0977 | 0.3497 | 0.0518 | 0.0259 | 0.3497 |  |  | 0.049986 | 0.049986
| 2005 | 0.0112 | 0.0933 | 0.3341 | 0.0495 | 0.02475 | 0.3341 |  |  | 0.049986 | 0.049986
| 2010 | 0.0012 | 0.02191 | 0.235 | 0.0284 | 0.00827 | 0.00491 |  |  | 0.0103 | 0.0155
| 2015 | 0.0009 | 0.0151 | 0.235 | 0.0284 | 0.00827 | 0.00491 |  |  | 0.009 | 0.0135
| 2020 | 0.0008 | 0.0134 | 0.235 | 0.0284 | 0.00827 | 0.00491 |  |  | 0.008 | 0.012
Bimoass Boiler: Willow
|  | 0.132 | 4.647 | 0.201 | 2.814 | 1.976 |  |  |  | 0.482 | 0.0643
|  | 0.132 | 4.647 | 0.201 | 2.814 | 1.976 |  |  |  | 0.482 | 0.0643 | Fixed (original for 2015)
|  | 0.1343 | 4.733 | 0.9225 | 2.0938 | 0.6103 |  |  |  | 0.4905 | 0.0654 | Default values from times series or user input
|  | 0.1343 | 4.733 | 0.9225 | 2.0938 | 0.6103 |  |  |  | 0.4905 | 0.0654
| 5-year period | VOC | CO | NOx | PM10 | PM2.5 | SOx | BC | OC | CH4 | N2O
| 1990 | 0.060745 | 0.87347 | 1.2511 | 0.144 | 0.071999 |  |  |  | 0.062895 | 0.18045
| 1995 | 0.058785 | 0.8453 | 1.2107 | 0.13935 | 0.069676 |  |  |  | 0.062895 | 0.18045
| 2000 | 0.057852 | 0.83188 | 1.1915 | 0.13714 | 0.06857 |  |  |  | 0.062895 | 0.18045
| 2005 | 0.056948 | 0.81888 | 1.1729 | 0.135 | 0.067499 |  |  |  | 0.062895 | 0.18045
| 2010 | 0.1349 | 4.7546 | 0.9267 | 2.814 | 1.9763 |  |  |  | 0.4927 | 0.0657
| 2015 | 0.1343 | 4.733 | 0.9225 | 2.0938 | 0.6103 |  |  |  | 0.4905 | 0.0654
| 2020 | 0.1182 | 4.165 | 0.8118 | 1.3772 | 0.4014 |  |  |  | 0.009 | 0.0136
Bimoass IGCC Turbine: Willow
0.0782
|  |  |  | 0.0782 | [7 empty] | Fixed (original for 2015)
|  | 0.07 | 0.071 | 0.078 | 0.024 | 0.012 |  |  |  | 0.030424 | 0.087287 | Default values from times series or user input
|  | 0.07 | 0.071 | 0.078 | 0.024 | 0.012 |  |  |  | 0.030424 | 0.087287
| 5-year period | VOC | CO | NOx | PM10 | PM2.5 | SOx | BC | OC | CH4 | N2O
| 1990 | 0.0126 | 0.105 | 0.0782 | 0.0556 | 0.0278 |  |  |  | 0.037592 | 0.10786
| 1995 | 0.0126 | 0.105 | 0.0782 | 0.0556 | 0.0278 |  |  |  | 0.037592 | 0.10786
| 2000 | 0.0117 | 0.0977 | 0.0782 | 0.0518 | 0.0259 |  |  |  | 0.037592 | 0.10786
| 2005 | 0.0112 | 0.0933 | 0.0782 | 0.0495 | 0.02475 |  |  |  | 0.037592 | 0.10786
| 2010 | 0.07 | 0.071 | 0.078 | 0.024 | 0.012 |  |  |  | 0.032705 | 0.093834
| 2015 | 0.07 | 0.071 | 0.078 | 0.024 | 0.012 |  |  |  | 0.030424 | 0.087287
| 2020 | 0.066075 | 0.066711 | 0.078 | 0.022532 | 0.011266 |  |  |  | 0.029071 | 0.083408
Data processing section to generate power lifecycle emissions csv file (with % electricity T&D loss adjustment)
WECC mix
flow | data location | unit
voc | Electric tab Row 210-221 | kg/KWh | 4.1023e-05
co | Electric tab Row 210-221 | kg/KWh | 0.00015806
nox | Electric tab Row 210-221 | kg/KWh | 0.00044993
pm10 | Electric tab Row 210-221 | kg/KWh | 0.00011813
pm2.5 | Electric tab Row 210-221 | kg/KWh | 6.7508e-05
sox | Electric tab Row 210-221 | kg/KWh | 0.00027213
bc | Electric tab Row 210-221 | kg/KWh | 4.4817e-06
oc | Electric tab Row 210-221 | kg/KWh | 9.6273e-06
ch4 | Electric tab Row 210-221 | kg/KWh | 0.00065642
n2o | Electric tab Row 210-221 | kg/KWh | 5.379e-06
co2 | Electric tab Row 210-221 | kg/KWh | 0.32596
ghg | Electric tab Row 210-221 | kg/KWh | 0.34746
Data processing section to generate power mix upstream & midstream csv file
Mix
Feed | Generation Region | mix | flow | value | unit | data location | comment
Mix | WECC | 25%natural gas_19%coal_0%oil_5%nuclear_33%hydro_9%wind_6%solar_3%other | voc | 2.9214e-05 | kg/KWh electricity at power plant gate | Electric tab Row 210-220 for WECC Mix when Inputs tab E710 = WECC | Both upstream and midstream emissions are included
Mix | WECC | 25%natural gas_19%coal_0%oil_5%nuclear_33%hydro_9%wind_6%solar_3%other | co | 4.654e-05 | kg/KWh electricity at power plant gate | Electric tab Row 210-220 for WECC Mix when Inputs tab E710 = WECC | Both upstream and midstream emissions are included
Mix | WECC | 25%natural gas_19%coal_0%oil_5%nuclear_33%hydro_9%wind_6%solar_3%other | nox | 7.8528e-05 | kg/KWh electricity at power plant gate | Electric tab Row 210-220 for WECC Mix when Inputs tab E710 = WECC | Both upstream and midstream emissions are included
Mix | WECC | 25%natural gas_19%coal_0%oil_5%nuclear_33%hydro_9%wind_6%solar_3%other | pm10 | 1.7468e-05 | kg/KWh electricity at power plant gate | Electric tab Row 210-220 for WECC Mix when Inputs tab E710 = WECC | Both upstream and midstream emissions are included
Mix | WECC | 25%natural gas_19%coal_0%oil_5%nuclear_33%hydro_9%wind_6%solar_3%other | pm2.5 | 3.5968e-06 | kg/KWh electricity at power plant gate | Electric tab Row 210-220 for WECC Mix when Inputs tab E710 = WECC | Both upstream and midstream emissions are included
Mix | WECC | 25%natural gas_19%coal_0%oil_5%nuclear_33%hydro_9%wind_6%solar_3%other | sox | 3.2395e-05 | kg/KWh electricity at power plant gate | Electric tab Row 210-220 for WECC Mix when Inputs tab E710 = WECC | Both upstream and midstream emissions are included
Mix | WECC | 25%natural gas_19%coal_0%oil_5%nuclear_33%hydro_9%wind_6%solar_3%other | bc | 4.2598e-07 | kg/KWh electricity at power plant gate | Electric tab Row 210-220 for WECC Mix when Inputs tab E710 = WECC | Both upstream and midstream emissions are included
Mix | WECC | 25%natural gas_19%coal_0%oil_5%nuclear_33%hydro_9%wind_6%solar_3%other | oc | 7.8692e-07 | kg/KWh electricity at power plant gate | Electric tab Row 210-220 for WECC Mix when Inputs tab E710 = WECC | Both upstream and midstream emissions are included
Mix | WECC | 25%natural gas_19%coal_0%oil_5%nuclear_33%hydro_9%wind_6%solar_3%other | ch4 | 0.00061093 | kg/KWh electricity at power plant gate | Electric tab Row 210-220 for WECC Mix when Inputs tab E710 = WECC | Both upstream and midstream emissions are included
Mix | WECC | 25%natural gas_19%coal_0%oil_5%nuclear_33%hydro_9%wind_6%solar_3%other | n2o | 1.4446e-06 | kg/KWh electricity at power plant gate | Electric tab Row 210-220 for WECC Mix when Inputs tab E710 = WECC | Both upstream and midstream emissions are included
Mix | WECC | 25%natural gas_19%coal_0%oil_5%nuclear_33%hydro_9%wind_6%solar_3%other | co2 | 0.012545 | kg/KWh electricity at power plant gate | Electric tab Row 210-220 for WECC Mix when Inputs tab E710 = WECC | Both upstream and midstream emissions are included
Data processing section to generate power generation process csv file
Mix | [7 empty] | Natural gas | [9 empty] | Coal | [10 empty] | Hydro | [6 empty] | Nuclear
Feed | Generation Region | mix | flow | Include Infrastructure Emissions? | value | unit | data location | Feed | Generation Region | Generator Type | mix | efficiency | flow | Include Infrastructure Emissions? | value | unit | data location | Feed | Coal Rank | Generation Region | Generator Type | mix | efficiency | flow | Include Infrastructure Emissions? | value | unit | data location | Feed | Generation Region | flow | value | unit | data location | comment | Feed | Generation Region | Generator Type | LWR Sub-Type | efficiency (MWh/g U-235) | value | value | unit | data location | comment
Mix | WECC | 25%natural gas_19%coal_0%oil_5%nuclear_33%hydro_9%wind_6%solar_3%other | residual oil | no | 0.0048063 | MJ/MJ | Electric tab Row 137-142 for WECC Mix when Inputs tab E710 = WECC | Natural gas | WECC | Boiler |  | 32% | natural gas | no | 3.125 | MJ/MJ | Electric tab Row 138 for Natural gas Boiler when Inputs tab E710 = WECC | Coal | Mix (50% bituminous_40% subbituminous_4.4% lignite_5.1% other) | WECC | Boiler |  | 34.7% | coal | no | 2.8818 | MJ/MJ | Electric tab Row 138 for Coal Boiler when Inputs tab E710 = WECC | Hydro | WECC | voc | 1.2673e-06 | kg/KWh | Electric tab Row 188-198 for WECC Hydro when Inputs tab E710 = WECC | infrastructure emissions | Nuclear | WECC | LWR (Light Water Reactor) | Mix (100% PWR_Pressurized Water Reactor) | 6.926 | voc | 4.5699e-07 | kg/KWh | Electric tab Row 188-198 for WECC PWR when Inputs tab E710 = WECC | infrastructure emissions
Mix | WECC | 25%natural gas_19%coal_0%oil_5%nuclear_33%hydro_9%wind_6%solar_3%other | natural gas | no | 0.50935 | MJ/MJ | Electric tab Row 137-142 for WECC Mix when Inputs tab E710 = WECC | Natural gas | WECC | Boiler |  | 32% | voc | no | 3.3e-05 | kg/KWh | Electric tab Row 144-154 for Natural gas Boiler when Inputs tab E710 = WECC | Coal | Mix (50% bituminous_40% subbituminous_4.4% lignite_5.1% other) | WECC | Boiler |  | 34.7% | voc | no | 1.5e-05 | kg/KWh | Electric tab Row 144-154 for Coal Boiler when Inputs tab E710 = WECC | Hydro | WECC | co | 3.1518e-06 | kg/KWh | Electric tab Row 188-198 for WECC Hydro when Inputs tab E710 = WECC | infrastructure emissions | Nuclear | WECC | LWR (Light Water Reactor) | Mix (100% PWR_Pressurized Water Reactor) | 6.926 | co | 2.8872e-06 | kg/KWh | Electric tab Row 188-198 for WECC PWR when Inputs tab E710 = WECC | infrastructure emissions
Mix | WECC | 25%natural gas_19%coal_0%oil_5%nuclear_33%hydro_9%wind_6%solar_3%other | coal | no | 0.54758 | MJ/MJ | Electric tab Row 137-142 for WECC Mix when Inputs tab E710 = WECC | Natural gas | WECC | Boiler |  | 32% | co | no | 0.000495 | kg/KWh | Electric tab Row 144-154 for Natural gas Boiler when Inputs tab E710 = WECC | Coal | Mix (50% bituminous_40% subbituminous_4.4% lignite_5.1% other) | WECC | Boiler |  | 34.7% | co | no | 0.000127 | kg/KWh | Electric tab Row 144-154 for Coal Boiler when Inputs tab E710 = WECC | Hydro | WECC | nox | 3.0035e-06 | kg/KWh | Electric tab Row 188-198 for WECC Hydro when Inputs tab E710 = WECC | infrastructure emissions | Nuclear | WECC | LWR (Light Water Reactor) | Mix (100% PWR_Pressurized Water Reactor) | 6.926 | nox | 4.937e-07 | kg/KWh | Electric tab Row 188-198 for WECC PWR when Inputs tab E710 = WECC | infrastructure emissions
Mix | WECC | 25%natural gas_19%coal_0%oil_5%nuclear_33%hydro_9%wind_6%solar_3%other | biomass | no | 0.022281 | MJ/MJ | Electric tab Row 137-142 for WECC Mix when Inputs tab E710 = WECC | Natural gas | WECC | Boiler |  | 32% | nox | no | 0.000427 | kg/KWh | Electric tab Row 144-154 for Natural gas Boiler when Inputs tab E710 = WECC | Coal | Mix (50% bituminous_40% subbituminous_4.4% lignite_5.1% other) | WECC | Boiler |  | 34.7% | nox | no | 0.001493 | kg/KWh | Electric tab Row 144-154 for Coal Boiler when Inputs tab E710 = WECC | Hydro | WECC | pm10 | 1.1418e-06 | kg/KWh | Electric tab Row 188-198 for WECC Hydro when Inputs tab E710 = WECC | infrastructure emissions | Nuclear | WECC | LWR (Light Water Reactor) | Mix (100% PWR_Pressurized Water Reactor) | 6.926 | pm10 | 2.9115e-07 | kg/KWh | Electric tab Row 188-198 for WECC PWR when Inputs tab E710 = WECC | infrastructure emissions
Mix | WECC | 25%natural gas_19%coal_0%oil_5%nuclear_33%hydro_9%wind_6%solar_3%other | nuclear | no | 0.051283 | MJ/MJ | Electric tab Row 137-142 for WECC Mix when Inputs tab E710 = WECC | Natural gas | WECC | Boiler |  | 32% | pm10 | no | 4.5e-05 | kg/KWh | Electric tab Row 144-154 for Natural gas Boiler when Inputs tab E710 = WECC | Coal | Mix (50% bituminous_40% subbituminous_4.4% lignite_5.1% other) | WECC | Boiler |  | 34.7% | pm10 | no | 0.000399 | kg/KWh | Electric tab Row 144-154 for Coal Boiler when Inputs tab E710 = WECC | Hydro | WECC | pm2.5 | 4.3773e-07 | kg/KWh | Electric tab Row 188-198 for WECC Hydro when Inputs tab E710 = WECC | infrastructure emissions | Nuclear | WECC | LWR (Light Water Reactor) | Mix (100% PWR_Pressurized Water Reactor) | 6.926 | pm2.5 | 1.3214e-07 | kg/KWh | Electric tab Row 188-198 for WECC PWR when Inputs tab E710 = WECC | infrastructure emissions
Mix | WECC | 25%natural gas_19%coal_0%oil_5%nuclear_33%hydro_9%wind_6%solar_3%other | other energy | no | 0.50696 | MJ/MJ | Electric tab Row 137-142 for WECC Mix when Inputs tab E710 = WECC | Natural gas | WECC | Boiler |  | 32% | pm2.5 | no | 4.5e-05 | kg/KWh | Electric tab Row 144-154 for Natural gas Boiler when Inputs tab E710 = WECC | Coal | Mix (50% bituminous_40% subbituminous_4.4% lignite_5.1% other) | WECC | Boiler |  | 34.7% | pm2.5 | no | 0.000247 | kg/KWh | Electric tab Row 144-154 for Coal Boiler when Inputs tab E710 = WECC | Hydro | WECC | sox | 1.4012e-06 | kg/KWh | Electric tab Row 188-198 for WECC Hydro when Inputs tab E710 = WECC | infrastructure emissions | Nuclear | WECC | LWR (Light Water Reactor) | Mix (100% PWR_Pressurized Water Reactor) | 6.926 | sox | 1.851e-06 | kg/KWh | Electric tab Row 188-198 for WECC PWR when Inputs tab E710 = WECC | infrastructure emissions
Mix | WECC | 25%natural gas_19%coal_0%oil_5%nuclear_33%hydro_9%wind_6%solar_3%other | voc | no | 7.1905e-06 | kg/KWh | Electric tab Row 144-154 for WECC Mix when Inputs tab E710 = WECC | Natural gas | WECC | Boiler |  | 32% | sox | no | 8e-06 | kg/KWh | Electric tab Row 144-154 for Natural gas Boiler when Inputs tab E710 = WECC | Coal | Mix (50% bituminous_40% subbituminous_4.4% lignite_5.1% other) | WECC | Boiler |  | 34.7% | sox | no | 0.001031 | kg/KWh | Electric tab Row 144-154 for Coal Boiler when Inputs tab E710 = WECC | Hydro | WECC | bc | 2.1332e-08 | kg/KWh | Electric tab Row 188-198 for WECC Hydro when Inputs tab E710 = WECC | infrastructure emissions | Nuclear | WECC | LWR (Light Water Reactor) | Mix (100% PWR_Pressurized Water Reactor) | 6.926 | bc | 2.7678e-09 | kg/KWh | Electric tab Row 188-198 for WECC PWR when Inputs tab E710 = WECC | infrastructure emissions
Mix | WECC | 25%natural gas_19%coal_0%oil_5%nuclear_33%hydro_9%wind_6%solar_3%other | co | no | 8.8178e-05 | kg/KWh | Electric tab Row 144-154 for WECC Mix when Inputs tab E710 = WECC | Natural gas | WECC | Boiler |  | 32% | bc | no | 7.425e-06 | kg/KWh | Electric tab Row 144-154 for Natural gas Boiler when Inputs tab E710 = WECC | Coal | Mix (50% bituminous_40% subbituminous_4.4% lignite_5.1% other) | WECC | Boiler |  | 34.7% | bc | no | 1.0621e-05 | kg/KWh | Electric tab Row 144-154 for Coal Boiler when Inputs tab E710 = WECC | Hydro | WECC | oc | 4.8142e-08 | kg/KWh | Electric tab Row 188-198 for WECC Hydro when Inputs tab E710 = WECC | infrastructure emissions | Nuclear | WECC | LWR (Light Water Reactor) | Mix (100% PWR_Pressurized Water Reactor) | 6.926 | oc | 5.7786e-09 | kg/KWh | Electric tab Row 188-198 for WECC PWR when Inputs tab E710 = WECC | infrastructure emissions
Mix | WECC | 25%natural gas_19%coal_0%oil_5%nuclear_33%hydro_9%wind_6%solar_3%other | nox | no | 0.00034462 | kg/KWh | Electric tab Row 144-154 for WECC Mix when Inputs tab E710 = WECC | Natural gas | WECC | Boiler |  | 32% | oc | no | 1.926e-05 | kg/KWh | Electric tab Row 144-154 for Natural gas Boiler when Inputs tab E710 = WECC | Coal | Mix (50% bituminous_40% subbituminous_4.4% lignite_5.1% other) | WECC | Boiler |  | 34.7% | oc | no | 2.0007e-05 | kg/KWh | Electric tab Row 144-154 for Coal Boiler when Inputs tab E710 = WECC | Hydro | WECC | ch4 | 1.7269e-06 | kg/KWh | Electric tab Row 188-198 for WECC Hydro when Inputs tab E710 = WECC | infrastructure emissions | Nuclear | WECC | LWR (Light Water Reactor) | Mix (100% PWR_Pressurized Water Reactor) | 6.926 | ch4 | 7.1153e-07 | kg/KWh | Electric tab Row 188-198 for WECC PWR when Inputs tab E710 = WECC | infrastructure emissions
Mix | WECC | 25%natural gas_19%coal_0%oil_5%nuclear_33%hydro_9%wind_6%solar_3%other | pm10 | no | 9.2921e-05 | kg/KWh | Electric tab Row 144-154 for WECC Mix when Inputs tab E710 = WECC | Natural gas | WECC | Boiler |  | 32% | ch4 | no | 1.1e-05 | kg/KWh | Electric tab Row 144-154 for Natural gas Boiler when Inputs tab E710 = WECC | Coal | Mix (50% bituminous_40% subbituminous_4.4% lignite_5.1% other) | WECC | Boiler |  | 34.7% | ch4 | no | 1e-05 | kg/KWh | Electric tab Row 144-154 for Coal Boiler when Inputs tab E710 = WECC | Hydro | WECC | n2o | 1.9548e-08 | kg/KWh | Electric tab Row 188-198 for WECC Hydro when Inputs tab E710 = WECC | infrastructure emissions | Nuclear | WECC | LWR (Light Water Reactor) | Mix (100% PWR_Pressurized Water Reactor) | 6.926 | n2o | 4.3622e-09 | kg/KWh | Electric tab Row 188-198 for WECC PWR when Inputs tab E710 = WECC | infrastructure emissions
Mix | WECC | 25%natural gas_19%coal_0%oil_5%nuclear_33%hydro_9%wind_6%solar_3%other | pm2.5 | no | 5.9704e-05 | kg/KWh | Electric tab Row 144-154 for WECC Mix when Inputs tab E710 = WECC | Natural gas | WECC | Boiler |  | 32% | n2o | no | 1e-06 | kg/KWh | Electric tab Row 144-154 for Natural gas Boiler when Inputs tab E710 = WECC | Coal | Mix (50% bituminous_40% subbituminous_4.4% lignite_5.1% other) | WECC | Boiler |  | 34.7% | n2o | no | 1.6e-05 | kg/KWh | Electric tab Row 144-154 for Coal Boiler when Inputs tab E710 = WECC | Hydro | WECC | co2 | 0.0020791 | kg/KWh | Electric tab Row 188-198 for WECC Hydro when Inputs tab E710 = WECC | infrastructure emissions | Nuclear | WECC | LWR (Light Water Reactor) | Mix (100% PWR_Pressurized Water Reactor) | 6.926 | co2 | 0.00044166 | kg/KWh | Electric tab Row 188-198 for WECC PWR when Inputs tab E710 = WECC | infrastructure emissions
Mix | WECC | 25%natural gas_19%coal_0%oil_5%nuclear_33%hydro_9%wind_6%solar_3%other | sox | no | 0.00020895 | kg/KWh | Electric tab Row 144-154 for WECC Mix when Inputs tab E710 = WECC | Natural gas | WECC | Boiler |  | 32% | co2 | no | 0.6326 | kg/KWh | Electric tab Row 144-154 for Natural gas Boiler when Inputs tab E710 = WECC | Coal | Mix (50% bituminous_40% subbituminous_4.4% lignite_5.1% other) | WECC | Boiler |  | 34.7% | co2 | no | 0.98349 | kg/KWh | Electric tab Row 144-154 for Coal Boiler when Inputs tab E710 = WECC | [7 empty] | Nuclear | WECC | LWR (Light Water Reactor) | BRW (Boiling Water Reactor) | 6.926 | voc | 3.9067e-07 | kg/KWh | Electric tab Row 188-198 for WECC BRW when Inputs tab E710 = WECC | infrastructure emissions
Mix | WECC | 25%natural gas_19%coal_0%oil_5%nuclear_33%hydro_9%wind_6%solar_3%other | bc | no | 3.8056e-06 | kg/KWh | Electric tab Row 144-154 for WECC Mix when Inputs tab E710 = WECC | Natural gas | WECC | Boiler |  | 32% | voc | yes | 3.3812e-05 | kg/KWh | Electric tab Row 144-154 plus Row 188-198 for Natural gas Boiler when Inputs tab E710 = WECC | Coal | Mix (50% bituminous_40% subbituminous_4.4% lignite_5.1% other) | WECC | Boiler |  | 34.7% | voc | yes | 1.5812e-05 | kg/KWh | Electric tab Row 144-154 plus Row 188-198 for Coal Boiler when Inputs tab E710 = WECC | [7 empty] | Nuclear | WECC | LWR (Light Water Reactor) | BRW (Boiling Water Reactor) | 6.926 | co | 2.2846e-06 | kg/KWh | Electric tab Row 188-198 for WECC BRW when Inputs tab E710 = WECC | infrastructure emissions
Mix | WECC | 25%natural gas_19%coal_0%oil_5%nuclear_33%hydro_9%wind_6%solar_3%other | oc | no | 8.3086e-06 | kg/KWh | Electric tab Row 144-154 for WECC Mix when Inputs tab E710 = WECC | Natural gas | WECC | Boiler |  | 32% | co | yes | 0.00050046 | kg/KWh | Electric tab Row 144-154 plus Row 188-198 for Natural gas Boiler when Inputs tab E710 = WECC | Coal | Mix (50% bituminous_40% subbituminous_4.4% lignite_5.1% other) | WECC | Boiler |  | 34.7% | co | yes | 0.00013246 | kg/KWh | Electric tab Row 144-154 plus Row 188-198 for Coal Boiler when Inputs tab E710 = WECC | [7 empty] | Nuclear | WECC | LWR (Light Water Reactor) | BRW (Boiling Water Reactor) | 6.926 | nox | 4.8057e-07 | kg/KWh | Electric tab Row 188-198 for WECC BRW when Inputs tab E710 = WECC | infrastructure emissions
Mix | WECC | 25%natural gas_19%coal_0%oil_5%nuclear_33%hydro_9%wind_6%solar_3%other | ch4 | no | 6.183e-06 | kg/KWh | Electric tab Row 144-154 for WECC Mix when Inputs tab E710 = WECC | Natural gas | WECC | Boiler |  | 32% | nox | yes | 0.00042783 | kg/KWh | Electric tab Row 144-154 plus Row 188-198 for Natural gas Boiler when Inputs tab E710 = WECC | Coal | Mix (50% bituminous_40% subbituminous_4.4% lignite_5.1% other) | WECC | Boiler |  | 34.7% | nox | yes | 0.0014938 | kg/KWh | Electric tab Row 144-154 plus Row 188-198 for Coal Boiler when Inputs tab E710 = WECC | [7 empty] | Nuclear | WECC | LWR (Light Water Reactor) | BRW (Boiling Water Reactor) | 6.926 | pm10 | 2.6195e-07 | kg/KWh | Electric tab Row 188-198 for WECC BRW when Inputs tab E710 = WECC | infrastructure emissions
Mix | WECC | 25%natural gas_19%coal_0%oil_5%nuclear_33%hydro_9%wind_6%solar_3%other | n2o | no | 3.6176e-06 | kg/KWh | Electric tab Row 144-154 for WECC Mix when Inputs tab E710 = WECC | Natural gas | WECC | Boiler |  | 32% | pm10 | yes | 4.5502e-05 | kg/KWh | Electric tab Row 144-154 plus Row 188-198 for Natural gas Boiler when Inputs tab E710 = WECC | Coal | Mix (50% bituminous_40% subbituminous_4.4% lignite_5.1% other) | WECC | Boiler |  | 34.7% | pm10 | yes | 0.0003995 | kg/KWh | Electric tab Row 144-154 plus Row 188-198 for Coal Boiler when Inputs tab E710 = WECC | [7 empty] | Nuclear | WECC | LWR (Light Water Reactor) | BRW (Boiling Water Reactor) | 6.926 | pm2.5 | 1.1345e-07 | kg/KWh | Electric tab Row 188-198 for WECC BRW when Inputs tab E710 = WECC | infrastructure emissions
Mix | WECC | 25%natural gas_19%coal_0%oil_5%nuclear_33%hydro_9%wind_6%solar_3%other | co2 | no | 0.29331 | kg/KWh | Electric tab Row 144-154 for WECC Mix when Inputs tab E710 = WECC | Natural gas | WECC | Boiler |  | 32% | pm2.5 | yes | 4.5232e-05 | kg/KWh | Electric tab Row 144-154 plus Row 188-198 for Natural gas Boiler when Inputs tab E710 = WECC | Coal | Mix (50% bituminous_40% subbituminous_4.4% lignite_5.1% other) | WECC | Boiler |  | 34.7% | pm2.5 | yes | 0.00024723 | kg/KWh | Electric tab Row 144-154 plus Row 188-198 for Coal Boiler when Inputs tab E710 = WECC | [7 empty] | Nuclear | WECC | LWR (Light Water Reactor) | BRW (Boiling Water Reactor) | 6.926 | sox | 1.436e-06 | kg/KWh | Electric tab Row 188-198 for WECC BRW when Inputs tab E710 = WECC | infrastructure emissions
Mix | WECC | 25%natural gas_19%coal_0%oil_5%nuclear_33%hydro_9%wind_6%solar_3%other | voc | yes | 9.8929e-06 | kg/KWh | Electric tab Row 144-154 plus Row 188-198 for WECC Mix when Inputs tab E710 = WECC | Natural gas | WECC | Boiler |  | 32% | sox | yes | 1.0829e-05 | kg/KWh | Electric tab Row 144-154 plus Row 188-198 for Natural gas Boiler when Inputs tab E710 = WECC | Coal | Mix (50% bituminous_40% subbituminous_4.4% lignite_5.1% other) | WECC | Boiler |  | 34.7% | sox | yes | 0.0010338 | kg/KWh | Electric tab Row 144-154 plus Row 188-198 for Coal Boiler when Inputs tab E710 = WECC | [7 empty] | Nuclear | WECC | LWR (Light Water Reactor) | BRW (Boiling Water Reactor) | 6.926 | bc | 2.8291e-09 | kg/KWh | Electric tab Row 188-198 for WECC BRW when Inputs tab E710 = WECC | infrastructure emissions
Mix | WECC | 25%natural gas_19%coal_0%oil_5%nuclear_33%hydro_9%wind_6%solar_3%other | co | yes | 0.00010413 | kg/KWh | Electric tab Row 144-154 plus Row 188-198 for WECC Mix when Inputs tab E710 = WECC | Natural gas | WECC | Boiler |  | 32% | bc | yes | 7.4293e-06 | kg/KWh | Electric tab Row 144-154 plus Row 188-198 for Natural gas Boiler when Inputs tab E710 = WECC | Coal | Mix (50% bituminous_40% subbituminous_4.4% lignite_5.1% other) | WECC | Boiler |  | 34.7% | bc | yes | 1.0625e-05 | kg/KWh | Electric tab Row 144-154 plus Row 188-198 for Coal Boiler when Inputs tab E710 = WECC | [7 empty] | Nuclear | WECC | LWR (Light Water Reactor) | BRW (Boiling Water Reactor) | 6.926 | oc | 6.0202e-09 | kg/KWh | Electric tab Row 188-198 for WECC BRW when Inputs tab E710 = WECC | infrastructure emissions
Mix | WECC | 25%natural gas_19%coal_0%oil_5%nuclear_33%hydro_9%wind_6%solar_3%other | nox | yes | 0.00035039 | kg/KWh | Electric tab Row 144-154 plus Row 188-198 for WECC Mix when Inputs tab E710 = WECC | Natural gas | WECC | Boiler |  | 32% | oc | yes | 1.9269e-05 | kg/KWh | Electric tab Row 144-154 plus Row 188-198 for Natural gas Boiler when Inputs tab E710 = WECC | Coal | Mix (50% bituminous_40% subbituminous_4.4% lignite_5.1% other) | WECC | Boiler |  | 34.7% | oc | yes | 2.0016e-05 | kg/KWh | Electric tab Row 144-154 plus Row 188-198 for Coal Boiler when Inputs tab E710 = WECC | [7 empty] | Nuclear | WECC | LWR (Light Water Reactor) | BRW (Boiling Water Reactor) | 6.926 | ch4 | 5.4869e-07 | kg/KWh | Electric tab Row 188-198 for WECC BRW when Inputs tab E710 = WECC | infrastructure emissions
Mix | WECC | 25%natural gas_19%coal_0%oil_5%nuclear_33%hydro_9%wind_6%solar_3%other | pm10 | yes | 9.5141e-05 | kg/KWh | Electric tab Row 144-154 plus Row 188-198 for WECC Mix when Inputs tab E710 = WECC | Natural gas | WECC | Boiler |  | 32% | ch4 | yes | 1.2289e-05 | kg/KWh | Electric tab Row 144-154 plus Row 188-198 for Natural gas Boiler when Inputs tab E710 = WECC | Coal | Mix (50% bituminous_40% subbituminous_4.4% lignite_5.1% other) | WECC | Boiler |  | 34.7% | ch4 | yes | 1.1289e-05 | kg/KWh | Electric tab Row 144-154 plus Row 188-198 for Coal Boiler when Inputs tab E710 = WECC | [7 empty] | Nuclear | WECC | LWR (Light Water Reactor) | BRW (Boiling Water Reactor) | 6.926 | n2o | 3.7767e-09 | kg/KWh | Electric tab Row 188-198 for WECC BRW when Inputs tab E710 = WECC | infrastructure emissions
Mix | WECC | 25%natural gas_19%coal_0%oil_5%nuclear_33%hydro_9%wind_6%solar_3%other | pm2.5 | yes | 6.0758e-05 | kg/KWh | Electric tab Row 144-154 plus Row 188-198 for WECC Mix when Inputs tab E710 = WECC | Natural gas | WECC | Boiler |  | 32% | n2o | yes | 1.0079e-06 | kg/KWh | Electric tab Row 144-154 plus Row 188-198 for Natural gas Boiler when Inputs tab E710 = WECC | Coal | Mix (50% bituminous_40% subbituminous_4.4% lignite_5.1% other) | WECC | Boiler |  | 34.7% | n2o | yes | 1.6008e-05 | kg/KWh | Electric tab Row 144-154 plus Row 188-198 for Coal Boiler when Inputs tab E710 = WECC | [7 empty] | Nuclear | WECC | LWR (Light Water Reactor) | BRW (Boiling Water Reactor) | 6.926 | co2 | 0.00039676 | kg/KWh | Electric tab Row 188-198 for WECC BRW when Inputs tab E710 = WECC | infrastructure emissions
Mix | WECC | 25%natural gas_19%coal_0%oil_5%nuclear_33%hydro_9%wind_6%solar_3%other | sox | yes | 0.00022702 | kg/KWh | Electric tab Row 144-154 plus Row 188-198 for WECC Mix when Inputs tab E710 = WECC | Natural gas | WECC | Boiler |  | 32% | co2 | yes | 0.6334 | kg/KWh | Electric tab Row 144-154 plus Row 188-198 for Natural gas Boiler when Inputs tab E710 = WECC | Coal | Mix (50% bituminous_40% subbituminous_4.4% lignite_5.1% other) | WECC | Boiler |  | 34.7% | co2 | yes | 0.98428 | kg/KWh | Electric tab Row 144-154 plus Row 188-198 for Coal Boiler when Inputs tab E710 = WECC | [7 empty] | Nuclear | WECC | HTGR |  | 8.704 | voc | 4.5699e-07 | kg/KWh | Electric tab Row 188-198 for WECC HTGR when Inputs tab E710 = WECC | infrastructure emissions
Mix | WECC | 25%natural gas_19%coal_0%oil_5%nuclear_33%hydro_9%wind_6%solar_3%other | bc | yes | 3.8464e-06 | kg/KWh | Electric tab Row 144-154 plus Row 188-198 for WECC Mix when Inputs tab E710 = WECC | Natural gas | WECC | Gas Turbine |  | 32.8% | natural gas | no | 3.0488 | MJ/MJ | Electric tab Row 138 for Natural gas Gas Turbine when Inputs tab E710 = WECC | Coal | Mix (50% bituminous_40% subbituminous_4.4% lignite_5.1% other) | WECC | IGCC |  | 39% | coal | no | 2.5641 | MJ/MJ | Electric tab Row 138 for Coal IGCC when Inputs tab E710 = WECC | [7 empty] | Nuclear | WECC | HTGR |  | 8.704 | co | 2.8872e-06 | kg/KWh | Electric tab Row 188-198 for WECC HTGR when Inputs tab E710 = WECC | infrastructure emissions
Mix | WECC | 25%natural gas_19%coal_0%oil_5%nuclear_33%hydro_9%wind_6%solar_3%other | oc | yes | 8.3907e-06 | kg/KWh | Electric tab Row 144-154 plus Row 188-198 for WECC Mix when Inputs tab E710 = WECC | Natural gas | WECC | Gas Turbine |  | 32.8% | voc | no | 1.1e-05 | kg/KWh | Electric tab Row 144-154 for Natural gas Gas Turbine when Inputs tab E710 = WECC | Coal | Mix (50% bituminous_40% subbituminous_4.4% lignite_5.1% other) | WECC | IGCC |  | 39% | voc | no | 9e-07 | kg/KWh | Electric tab Row 144-154 for Coal IGCC when Inputs tab E710 = WECC | [7 empty] | Nuclear | WECC | HTGR |  | 8.704 | nox | 4.937e-07 | kg/KWh | Electric tab Row 188-198 for WECC HTGR when Inputs tab E710 = WECC | infrastructure emissions
Mix | WECC | 25%natural gas_19%coal_0%oil_5%nuclear_33%hydro_9%wind_6%solar_3%other | ch4 | yes | 1.483e-05 | kg/KWh | Electric tab Row 144-154 plus Row 188-198 for WECC Mix when Inputs tab E710 = WECC | Natural gas | WECC | Gas Turbine |  | 32.8% | co | no | 0.000429 | kg/KWh | Electric tab Row 144-154 for Natural gas Gas Turbine when Inputs tab E710 = WECC | Coal | Mix (50% bituminous_40% subbituminous_4.4% lignite_5.1% other) | WECC | IGCC |  | 39% | co | no | 1.51e-05 | kg/KWh | Electric tab Row 144-154 for Coal IGCC when Inputs tab E710 = WECC | [7 empty] | Nuclear | WECC | HTGR |  | 8.704 | pm10 | 2.9115e-07 | kg/KWh | Electric tab Row 188-198 for WECC HTGR when Inputs tab E710 = WECC | infrastructure emissions
Mix | WECC | 25%natural gas_19%coal_0%oil_5%nuclear_33%hydro_9%wind_6%solar_3%other | n2o | yes | 3.6831e-06 | kg/KWh | Electric tab Row 144-154 plus Row 188-198 for WECC Mix when Inputs tab E710 = WECC | Natural gas | WECC | Gas Turbine |  | 32.8% | nox | no | 0.000186 | kg/KWh | Electric tab Row 144-154 for Natural gas Gas Turbine when Inputs tab E710 = WECC | Coal | Mix (50% bituminous_40% subbituminous_4.4% lignite_5.1% other) | WECC | IGCC |  | 39% | nox | no | 0.000235 | kg/KWh | Electric tab Row 144-154 for Coal IGCC when Inputs tab E710 = WECC | [7 empty] | Nuclear | WECC | HTGR |  | 8.704 | pm2.5 | 1.3214e-07 | kg/KWh | Electric tab Row 188-198 for WECC HTGR when Inputs tab E710 = WECC | infrastructure emissions
Mix | WECC | 25%natural gas_19%coal_0%oil_5%nuclear_33%hydro_9%wind_6%solar_3%other | co2 | yes | 0.29819 | kg/KWh | Electric tab Row 144-154 plus Row 188-198 for WECC Mix when Inputs tab E710 = WECC | Natural gas | WECC | Gas Turbine |  | 32.8% | pm10 | no | 3.7e-05 | kg/KWh | Electric tab Row 144-154 for Natural gas Gas Turbine when Inputs tab E710 = WECC | Coal | Mix (50% bituminous_40% subbituminous_4.4% lignite_5.1% other) | WECC | IGCC |  | 39% | pm10 | no | 2.84e-05 | kg/KWh | Electric tab Row 144-154 for Coal IGCC when Inputs tab E710 = WECC | [7 empty] | Nuclear | WECC | HTGR |  | 8.704 | sox | 1.851e-06 | kg/KWh | Electric tab Row 188-198 for WECC HTGR when Inputs tab E710 = WECC | infrastructure emissions
[8 empty] | Natural gas | WECC | Gas Turbine |  | 32.8% | pm2.5 | no | 3.7e-05 | kg/KWh | Electric tab Row 144-154 for Natural gas Gas Turbine when Inputs tab E710 = WECC | Coal | Mix (50% bituminous_40% subbituminous_4.4% lignite_5.1% other) | WECC | IGCC |  | 39% | pm2.5 | no | 8.27e-06 | kg/KWh | Electric tab Row 144-154 for Coal IGCC when Inputs tab E710 = WECC | [7 empty] | Nuclear | WECC | HTGR |  | 8.704 | bc | 2.7678e-09 | kg/KWh | Electric tab Row 188-198 for WECC HTGR when Inputs tab E710 = WECC | infrastructure emissions
[8 empty] | Natural gas | WECC | Gas Turbine |  | 32.8% | sox | no | 4e-06 | kg/KWh | Electric tab Row 144-154 for Natural gas Gas Turbine when Inputs tab E710 = WECC | Coal | Mix (50% bituminous_40% subbituminous_4.4% lignite_5.1% other) | WECC | IGCC |  | 39% | sox | no | 4.91e-06 | kg/KWh | Electric tab Row 144-154 for Coal IGCC when Inputs tab E710 = WECC | [7 empty] | Nuclear | WECC | HTGR |  | 8.704 | oc | 5.7786e-09 | kg/KWh | Electric tab Row 188-198 for WECC HTGR when Inputs tab E710 = WECC | infrastructure emissions
[8 empty] | Natural gas | WECC | Gas Turbine |  | 32.8% | bc | no | 1.073e-06 | kg/KWh | Electric tab Row 144-154 for Natural gas Gas Turbine when Inputs tab E710 = WECC | Coal | Mix (50% bituminous_40% subbituminous_4.4% lignite_5.1% other) | WECC | IGCC |  | 39% | bc | no | 3.5561e-07 | kg/KWh | Electric tab Row 144-154 for Coal IGCC when Inputs tab E710 = WECC | [7 empty] | Nuclear | WECC | HTGR |  | 8.704 | ch4 | 7.1153e-07 | kg/KWh | Electric tab Row 188-198 for WECC HTGR when Inputs tab E710 = WECC | infrastructure emissions
[8 empty] | Natural gas | WECC | Gas Turbine |  | 32.8% | oc | no | 2.516e-05 | kg/KWh | Electric tab Row 144-154 for Natural gas Gas Turbine when Inputs tab E710 = WECC | Coal | Mix (50% bituminous_40% subbituminous_4.4% lignite_5.1% other) | WECC | IGCC |  | 39% | oc | no | 6.6987e-07 | kg/KWh | Electric tab Row 144-154 for Coal IGCC when Inputs tab E710 = WECC | [7 empty] | Nuclear | WECC | HTGR |  | 8.704 | n2o | 4.3622e-09 | kg/KWh | Electric tab Row 188-198 for WECC HTGR when Inputs tab E710 = WECC | infrastructure emissions
[8 empty] | Natural gas | WECC | Gas Turbine |  | 32.8% | ch4 | no | 1.1e-05 | kg/KWh | Electric tab Row 144-154 for Natural gas Gas Turbine when Inputs tab E710 = WECC | Coal | Mix (50% bituminous_40% subbituminous_4.4% lignite_5.1% other) | WECC | IGCC |  | 39% | ch4 | no | 9e-06 | kg/KWh | Electric tab Row 144-154 for Coal IGCC when Inputs tab E710 = WECC | [7 empty] | Nuclear | WECC | HTGR |  | 8.704 | co2 | 0.00044166 | kg/KWh | Electric tab Row 188-198 for WECC HTGR when Inputs tab E710 = WECC | infrastructure emissions
[8 empty] | Natural gas | WECC | Gas Turbine |  | 32.8% | n2o | no | 1e-06 | kg/KWh | Electric tab Row 144-154 for Natural gas Gas Turbine when Inputs tab E710 = WECC | Coal | Mix (50% bituminous_40% subbituminous_4.4% lignite_5.1% other) | WECC | IGCC |  | 39% | n2o | no | 1.35e-05 | kg/KWh | Electric tab Row 144-154 for Coal IGCC when Inputs tab E710 = WECC
[8 empty] | Natural gas | WECC | Gas Turbine |  | 32.8% | co2 | no | 0.61732 | kg/KWh | Electric tab Row 144-154 for Natural gas Gas Turbine when Inputs tab E710 = WECC | Coal | Mix (50% bituminous_40% subbituminous_4.4% lignite_5.1% other) | WECC | IGCC |  | 39% | co2 | no | 0.87524 | kg/KWh | Electric tab Row 144-154 for Coal IGCC when Inputs tab E710 = WECC
[8 empty] | Natural gas | WECC | Gas Turbine |  | 32.8% | voc | yes | 1.1438e-05 | kg/KWh | Electric tab Row 144-154 plus Row 188-198 for Natural gas Gas Turbine when Inputs tab E710 = WECC | Coal | Mix (50% bituminous_40% subbituminous_4.4% lignite_5.1% other) | WECC | IGCC |  | 39% | voc | yes | 1.7118e-06 | kg/KWh | Electric tab Row 144-154 plus Row 188-198 for Coal IGCC when Inputs tab E710 = WECC
[8 empty] | Natural gas | WECC | Gas Turbine |  | 32.8% | co | yes | 0.00043198 | kg/KWh | Electric tab Row 144-154 plus Row 188-198 for Natural gas Gas Turbine when Inputs tab E710 = WECC | Coal | Mix (50% bituminous_40% subbituminous_4.4% lignite_5.1% other) | WECC | IGCC |  | 39% | co | yes | 2.0562e-05 | kg/KWh | Electric tab Row 144-154 plus Row 188-198 for Coal IGCC when Inputs tab E710 = WECC
[8 empty] | Natural gas | WECC | Gas Turbine |  | 32.8% | nox | yes | 0.00018644 | kg/KWh | Electric tab Row 144-154 plus Row 188-198 for Natural gas Gas Turbine when Inputs tab E710 = WECC | Coal | Mix (50% bituminous_40% subbituminous_4.4% lignite_5.1% other) | WECC | IGCC |  | 39% | nox | yes | 0.00023583 | kg/KWh | Electric tab Row 144-154 plus Row 188-198 for Coal IGCC when Inputs tab E710 = WECC
[8 empty] | Natural gas | WECC | Gas Turbine |  | 32.8% | pm10 | yes | 3.7266e-05 | kg/KWh | Electric tab Row 144-154 plus Row 188-198 for Natural gas Gas Turbine when Inputs tab E710 = WECC | Coal | Mix (50% bituminous_40% subbituminous_4.4% lignite_5.1% other) | WECC | IGCC |  | 39% | pm10 | yes | 2.8902e-05 | kg/KWh | Electric tab Row 144-154 plus Row 188-198 for Coal IGCC when Inputs tab E710 = WECC
[8 empty] | Natural gas | WECC | Gas Turbine |  | 32.8% | pm2.5 | yes | 3.7123e-05 | kg/KWh | Electric tab Row 144-154 plus Row 188-198 for Natural gas Gas Turbine when Inputs tab E710 = WECC | Coal | Mix (50% bituminous_40% subbituminous_4.4% lignite_5.1% other) | WECC | IGCC |  | 39% | pm2.5 | yes | 8.5018e-06 | kg/KWh | Electric tab Row 144-154 plus Row 188-198 for Coal IGCC when Inputs tab E710 = WECC
[8 empty] | Natural gas | WECC | Gas Turbine |  | 32.8% | sox | yes | 5.4825e-06 | kg/KWh | Electric tab Row 144-154 plus Row 188-198 for Natural gas Gas Turbine when Inputs tab E710 = WECC | Coal | Mix (50% bituminous_40% subbituminous_4.4% lignite_5.1% other) | WECC | IGCC |  | 39% | sox | yes | 7.7386e-06 | kg/KWh | Electric tab Row 144-154 plus Row 188-198 for Coal IGCC when Inputs tab E710 = WECC
[8 empty] | Natural gas | WECC | Gas Turbine |  | 32.8% | bc | yes | 1.0752e-06 | kg/KWh | Electric tab Row 144-154 plus Row 188-198 for Natural gas Gas Turbine when Inputs tab E710 = WECC | Coal | Mix (50% bituminous_40% subbituminous_4.4% lignite_5.1% other) | WECC | IGCC |  | 39% | bc | yes | 3.5993e-07 | kg/KWh | Electric tab Row 144-154 plus Row 188-198 for Coal IGCC when Inputs tab E710 = WECC
[8 empty] | Natural gas | WECC | Gas Turbine |  | 32.8% | oc | yes | 2.5165e-05 | kg/KWh | Electric tab Row 144-154 plus Row 188-198 for Natural gas Gas Turbine when Inputs tab E710 = WECC | Coal | Mix (50% bituminous_40% subbituminous_4.4% lignite_5.1% other) | WECC | IGCC |  | 39% | oc | yes | 6.7934e-07 | kg/KWh | Electric tab Row 144-154 plus Row 188-198 for Coal IGCC when Inputs tab E710 = WECC
[8 empty] | Natural gas | WECC | Gas Turbine |  | 32.8% | ch4 | yes | 1.1693e-05 | kg/KWh | Electric tab Row 144-154 plus Row 188-198 for Natural gas Gas Turbine when Inputs tab E710 = WECC | Coal | Mix (50% bituminous_40% subbituminous_4.4% lignite_5.1% other) | WECC | IGCC |  | 39% | ch4 | yes | 1.0289e-05 | kg/KWh | Electric tab Row 144-154 plus Row 188-198 for Coal IGCC when Inputs tab E710 = WECC
[8 empty] | Natural gas | WECC | Gas Turbine |  | 32.8% | n2o | yes | 1.0042e-06 | kg/KWh | Electric tab Row 144-154 plus Row 188-198 for Natural gas Gas Turbine when Inputs tab E710 = WECC | Coal | Mix (50% bituminous_40% subbituminous_4.4% lignite_5.1% other) | WECC | IGCC |  | 39% | n2o | yes | 1.3508e-05 | kg/KWh | Electric tab Row 144-154 plus Row 188-198 for Coal IGCC when Inputs tab E710 = WECC
[8 empty] | Natural gas | WECC | Gas Turbine |  | 32.8% | co2 | yes | 0.61775 | kg/KWh | Electric tab Row 144-154 plus Row 188-198 for Natural gas Gas Turbine when Inputs tab E710 = WECC | Coal | Mix (50% bituminous_40% subbituminous_4.4% lignite_5.1% other) | WECC | IGCC |  | 39% | co2 | yes | 0.87604 | kg/KWh | Electric tab Row 144-154 plus Row 188-198 for Coal IGCC when Inputs tab E710 = WECC
[8 empty] | Natural gas | WECC | Combined Cycle |  | 51.1% | natural gas | no | 1.9569 | MJ/MJ | Electric tab Row 138 for Natural gas Combined Cycle when Inputs tab E710 = WECC | Coal | Mix (50% bituminous_40% subbituminous_4.4% lignite_5.1% other) | WECC | Mix | 100%Boiler_0%IGCC | 34.7% | coal | no | 2.8818 | MJ/MJ | Electric tab Row 138 for Coal Mix when Inputs tab E710 = WECC
[8 empty] | Natural gas | WECC | Combined Cycle |  | 51.1% | voc | no | 2e-06 | kg/KWh | Electric tab Row 144-154 for Natural gas Combined Cycle when Inputs tab E710 = WECC | Coal | Mix (50% bituminous_40% subbituminous_4.4% lignite_5.1% other) | WECC | Mix | 100%Boiler_0%IGCC | 34.7% | voc | no | 1.5e-05 | kg/KWh | Electric tab Row 144-154 for Coal Mix when Inputs tab E710 = WECC
[8 empty] | Natural gas | WECC | Combined Cycle |  | 51.1% | co | no | 9.3e-05 | kg/KWh | Electric tab Row 144-154 for Natural gas Combined Cycle when Inputs tab E710 = WECC | Coal | Mix (50% bituminous_40% subbituminous_4.4% lignite_5.1% other) | WECC | Mix | 100%Boiler_0%IGCC | 34.7% | co | no | 0.000127 | kg/KWh | Electric tab Row 144-154 for Coal Mix when Inputs tab E710 = WECC
[8 empty] | Natural gas | WECC | Combined Cycle |  | 51.1% | nox | no | 8.4e-05 | kg/KWh | Electric tab Row 144-154 for Natural gas Combined Cycle when Inputs tab E710 = WECC | Coal | Mix (50% bituminous_40% subbituminous_4.4% lignite_5.1% other) | WECC | Mix | 100%Boiler_0%IGCC | 34.7% | nox | no | 0.001493 | kg/KWh | Electric tab Row 144-154 for Coal Mix when Inputs tab E710 = WECC
[8 empty] | Natural gas | WECC | Combined Cycle |  | 51.1% | pm10 | no | 1e-06 | kg/KWh | Electric tab Row 144-154 for Natural gas Combined Cycle when Inputs tab E710 = WECC | Coal | Mix (50% bituminous_40% subbituminous_4.4% lignite_5.1% other) | WECC | Mix | 100%Boiler_0%IGCC | 34.7% | pm10 | no | 0.000399 | kg/KWh | Electric tab Row 144-154 for Coal Mix when Inputs tab E710 = WECC
[8 empty] | Natural gas | WECC | Combined Cycle |  | 51.1% | pm2.5 | no | 1e-06 | kg/KWh | Electric tab Row 144-154 for Natural gas Combined Cycle when Inputs tab E710 = WECC | Coal | Mix (50% bituminous_40% subbituminous_4.4% lignite_5.1% other) | WECC | Mix | 100%Boiler_0%IGCC | 34.7% | pm2.5 | no | 0.000247 | kg/KWh | Electric tab Row 144-154 for Coal Mix when Inputs tab E710 = WECC
[8 empty] | Natural gas | WECC | Combined Cycle |  | 51.1% | sox | no | 4e-06 | kg/KWh | Electric tab Row 144-154 for Natural gas Combined Cycle when Inputs tab E710 = WECC | Coal | Mix (50% bituminous_40% subbituminous_4.4% lignite_5.1% other) | WECC | Mix | 100%Boiler_0%IGCC | 34.7% | sox | no | 0.001031 | kg/KWh | Electric tab Row 144-154 for Coal Mix when Inputs tab E710 = WECC
[8 empty] | Natural gas | WECC | Combined Cycle |  | 51.1% | bc | no | 2.9e-08 | kg/KWh | Electric tab Row 144-154 for Natural gas Combined Cycle when Inputs tab E710 = WECC | Coal | Mix (50% bituminous_40% subbituminous_4.4% lignite_5.1% other) | WECC | Mix | 100%Boiler_0%IGCC | 34.7% | bc | no | 1.0621e-05 | kg/KWh | Electric tab Row 144-154 for Coal Mix when Inputs tab E710 = WECC
[8 empty] | Natural gas | WECC | Combined Cycle |  | 51.1% | oc | no | 6.8e-07 | kg/KWh | Electric tab Row 144-154 for Natural gas Combined Cycle when Inputs tab E710 = WECC | Coal | Mix (50% bituminous_40% subbituminous_4.4% lignite_5.1% other) | WECC | Mix | 100%Boiler_0%IGCC | 34.7% | oc | no | 2.0007e-05 | kg/KWh | Electric tab Row 144-154 for Coal Mix when Inputs tab E710 = WECC
[8 empty] | Natural gas | WECC | Combined Cycle |  | 51.1% | ch4 | no | 7e-06 | kg/KWh | Electric tab Row 144-154 for Natural gas Combined Cycle when Inputs tab E710 = WECC | Coal | Mix (50% bituminous_40% subbituminous_4.4% lignite_5.1% other) | WECC | Mix | 100%Boiler_0%IGCC | 34.7% | ch4 | no | 1e-05 | kg/KWh | Electric tab Row 144-154 for Coal Mix when Inputs tab E710 = WECC
[8 empty] | Natural gas | WECC | Combined Cycle |  | 51.1% | n2o | no | 1e-06 | kg/KWh | Electric tab Row 144-154 for Natural gas Combined Cycle when Inputs tab E710 = WECC | Coal | Mix (50% bituminous_40% subbituminous_4.4% lignite_5.1% other) | WECC | Mix | 100%Boiler_0%IGCC | 34.7% | n2o | no | 1.6e-05 | kg/KWh | Electric tab Row 144-154 for Coal Mix when Inputs tab E710 = WECC
[8 empty] | Natural gas | WECC | Combined Cycle |  | 51.1% | co2 | no | 0.39655 | kg/KWh | Electric tab Row 144-154 for Natural gas Combined Cycle when Inputs tab E710 = WECC | Coal | Mix (50% bituminous_40% subbituminous_4.4% lignite_5.1% other) | WECC | Mix | 100%Boiler_0%IGCC | 34.7% | co2 | no | 0.98349 | kg/KWh | Electric tab Row 144-154 for Coal Mix when Inputs tab E710 = WECC
[8 empty] | Natural gas | WECC | Combined Cycle |  | 51.1% | voc | yes | 2.4378e-06 | kg/KWh | Electric tab Row 144-154 plus Row 188-198 for Natural gas Combined Cycle when Inputs tab E710 = WECC | Coal | Mix (50% bituminous_40% subbituminous_4.4% lignite_5.1% other) | WECC | Mix | 100%Boiler_0%IGCC | 34.7% | voc | yes | 1.5812e-05 | kg/KWh | Electric tab Row 144-154 plus Row 188-198 for Coal Mix when Inputs tab E710 = WECC
[8 empty] | Natural gas | WECC | Combined Cycle |  | 51.1% | co | yes | 9.5976e-05 | kg/KWh | Electric tab Row 144-154 plus Row 188-198 for Natural gas Combined Cycle when Inputs tab E710 = WECC | Coal | Mix (50% bituminous_40% subbituminous_4.4% lignite_5.1% other) | WECC | Mix | 100%Boiler_0%IGCC | 34.7% | co | yes | 0.00013246 | kg/KWh | Electric tab Row 144-154 plus Row 188-198 for Coal Mix when Inputs tab E710 = WECC
[8 empty] | Natural gas | WECC | Combined Cycle |  | 51.1% | nox | yes | 8.4436e-05 | kg/KWh | Electric tab Row 144-154 plus Row 188-198 for Natural gas Combined Cycle when Inputs tab E710 = WECC | Coal | Mix (50% bituminous_40% subbituminous_4.4% lignite_5.1% other) | WECC | Mix | 100%Boiler_0%IGCC | 34.7% | nox | yes | 0.0014938 | kg/KWh | Electric tab Row 144-154 plus Row 188-198 for Coal Mix when Inputs tab E710 = WECC
[8 empty] | Natural gas | WECC | Combined Cycle |  | 51.1% | pm10 | yes | 1.2661e-06 | kg/KWh | Electric tab Row 144-154 plus Row 188-198 for Natural gas Combined Cycle when Inputs tab E710 = WECC | Coal | Mix (50% bituminous_40% subbituminous_4.4% lignite_5.1% other) | WECC | Mix | 100%Boiler_0%IGCC | 34.7% | pm10 | yes | 0.0003995 | kg/KWh | Electric tab Row 144-154 plus Row 188-198 for Coal Mix when Inputs tab E710 = WECC
[8 empty] | Natural gas | WECC | Combined Cycle |  | 51.1% | pm2.5 | yes | 1.1234e-06 | kg/KWh | Electric tab Row 144-154 plus Row 188-198 for Natural gas Combined Cycle when Inputs tab E710 = WECC | Coal | Mix (50% bituminous_40% subbituminous_4.4% lignite_5.1% other) | WECC | Mix | 100%Boiler_0%IGCC | 34.7% | pm2.5 | yes | 0.00024723 | kg/KWh | Electric tab Row 144-154 plus Row 188-198 for Coal Mix when Inputs tab E710 = WECC
[8 empty] | Natural gas | WECC | Combined Cycle |  | 51.1% | sox | yes | 5.4825e-06 | kg/KWh | Electric tab Row 144-154 plus Row 188-198 for Natural gas Combined Cycle when Inputs tab E710 = WECC | Coal | Mix (50% bituminous_40% subbituminous_4.4% lignite_5.1% other) | WECC | Mix | 100%Boiler_0%IGCC | 34.7% | sox | yes | 0.0010338 | kg/KWh | Electric tab Row 144-154 plus Row 188-198 for Coal Mix when Inputs tab E710 = WECC
[8 empty] | Natural gas | WECC | Combined Cycle |  | 51.1% | bc | yes | 3.1227e-08 | kg/KWh | Electric tab Row 144-154 plus Row 188-198 for Natural gas Combined Cycle when Inputs tab E710 = WECC | Coal | Mix (50% bituminous_40% subbituminous_4.4% lignite_5.1% other) | WECC | Mix | 100%Boiler_0%IGCC | 34.7% | bc | yes | 1.0625e-05 | kg/KWh | Electric tab Row 144-154 plus Row 188-198 for Coal Mix when Inputs tab E710 = WECC
[8 empty] | Natural gas | WECC | Combined Cycle |  | 51.1% | oc | yes | 6.8493e-07 | kg/KWh | Electric tab Row 144-154 plus Row 188-198 for Natural gas Combined Cycle when Inputs tab E710 = WECC | Coal | Mix (50% bituminous_40% subbituminous_4.4% lignite_5.1% other) | WECC | Mix | 100%Boiler_0%IGCC | 34.7% | oc | yes | 2.0016e-05 | kg/KWh | Electric tab Row 144-154 plus Row 188-198 for Coal Mix when Inputs tab E710 = WECC
[8 empty] | Natural gas | WECC | Combined Cycle |  | 51.1% | ch4 | yes | 7.6934e-06 | kg/KWh | Electric tab Row 144-154 plus Row 188-198 for Natural gas Combined Cycle when Inputs tab E710 = WECC | Coal | Mix (50% bituminous_40% subbituminous_4.4% lignite_5.1% other) | WECC | Mix | 100%Boiler_0%IGCC | 34.7% | ch4 | yes | 1.1289e-05 | kg/KWh | Electric tab Row 144-154 plus Row 188-198 for Coal Mix when Inputs tab E710 = WECC
[8 empty] | Natural gas | WECC | Combined Cycle |  | 51.1% | n2o | yes | 1.0042e-06 | kg/KWh | Electric tab Row 144-154 plus Row 188-198 for Natural gas Combined Cycle when Inputs tab E710 = WECC | Coal | Mix (50% bituminous_40% subbituminous_4.4% lignite_5.1% other) | WECC | Mix | 100%Boiler_0%IGCC | 34.7% | n2o | yes | 1.6008e-05 | kg/KWh | Electric tab Row 144-154 plus Row 188-198 for Coal Mix when Inputs tab E710 = WECC
[8 empty] | Natural gas | WECC | Combined Cycle |  | 51.1% | co2 | yes | 0.39697 | kg/KWh | Electric tab Row 144-154 plus Row 188-198 for Natural gas Combined Cycle when Inputs tab E710 = WECC | Coal | Mix (50% bituminous_40% subbituminous_4.4% lignite_5.1% other) | WECC | Mix | 100%Boiler_0%IGCC | 34.7% | co2 | yes | 0.98428 | kg/KWh | Electric tab Row 144-154 plus Row 188-198 for Coal Mix when Inputs tab E710 = WECC
[8 empty] | Natural gas | WECC | Internal Combustion Engine |  | 34.4% | natural gas | no | 2.907 | MJ/MJ | Electric tab Row 138 for Natural gas Internal Combustion Engine when Inputs tab E710 = WECC | Coal | Bituminous | WECC | Boiler |  | 34.7% | coal | no | 2.8818 | MJ/MJ | Electric tab Row 138 for Coal Boiler when Inputs tab E710 = WECC
[8 empty] | Natural gas | WECC | Internal Combustion Engine |  | 34.4% | voc | no | 0.000973 | kg/KWh | Electric tab Row 144-154 for Natural gas Internal Combustion Engine when Inputs tab E710 = WECC | Coal | Bituminous | WECC | Boiler |  | 34.7% | voc | no | 1.5e-05 | kg/KWh | Electric tab Row 144-154 for Coal Boiler when Inputs tab E710 = WECC
[8 empty] | Natural gas | WECC | Internal Combustion Engine |  | 34.4% | co | no | 0.003347 | kg/KWh | Electric tab Row 144-154 for Natural gas Internal Combustion Engine when Inputs tab E710 = WECC | Coal | Bituminous | WECC | Boiler |  | 34.7% | co | no | 0.000127 | kg/KWh | Electric tab Row 144-154 for Coal Boiler when Inputs tab E710 = WECC
[8 empty] | Natural gas | WECC | Internal Combustion Engine |  | 34.4% | nox | no | 0.003705 | kg/KWh | Electric tab Row 144-154 for Natural gas Internal Combustion Engine when Inputs tab E710 = WECC | Coal | Bituminous | WECC | Boiler |  | 34.7% | nox | no | 0.001493 | kg/KWh | Electric tab Row 144-154 for Coal Boiler when Inputs tab E710 = WECC
[8 empty] | Natural gas | WECC | Internal Combustion Engine |  | 34.4% | pm10 | no | 0.000414 | kg/KWh | Electric tab Row 144-154 for Natural gas Internal Combustion Engine when Inputs tab E710 = WECC | Coal | Bituminous | WECC | Boiler |  | 34.7% | pm10 | no | 0.000399 | kg/KWh | Electric tab Row 144-154 for Coal Boiler when Inputs tab E710 = WECC
[8 empty] | Natural gas | WECC | Internal Combustion Engine |  | 34.4% | pm2.5 | no | 0.000414 | kg/KWh | Electric tab Row 144-154 for Natural gas Internal Combustion Engine when Inputs tab E710 = WECC | Coal | Bituminous | WECC | Boiler |  | 34.7% | pm2.5 | no | 0.000247 | kg/KWh | Electric tab Row 144-154 for Coal Boiler when Inputs tab E710 = WECC
[8 empty] | Natural gas | WECC | Internal Combustion Engine |  | 34.4% | sox | no | 9e-06 | kg/KWh | Electric tab Row 144-154 for Natural gas Internal Combustion Engine when Inputs tab E710 = WECC | Coal | Bituminous | WECC | Boiler |  | 34.7% | sox | no | 0.001031 | kg/KWh | Electric tab Row 144-154 for Coal Boiler when Inputs tab E710 = WECC
[8 empty] | Natural gas | WECC | Internal Combustion Engine |  | 34.4% | bc | no | 8.28e-05 | kg/KWh | Electric tab Row 144-154 for Natural gas Internal Combustion Engine when Inputs tab E710 = WECC | Coal | Bituminous | WECC | Boiler |  | 34.7% | bc | no | 1.0621e-05 | kg/KWh | Electric tab Row 144-154 for Coal Boiler when Inputs tab E710 = WECC
[8 empty] | Natural gas | WECC | Internal Combustion Engine |  | 34.4% | oc | no | 0.00017719 | kg/KWh | Electric tab Row 144-154 for Natural gas Internal Combustion Engine when Inputs tab E710 = WECC | Coal | Bituminous | WECC | Boiler |  | 34.7% | oc | no | 2.0007e-05 | kg/KWh | Electric tab Row 144-154 for Coal Boiler when Inputs tab E710 = WECC
[8 empty] | Natural gas | WECC | Internal Combustion Engine |  | 34.4% | ch4 | no | 1e-05 | kg/KWh | Electric tab Row 144-154 for Natural gas Internal Combustion Engine when Inputs tab E710 = WECC | Coal | Bituminous | WECC | Boiler |  | 34.7% | ch4 | no | 1e-05 | kg/KWh | Electric tab Row 144-154 for Coal Boiler when Inputs tab E710 = WECC
[8 empty] | Natural gas | WECC | Internal Combustion Engine |  | 34.4% | n2o | no | 1e-06 | kg/KWh | Electric tab Row 144-154 for Natural gas Internal Combustion Engine when Inputs tab E710 = WECC | Coal | Bituminous | WECC | Boiler |  | 34.7% | n2o | no | 1.6e-05 | kg/KWh | Electric tab Row 144-154 for Coal Boiler when Inputs tab E710 = WECC
[8 empty] | Natural gas | WECC | Internal Combustion Engine |  | 34.4% | co2 | no | 0.581 | kg/KWh | Electric tab Row 144-154 for Natural gas Internal Combustion Engine when Inputs tab E710 = WECC | Coal | Bituminous | WECC | Boiler |  | 34.7% | co2 | no | 0.80965 | kg/KWh | Electric tab Row 144-154 for Coal Boiler when Inputs tab E710 = WECC
[8 empty] | Natural gas | WECC | Internal Combustion Engine |  | 34.4% | voc | yes | 0.00097344 | kg/KWh | Electric tab Row 144-154 plus Row 188-198 for Natural gas Internal Combustion Engine when Inputs tab E710 = WECC | Coal | Bituminous | WECC | Boiler |  | 34.7% | voc | yes | 1.5812e-05 | kg/KWh | Electric tab Row 144-154 plus Row 188-198 for Coal Boiler when Inputs tab E710 = WECC
[8 empty] | Natural gas | WECC | Internal Combustion Engine |  | 34.4% | co | yes | 0.00335 | kg/KWh | Electric tab Row 144-154 plus Row 188-198 for Natural gas Internal Combustion Engine when Inputs tab E710 = WECC | Coal | Bituminous | WECC | Boiler |  | 34.7% | co | yes | 0.00013246 | kg/KWh | Electric tab Row 144-154 plus Row 188-198 for Coal Boiler when Inputs tab E710 = WECC
[8 empty] | Natural gas | WECC | Internal Combustion Engine |  | 34.4% | nox | yes | 0.0037054 | kg/KWh | Electric tab Row 144-154 plus Row 188-198 for Natural gas Internal Combustion Engine when Inputs tab E710 = WECC | Coal | Bituminous | WECC | Boiler |  | 34.7% | nox | yes | 0.0014938 | kg/KWh | Electric tab Row 144-154 plus Row 188-198 for Coal Boiler when Inputs tab E710 = WECC
[8 empty] | Natural gas | WECC | Internal Combustion Engine |  | 34.4% | pm10 | yes | 0.00041427 | kg/KWh | Electric tab Row 144-154 plus Row 188-198 for Natural gas Internal Combustion Engine when Inputs tab E710 = WECC | Coal | Bituminous | WECC | Boiler |  | 34.7% | pm10 | yes | 0.0003995 | kg/KWh | Electric tab Row 144-154 plus Row 188-198 for Coal Boiler when Inputs tab E710 = WECC
[8 empty] | Natural gas | WECC | Internal Combustion Engine |  | 34.4% | pm2.5 | yes | 0.00041412 | kg/KWh | Electric tab Row 144-154 plus Row 188-198 for Natural gas Internal Combustion Engine when Inputs tab E710 = WECC | Coal | Bituminous | WECC | Boiler |  | 34.7% | pm2.5 | yes | 0.00024723 | kg/KWh | Electric tab Row 144-154 plus Row 188-198 for Coal Boiler when Inputs tab E710 = WECC
[8 empty] | Natural gas | WECC | Internal Combustion Engine |  | 34.4% | sox | yes | 1.0483e-05 | kg/KWh | Electric tab Row 144-154 plus Row 188-198 for Natural gas Internal Combustion Engine when Inputs tab E710 = WECC | Coal | Bituminous | WECC | Boiler |  | 34.7% | sox | yes | 0.0010338 | kg/KWh | Electric tab Row 144-154 plus Row 188-198 for Coal Boiler when Inputs tab E710 = WECC
[8 empty] | Natural gas | WECC | Internal Combustion Engine |  | 34.4% | bc | yes | 8.2802e-05 | kg/KWh | Electric tab Row 144-154 plus Row 188-198 for Natural gas Internal Combustion Engine when Inputs tab E710 = WECC | Coal | Bituminous | WECC | Boiler |  | 34.7% | bc | yes | 1.0625e-05 | kg/KWh | Electric tab Row 144-154 plus Row 188-198 for Coal Boiler when Inputs tab E710 = WECC
[8 empty] | Natural gas | WECC | Internal Combustion Engine |  | 34.4% | oc | yes | 0.0001772 | kg/KWh | Electric tab Row 144-154 plus Row 188-198 for Natural gas Internal Combustion Engine when Inputs tab E710 = WECC | Coal | Bituminous | WECC | Boiler |  | 34.7% | oc | yes | 2.0016e-05 | kg/KWh | Electric tab Row 144-154 plus Row 188-198 for Coal Boiler when Inputs tab E710 = WECC
[8 empty] | Natural gas | WECC | Internal Combustion Engine |  | 34.4% | ch4 | yes | 1.0693e-05 | kg/KWh | Electric tab Row 144-154 plus Row 188-198 for Natural gas Internal Combustion Engine when Inputs tab E710 = WECC | Coal | Bituminous | WECC | Boiler |  | 34.7% | ch4 | yes | 1.1289e-05 | kg/KWh | Electric tab Row 144-154 plus Row 188-198 for Coal Boiler when Inputs tab E710 = WECC
[8 empty] | Natural gas | WECC | Internal Combustion Engine |  | 34.4% | n2o | yes | 1.0042e-06 | kg/KWh | Electric tab Row 144-154 plus Row 188-198 for Natural gas Internal Combustion Engine when Inputs tab E710 = WECC | Coal | Bituminous | WECC | Boiler |  | 34.7% | n2o | yes | 1.6008e-05 | kg/KWh | Electric tab Row 144-154 plus Row 188-198 for Coal Boiler when Inputs tab E710 = WECC
[8 empty] | Natural gas | WECC | Internal Combustion Engine |  | 34.4% | co2 | yes | 0.58142 | kg/KWh | Electric tab Row 144-154 plus Row 188-198 for Natural gas Internal Combustion Engine when Inputs tab E710 = WECC | Coal | Bituminous | WECC | Boiler |  | 34.7% | co2 | yes | 0.8103 | kg/KWh | Electric tab Row 144-154 plus Row 188-198 for Coal Boiler when Inputs tab E710 = WECC
[8 empty] | Natural gas | WECC | Mix | 6%Boiler_3%Gas Turbine_89%Combined Cycle_1%Internal Combustion Engine | 48.12% | natural gas | no | 2.0782 | MJ/MJ | Electric tab Row 138 for Natural gas Mix when Inputs tab E710 = WECC | Coal | Bituminous | WECC | IGCC |  | 39% | coal | no | 2.5641 | MJ/MJ | Electric tab Row 138 for Coal IGCC when Inputs tab E710 = WECC
[8 empty] | Natural gas | WECC | Mix | 6%Boiler_3%Gas Turbine_89%Combined Cycle_1%Internal Combustion Engine | 48.12% | voc | no | 1.4962e-05 | kg/KWh | Electric tab Row 144-154 for Natural gas Mix when Inputs tab E710 = WECC | Coal | Bituminous | WECC | IGCC |  | 39% | voc | no | 9e-07 | kg/KWh | Electric tab Row 144-154 for Coal IGCC when Inputs tab E710 = WECC
[8 empty] | Natural gas | WECC | Mix | 6%Boiler_3%Gas Turbine_89%Combined Cycle_1%Internal Combustion Engine | 48.12% | co | no | 0.00016561 | kg/KWh | Electric tab Row 144-154 for Natural gas Mix when Inputs tab E710 = WECC | Coal | Bituminous | WECC | IGCC |  | 39% | co | no | 1.51e-05 | kg/KWh | Electric tab Row 144-154 for Coal IGCC when Inputs tab E710 = WECC
[8 empty] | Natural gas | WECC | Mix | 6%Boiler_3%Gas Turbine_89%Combined Cycle_1%Internal Combustion Engine | 48.12% | nox | no | 0.00014915 | kg/KWh | Electric tab Row 144-154 for Natural gas Mix when Inputs tab E710 = WECC | Coal | Bituminous | WECC | IGCC |  | 39% | nox | no | 0.000235 | kg/KWh | Electric tab Row 144-154 for Coal IGCC when Inputs tab E710 = WECC
[8 empty] | Natural gas | WECC | Mix | 6%Boiler_3%Gas Turbine_89%Combined Cycle_1%Internal Combustion Engine | 48.12% | pm10 | no | 9.547e-06 | kg/KWh | Electric tab Row 144-154 for Natural gas Mix when Inputs tab E710 = WECC | Coal | Bituminous | WECC | IGCC |  | 39% | pm10 | no | 2.84e-05 | kg/KWh | Electric tab Row 144-154 for Coal IGCC when Inputs tab E710 = WECC
[8 empty] | Natural gas | WECC | Mix | 6%Boiler_3%Gas Turbine_89%Combined Cycle_1%Internal Combustion Engine | 48.12% | pm2.5 | no | 9.547e-06 | kg/KWh | Electric tab Row 144-154 for Natural gas Mix when Inputs tab E710 = WECC | Coal | Bituminous | WECC | IGCC |  | 39% | pm2.5 | no | 8.27e-06 | kg/KWh | Electric tab Row 144-154 for Coal IGCC when Inputs tab E710 = WECC
[8 empty] | Natural gas | WECC | Mix | 6%Boiler_3%Gas Turbine_89%Combined Cycle_1%Internal Combustion Engine | 48.12% | sox | no | 4.311e-06 | kg/KWh | Electric tab Row 144-154 for Natural gas Mix when Inputs tab E710 = WECC | Coal | Bituminous | WECC | IGCC |  | 39% | sox | no | 4.91e-06 | kg/KWh | Electric tab Row 144-154 for Coal IGCC when Inputs tab E710 = WECC
[8 empty] | Natural gas | WECC | Mix | 6%Boiler_3%Gas Turbine_89%Combined Cycle_1%Internal Combustion Engine | 48.12% | bc | no | 1.4473e-06 | kg/KWh | Electric tab Row 144-154 for Natural gas Mix when Inputs tab E710 = WECC | Coal | Bituminous | WECC | IGCC |  | 39% | bc | no | 3.5561e-07 | kg/KWh | Electric tab Row 144-154 for Coal IGCC when Inputs tab E710 = WECC
[8 empty] | Natural gas | WECC | Mix | 6%Boiler_3%Gas Turbine_89%Combined Cycle_1%Internal Combustion Engine | 48.12% | oc | no | 4.6186e-06 | kg/KWh | Electric tab Row 144-154 for Natural gas Mix when Inputs tab E710 = WECC | Coal | Bituminous | WECC | IGCC |  | 39% | oc | no | 6.6987e-07 | kg/KWh | Electric tab Row 144-154 for Coal IGCC when Inputs tab E710 = WECC
[8 empty] | Natural gas | WECC | Mix | 6%Boiler_3%Gas Turbine_89%Combined Cycle_1%Internal Combustion Engine | 48.12% | ch4 | no | 7.421e-06 | kg/KWh | Electric tab Row 144-154 for Natural gas Mix when Inputs tab E710 = WECC | Coal | Bituminous | WECC | IGCC |  | 39% | ch4 | no | 9e-06 | kg/KWh | Electric tab Row 144-154 for Coal IGCC when Inputs tab E710 = WECC
[8 empty] | Natural gas | WECC | Mix | 6%Boiler_3%Gas Turbine_89%Combined Cycle_1%Internal Combustion Engine | 48.12% | n2o | no | 1e-06 | kg/KWh | Electric tab Row 144-154 for Natural gas Mix when Inputs tab E710 = WECC | Coal | Bituminous | WECC | IGCC |  | 39% | n2o | no | 1.35e-05 | kg/KWh | Electric tab Row 144-154 for Coal IGCC when Inputs tab E710 = WECC
[8 empty] | Natural gas | WECC | Mix | 6%Boiler_3%Gas Turbine_89%Combined Cycle_1%Internal Combustion Engine | 48.12% | co2 | no | 0.42097 | kg/KWh | Electric tab Row 144-154 for Natural gas Mix when Inputs tab E710 = WECC | Coal | Bituminous | WECC | IGCC |  | 39% | co2 | no | 0.72054 | kg/KWh | Electric tab Row 144-154 for Coal IGCC when Inputs tab E710 = WECC
[8 empty] | Natural gas | WECC | Mix | 6%Boiler_3%Gas Turbine_89%Combined Cycle_1%Internal Combustion Engine | 48.12% | voc | yes | 1.5424e-05 | kg/KWh | Electric tab Row 144-154 plus Row 188-198 for Natural gas Mix when Inputs tab E710 = WECC | Coal | Bituminous | WECC | IGCC |  | 39% | voc | yes | 1.7118e-06 | kg/KWh | Electric tab Row 144-154 plus Row 188-198 for Coal IGCC when Inputs tab E710 = WECC
[8 empty] | Natural gas | WECC | Mix | 6%Boiler_3%Gas Turbine_89%Combined Cycle_1%Internal Combustion Engine | 48.12% | co | yes | 0.00016875 | kg/KWh | Electric tab Row 144-154 plus Row 188-198 for Natural gas Mix when Inputs tab E710 = WECC | Coal | Bituminous | WECC | IGCC |  | 39% | co | yes | 2.0562e-05 | kg/KWh | Electric tab Row 144-154 plus Row 188-198 for Coal IGCC when Inputs tab E710 = WECC
[8 empty] | Natural gas | WECC | Mix | 6%Boiler_3%Gas Turbine_89%Combined Cycle_1%Internal Combustion Engine | 48.12% | nox | yes | 0.00014961 | kg/KWh | Electric tab Row 144-154 plus Row 188-198 for Natural gas Mix when Inputs tab E710 = WECC | Coal | Bituminous | WECC | IGCC |  | 39% | nox | yes | 0.00023583 | kg/KWh | Electric tab Row 144-154 plus Row 188-198 for Coal IGCC when Inputs tab E710 = WECC
[8 empty] | Natural gas | WECC | Mix | 6%Boiler_3%Gas Turbine_89%Combined Cycle_1%Internal Combustion Engine | 48.12% | pm10 | yes | 9.8283e-06 | kg/KWh | Electric tab Row 144-154 plus Row 188-198 for Natural gas Mix when Inputs tab E710 = WECC | Coal | Bituminous | WECC | IGCC |  | 39% | pm10 | yes | 2.8902e-05 | kg/KWh | Electric tab Row 144-154 plus Row 188-198 for Coal IGCC when Inputs tab E710 = WECC
[8 empty] | Natural gas | WECC | Mix | 6%Boiler_3%Gas Turbine_89%Combined Cycle_1%Internal Combustion Engine | 48.12% | pm2.5 | yes | 9.6773e-06 | kg/KWh | Electric tab Row 144-154 plus Row 188-198 for Natural gas Mix when Inputs tab E710 = WECC | Coal | Bituminous | WECC | IGCC |  | 39% | pm2.5 | yes | 8.5018e-06 | kg/KWh | Electric tab Row 144-154 plus Row 188-198 for Coal IGCC when Inputs tab E710 = WECC
[8 empty] | Natural gas | WECC | Mix | 6%Boiler_3%Gas Turbine_89%Combined Cycle_1%Internal Combustion Engine | 48.12% | sox | yes | 5.8797e-06 | kg/KWh | Electric tab Row 144-154 plus Row 188-198 for Natural gas Mix when Inputs tab E710 = WECC | Coal | Bituminous | WECC | IGCC |  | 39% | sox | yes | 7.7386e-06 | kg/KWh | Electric tab Row 144-154 plus Row 188-198 for Coal IGCC when Inputs tab E710 = WECC
[8 empty] | Natural gas | WECC | Mix | 6%Boiler_3%Gas Turbine_89%Combined Cycle_1%Internal Combustion Engine | 48.12% | bc | yes | 1.4496e-06 | kg/KWh | Electric tab Row 144-154 plus Row 188-198 for Natural gas Mix when Inputs tab E710 = WECC | Coal | Bituminous | WECC | IGCC |  | 39% | bc | yes | 3.5993e-07 | kg/KWh | Electric tab Row 144-154 plus Row 188-198 for Coal IGCC when Inputs tab E710 = WECC
[8 empty] | Natural gas | WECC | Mix | 6%Boiler_3%Gas Turbine_89%Combined Cycle_1%Internal Combustion Engine | 48.12% | oc | yes | 4.6238e-06 | kg/KWh | Electric tab Row 144-154 plus Row 188-198 for Natural gas Mix when Inputs tab E710 = WECC | Coal | Bituminous | WECC | IGCC |  | 39% | oc | yes | 6.7934e-07 | kg/KWh | Electric tab Row 144-154 plus Row 188-198 for Coal IGCC when Inputs tab E710 = WECC
[8 empty] | Natural gas | WECC | Mix | 6%Boiler_3%Gas Turbine_89%Combined Cycle_1%Internal Combustion Engine | 48.12% | ch4 | yes | 8.1524e-06 | kg/KWh | Electric tab Row 144-154 plus Row 188-198 for Natural gas Mix when Inputs tab E710 = WECC | Coal | Bituminous | WECC | IGCC |  | 39% | ch4 | yes | 1.0289e-05 | kg/KWh | Electric tab Row 144-154 plus Row 188-198 for Coal IGCC when Inputs tab E710 = WECC
[8 empty] | Natural gas | WECC | Mix | 6%Boiler_3%Gas Turbine_89%Combined Cycle_1%Internal Combustion Engine | 48.12% | n2o | yes | 1.0044e-06 | kg/KWh | Electric tab Row 144-154 plus Row 188-198 for Natural gas Mix when Inputs tab E710 = WECC | Coal | Bituminous | WECC | IGCC |  | 39% | n2o | yes | 1.3508e-05 | kg/KWh | Electric tab Row 144-154 plus Row 188-198 for Coal IGCC when Inputs tab E710 = WECC
[8 empty] | Natural gas | WECC | Mix | 6%Boiler_3%Gas Turbine_89%Combined Cycle_1%Internal Combustion Engine | 48.12% | co2 | yes | 0.42142 | kg/KWh | Electric tab Row 144-154 plus Row 188-198 for Natural gas Mix when Inputs tab E710 = WECC | Coal | Bituminous | WECC | IGCC |  | 39% | co2 | yes | 0.72119 | kg/KWh | Electric tab Row 144-154 plus Row 188-198 for Coal IGCC when Inputs tab E710 = WECC
[18 empty] | Coal | Bituminous | WECC | Mix | 100%Boiler_0%IGCC | 34.7% | coal | no | 2.8818 | MJ/MJ | Electric tab Row 138 for Coal Mix when Inputs tab E710 = WECC
[18 empty] | Coal | Bituminous | WECC | Mix | 100%Boiler_0%IGCC | 34.7% | voc | no | 1.5e-05 | kg/KWh | Electric tab Row 144-154 for Coal Mix when Inputs tab E710 = WECC
[18 empty] | Coal | Bituminous | WECC | Mix | 100%Boiler_0%IGCC | 34.7% | co | no | 0.000127 | kg/KWh | Electric tab Row 144-154 for Coal Mix when Inputs tab E710 = WECC
[18 empty] | Coal | Bituminous | WECC | Mix | 100%Boiler_0%IGCC | 34.7% | nox | no | 0.001493 | kg/KWh | Electric tab Row 144-154 for Coal Mix when Inputs tab E710 = WECC
[18 empty] | Coal | Bituminous | WECC | Mix | 100%Boiler_0%IGCC | 34.7% | pm10 | no | 0.000399 | kg/KWh | Electric tab Row 144-154 for Coal Mix when Inputs tab E710 = WECC
[18 empty] | Coal | Bituminous | WECC | Mix | 100%Boiler_0%IGCC | 34.7% | pm2.5 | no | 0.000247 | kg/KWh | Electric tab Row 144-154 for Coal Mix when Inputs tab E710 = WECC
[18 empty] | Coal | Bituminous | WECC | Mix | 100%Boiler_0%IGCC | 34.7% | sox | no | 0.001031 | kg/KWh | Electric tab Row 144-154 for Coal Mix when Inputs tab E710 = WECC
[18 empty] | Coal | Bituminous | WECC | Mix | 100%Boiler_0%IGCC | 34.7% | bc | no | 1.0621e-05 | kg/KWh | Electric tab Row 144-154 for Coal Mix when Inputs tab E710 = WECC
[18 empty] | Coal | Bituminous | WECC | Mix | 100%Boiler_0%IGCC | 34.7% | oc | no | 2.0007e-05 | kg/KWh | Electric tab Row 144-154 for Coal Mix when Inputs tab E710 = WECC
[18 empty] | Coal | Bituminous | WECC | Mix | 100%Boiler_0%IGCC | 34.7% | ch4 | no | 1e-05 | kg/KWh | Electric tab Row 144-154 for Coal Mix when Inputs tab E710 = WECC
[18 empty] | Coal | Bituminous | WECC | Mix | 100%Boiler_0%IGCC | 34.7% | n2o | no | 1.6e-05 | kg/KWh | Electric tab Row 144-154 for Coal Mix when Inputs tab E710 = WECC
[18 empty] | Coal | Bituminous | WECC | Mix | 100%Boiler_0%IGCC | 34.7% | co2 | no | 0.80965 | kg/KWh | Electric tab Row 144-154 for Coal Mix when Inputs tab E710 = WECC
[18 empty] | Coal | Bituminous | WECC | Mix | 100%Boiler_0%IGCC | 34.7% | voc | yes | 1.5812e-05 | kg/KWh | Electric tab Row 144-154 plus Row 188-198 for Coal Mix when Inputs tab E710 = WECC
[18 empty] | Coal | Bituminous | WECC | Mix | 100%Boiler_0%IGCC | 34.7% | co | yes | 0.00013246 | kg/KWh | Electric tab Row 144-154 plus Row 188-198 for Coal Mix when Inputs tab E710 = WECC
[18 empty] | Coal | Bituminous | WECC | Mix | 100%Boiler_0%IGCC | 34.7% | nox | yes | 0.0014938 | kg/KWh | Electric tab Row 144-154 plus Row 188-198 for Coal Mix when Inputs tab E710 = WECC
[18 empty] | Coal | Bituminous | WECC | Mix | 100%Boiler_0%IGCC | 34.7% | pm10 | yes | 0.0003995 | kg/KWh | Electric tab Row 144-154 plus Row 188-198 for Coal Mix when Inputs tab E710 = WECC
[18 empty] | Coal | Bituminous | WECC | Mix | 100%Boiler_0%IGCC | 34.7% | pm2.5 | yes | 0.00024723 | kg/KWh | Electric tab Row 144-154 plus Row 188-198 for Coal Mix when Inputs tab E710 = WECC
[18 empty] | Coal | Bituminous | WECC | Mix | 100%Boiler_0%IGCC | 34.7% | sox | yes | 0.0010338 | kg/KWh | Electric tab Row 144-154 plus Row 188-198 for Coal Mix when Inputs tab E710 = WECC
[18 empty] | Coal | Bituminous | WECC | Mix | 100%Boiler_0%IGCC | 34.7% | bc | yes | 1.0625e-05 | kg/KWh | Electric tab Row 144-154 plus Row 188-198 for Coal Mix when Inputs tab E710 = WECC
[18 empty] | Coal | Bituminous | WECC | Mix | 100%Boiler_0%IGCC | 34.7% | oc | yes | 2.0016e-05 | kg/KWh | Electric tab Row 144-154 plus Row 188-198 for Coal Mix when Inputs tab E710 = WECC
[18 empty] | Coal | Bituminous | WECC | Mix | 100%Boiler_0%IGCC | 34.7% | ch4 | yes | 1.1289e-05 | kg/KWh | Electric tab Row 144-154 plus Row 188-198 for Coal Mix when Inputs tab E710 = WECC
[18 empty] | Coal | Bituminous | WECC | Mix | 100%Boiler_0%IGCC | 34.7% | n2o | yes | 1.6008e-05 | kg/KWh | Electric tab Row 144-154 plus Row 188-198 for Coal Mix when Inputs tab E710 = WECC
[18 empty] | Coal | Bituminous | WECC | Mix | 100%Boiler_0%IGCC | 34.7% | co2 | yes | 0.8103 | kg/KWh | Electric tab Row 144-154 plus Row 188-198 for Coal Mix when Inputs tab E710 = WECC
[18 empty] | Coal | Subbituminous | WECC | Boiler |  | 34.7% | coal | no | 2.8818 | MJ/MJ | Electric tab Row 138 for Coal Boiler when Inputs tab E710 = WECC
[18 empty] | Coal | Subbituminous | WECC | Boiler |  | 34.7% | voc | no | 1.5e-05 | kg/KWh | Electric tab Row 144-154 for Coal Boiler when Inputs tab E710 = WECC
[18 empty] | Coal | Subbituminous | WECC | Boiler |  | 34.7% | co | no | 0.000127 | kg/KWh | Electric tab Row 144-154 for Coal Boiler when Inputs tab E710 = WECC
[18 empty] | Coal | Subbituminous | WECC | Boiler |  | 34.7% | nox | no | 0.001493 | kg/KWh | Electric tab Row 144-154 for Coal Boiler when Inputs tab E710 = WECC
[18 empty] | Coal | Subbituminous | WECC | Boiler |  | 34.7% | pm10 | no | 0.000399 | kg/KWh | Electric tab Row 144-154 for Coal Boiler when Inputs tab E710 = WECC
[18 empty] | Coal | Subbituminous | WECC | Boiler |  | 34.7% | pm2.5 | no | 0.000247 | kg/KWh | Electric tab Row 144-154 for Coal Boiler when Inputs tab E710 = WECC
[18 empty] | Coal | Subbituminous | WECC | Boiler |  | 34.7% | sox | no | 0.001031 | kg/KWh | Electric tab Row 144-154 for Coal Boiler when Inputs tab E710 = WECC
[18 empty] | Coal | Subbituminous | WECC | Boiler |  | 34.7% | bc | no | 1.0621e-05 | kg/KWh | Electric tab Row 144-154 for Coal Boiler when Inputs tab E710 = WECC
[18 empty] | Coal | Subbituminous | WECC | Boiler |  | 34.7% | oc | no | 2.0007e-05 | kg/KWh | Electric tab Row 144-154 for Coal Boiler when Inputs tab E710 = WECC
[18 empty] | Coal | Subbituminous | WECC | Boiler |  | 34.7% | ch4 | no | 1e-05 | kg/KWh | Electric tab Row 144-154 for Coal Boiler when Inputs tab E710 = WECC
[18 empty] | Coal | Subbituminous | WECC | Boiler |  | 34.7% | n2o | no | 1.6e-05 | kg/KWh | Electric tab Row 144-154 for Coal Boiler when Inputs tab E710 = WECC
[18 empty] | Coal | Subbituminous | WECC | Boiler |  | 34.7% | co2 | no | 1.2987 | kg/KWh | Electric tab Row 144-154 for Coal Boiler when Inputs tab E710 = WECC
[18 empty] | Coal | Subbituminous | WECC | Boiler |  | 34.7% | voc | yes | 1.5812e-05 | kg/KWh | Electric tab Row 144-154 plus Row 188-198 for Coal Boiler when Inputs tab E710 = WECC
[18 empty] | Coal | Subbituminous | WECC | Boiler |  | 34.7% | co | yes | 0.00013246 | kg/KWh | Electric tab Row 144-154 plus Row 188-198 for Coal Boiler when Inputs tab E710 = WECC
[18 empty] | Coal | Subbituminous | WECC | Boiler |  | 34.7% | nox | yes | 0.0014938 | kg/KWh | Electric tab Row 144-154 plus Row 188-198 for Coal Boiler when Inputs tab E710 = WECC
[18 empty] | Coal | Subbituminous | WECC | Boiler |  | 34.7% | pm10 | yes | 0.0003995 | kg/KWh | Electric tab Row 144-154 plus Row 188-198 for Coal Boiler when Inputs tab E710 = WECC
[18 empty] | Coal | Subbituminous | WECC | Boiler |  | 34.7% | pm2.5 | yes | 0.00024723 | kg/KWh | Electric tab Row 144-154 plus Row 188-198 for Coal Boiler when Inputs tab E710 = WECC
[18 empty] | Coal | Subbituminous | WECC | Boiler |  | 34.7% | sox | yes | 0.0010338 | kg/KWh | Electric tab Row 144-154 plus Row 188-198 for Coal Boiler when Inputs tab E710 = WECC
[18 empty] | Coal | Subbituminous | WECC | Boiler |  | 34.7% | bc | yes | 1.0625e-05 | kg/KWh | Electric tab Row 144-154 plus Row 188-198 for Coal Boiler when Inputs tab E710 = WECC
[18 empty] | Coal | Subbituminous | WECC | Boiler |  | 34.7% | oc | yes | 2.0016e-05 | kg/KWh | Electric tab Row 144-154 plus Row 188-198 for Coal Boiler when Inputs tab E710 = WECC
[18 empty] | Coal | Subbituminous | WECC | Boiler |  | 34.7% | ch4 | yes | 1.1289e-05 | kg/KWh | Electric tab Row 144-154 plus Row 188-198 for Coal Boiler when Inputs tab E710 = WECC
[18 empty] | Coal | Subbituminous | WECC | Boiler |  | 34.7% | n2o | yes | 1.6008e-05 | kg/KWh | Electric tab Row 144-154 plus Row 188-198 for Coal Boiler when Inputs tab E710 = WECC
[18 empty] | Coal | Subbituminous | WECC | Boiler |  | 34.7% | co2 | yes | 1.2997 | kg/KWh | Electric tab Row 144-154 plus Row 188-198 for Coal Boiler when Inputs tab E710 = WECC
[18 empty] | Coal | Subbituminous | WECC | IGCC |  | 39% | coal | no | 2.5641 | MJ/MJ | Electric tab Row 138 for Coal IGCC when Inputs tab E710 = WECC
[18 empty] | Coal | Subbituminous | WECC | IGCC |  | 39% | voc | no | 9e-07 | kg/KWh | Electric tab Row 144-154 for Coal IGCC when Inputs tab E710 = WECC
[18 empty] | Coal | Subbituminous | WECC | IGCC |  | 39% | co | no | 1.51e-05 | kg/KWh | Electric tab Row 144-154 for Coal IGCC when Inputs tab E710 = WECC
[18 empty] | Coal | Subbituminous | WECC | IGCC |  | 39% | nox | no | 0.000235 | kg/KWh | Electric tab Row 144-154 for Coal IGCC when Inputs tab E710 = WECC
[18 empty] | Coal | Subbituminous | WECC | IGCC |  | 39% | pm10 | no | 2.84e-05 | kg/KWh | Electric tab Row 144-154 for Coal IGCC when Inputs tab E710 = WECC
[18 empty] | Coal | Subbituminous | WECC | IGCC |  | 39% | pm2.5 | no | 8.27e-06 | kg/KWh | Electric tab Row 144-154 for Coal IGCC when Inputs tab E710 = WECC
[18 empty] | Coal | Subbituminous | WECC | IGCC |  | 39% | sox | no | 4.91e-06 | kg/KWh | Electric tab Row 144-154 for Coal IGCC when Inputs tab E710 = WECC
[18 empty] | Coal | Subbituminous | WECC | IGCC |  | 39% | bc | no | 3.5561e-07 | kg/KWh | Electric tab Row 144-154 for Coal IGCC when Inputs tab E710 = WECC
[18 empty] | Coal | Subbituminous | WECC | IGCC |  | 39% | oc | no | 6.6987e-07 | kg/KWh | Electric tab Row 144-154 for Coal IGCC when Inputs tab E710 = WECC
[18 empty] | Coal | Subbituminous | WECC | IGCC |  | 39% | ch4 | no | 9e-06 | kg/KWh | Electric tab Row 144-154 for Coal IGCC when Inputs tab E710 = WECC
[18 empty] | Coal | Subbituminous | WECC | IGCC |  | 39% | n2o | no | 1.35e-05 | kg/KWh | Electric tab Row 144-154 for Coal IGCC when Inputs tab E710 = WECC
[18 empty] | Coal | Subbituminous | WECC | IGCC |  | 39% | co2 | no | 1.1557 | kg/KWh | Electric tab Row 144-154 for Coal IGCC when Inputs tab E710 = WECC
[18 empty] | Coal | Subbituminous | WECC | IGCC |  | 39% | voc | yes | 1.7118e-06 | kg/KWh | Electric tab Row 144-154 plus Row 188-198 for Coal IGCC when Inputs tab E710 = WECC
[18 empty] | Coal | Subbituminous | WECC | IGCC |  | 39% | co | yes | 2.0562e-05 | kg/KWh | Electric tab Row 144-154 plus Row 188-198 for Coal IGCC when Inputs tab E710 = WECC
[18 empty] | Coal | Subbituminous | WECC | IGCC |  | 39% | nox | yes | 0.00023583 | kg/KWh | Electric tab Row 144-154 plus Row 188-198 for Coal IGCC when Inputs tab E710 = WECC
[18 empty] | Coal | Subbituminous | WECC | IGCC |  | 39% | pm10 | yes | 2.8902e-05 | kg/KWh | Electric tab Row 144-154 plus Row 188-198 for Coal IGCC when Inputs tab E710 = WECC
[18 empty] | Coal | Subbituminous | WECC | IGCC |  | 39% | pm2.5 | yes | 8.5018e-06 | kg/KWh | Electric tab Row 144-154 plus Row 188-198 for Coal IGCC when Inputs tab E710 = WECC
[18 empty] | Coal | Subbituminous | WECC | IGCC |  | 39% | sox | yes | 7.7386e-06 | kg/KWh | Electric tab Row 144-154 plus Row 188-198 for Coal IGCC when Inputs tab E710 = WECC
[18 empty] | Coal | Subbituminous | WECC | IGCC |  | 39% | bc | yes | 3.5993e-07 | kg/KWh | Electric tab Row 144-154 plus Row 188-198 for Coal IGCC when Inputs tab E710 = WECC
[18 empty] | Coal | Subbituminous | WECC | IGCC |  | 39% | oc | yes | 6.7934e-07 | kg/KWh | Electric tab Row 144-154 plus Row 188-198 for Coal IGCC when Inputs tab E710 = WECC
[18 empty] | Coal | Subbituminous | WECC | IGCC |  | 39% | ch4 | yes | 1.0289e-05 | kg/KWh | Electric tab Row 144-154 plus Row 188-198 for Coal IGCC when Inputs tab E710 = WECC
[18 empty] | Coal | Subbituminous | WECC | IGCC |  | 39% | n2o | yes | 1.3508e-05 | kg/KWh | Electric tab Row 144-154 plus Row 188-198 for Coal IGCC when Inputs tab E710 = WECC
[18 empty] | Coal | Subbituminous | WECC | IGCC |  | 39% | co2 | yes | 1.1568 | kg/KWh | Electric tab Row 144-154 plus Row 188-198 for Coal IGCC when Inputs tab E710 = WECC
[18 empty] | Coal | Subbituminous | WECC | Mix | 100%Boiler_0%IGCC | 34.7% | coal | no | 2.8818 | MJ/MJ | Electric tab Row 138 for Coal Mix when Inputs tab E710 = WECC
[18 empty] | Coal | Subbituminous | WECC | Mix | 100%Boiler_0%IGCC | 34.7% | voc | no | 1.5e-05 | kg/KWh | Electric tab Row 144-154 for Coal Mix when Inputs tab E710 = WECC
[18 empty] | Coal | Subbituminous | WECC | Mix | 100%Boiler_0%IGCC | 34.7% | co | no | 0.000127 | kg/KWh | Electric tab Row 144-154 for Coal Mix when Inputs tab E710 = WECC
[18 empty] | Coal | Subbituminous | WECC | Mix | 100%Boiler_0%IGCC | 34.7% | nox | no | 0.001493 | kg/KWh | Electric tab Row 144-154 for Coal Mix when Inputs tab E710 = WECC
[18 empty] | Coal | Subbituminous | WECC | Mix | 100%Boiler_0%IGCC | 34.7% | pm10 | no | 0.000399 | kg/KWh | Electric tab Row 144-154 for Coal Mix when Inputs tab E710 = WECC
[18 empty] | Coal | Subbituminous | WECC | Mix | 100%Boiler_0%IGCC | 34.7% | pm2.5 | no | 0.000247 | kg/KWh | Electric tab Row 144-154 for Coal Mix when Inputs tab E710 = WECC
[18 empty] | Coal | Subbituminous | WECC | Mix | 100%Boiler_0%IGCC | 34.7% | sox | no | 0.001031 | kg/KWh | Electric tab Row 144-154 for Coal Mix when Inputs tab E710 = WECC
[18 empty] | Coal | Subbituminous | WECC | Mix | 100%Boiler_0%IGCC | 34.7% | bc | no | 1.0621e-05 | kg/KWh | Electric tab Row 144-154 for Coal Mix when Inputs tab E710 = WECC
[18 empty] | Coal | Subbituminous | WECC | Mix | 100%Boiler_0%IGCC | 34.7% | oc | no | 2.0007e-05 | kg/KWh | Electric tab Row 144-154 for Coal Mix when Inputs tab E710 = WECC
[18 empty] | Coal | Subbituminous | WECC | Mix | 100%Boiler_0%IGCC | 34.7% | ch4 | no | 1e-05 | kg/KWh | Electric tab Row 144-154 for Coal Mix when Inputs tab E710 = WECC
[18 empty] | Coal | Subbituminous | WECC | Mix | 100%Boiler_0%IGCC | 34.7% | n2o | no | 1.6e-05 | kg/KWh | Electric tab Row 144-154 for Coal Mix when Inputs tab E710 = WECC
[18 empty] | Coal | Subbituminous | WECC | Mix | 100%Boiler_0%IGCC | 34.7% | co2 | no | 1.2987 | kg/KWh | Electric tab Row 144-154 for Coal Mix when Inputs tab E710 = WECC
[18 empty] | Coal | Subbituminous | WECC | Mix | 100%Boiler_0%IGCC | 34.7% | voc | yes | 1.5812e-05 | kg/KWh | Electric tab Row 144-154 plus Row 188-198 for Coal Mix when Inputs tab E710 = WECC
[18 empty] | Coal | Subbituminous | WECC | Mix | 100%Boiler_0%IGCC | 34.7% | co | yes | 0.00013246 | kg/KWh | Electric tab Row 144-154 plus Row 188-198 for Coal Mix when Inputs tab E710 = WECC
[18 empty] | Coal | Subbituminous | WECC | Mix | 100%Boiler_0%IGCC | 34.7% | nox | yes | 0.0014938 | kg/KWh | Electric tab Row 144-154 plus Row 188-198 for Coal Mix when Inputs tab E710 = WECC
[18 empty] | Coal | Subbituminous | WECC | Mix | 100%Boiler_0%IGCC | 34.7% | pm10 | yes | 0.0003995 | kg/KWh | Electric tab Row 144-154 plus Row 188-198 for Coal Mix when Inputs tab E710 = WECC
[18 empty] | Coal | Subbituminous | WECC | Mix | 100%Boiler_0%IGCC | 34.7% | pm2.5 | yes | 0.00024723 | kg/KWh | Electric tab Row 144-154 plus Row 188-198 for Coal Mix when Inputs tab E710 = WECC
[18 empty] | Coal | Subbituminous | WECC | Mix | 100%Boiler_0%IGCC | 34.7% | sox | yes | 0.0010338 | kg/KWh | Electric tab Row 144-154 plus Row 188-198 for Coal Mix when Inputs tab E710 = WECC
[18 empty] | Coal | Subbituminous | WECC | Mix | 100%Boiler_0%IGCC | 34.7% | bc | yes | 1.0625e-05 | kg/KWh | Electric tab Row 144-154 plus Row 188-198 for Coal Mix when Inputs tab E710 = WECC
[18 empty] | Coal | Subbituminous | WECC | Mix | 100%Boiler_0%IGCC | 34.7% | oc | yes | 2.0016e-05 | kg/KWh | Electric tab Row 144-154 plus Row 188-198 for Coal Mix when Inputs tab E710 = WECC
[18 empty] | Coal | Subbituminous | WECC | Mix | 100%Boiler_0%IGCC | 34.7% | ch4 | yes | 1.1289e-05 | kg/KWh | Electric tab Row 144-154 plus Row 188-198 for Coal Mix when Inputs tab E710 = WECC
[18 empty] | Coal | Subbituminous | WECC | Mix | 100%Boiler_0%IGCC | 34.7% | n2o | yes | 1.6008e-05 | kg/KWh | Electric tab Row 144-154 plus Row 188-198 for Coal Mix when Inputs tab E710 = WECC
[18 empty] | Coal | Subbituminous | WECC | Mix | 100%Boiler_0%IGCC | 34.7% | co2 | yes | 1.2997 | kg/KWh | Electric tab Row 144-154 plus Row 188-198 for Coal Mix when Inputs tab E710 = WECC
[18 empty] | Coal | Lignite | WECC | Boiler |  | 34.7% | coal | no | 2.8818 | MJ/MJ | Electric tab Row 138 for Coal Boiler when Inputs tab E710 = WECC
[18 empty] | Coal | Lignite | WECC | Boiler |  | 34.7% | voc | no | 1.5e-05 | kg/KWh | Electric tab Row 144-154 for Coal Boiler when Inputs tab E710 = WECC
[18 empty] | Coal | Lignite | WECC | Boiler |  | 34.7% | co | no | 0.000127 | kg/KWh | Electric tab Row 144-154 for Coal Boiler when Inputs tab E710 = WECC
[18 empty] | Coal | Lignite | WECC | Boiler |  | 34.7% | nox | no | 0.001493 | kg/KWh | Electric tab Row 144-154 for Coal Boiler when Inputs tab E710 = WECC
[18 empty] | Coal | Lignite | WECC | Boiler |  | 34.7% | pm10 | no | 0.000399 | kg/KWh | Electric tab Row 144-154 for Coal Boiler when Inputs tab E710 = WECC
[18 empty] | Coal | Lignite | WECC | Boiler |  | 34.7% | pm2.5 | no | 0.000247 | kg/KWh | Electric tab Row 144-154 for Coal Boiler when Inputs tab E710 = WECC
[18 empty] | Coal | Lignite | WECC | Boiler |  | 34.7% | sox | no | 0.001031 | kg/KWh | Electric tab Row 144-154 for Coal Boiler when Inputs tab E710 = WECC
[18 empty] | Coal | Lignite | WECC | Boiler |  | 34.7% | bc | no | 1.0621e-05 | kg/KWh | Electric tab Row 144-154 for Coal Boiler when Inputs tab E710 = WECC
[18 empty] | Coal | Lignite | WECC | Boiler |  | 34.7% | oc | no | 2.0007e-05 | kg/KWh | Electric tab Row 144-154 for Coal Boiler when Inputs tab E710 = WECC
[18 empty] | Coal | Lignite | WECC | Boiler |  | 34.7% | ch4 | no | 1e-05 | kg/KWh | Electric tab Row 144-154 for Coal Boiler when Inputs tab E710 = WECC
[18 empty] | Coal | Lignite | WECC | Boiler |  | 34.7% | n2o | no | 1.6e-05 | kg/KWh | Electric tab Row 144-154 for Coal Boiler when Inputs tab E710 = WECC
[18 empty] | Coal | Lignite | WECC | Boiler |  | 34.7% | co2 | no | 2.1144 | kg/KWh | Electric tab Row 144-154 for Coal Boiler when Inputs tab E710 = WECC
[18 empty] | Coal | Lignite | WECC | Boiler |  | 34.7% | voc | yes | 1.5812e-05 | kg/KWh | Electric tab Row 144-154 plus Row 188-198 for Coal Boiler when Inputs tab E710 = WECC
[18 empty] | Coal | Lignite | WECC | Boiler |  | 34.7% | co | yes | 0.00013246 | kg/KWh | Electric tab Row 144-154 plus Row 188-198 for Coal Boiler when Inputs tab E710 = WECC
[18 empty] | Coal | Lignite | WECC | Boiler |  | 34.7% | nox | yes | 0.0014938 | kg/KWh | Electric tab Row 144-154 plus Row 188-198 for Coal Boiler when Inputs tab E710 = WECC
[18 empty] | Coal | Lignite | WECC | Boiler |  | 34.7% | pm10 | yes | 0.0003995 | kg/KWh | Electric tab Row 144-154 plus Row 188-198 for Coal Boiler when Inputs tab E710 = WECC
[18 empty] | Coal | Lignite | WECC | Boiler |  | 34.7% | pm2.5 | yes | 0.00024723 | kg/KWh | Electric tab Row 144-154 plus Row 188-198 for Coal Boiler when Inputs tab E710 = WECC
[18 empty] | Coal | Lignite | WECC | Boiler |  | 34.7% | sox | yes | 0.0010338 | kg/KWh | Electric tab Row 144-154 plus Row 188-198 for Coal Boiler when Inputs tab E710 = WECC
[18 empty] | Coal | Lignite | WECC | Boiler |  | 34.7% | bc | yes | 1.0625e-05 | kg/KWh | Electric tab Row 144-154 plus Row 188-198 for Coal Boiler when Inputs tab E710 = WECC
[18 empty] | Coal | Lignite | WECC | Boiler |  | 34.7% | oc | yes | 2.0016e-05 | kg/KWh | Electric tab Row 144-154 plus Row 188-198 for Coal Boiler when Inputs tab E710 = WECC
[18 empty] | Coal | Lignite | WECC | Boiler |  | 34.7% | ch4 | yes | 1.1289e-05 | kg/KWh | Electric tab Row 144-154 plus Row 188-198 for Coal Boiler when Inputs tab E710 = WECC
[18 empty] | Coal | Lignite | WECC | Boiler |  | 34.7% | n2o | yes | 1.6008e-05 | kg/KWh | Electric tab Row 144-154 plus Row 188-198 for Coal Boiler when Inputs tab E710 = WECC
[18 empty] | Coal | Lignite | WECC | Boiler |  | 34.7% | co2 | yes | 2.1162 | kg/KWh | Electric tab Row 144-154 plus Row 188-198 for Coal Boiler when Inputs tab E710 = WECC
[18 empty] | Coal | Lignite | WECC | IGCC |  | 39% | coal | no | 2.5641 | MJ/MJ | Electric tab Row 138 for Coal IGCC when Inputs tab E710 = WECC
[18 empty] | Coal | Lignite | WECC | IGCC |  | 39% | voc | no | 9e-07 | kg/KWh | Electric tab Row 144-154 for Coal IGCC when Inputs tab E710 = WECC
[18 empty] | Coal | Lignite | WECC | IGCC |  | 39% | co | no | 1.51e-05 | kg/KWh | Electric tab Row 144-154 for Coal IGCC when Inputs tab E710 = WECC
[18 empty] | Coal | Lignite | WECC | IGCC |  | 39% | nox | no | 0.000235 | kg/KWh | Electric tab Row 144-154 for Coal IGCC when Inputs tab E710 = WECC
[18 empty] | Coal | Lignite | WECC | IGCC |  | 39% | pm10 | no | 2.84e-05 | kg/KWh | Electric tab Row 144-154 for Coal IGCC when Inputs tab E710 = WECC
[18 empty] | Coal | Lignite | WECC | IGCC |  | 39% | pm2.5 | no | 8.27e-06 | kg/KWh | Electric tab Row 144-154 for Coal IGCC when Inputs tab E710 = WECC
[18 empty] | Coal | Lignite | WECC | IGCC |  | 39% | sox | no | 4.91e-06 | kg/KWh | Electric tab Row 144-154 for Coal IGCC when Inputs tab E710 = WECC
[18 empty] | Coal | Lignite | WECC | IGCC |  | 39% | bc | no | 3.5561e-07 | kg/KWh | Electric tab Row 144-154 for Coal IGCC when Inputs tab E710 = WECC
[18 empty] | Coal | Lignite | WECC | IGCC |  | 39% | oc | no | 6.6987e-07 | kg/KWh | Electric tab Row 144-154 for Coal IGCC when Inputs tab E710 = WECC
[18 empty] | Coal | Lignite | WECC | IGCC |  | 39% | ch4 | no | 9e-06 | kg/KWh | Electric tab Row 144-154 for Coal IGCC when Inputs tab E710 = WECC
[18 empty] | Coal | Lignite | WECC | IGCC |  | 39% | n2o | no | 1.35e-05 | kg/KWh | Electric tab Row 144-154 for Coal IGCC when Inputs tab E710 = WECC
[18 empty] | Coal | Lignite | WECC | IGCC |  | 39% | co2 | no | 1.8817 | kg/KWh | Electric tab Row 144-154 for Coal IGCC when Inputs tab E710 = WECC
[18 empty] | Coal | Lignite | WECC | IGCC |  | 39% | voc | yes | 1.7118e-06 | kg/KWh | Electric tab Row 144-154 plus Row 188-198 for Coal IGCC when Inputs tab E710 = WECC
[18 empty] | Coal | Lignite | WECC | IGCC |  | 39% | co | yes | 2.0562e-05 | kg/KWh | Electric tab Row 144-154 plus Row 188-198 for Coal IGCC when Inputs tab E710 = WECC
[18 empty] | Coal | Lignite | WECC | IGCC |  | 39% | nox | yes | 0.00023583 | kg/KWh | Electric tab Row 144-154 plus Row 188-198 for Coal IGCC when Inputs tab E710 = WECC
[18 empty] | Coal | Lignite | WECC | IGCC |  | 39% | pm10 | yes | 2.8902e-05 | kg/KWh | Electric tab Row 144-154 plus Row 188-198 for Coal IGCC when Inputs tab E710 = WECC
[18 empty] | Coal | Lignite | WECC | IGCC |  | 39% | pm2.5 | yes | 8.5018e-06 | kg/KWh | Electric tab Row 144-154 plus Row 188-198 for Coal IGCC when Inputs tab E710 = WECC
[18 empty] | Coal | Lignite | WECC | IGCC |  | 39% | sox | yes | 7.7386e-06 | kg/KWh | Electric tab Row 144-154 plus Row 188-198 for Coal IGCC when Inputs tab E710 = WECC
[18 empty] | Coal | Lignite | WECC | IGCC |  | 39% | bc | yes | 3.5993e-07 | kg/KWh | Electric tab Row 144-154 plus Row 188-198 for Coal IGCC when Inputs tab E710 = WECC
[18 empty] | Coal | Lignite | WECC | IGCC |  | 39% | oc | yes | 6.7934e-07 | kg/KWh | Electric tab Row 144-154 plus Row 188-198 for Coal IGCC when Inputs tab E710 = WECC
[18 empty] | Coal | Lignite | WECC | IGCC |  | 39% | ch4 | yes | 1.0289e-05 | kg/KWh | Electric tab Row 144-154 plus Row 188-198 for Coal IGCC when Inputs tab E710 = WECC
[18 empty] | Coal | Lignite | WECC | IGCC |  | 39% | n2o | yes | 1.3508e-05 | kg/KWh | Electric tab Row 144-154 plus Row 188-198 for Coal IGCC when Inputs tab E710 = WECC
[18 empty] | Coal | Lignite | WECC | IGCC |  | 39% | co2 | yes | 1.8834 | kg/KWh | Electric tab Row 144-154 plus Row 188-198 for Coal IGCC when Inputs tab E710 = WECC
[18 empty] | Coal | Lignite | WECC | Mix | 100%Boiler_0%IGCC | 34.7% | coal | no | 2.8818 | MJ/MJ | Electric tab Row 138 for Coal Mix when Inputs tab E710 = WECC
[18 empty] | Coal | Lignite | WECC | Mix | 100%Boiler_0%IGCC | 34.7% | voc | no | 1.5e-05 | kg/KWh | Electric tab Row 144-154 for Coal Mix when Inputs tab E710 = WECC
[18 empty] | Coal | Lignite | WECC | Mix | 100%Boiler_0%IGCC | 34.7% | co | no | 0.000127 | kg/KWh | Electric tab Row 144-154 for Coal Mix when Inputs tab E710 = WECC
[18 empty] | Coal | Lignite | WECC | Mix | 100%Boiler_0%IGCC | 34.7% | nox | no | 0.001493 | kg/KWh | Electric tab Row 144-154 for Coal Mix when Inputs tab E710 = WECC
[18 empty] | Coal | Lignite | WECC | Mix | 100%Boiler_0%IGCC | 34.7% | pm10 | no | 0.000399 | kg/KWh | Electric tab Row 144-154 for Coal Mix when Inputs tab E710 = WECC
[18 empty] | Coal | Lignite | WECC | Mix | 100%Boiler_0%IGCC | 34.7% | pm2.5 | no | 0.000247 | kg/KWh | Electric tab Row 144-154 for Coal Mix when Inputs tab E710 = WECC
[18 empty] | Coal | Lignite | WECC | Mix | 100%Boiler_0%IGCC | 34.7% | sox | no | 0.001031 | kg/KWh | Electric tab Row 144-154 for Coal Mix when Inputs tab E710 = WECC
[18 empty] | Coal | Lignite | WECC | Mix | 100%Boiler_0%IGCC | 34.7% | bc | no | 1.0621e-05 | kg/KWh | Electric tab Row 144-154 for Coal Mix when Inputs tab E710 = WECC
[18 empty] | Coal | Lignite | WECC | Mix | 100%Boiler_0%IGCC | 34.7% | oc | no | 2.0007e-05 | kg/KWh | Electric tab Row 144-154 for Coal Mix when Inputs tab E710 = WECC
[18 empty] | Coal | Lignite | WECC | Mix | 100%Boiler_0%IGCC | 34.7% | ch4 | no | 1e-05 | kg/KWh | Electric tab Row 144-154 for Coal Mix when Inputs tab E710 = WECC
[18 empty] | Coal | Lignite | WECC | Mix | 100%Boiler_0%IGCC | 34.7% | n2o | no | 1.6e-05 | kg/KWh | Electric tab Row 144-154 for Coal Mix when Inputs tab E710 = WECC
[18 empty] | Coal | Lignite | WECC | Mix | 100%Boiler_0%IGCC | 34.7% | co2 | no | 2.1144 | kg/KWh | Electric tab Row 144-154 for Coal Mix when Inputs tab E710 = WECC
[18 empty] | Coal | Lignite | WECC | Mix | 100%Boiler_0%IGCC | 34.7% | voc | yes | 1.5812e-05 | kg/KWh | Electric tab Row 144-154 plus Row 188-198 for Coal Mix when Inputs tab E710 = WECC
[18 empty] | Coal | Lignite | WECC | Mix | 100%Boiler_0%IGCC | 34.7% | co | yes | 0.00013246 | kg/KWh | Electric tab Row 144-154 plus Row 188-198 for Coal Mix when Inputs tab E710 = WECC
[18 empty] | Coal | Lignite | WECC | Mix | 100%Boiler_0%IGCC | 34.7% | nox | yes | 0.0014938 | kg/KWh | Electric tab Row 144-154 plus Row 188-198 for Coal Mix when Inputs tab E710 = WECC
[18 empty] | Coal | Lignite | WECC | Mix | 100%Boiler_0%IGCC | 34.7% | pm10 | yes | 0.0003995 | kg/KWh | Electric tab Row 144-154 plus Row 188-198 for Coal Mix when Inputs tab E710 = WECC
[18 empty] | Coal | Lignite | WECC | Mix | 100%Boiler_0%IGCC | 34.7% | pm2.5 | yes | 0.00024723 | kg/KWh | Electric tab Row 144-154 plus Row 188-198 for Coal Mix when Inputs tab E710 = WECC
[18 empty] | Coal | Lignite | WECC | Mix | 100%Boiler_0%IGCC | 34.7% | sox | yes | 0.0010338 | kg/KWh | Electric tab Row 144-154 plus Row 188-198 for Coal Mix when Inputs tab E710 = WECC
[18 empty] | Coal | Lignite | WECC | Mix | 100%Boiler_0%IGCC | 34.7% | bc | yes | 1.0625e-05 | kg/KWh | Electric tab Row 144-154 plus Row 188-198 for Coal Mix when Inputs tab E710 = WECC
[18 empty] | Coal | Lignite | WECC | Mix | 100%Boiler_0%IGCC | 34.7% | oc | yes | 2.0016e-05 | kg/KWh | Electric tab Row 144-154 plus Row 188-198 for Coal Mix when Inputs tab E710 = WECC
[18 empty] | Coal | Lignite | WECC | Mix | 100%Boiler_0%IGCC | 34.7% | ch4 | yes | 1.1289e-05 | kg/KWh | Electric tab Row 144-154 plus Row 188-198 for Coal Mix when Inputs tab E710 = WECC
[18 empty] | Coal | Lignite | WECC | Mix | 100%Boiler_0%IGCC | 34.7% | n2o | yes | 1.6008e-05 | kg/KWh | Electric tab Row 144-154 plus Row 188-198 for Coal Mix when Inputs tab E710 = WECC
[18 empty] | Coal | Lignite | WECC | Mix | 100%Boiler_0%IGCC | 34.7% | co2 | yes | 2.1162 | kg/KWh | Electric tab Row 144-154 plus Row 188-198 for Coal Mix when Inputs tab E710 = WECC
Note on M41: GREET-calculated emission factors.
Note on M42: GREET-calculated emission factors.
Note on B60: This generation mix is for calculating energy use and emissions of electricity generation for stationary use.
Note on A74: Assuming 20% moisture in biomass feedstock
Note on A75: Assuming 20% moisture in biomass feedstock
Note on D76: The efficiency of 100% means that Btu accounting starts from Btu contained in electricity. The thermal efficiency of electricity generation in nuclear power plants (LWR) is 35%.
Note on B85: Using fuel allocated to power generation by EIA in Form 923 (https://greet.es.anl.gov/publication-chp_add_2017)
Note on C85: This is the total useful electric and heat energy divided by total fuel input per EIA form 923 https://greet.es.anl.gov/publication-chp_add_2017
Note on B90: Using fuel allocated to power generation by EIA in Form 923 (https://greet.es.anl.gov/publication-chp_add_2017)
Note on C90: This is the total useful electric and heat energy divided by total fuel input per EIA form 923 https://greet.es.anl.gov/publication-chp_add_2017
Note on B94: This is electricity generation efficiency after accounting for energy penalty associated with CO2 capture and compression (https://greet.es.anl.gov/publication-ele_ccs_2017)
Note on C94: This is the effective CO2 reduction (https://greet.es.anl.gov/publication-ele_ccs_2017)
Note on R105: Emission factors of VOC, CO, NOX, SOX, and PM10 are from TS look-up tables at the bottom of this sheet. User should not change the value here.
Note on AK105: Emission factors of VOC, CO, NOX, SOX, and PM10 are from TS look-up tables at the bottom of this sheet. User should not change the value here.
Note on Z116: GREET-calculated emission factors.
Note on AF116: GREET-calculated emission factors.
Note on AG116: GREET-calculated emission factors.
Note on AH116: GREET-calculated emission factors.
Note on AI116: GREET-calculated emission factors.
Note on AJ116: GREET-calculated emission factors.
Note on AS116: GREET-calculated emission factors.
Note on AY116: GREET-calculated emission factors.
Note on AZ116: GREET-calculated emission factors.
Note on BA116: GREET-calculated emission factors.
Note on BB116: GREET-calculated emission factors.
Note on BC116: GREET-calculated emission factors.
Note on Z117: GREET-calculated emission factors.
Note on AF117: GREET-calculated emission factors.
Note on AG117: GREET-calculated emission factors.
Note on AH117: GREET-calculated emission factors.
Note on AI117: GREET-calculated emission factors.
Note on AJ117: GREET-calculated emission factors.
Note on AS117: GREET-calculated emission factors.
Note on AY117: GREET-calculated emission factors.
Note on AZ117: GREET-calculated emission factors.
Note on BA117: GREET-calculated emission factors.
Note on BB117: GREET-calculated emission factors.
Note on BC117: GREET-calculated emission factors.
Note on E119: This is the amount of CO2 in burnt biomass that is from the atmosphere.
Note on F119: This is the amount of CO2 in burnt biomass that is from the atmosphere.
Note on G119: This is the amount of CO2 in burnt biomass that is from the atmosphere.
Note on H119: This is the amount of CO2 in burnt biomass that is from the atmosphere.
Note on I119: This is the amount of CO2 in burnt biomass that is from the atmosphere.
Note on M119: This is the amount of CO2 in burnt biomass that is from the atmosphere.
Note on N119: This is the amount of CO2 in burnt biomass that is from the atmosphere.
Note on O119: This is the amount of CO2 in burnt biomass that is from the atmosphere.
Note on P119: This is the amount of CO2 in burnt biomass that is from the atmosphere.
Note on Q119: This is the amount of CO2 in burnt biomass that is from the atmosphere.
Note on AA119: This is the amount of CO2 in burnt biomass that is from the atmosphere.
Note on AB119: This is the amount of CO2 in burnt biomass that is from the atmosphere.
Note on AC119: This is the amount of CO2 in burnt biomass that is from the atmosphere.
Note on AD119: This is the amount of CO2 in burnt biomass that is from the atmosphere.
Note on AE119: This is the amount of CO2 in burnt biomass that is from the atmosphere.
Note on AF119: This is the amount of CO2 in burnt biomass that is from the atmosphere.
Note on AG119: This is the amount of CO2 in burnt biomass that is from the atmosphere.
Note on AH119: This is the amount of CO2 in burnt biomass that is from the atmosphere.
Note on AI119: This is the amount of CO2 in burnt biomass that is from the atmosphere.
Note on AJ119: This is the amount of CO2 in burnt biomass that is from the atmosphere.
Note on AT119: This is the amount of CO2 in burnt biomass that is from the atmosphere.
Note on AU119: This is the amount of CO2 in burnt biomass that is from the atmosphere.
Note on AV119: This is the amount of CO2 in burnt biomass that is from the atmosphere.
Note on AW119: This is the amount of CO2 in burnt biomass that is from the atmosphere.
Note on AX119: This is the amount of CO2 in burnt biomass that is from the atmosphere.
Note on AY119: This is the amount of CO2 in burnt biomass that is from the atmosphere.
Note on AZ119: This is the amount of CO2 in burnt biomass that is from the atmosphere.
Note on BA119: This is the amount of CO2 in burnt biomass that is from the atmosphere.
Note on BB119: This is the amount of CO2 in burnt biomass that is from the atmosphere.
Note on BC119: This is the amount of CO2 in burnt biomass that is from the atmosphere.
Note on P133: Fugitive Emissions from Geofluid
Note on BD133: Fugitive Emissions from Geofluid
Note on A157: Energy use and emissions for power plant infrastructure are calculated in GREET2.
Note on R225: The Alberta Utilities Commission
Note on S225: This is also the national grid mix for Congo
Note on H227: this information is SA electricity mix in 2012: http://www.iea.org/statistics/statisticssearch/report/?year=2012&country=SOUTHAFRIC&product=ElectricityandHeat
Note on H235: this values correspond to South Africa in 2011, according to the world bank IBRD- IDA.
Note on R242: Assuming Alberta NG-based electricity is 100% from NG boilers.
Note on B378: Emission factors are calculated by the emission rates in EF sheet (g/mmBtu) and energy efficiencies of coal IGCC turbine due to lack of NEI data.
Note on B392: Emission factors of VOC, CO, NOX, and PM10 are calculated by the emission rates of biomass FBC boiler in EF sheet (g/mmBtu) and energy efficiencies of biomass boiler due to lack of NEI data. SOX emission factors are assumed the same as biomass IGCC turbine.
Note on B406: Emission factors of VOC, CO, and PM10 are assumed to be the same as coal IGCC turbine due to lack of data.

## BackupFullTabUS
Electricity Generation
1) Scenario Control and Key Input Parameters (from the Inputs sheet)
2 | Control variable for selecting power plant emission factors
1 -- GREET-calculated emissions factors via emission factors in EF Sheet
2 -- Emission factors based on EIA/eGRID database
| G.H2 | L.H2
Selecting nuclear reactor technologies for electrolysis at refueling stations | 1 | 1 | 1 -- Light Water Reactor (LWR); 2-- High Temperature Gas Reactor (HTGR)
| LWR | HTGR
Conversion factor for nuclear power plants (MWh/g of U-235) | 6.926 | 8.704
Energy Use of Power Plant Infrastructure
Yes | To consider energy and emissions for infrastructure of power plants?
| Pressurized Water Reactor (PWR) | Boiling Water Reactor (BWR)
Shares of LWR technologies for infrastructure | 100% | 0%
| Geothermal-Flash | Geothermal-Binary | Geothermal-EGS
Shares of Geothermal Technologies | 100% | 0% | 0%
Fugitive CO2 emissions from geofluid (g CO2/kWh) | 91 | 0 | 0
2) Electricity Generation Mixes, Combustion Technology Shares, and Power Plant Energy Conversion Efficiencies
2.1) Regional Combustion Technolgy Shares and Power Plant Energy Conversion Efficiencies
Fuel | Coal | [21 empty] | Oil
Combustion Technology | Boiler | [10 empty] | IGCC | [10 empty] | Gas Turbine | [10 empty] | Internal Combustion Engine | [10 empty] | Boiler
Region | U.S. | ASCC | FRCC | HICC | MRO | NPCC | RFC | SERC | SPP | TRE | WECC | U.S. | ASCC | FRCC | HICC | MRO | NPCC | RFC | SERC | SPP | TRE | WECC | U.S. | ASCC | FRCC | HICC | MRO | NPCC | RFC | SERC | SPP | TRE | WECC | U.S. | ASCC | FRCC | HICC | MRO | NPCC | RFC | SERC | SPP | TRE | WECC | U.S. | ASCC | FRCC | HICC | MRO | NPCC | RFC | SERC | SPP | TRE | WECC
Efficiency | 36% | 26% | 34.8% | 22.5% | 34.4% | 32.8% | 34.9% | 34.9% | 34.3% | 34.7% | 34.7% | 39% | 39% | 34.8% | 39% | 39% | 39% | 39% | 39% | 39% | 39% | 39% | 32% | 39.7% | 28.2% | 37.1% | 19.8% | 30.6% | 26.1% | 27.5% | 54.9% | 29.5% | 27.6% | 38% | 36.5% | 32.9% | 37.3% | 33.1% | 32.8% | 27.4% | 35% | 29.9% | 23.9% | 39% | 35% | 35% | 33.2% | 34% | 33.4% | 30.1% | 32.5% | 33.3% | 34% | 32.4% | 33.9%
Technology Share | 99% | 100% | 97% | 100% | 100% | 100% | 100% | 100% | 100% | 100% | 100% | 1% | 0% | 3% | 0% | 0% | 0% | 0% | 0% | 0% | 0% | 0% | 18.2% | 61.9% | 16.7% | 3.4% | 17.2% | 19.6% | 18.7% | 18.9% | 4% | 0.3% | 12.1% | 4.6% | 38.1% | 0.1% | 16.7% | 7.4% | 1.1% | 1.2% | 2.1% | 4% | 0.7% | 15.5% | 77.2% | 0% | 83.2% | 79.9% | 75.4% | 79.3% | 80.1% | 79% | 92% | 99% | 72.4%
Emissions (g/kWh)
VOC | 0.0086 | 0.032 | 0.012 | 0.024 | 0.019 | 0.014 | 0.013 | 0.014 | 0.018 | 0.02 | 0.015 | 0.0009 | 0.0009 | 0.001 | 0.0009 | 0.0009 | 0.0009 | 0.0009 | 0.0009 | 0.0009 | 0.0009 | 0.0009 | 0.0028 | 0.001 | 0.002 | 0.002 | 0.003 | 0.007 | 0.006 | 0.002 | 0.004 | 0.002 | 0.002 | 0.0114 | 0.012 | 0.013 | 0.012 | 0.013 | 0.013 | 0.016 | 0.012 | 0.014 | 0.018 | 0.011 | 0.0204 | 0.0204 | 0.025 | 0.024 | 0.007 | 0.027 | 0.012 | 0.016 | 0.007 | 0.007 | 0.009
CO | 0.056 | 0.113 | 0.099 | 0.204 | 0.156 | 0.112 | 0.108 | 0.113 | 0.147 | 0.168 | 0.127 | 0.0151 | 0.0151 | 0.017 | 0.0151 | 0.0151 | 0.0151 | 0.0151 | 0.0151 | 0.0151 | 0.0151 | 0.0151 | 0.0166 | 0.015 | 0.018 | 0.018 | 0.027 | 0.019 | 0.02 | 0.019 | 0.035 | 0.019 | 0.021 | 0.0301 | 0.031 | 0.034 | 0.031 | 0.034 | 0.035 | 0.041 | 0.032 | 0.037 | 0.048 | 0.03 | 0.158 | 0.158 | 0.165 | 0.158 | 0.179 | 0.183 | 0.18 | 0.172 | 0.177 | 0.185 | 0.181
NOx | 0.3619 | 1.338 | 0.643 | 2.848 | 1.385 | 1.055 | 1.213 | 0.873 | 1.472 | 1.003 | 1.493 | 0.235 | 0.235 | 0.117 | 0.235 | 0.235 | 0.235 | 0.235 | 0.235 | 0.235 | 0.235 | 0.235 | 2.7341 | 0.749 | 2.503 | 1.586 | 3.79 | 3.166 | 2.017 | 8.839 | 0 | 2.966 | 0.831 | 4.532 | 5.433 | 6.113 | 4.342 | 6.415 | 3.448 | 4.019 | 5.37 | 6.084 | 3.824 | 3.551 | 4.2264 | 4.2264 | 3.622 | 0.779 | 7.959 | 3.924 | 7.009 | 5.146 | 7.818 | 8.204 | 7.841
PM10 | 0.0614 | 11.887 | 0.187 | 0.118 | 0.139 | 0.259 | 0.393 | 0.228 | 0.186 | 0.124 | 0.399 | 0.0284 | 0.0284 | 1.95 | 0.0284 | 0.0284 | 0.0284 | 0.0284 | 0.0284 | 0.0284 | 0.0284 | 0.0284 | 0.17 | 0.053 | 0.327 | 0.338 | 0.509 | 0.348 | 0.372 | 0.361 | 0.647 | 0.345 | 0.28 | 0.0081 | 0.01 | 0.011 | 0.01 | 0.011 | 0.011 | 0.032 | 0.071 | 0.012 | 0.016 | 0.01 | 0.1694 | 0.1694 | 0.233 | 0.222 | 0.083 | 0.099 | 0.11 | 0.098 | 0.081 | 0.085 | 0.096
PM2.5 | 0.0432 | 3.504 | 0.131 | 0.118 | 0.11 | 0.185 | 0.257 | 0.18 | 0.161 | 0.11 | 0.247 | 0.00827 | 0.00827 | 0.568 | 0.00827 | 0.00827 | 0.00827 | 0.00827 | 0.00827 | 0.00827 | 0.00827 | 0.00827 | 0.0701 | 0.039 | 0.079 | 0.081 | 0.122 | 0.083 | 0.089 | 0.087 | 0.155 | 0.083 | 0.067 | 0.0124 | 0.01 | 0.011 | 0.01 | 0.011 | 0.011 | 0.028 | 0.057 | 0.012 | 0.016 | 0.01 | 0.1315 | 0.1315 | 0.181 | 0.173 | 0.056 | 0.086 | 0.079 | 0.076 | 0.055 | 0.057 | 0.067
SOx | 2.3641 | 4.271 | 1.667 | 8.963 | 3.316 | 4.32 | 4.223 | 2.812 | 3.043 | 4.542 | 1.031 | 0.00491 | 0.00491 | 0.04 | 0.00491 | 0.00491 | 0.00491 | 0.00491 | 0.00491 | 0.00491 | 0.00491 | 0.00491 | 0.4336 | 0.489 | 0.331 | 0.134 | 0.44 | 1.648 | 0.449 | 2.99 | 0 | 0.651 | 0.088 | 0.1086 | 0.26 | 1.735 | 0.18 | 0.223 | 0.226 | 0.37 | 0.235 | 0.28 | 0.803 | 0.287 | 3.6037 | 3.6037 | 10.043 | 0.656 | 7.553 | 3.898 | 8.861 | 8.272 | 7.419 | 7.786 | 7.441
BC | 0.0018576 | 0.15067 | 0.005633 | 0.005074 | 0.00473 | 0.007955 | 0.011051 | 0.00774 | 0.006923 | 0.00473 | 0.010621 | 0.00035561 | 0.00035561 | 0.024424 | 0.00035561 | 0.00035561 | 0.00035561 | 0.00035561 | 0.00035561 | 0.00035561 | 0.00035561 | 0.00035561 | 0.004206 | 0.00234 | 0.00474 | 0.00486 | 0.00732 | 0.00498 | 0.00534 | 0.00522 | 0.0093 | 0.00498 | 0.00402 | 0.00186 | 0.0015 | 0.00165 | 0.0015 | 0.00165 | 0.00165 | 0.0042 | 0.00855 | 0.0018 | 0.0024 | 0.0015 | 0.0083371 | 0.0083371 | 0.011475 | 0.010968 | 0.0035504 | 0.0054524 | 0.0050086 | 0.0048184 | 0.003487 | 0.0036138 | 0.0042478
OC | 0.0034992 | 0.28382 | 0.010611 | 0.009558 | 0.00891 | 0.014985 | 0.020817 | 0.01458 | 0.013041 | 0.00891 | 0.020007 | 0.00066987 | 0.00066987 | 0.046008 | 0.00066987 | 0.00066987 | 0.00066987 | 0.00066987 | 0.00066987 | 0.00066987 | 0.00066987 | 0.00066987 | 0.002804 | 0.00156 | 0.00316 | 0.00324 | 0.00488 | 0.00332 | 0.00356 | 0.00348 | 0.0062 | 0.00332 | 0.00268 | 0.004836 | 0.0039 | 0.00429 | 0.0039 | 0.00429 | 0.00429 | 0.01092 | 0.02223 | 0.00468 | 0.00624 | 0.0039 | 0.005786 | 0.005786 | 0.007964 | 0.007612 | 0.002464 | 0.003784 | 0.003476 | 0.003344 | 0.00242 | 0.002508 | 0.002948
CH4 | 0.01 | 0.014 | 0.01 | 0.016 | 0.01 | 0.011 | 0.01 | 0.01 | 0.01 | 0.01 | 0.01 | 0.009 | 0.009 | 0.01 | 0.009 | 0.009 | 0.009 | 0.009 | 0.009 | 0.009 | 0.009 | 0.009 | 0.0322 | 0.027 | 0.034 | 0.036 | 0.054 | 0.037 | 0.039 | 0.038 | 0.068 | 0.036 | 0.039 | 0.0284 | 0.03 | 0.033 | 0.029 | 0.033 | 0.033 | 0.039 | 0.031 | 0.036 | 0.045 | 0.028 | 0.031 | 0.031 | 0.033 | 0.032 | 0.032 | 0.036 | 0.033 | 0.032 | 0.032 | 0.033 | 0.032
N2O | 0.015 | 0.021 | 0.016 | 0.024 | 0.016 | 0.016 | 0.015 | 0.015 | 0.016 | 0.016 | 0.016 | 0.0135 | 0.0135 | 0.016 | 0.0135 | 0.0135 | 0.0135 | 0.0135 | 0.0135 | 0.0135 | 0.0135 | 0.0135 | 0.0064 | 0.005 | 0.007 | 0.007 | 0.011 | 0.008 | 0.008 | 0.008 | 0.014 | 0.007 | 0.008 | 0.0056 | 0.006 | 0.007 | 0.006 | 0.007 | 0.007 | 0.008 | 0.006 | 0.007 | 0.009 | 0.006 | 0.0062 | 0.0062 | 0.007 | 0.006 | 0.006 | 0.007 | 0.007 | 0.006 | 0.006 | 0.007 | 0.006
Fuel | NG | [43 empty] | Biomass
Combustion Technology | Combined Cycle | [10 empty] | Gas Turbine | [10 empty] | Internal Combustion Engine | [10 empty] | Boiler | [10 empty] | Boiler
Region | U.S. | ASCC | FRCC | HICC | MRO | NPCC | RFC | SERC | SPP | TRE | WECC | U.S. | ASCC | FRCC | HICC | MRO | NPCC | RFC | SERC | SPP | TRE | WECC | U.S. | ASCC | FRCC | HICC | MRO | NPCC | RFC | SERC | SPP | TRE | WECC | U.S. | ASCC | FRCC | HICC | MRO | NPCC | RFC | SERC | SPP | TRE | WECC | U.S. | ASCC | FRCC | HICC | MRO | NPCC | RFC | SERC | SPP | TRE | WECC
Efficiency | 55% | 38.3% | 50.9% | 55% | 48.5% | 50.9% | 50.1% | 50.9% | 49.5% | 50.3% | 51.1% | 34% | 29.9% | 31.8% | 43.2% | 28.2% | 33.2% | 29.9% | 32.2% | 31.1% | 29.1% | 32.8% | 34% | 34% | 33.9% | 34% | 30.6% | 31.4% | 31.6% | 33.1% | 35.5% | 35.4% | 34.4% | 34% | 34% | 33% | 34% | 28.6% | 33.1% | 31.9% | 31.9% | 32.5% | 31.9% | 32% | 22% | 39.9% | 18.5% | 22.9% | 20.7% | 23.6% | 22.1% | 19.9% | 38.7% | 22% | 22.6%
Technology Share | 84.2% | 65.3% | 89.7% | 0% | 70.6% | 80.3% | 83.5% | 75.6% | 63.4% | 85.8% | 89.2% | 6.1% | 34.7% | 3.4% | 100% | 18.2% | 4.6% | 8.5% | 9.6% | 3.6% | 2.2% | 3.3% | 0.9% | 0% | 0.2% | 0% | 5.9% | 1.1% | 2.5% | 0.5% | 0.2% | 0.7% | 1.1% | 8.8% | 0% | 6.7% | 0% | 5.3% | 14% | 5.5% | 14.3% | 32.8% | 11.3% | 6.4% | 99% | 100% | 100% | 100% | 100% | 100% | 100% | 100% | 100% | 0% | 100%
Emissions (g/kWh)
VOC | 0.0017 | 0.003 | 0.002 | 0.0017 | 0.002 | 0.002 | 0.002 | 0.002 | 0.002 | 0.002 | 0.002 | 0.0106 | 0.012 | 0.011 | 0.008 | 0.013 | 0.011 | 0.012 | 0.011 | 0.012 | 0.012 | 0.011 | 1.071 | 1.071 | 1.136 | 1.071 | 1.243 | 1.232 | 1.2 | 1.157 | 0.841 | 0.935 | 0.973 | 0.0304 | 0.0304 | 0.028 | 0.0304 | 0.033 | 0.028 | 0.029 | 0.038 | 0.031 | 0.029 | 0.033 | 0.1343 | 0.925 | 0.159 | 0.147 | 0.142 | 0.125 | 0.133 | 0.149 | 0.081 | 0.1343 | 0.131
CO | 0.0902 | 0.154 | 0.095 | 0.0902 | 0.102 | 0.102 | 0.105 | 0.097 | 0.103 | 0.1 | 0.093 | 0.4143 | 0.471 | 0.443 | 0.326 | 0.498 | 0.424 | 0.471 | 0.437 | 0.453 | 0.484 | 0.429 | 3.6839 | 3.6839 | 3.906 | 3.6839 | 4.275 | 4.239 | 4.126 | 3.981 | 2.891 | 3.215 | 3.347 | 0.458 | 0.458 | 0.414 | 0.458 | 0.498 | 0.427 | 0.358 | 0.573 | 0.474 | 0.446 | 0.495 | 4.733 | 23.121 | 5.608 | 4.991 | 5.022 | 4.395 | 4.706 | 5.245 | 2.856 | 4.733 | 4.614
NOx | 0.1081 | 0.9 | 0.119 | 0.1081 | 0.108 | 0.067 | 0.101 | 0.099 | 0.285 | 0.191 | 0.084 | 0.3208 | 1.986 | 0.258 | 0.295 | 0.685 | 0.534 | 0.428 | 0.29 | 0.365 | 0.818 | 0.186 | 2.9741 | 2.9741 | 7.742 | 2.9741 | 6.232 | 1.299 | 2.708 | 2.595 | 8.09 | 1.27 | 3.705 | 0.822 | 0.822 | 1.951 | 0.822 | 2.292 | 0.225 | 0.504 | 0.997 | 1.052 | 0.528 | 0.427 | 0.9225 | 0.509 | 9.314 | 6.578 | 3.146 | 0.738 | 1.095 | 7.13 | 0.524 | 0.9225 | 2.81
PM10 | 0.0008 | 0.001 | 0.001 | 0.0008 | 0.001 | 0.001 | 0.001 | 0.001 | 0.001 | 0.001 | 0.001 | 0.0359 | 0.038 | 0.036 | 0.026 | 0.04 | 0.036 | 0.049 | 0.036 | 0.036 | 0.043 | 0.037 | 0.4551 | 0.4551 | 0.483 | 0.4551 | 0.528 | 0.524 | 0.51 | 0.492 | 0.357 | 0.397 | 0.414 | 0.0405 | 0.0405 | 0.023 | 0.0405 | 0.041 | 0.038 | 0.04 | 0.053 | 0.041 | 0.04 | 0.045 | 2.0938 | 1.743 | 3.523 | 2.853 | 2.515 | 2.614 | 2.824 | 2.819 | 1.794 | 2.0938 | 2.899
PM2.5 | 0.0008 | 0.001 | 0.001 | 0.0008 | 0.001 | 0.001 | 0.001 | 0.001 | 0.001 | 0.001 | 0.001 | 0.0359 | 0.038 | 0.036 | 0.026 | 0.04 | 0.036 | 0.049 | 0.036 | 0.036 | 0.043 | 0.037 | 0.4551 | 0.4551 | 0.483 | 0.4551 | 0.528 | 0.524 | 0.51 | 0.492 | 0.357 | 0.397 | 0.414 | 0.0405 | 0.0405 | 0.023 | 0.0405 | 0.041 | 0.038 | 0.04 | 0.053 | 0.041 | 0.04 | 0.045 | 0.6103 | 1.235 | 2.495 | 2.021 | 1.804 | 1.836 | 1.904 | 2.014 | 1.271 | 0.6103 | 2.053
SOx | 0.0038 | 0.008 | 0.003 | 0.0038 | 0.004 | 0.004 | 0.005 | 0.004 | 0.004 | 0.004 | 0.004 | 0.016 | 0.013 | 0.062 | 0.013 | 0.009 | 0.014 | 0.013 | 0.015 | 0.006 | 0.01 | 0.004 | 0.0059 | 0.0059 | 0.025 | 0.0059 | 0.009 | 0.001 | 0.003 | 0.011 | 0.056 | 0.002 | 0.009 | 0.1658 | 0.1658 | 2.862 | 0.1658 | 4.898 | 0.008 | 0.036 | 0.045 | 0.003 | 0.004 | 0.008 |  | 0.331 | 17.093 | 11.42 | 1.723 | 0.234 | 0.503 | 0.393 | 0.341 | 0 | 2.745
BC | 2.32e-05 | 2.9e-05 | 2.9e-05 | 2.32e-05 | 2.9e-05 | 2.9e-05 | 2.9e-05 | 2.9e-05 | 2.9e-05 | 2.9e-05 | 2.9e-05 | 0.0010411 | 0.001102 | 0.001044 | 0.000754 | 0.00116 | 0.001044 | 0.001421 | 0.001044 | 0.001044 | 0.001247 | 0.001073 | 0.09102 | 0.09102 | 0.0966 | 0.09102 | 0.1056 | 0.1048 | 0.102 | 0.0984 | 0.0714 | 0.0794 | 0.0828 | 0.0066825 | 0.0066825 | 0.003795 | 0.0066825 | 0.006765 | 0.00627 | 0.0066 | 0.008745 | 0.006765 | 0.0066 | 0.007425 | 0.084221 | 0.17043 | 0.34431 | 0.2789 | 0.24895 | 0.25337 | 0.26275 | 0.27793 | 0.1754 | 0.084221 | 0.28331
OC | 0.000544 | 0.00068 | 0.00068 | 0.000544 | 0.00068 | 0.00068 | 0.00068 | 0.00068 | 0.00068 | 0.00068 | 0.00068 | 0.024412 | 0.02584 | 0.02448 | 0.01768 | 0.0272 | 0.02448 | 0.03332 | 0.02448 | 0.02448 | 0.02924 | 0.02516 | 0.19478 | 0.19478 | 0.20672 | 0.19478 | 0.22598 | 0.22427 | 0.21828 | 0.21058 | 0.1528 | 0.16992 | 0.17719 | 0.017334 | 0.017334 | 0.009844 | 0.017334 | 0.017548 | 0.016264 | 0.01712 | 0.022684 | 0.017548 | 0.01712 | 0.01926 | 0.19896 | 0.40261 | 0.81337 | 0.65885 | 0.5881 | 0.59854 | 0.6207 | 0.65656 | 0.41435 | 0.19896 | 0.66928
CH4 | 0.0071 | 0.012 | 0.007 | 0.0071 | 0.008 | 0.008 | 0.008 | 0.008 | 0.008 | 0.008 | 0.007 | 0.0106 | 0.012 | 0.011 | 0.008 | 0.013 | 0.011 | 0.012 | 0.011 | 0.012 | 0.012 | 0.011 | 0.0106 | 0.0106 | 0.011 | 0.0106 | 0.012 | 0.011 | 0.011 | 0.011 | 0.01 | 0.01 | 0.01 | 0.0105 | 0.0105 | 0.011 | 0.0105 | 0.013 | 0.011 | 0.011 | 0.011 | 0.011 | 0.011 | 0.011 | 0.4905 | 0.271 | 0.583 | 0.472 | 0.522 | 0.457 | 0.489 | 0.544 | 0.279 | 0.4905 | 0.479
N2O | 0.0007 | 0.001 | 0.001 | 0.0007 | 0.001 | 0.001 | 0.001 | 0.001 | 0.001 | 0.001 | 0.001 | 0.001 | 0.001 | 0.001 | 0.001 | 0.001 | 0.001 | 0.001 | 0.001 | 0.001 | 0.001 | 0.001 | 0.0011 | 0.0011 | 0.001 | 0.0011 | 0.001 | 0.001 | 0.001 | 0.001 | 0.001 | 0.001 | 0.001 | 0.001 | 0.001 | 0.001 | 0.001 | 0.001 | 0.001 | 0.001 | 0.001 | 0.001 | 0.001 | 0.001 | 0.0654 | 0.036 | 0.078 | 0.063 | 0.07 | 0.061 | 0.065 | 0.073 | 0.037 | 0.0654 | 0.064
2.2) Electricity Generation Mixes, Combustion Technolgy Shares and Power Plant Energy Conversion Efficiencies for GREET Calculation
|  | Generation Mix for EVs, Grid-Connected PHEVs, and Electrolysis H2 | Generation Mix for Stationary Applications | Combustion Technology Shares for A Given Plant Fuel Type: EVs, GC PHEVs, and Electrolysis | Combustion Technology Shares for A Given Plant Fuel Type (Stationary) | Power Plant Energy Conversion Efficiency (Transportation) | Power Plant Energy Conversion Efficiency (Stationary) | Urban Emission Share for EVs, Grid-Connected PHEVs, and Electrolysis H2 | Urban Emission Share for Stationary Applications | [8 empty] | ASCC | FRCC | HICC | MRO | NPCC | RFC | SERC | SPP | TRE | WECC
Residual Oil-Fired Power Plants |  | 0.4128% | 0.4128% |  |  | 34.54% | 34.54% | 1% | 1% |  |  |  |  | Electricity Generation Mixes
Boiler |  |  |  | 77.2% | 77.2% | 35% | 35% | [9 empty] | Residual Oil-Fired Power Plants | 13.55% | 0.1829% | 67.61% | 0.2609% | 0.2701% | 0.1585% | 0.2174% | 1.674% | 0.1009% | 0.1617%
Internal Combustion Engine |  |  |  | 4.6% | 4.6% | 38% | 38% | [9 empty] | Natural Gas-Fired Power Plants | 49.79% | 67.32% | 0% | 10.3% | 41.96% | 26.11% | 35.36% | 28.82% | 49.42% | 24.51%
Gas Turbine |  |  |  | 18.2% | 18.2% | 32% | 32% | [9 empty] | Coal-Fired Power Plants | 8.553% | 16.56% | 14.02% | 47.71% | 2.678% | 38.61% | 30.73% | 34.11% | 24.28% | 19%
Natural Gas-Fired Power Plants |  | 33.44% | 33.44% |  |  | 50.11% | 50.11% | 31.3% | 31.3% | [7 empty] | Biomass Power Plants | 0.6704% | 0.3479% | 2.984% | 0.4188% | 1.556% | 0.0556% | 0.4342% | 0.001905% | 0.0279% | 0.5035%
Boiler |  |  |  | 8.8% | 8.8% | 34% | 34% | [9 empty] | Nuclear Power Plants | 0% | 13% | 0% | 10.6% | 32.59% | 30.04% | 28.48% | 3.829% | 10.72% | 5.128%
Simple-cycle gas turbine |  |  |  | 6.1% | 6.1% | 34% | 34% | [9 empty] | Other Power Plants (hydro, wind, geothermal, etc.) | 27.44% | 2.591% | 15.39% | 30.7% | 20.95% | 5.02% | 4.773% | 31.56% | 15.46% | 50.7%
Combined-cycle gas turbine |  |  |  | 84.2% | 84.2% | 55% | 55% | [6 empty] | Other Power Plants' Electricity Generation Mixes
Internal Combustion Engine |  |  |  | 0.9% | 0.9% | 34% | 34% | [9 empty] | Hydroelectric | 92.05% | 26.03% | 4.376% | 16.04% | 71.82% | 24.36% | 59.89% | 10.59% | 1.523% | 64.98%
Coal-Fired Power Plants |  | 28.96% | 28.96% |  |  | 36.03% | 36.03% | 38% | 38% | Share of coal to power plants | [6 empty] | Geothermal | 0% | 0% | 21.36% | 0% | 0% | 0% | 0% | 0% | 0% | 4.149%
Boiler |  |  |  | 99% | 99% | 36% | 36% |  |  | Bituminous coal |  | 50.3% |  |  |  |  | Wind | 7.948% | 0% | 35.24% | 80.98% | 15.78% | 57.32% | 13.58% | 88.22% | 92.55% | 18.14%
IGCC |  |  |  | 1% | 1% | 39% | 39% |  |  | Subbituminous coal |  | 40.2% |  |  |  |  | Solar PV | 0% | 32.36% | 11.53% | 1.867% | 3.946% | 5.713% | 21.16% | 1.054% | 5.002% | 11.69%
Biomass Power Plants |  | 0.3419% | 0.3419% |  |  | 22.1% | 22.1% | 1.3% | 1.3% | Lignite coal |  | 4.4% |  |  |  |  | Others (Biogenic Waste, Pumped Storage, etc.) | 0% | 41.62% | 27.49% | 1.105% | 8.454% | 12.61% | 5.373% | 0.1383% | 0.9252% | 1.036%
Boiler |  |  |  | 99% | 99% | 22% | 22% |  |  | Synthetic coal |  | 4.6% |  | Power Plant Energy Conversion Efficiencies
IGCC |  |  |  | 1% | 1% | 40% | 40% |  |  | Waste coal |  | 0.2% |  |  |  |  | Residual Oil-Fired Power Plants | 38.42% | 32.24% | 34.61% | 29.85% | 30.22% | 31.01% | 32.05% | 34.33% | 32.31% | 33.65%
Nuclear Power Plants |  | 20.31% | 20.31% |  |  | 100% | 100% | 22.9% | 22.9% | Pet Coke |  | 0.3% |  |  |  |  | Natural Gas-Fired Power Plants | 34.9% | 48.12% | 43.2% | 40.34% | 45.99% | 45.4% | 44.51% | 41.47% | 46.4% | 48.12%
Other Power Plants (hydro, wind, geothermal, etc.) |  | 16.53% | 16.53% |  |  | 100% | 100% |  |  | Tire Derived Fuel |  | 0.01% |  |  |  |  | Coal-Fired Power Plants | 26% | 34.8% | 22.5% | 34.4% | 32.8% | 34.9% | 34.9% | 34.3% | 34.7% | 34.7%
Hydroelectric |  |  |  | 43.02% | 43.02% | [11 empty] | Biomass Power Plants | 39.9% | 18.5% | 22.9% | 20.7% | 23.6% | 22.1% | 19.9% | 38.7% | 40% | 22.6%
Geothermal |  |  |  | 2.481% | 2.481%
Wind |  |  |  | 41.41% | 41.41%
Solar PV |  |  |  | 10.12% | 10.12%
Others (Biogenic Waste, Pumped Storage, etc.) |  |  |  | 2.969% | 2.969%
2.3) Combined Heat and Power Generation Technologies
Natural Gas-Fired Combined Heat and Power Plants (CHP) | Equivalent electric efficiency using fuel allocated to power generation | Overall Plant Energy Conversion Efficiency
Boiler | 52.8% | 80.6%
Simple-cycle gas turbine | 65.8% | 79.4%
Combined-cycle gas turbine | 68.1% | 77.9%
Coal-Fired Combined Heat and Power Plants (CHP) | Equivalent electric efficiency using fuel allocated to power generation | Overall Plant Energy Conversion Efficiency
Boiler | 46.9% | 77.4%
2.4) Power Generation Technologies with Carbon Capture and Storage (CCS)
| Power Plant Energy Conversion Efficiency | Percentage of Captured CO2 | Efficiency of Auxilliary NG plant
Coal Boiler | [5 empty] | Coal | NG
Integrated CCS design | 27.34% | 90% |  |  | Theta | 31.1521 | 24.2018
Auxiliary (power-matched) NG turbine for CCS | 30.87% | 86.03% | 38.3% |  | Epsi | 5.2772 | 7.2903
NGCC
Integrated CCS design | 49.63% | 90%
Auxiliary (power-matched) NG turbine for CCS | 49.55% | 89.59%
3) Electric Transmission and Distribution Loss |  |  | 0%
4) Power Plant Emissions: in Grams per kWh of Electricity Available at Power Plant Gate
| GREET-Calculated Emission Factors | [7 empty] | GREET-Calculated Emission Factors | [7 empty] | User-Inputted Emission Factors for Stationary Use (Default Data Here Are Emission Factors for EPA Database [g/kWh]) | [18 empty] | User-Inputted Emission Factors for Transportation Use (Default Data Here Are Emission Factors for EPA Database [g/kWh]) | [18 empty] | User-Inputted Emission Factors: Stationary Electricity Use |  |  |  | User-Inputted Emission Factors: EVs, HEVs, and Electrolysis H2 |  |  |  | GREET-Calculated Emission Factors |  |  |  | User-Inputted Emission Factors
| By Fuel-Type Plants (Stationary) | [7 empty] | By Fuel-Type Plants (Transportation) | [7 empty] | By Fuel-Type Plants | [18 empty] | By Fuel-Type Plants | [18 empty] | By Fuel-Type Plants |  |  |  | By Fuel-Type Plants |  |  |  | Stationary Use |  | Transportation Use |  | Stationary Use |  | Transportation Use
| Oil-Fired | NG-Fired | Coal-Fired | Biomass-Fired: Willow | Biomass-Fired: Poplar | Biomass-Fired: Switchgrass | Biomass-Fired: Miscanthus | Biomass-Fired: Forest Residue | Oil-Fired | NG-Fired | Coal-Fired | Biomass-Fired: Willow | Biomass-Fired: Poplar | Biomass-Fired: Switchgrass | Biomass-Fired: Miscanthus | Biomass-Fired: Forest Residue | Oil Boiler | Oil Internal Combustion Engine | Oil Gas Turbine | NG Boiler | NG SC Turbine | NG CC Turbine | NG Internal Combustion Engine | Coal Boiler | Coal IGCC Turbine | Bimoass Boiler: Willow | Bimoass Boiler: Poplar | Bimoass Boiler: Switchgrass | Bimoass Boiler: Miscanthus | Bimoass Boiler: Forest Residue | Bimoass IGCC Turbine: Willow | Bimoass IGCC Turbine: Poplar | Bimoass IGCC Turbine: Switchgrass | Bimoass IGCC Turbine: Miscanthus | Bimoass IGCC Turbine: Forest Residue | Oil Boiler | Oil Internal Combustion Engine | Oil Gas Turbine | NG Boiler | NG SC Turbine | NG CC Turbine | NG Internal Combustion Engine | Coal Boiler | Coal IGCC Turbine | Bimoass Boiler: Willow | Bimoass Boiler: Poplar | Bimoass Boiler: Switchgrass | Bimoass Boiler: Miscanthus | Bimoass Boiler: Forest Residue | Bimoass IGCC Turbine: Willow | Bimoass IGCC Turbine: Poplar | Bimoass IGCC Turbine: Switchgrass | Bimoass IGCC Turbine: Miscanthus | Bimoass IGCC Turbine: Forest Residue | Oil-Fired | NG-Fired | Coal-Fired | Biomass-Fired | Oil-Fired | NG-Fired | Coal-Fired | Biomass-Fired | Total | Urban | Total | Urban | Total | Urban | Total | Urban
VOC | 0.01706 | 0.016326 | 0.014039 | 0.12274 | 0.12274 | 0.12274 | 0.12274 | 0.12274 | 0.01706 | 0.016326 | 0.014039 | 0.12274 | 0.12274 | 0.12274 | 0.12274 | 0.12274 | 0.0204 | 0.0114 | 0.0028 | 0.0304 | 0.0106 | 0.0017 | 1.071 | 0.0086 | 0.0009 | 0.1343 | 0.1343 | 0.1343 | 0.1343 | 0.1343 | 0.07 | 0.07 | 0.07 | 0.07 | 0.07 | 0.0204 | 0.0114 | 0.0028 | 0.0304 | 0.0106 | 0.0017 | 1.071 | 0.0086 | 0.0009 | 0.1343 | 0.1343 | 0.1343 | 0.1343 | 0.1343 | 0.07 | 0.07 | 0.07 | 0.07 | 0.07 | 0.016783 | 0.014392 | 0.008523 | 0.13366 | 0.016783 | 0.014392 | 0.008523 | 0.13366 | 0.010016 | 0.0032602 | 0.010016 | 0.0032602 | 0.0078081 | 0.0024512 | 0.0078081 | 0.0024512
CO | 0.39639 | 0.18457 | 0.11671 | 4.3289 | 4.3289 | 4.3289 | 4.3289 | 4.3289 | 0.39639 | 0.18457 | 0.11671 | 4.3289 | 4.3289 | 4.3289 | 4.3289 | 4.3289 | 0.158 | 0.0301 | 0.0166 | 0.458 | 0.4143 | 0.0902 | 3.6839 | 0.056 | 0.0151 | 4.733 | 4.733 | 4.733 | 4.733 | 4.733 | 0.071 | 0.071 | 0.071 | 0.071 | 0.071 | 0.158 | 0.0301 | 0.0166 | 0.458 | 0.4143 | 0.0902 | 3.6839 | 0.056 | 0.0151 | 4.733 | 4.733 | 4.733 | 4.733 | 4.733 | 0.071 | 0.071 | 0.071 | 0.071 | 0.071 | 0.12638 | 0.17468 | 0.055591 | 4.6864 | 0.12638 | 0.17468 | 0.055591 | 4.6864 | 0.11197 | 0.032374 | 0.11197 | 0.032374 | 0.091064 | 0.024617 | 0.091064 | 0.024617
NOx | 4.6183 | 0.21797 | 1.0898 | 1.5878 | 1.5878 | 1.5878 | 1.5878 | 1.5878 | 4.6183 | 0.21797 | 1.0898 | 1.5878 | 1.5878 | 1.5878 | 1.5878 | 1.5878 | 4.2264 | 4.532 | 2.7341 | 0.822 | 0.3208 | 0.1081 | 2.9741 | 0.3619 | 0.235 | 0.9225 | 0.9225 | 0.9225 | 0.9225 | 0.9225 | 0.078 | 0.078 | 0.078 | 0.078 | 0.078 | 4.2264 | 4.532 | 2.7341 | 0.822 | 0.3208 | 0.1081 | 2.9741 | 0.3619 | 0.235 | 0.9225 | 0.9225 | 0.9225 | 0.9225 | 0.9225 | 0.078 | 0.078 | 0.078 | 0.078 | 0.078 | 3.9689 | 0.20969 | 0.36063 | 0.91405 | 3.9689 | 0.20969 | 0.36063 | 0.91405 | 0.41305 | 0.14303 | 0.41305 | 0.14303 | 0.19409 | 0.061847 | 0.19409 | 0.061847
PM10 | 0.2037 | 0.0066305 | 0.29266 | 0.56278 | 0.56278 | 0.56278 | 0.56278 | 0.56278 | 0.2037 | 0.0066305 | 0.29266 | 0.56278 | 0.56278 | 0.56278 | 0.56278 | 0.56278 | 0.1694 | 0.0081 | 0.17 | 0.0405 | 0.0359 | 0.0008 | 0.4551 | 0.0614 | 0.0284 | 2.0938 | 2.0938 | 2.0938 | 2.0938 | 2.0938 | 0.024 | 0.024 | 0.024 | 0.024 | 0.024 | 0.1694 | 0.0081 | 0.17 | 0.0405 | 0.0359 | 0.0008 | 0.4551 | 0.0614 | 0.0284 | 2.0938 | 2.0938 | 2.0938 | 2.0938 | 2.0938 | 0.024 | 0.024 | 0.024 | 0.024 | 0.024 | 0.16209 | 0.010523 | 0.06107 | 2.0731 | 0.16209 | 0.010523 | 0.06107 | 2.0731 | 0.089748 | 0.032939 | 0.089748 | 0.032939 | 0.028965 | 0.0079219 | 0.028965 | 0.0079219
PM2.5 | 0.13662 | 0.0066305 | 0.1967 | 0.50446 | 0.50446 | 0.50446 | 0.50446 | 0.50446 | 0.13662 | 0.0066305 | 0.1967 | 0.50446 | 0.50446 | 0.50446 | 0.50446 | 0.50446 | 0.1315 | 0.0124 | 0.0701 | 0.0405 | 0.0359 | 0.0008 | 0.4551 | 0.0432 | 0.00827 | 0.6103 | 0.6103 | 0.6103 | 0.6103 | 0.6103 | 0.012 | 0.012 | 0.012 | 0.012 | 0.012 | 0.1315 | 0.0124 | 0.0701 | 0.0405 | 0.0359 | 0.0008 | 0.4551 | 0.0432 | 0.00827 | 0.6103 | 0.6103 | 0.6103 | 0.6103 | 0.6103 | 0.012 | 0.012 | 0.012 | 0.012 | 0.012 | 0.11485 | 0.010523 | 0.042851 | 0.60432 | 0.11485 | 0.010523 | 0.042851 | 0.60432 | 0.061478 | 0.022371 | 0.061478 | 0.022371 | 0.018471 | 0.0058494 | 0.018471 | 0.0058494
SOx | 6.1933 | 0.0018287 | 3.0538 | 0.90977 | 0.35173 | 2.133 | 1.4608 | 0.64813 | 6.1933 | 0.0018287 | 3.0538 | 0.90977 | 0.35173 | 2.133 | 1.4608 | 0.64813 | 3.6037 | 0.1086 | 0.4336 | 0.1658 | 0.016 | 0.0038 | 0.0059 | 2.3641 | 0.00491 | 0.91389 | 0.35332 | 2.1426 | 1.4674 | 0.65106 | 0.50264 | 0.19433 | 1.1784 | 0.80705 | 0.35808 | 3.6037 | 0.1086 | 0.4336 | 0.1658 | 0.016 | 0.0038 | 0.0059 | 2.3641 | 0.00491 | 0.91389 | 0.35332 | 2.1426 | 1.4674 | 0.65106 | 0.50264 | 0.19433 | 1.1784 | 0.80705 | 0.35808 | 2.866 | 0.018819 | 2.3405 | 0.64813 | 2.866 | 0.018819 | 2.3405 | 0.64813 | 0.91289 | 0.33658 | 0.91289 | 0.33658 | 0.69824 | 0.25972 | 0.69824 | 0.25972
BC | 0.025862 | 0.00072466 | 0.0084581 | 0.069615 | 0.069615 | 0.069615 | 0.069615 | 0.069615 | 0.025862 | 0.00072466 | 0.0084581 | 0.069615 | 0.069615 | 0.069615 | 0.069615 | 0.069615 | 0.0083371 | 0.00186 | 0.004206 | 0.0066825 | 0.0010411 | 2.32e-05 | 0.09102 | 0.0018576 | 0.00035561 | 0.084221 | 0.084221 | 0.084221 | 0.084221 | 0.084221 | 0.001656 | 0.001656 | 0.001656 | 0.001656 | 0.001656 | 0.0083371 | 0.00186 | 0.004206 | 0.0066825 | 0.0010411 | 2.32e-05 | 0.09102 | 0.0018576 | 0.00035561 | 0.084221 | 0.084221 | 0.084221 | 0.084221 | 0.084221 | 0.001656 | 0.001656 | 0.001656 | 0.001656 | 0.001656 | 0.0072873 | 0.0014903 | 0.0018426 | 0.083396 | 0.0072873 | 0.0014903 | 0.0018426 | 0.083396 | 0.0030369 | 0.0010109 | 0.0030369 | 0.0010109 | 0.0013473 | 0.00036281 | 0.0013473 | 0.00036281
OC | 0.011698 | 0.0035644 | 0.015933 | 0.16445 | 0.16445 | 0.16445 | 0.16445 | 0.16445 | 0.011698 | 0.0035644 | 0.015933 | 0.16445 | 0.16445 | 0.16445 | 0.16445 | 0.16445 | 0.005786 | 0.004836 | 0.002804 | 0.017334 | 0.024412 | 0.000544 | 0.19478 | 0.0034992 | 0.00066987 | 0.19896 | 0.19896 | 0.19896 | 0.19896 | 0.19896 | 0.003912 | 0.003912 | 0.003912 | 0.003912 | 0.003912 | 0.005786 | 0.004836 | 0.002804 | 0.017334 | 0.024412 | 0.000544 | 0.19478 | 0.0034992 | 0.00066987 | 0.19896 | 0.19896 | 0.19896 | 0.19896 | 0.19896 | 0.003912 | 0.003912 | 0.003912 | 0.003912 | 0.003912 | 0.0051996 | 0.0052256 | 0.0034709 | 0.19701 | 0.0051996 | 0.0052256 | 0.0034709 | 0.19701 | 0.0064173 | 0.0021345 | 0.0064173 | 0.0021345 | 0.003448 | 0.00093799 | 0.003448 | 0.00093799
CH4 | 0.03156 | 0.042986 | 0.010019 | 0.1518 | 0.1518 | 0.1518 | 0.1518 | 0.1518 | 0.03156 | 0.042986 | 0.010019 | 0.1518 | 0.1518 | 0.1518 | 0.1518 | 0.1518 | 0.031 | 0.0284 | 0.0322 | 0.0105 | 0.0106 | 0.0071 | 0.0106 | 0.01 | 0.009 | 0.4905 | 0.4905 | 0.4905 | 0.4905 | 0.4905 | 0.030424 | 0.030424 | 0.030424 | 0.030424 | 0.030424 | 0.031 | 0.0284 | 0.0322 | 0.0105 | 0.0106 | 0.0071 | 0.0106 | 0.01 | 0.009 | 0.4905 | 0.4905 | 0.4905 | 0.4905 | 0.4905 | 0.030424 | 0.030424 | 0.030424 | 0.030424 | 0.030424 | 0.031099 | 0.0076442 | 0.00999 | 0.4859 | 0.031099 | 0.0076442 | 0.00999 | 0.4859 | 0.017927 |  | 0.017927 |  | 0.0072396 |  | 0.0072396
N2O | 0.0062198 | 0.0013564 | 0.01502 | 0.094709 | 0.094709 | 0.094709 | 0.094709 | 0.094709 | 0.0062198 | 0.0013564 | 0.01502 | 0.094709 | 0.094709 | 0.094709 | 0.094709 | 0.094709 | 0.0062 | 0.0056 | 0.0064 | 0.001 | 0.001 | 0.0007 | 0.0011 | 0.015 | 0.0135 | 0.0654 | 0.0654 | 0.0654 | 0.0654 | 0.0654 | 0.087287 | 0.087287 | 0.087287 | 0.087287 | 0.087287 | 0.0062 | 0.0056 | 0.0064 | 0.001 | 0.001 | 0.0007 | 0.0011 | 0.015 | 0.0135 | 0.0654 | 0.0654 | 0.0654 | 0.0654 | 0.0654 | 0.087287 | 0.087287 | 0.087287 | 0.087287 | 0.087287 | 0.0062088 | 0.0007483 | 0.014985 | 0.065619 | 0.0062088 | 0.0007483 | 0.014985 | 0.065619 | 0.0051536 |  | 0.0051536 |  | 0.0048405 |  | 0.0048405
CO2 | 839.8324 | 404.1009 | 947.2514 | 1616.9504 | 1607.7303 | 1649.0104 | 1585.845 | 1486.6049 | 839.8324 | 404.1009 | 947.2514 | 1616.9504 | 1607.7303 | 1649.0104 | 1585.845 | 1486.6049 | 829.0578 | 763.8107 | 907.0929 | 595.4052 | 595.5353 | 368.4234 | 587.0924 | 948.0932 | 875.2431 | 1622.6914 | 1613.4297 | 1654.8964 | 1591.4455 | 1491.7568 | 897.1296 | 892.0357 | 914.8424 | 879.9444 | 825.1156 | 829.0578 | 763.8107 | 907.0929 | 595.4052 | 595.5353 | 368.4234 | 587.0924 | 948.0932 | 875.2431 | 1622.6914 | 1613.4297 | 1654.8964 | 1591.4455 | 1491.7568 | 897.1296 | 892.0357 | 914.8424 | 879.9444 | 825.1156 | 840.2588 | 404.2196 | 947.3647 | -9.1171 | 840.2588 | 404.2196 | 947.3647 | -9.1171 | 413.3198 |  | 413.3198 |  | 413.3889 |  | 413.3889
CO2 (w/ C in VOC & CO) |  |  |  | -1624.5529 | -1615.3328 | -1656.6129 | -1593.4476 | -1494.2075 |  |  |  | -1624.5529 | -1615.3328 | -1656.6129 | -1593.4476 | -1494.2075 | [9 empty] | -1631.8964 | -1622.6347 | -1664.1014 | -1600.6505 | -1500.9618 | -897.543 | -892.4491 | -915.2558 | -880.3578 | -825.529 | [9 empty] | -1631.8964 | -1622.6347 | -1664.1014 | -1600.6505 | -1500.9618 | -897.543 | -892.4491 | -915.2558 | -880.3578 | -825.529
5) Power Plant Emissions: Grams per kWh of Electricity Available at User Sites (wall outlets)
| Stationary Use: U.S. Mix |  | Transportation Use: U.S. Mix |  | Oil-Fired Power Plants |  | NG-Fired Power Plant |  | Coal-Fired Power Plant |  | Biomass-Fired Power Plant |  | Nuclear Power Plant |  | Other Power Plants |  | Oil-Fired Boiler Power Plants |  | Oil-Fired Internal Combustion Engine Power Plants |  | Oil-Fired Gas Turbine Power Plants |  | NG-Fired Boiler Power Plant |  | NG-Fired Simple Cycle Power Plant |  | NG-Fired Combined Cycle Power Plant |  | NG-Fired Internal Combustion Engine Power Plant |  | Coal-Fired Boiler Power Plant |  | Coal-Fired IGCC Power Plant |  | Biomass-Fired Boiler Power Plants: Willow |  | Biomass-Fired Boiler Power Plants: Poplar |  | Biomass-Fired Boiler Power Plants: Switchgrass |  | Biomass-Fired Boiler Power Plants: Miscanthus |  | Biomass-Fired Boiler Power Plants: Forest Residue |  | Biomass IGCC Power Plants: Willow |  | Biomass IGCC Power Plants: Poplar |  | Biomass IGCC Power Plants: Switchgrass |  | Biomass IGCC Power Plants: Miscanthus |  | Biomass IGCC Power Plants: Forest Residue |  | Geothermal-Flash Power Plant
| Total | Urban | Total | Urban | Total | Urban | Total | Urban | Total | Urban | Total | Urban | Total | Urban | Total | Urban | Total | Urban | Total | Urban | Total | Urban | Total | Urban | Total | Urban | Total | Urban | Total | Urban | Total | Urban | Total | Urban | Total | Urban | Total | Urban | Total | Urban | Total | Urban | Total | Urban | Total | Urban | Total | Urban | Total | Urban | Total | Urban | Total | Urban | Total | Urban
VOC | 0.0078081 | 0.0024512 | 0.0078081 | 0.0024512 | 0.016783 | 0.00016783 | 0.014392 | 0.0045048 | 0.008523 | 0.0032387 | 0.13366 | 0.0017375 | 0 | 0 | 0 | 0 | 0.0204 | 0.000204 | 0.0114 | 0.000114 | 0.0028 | 2.8e-05 | 0.0304 | 0.0095152 | 0.0106 | 0.0033178 | 0.0017 | 0.0005321 | 1.071 | 0.33522 | 0.0086 | 0.003268 | 0.0009 | 0.000342 | 0.1343 | 0.0017459 | 0.1343 | 0.0017459 | 0.1343 | 0.0017459 | 0.1343 | 0.0017459 | 0.1343 | 0.0017459 | 0.07 | 0.00091 | 0.07 | 0.00091 | 0.07 | 0.00091 | 0.07 | 0.00091 | 0.07 | 0.00091 | 0 | 0
CO | 0.091064 | 0.024617 | 0.091064 | 0.024617 | 0.12638 | 0.0012638 | 0.17468 | 0.054675 | 0.055591 | 0.021125 | 4.6864 | 0.060923 | 0 | 0 | 0 | 0 | 0.158 | 0.00158 | 0.0301 | 0.000301 | 0.0166 | 0.000166 | 0.458 | 0.14335 | 0.4143 | 0.12968 | 0.0902 | 0.028233 | 3.6839 | 1.1531 | 0.056 | 0.02128 | 0.0151 | 0.005738 | 4.733 | 0.061529 | 4.733 | 0.061529 | 4.733 | 0.061529 | 4.733 | 0.061529 | 4.733 | 0.061529 | 0.071 | 0.000923 | 0.071 | 0.000923 | 0.071 | 0.000923 | 0.071 | 0.000923 | 0.071 | 0.000923 | 0 | 0
NOx | 0.19409 | 0.061847 | 0.19409 | 0.061847 | 3.9689 | 0.039689 | 0.20969 | 0.065634 | 0.36063 | 0.13704 | 0.91405 | 0.011883 | 0 | 0 | 0 | 0 | 4.2264 | 0.042264 | 4.532 | 0.04532 | 2.7341 | 0.027341 | 0.822 | 0.25729 | 0.3208 | 0.10041 | 0.1081 | 0.033835 | 2.9741 | 0.93089 | 0.3619 | 0.13752 | 0.235 | 0.0893 | 0.9225 | 0.011992 | 0.9225 | 0.011992 | 0.9225 | 0.011992 | 0.9225 | 0.011992 | 0.9225 | 0.011992 | 0.078 | 0.001014 | 0.078 | 0.001014 | 0.078 | 0.001014 | 0.078 | 0.001014 | 0.078 | 0.001014 | 0 | 0
PM10 | 0.028965 | 0.0079219 | 0.028965 | 0.0079219 | 0.16209 | 0.0016209 | 0.010523 | 0.0032938 | 0.06107 | 0.023207 | 2.0731 | 0.02695 | 0 | 0 | 0 | 0 | 0.1694 | 0.001694 | 0.0081 | 8.1e-05 | 0.17 | 0.0017 | 0.0405 | 0.012677 | 0.0359 | 0.011237 | 0.0008 | 0.0002504 | 0.4551 | 0.14245 | 0.0614 | 0.023332 | 0.0284 | 0.010792 | 2.0938 | 0.027219 | 2.0938 | 0.027219 | 2.0938 | 0.027219 | 2.0938 | 0.027219 | 2.0938 | 0.027219 | 0.024 | 0.000312 | 0.024 | 0.000312 | 0.024 | 0.000312 | 0.024 | 0.000312 | 0.024 | 0.000312 | 0 | 0
PM2.5 | 0.018471 | 0.0058494 | 0.018471 | 0.0058494 | 0.11485 | 0.0011485 | 0.010523 | 0.0032938 | 0.042851 | 0.016283 | 0.60432 | 0.0078561 | 0 | 0 | 0 | 0 | 0.1315 | 0.001315 | 0.0124 | 0.000124 | 0.0701 | 0.000701 | 0.0405 | 0.012677 | 0.0359 | 0.011237 | 0.0008 | 0.0002504 | 0.4551 | 0.14245 | 0.0432 | 0.016416 | 0.00827 | 0.0031426 | 0.6103 | 0.0079339 | 0.6103 | 0.0079339 | 0.6103 | 0.0079339 | 0.6103 | 0.0079339 | 0.6103 | 0.0079339 | 0.012 | 0.000156 | 0.012 | 0.000156 | 0.012 | 0.000156 | 0.012 | 0.000156 | 0.012 | 0.000156 | 0 | 0
SOx | 0.69824 | 0.25972 | 0.69824 | 0.25972 | 2.866 | 0.02866 | 0.018819 | 0.0058904 | 2.3405 | 0.88939 | 0.64813 | 0.0084257 | 0 | 0 | 0 | 0 | 3.6037 | 0.036037 | 0.1086 | 0.001086 | 0.4336 | 0.004336 | 0.1658 | 0.051895 | 0.016 | 0.005008 | 0.0038 | 0.0011894 | 0.0059 | 0.0018467 | 2.3641 | 0.89836 | 0.00491 | 0.0018658 | 0.91389 | 0.011881 | 0.35332 | 0.0045932 | 2.1426 | 0.027854 | 1.4674 | 0.019076 | 0.65106 | 0.0084638 | 0.50264 | 0.0065343 | 0.19433 | 0.0025263 | 1.1784 | 0.01532 | 0.80705 | 0.010492 | 0.35808 | 0.0046551 | 0 | 0
BC | 0.0013473 | 0.00036281 | 0.0013473 | 0.00036281 | 0.0072873 | 7.2873e-05 | 0.0014903 | 0.00046646 | 0.0018426 | 0.00070018 | 0.083396 | 0.0010841 | 0 | 0 | 0 | 0 | 0.0083371 | 8.3371e-05 | 0.00186 | 1.86e-05 | 0.004206 | 4.206e-05 | 0.0066825 | 0.0020916 | 0.0010411 | 0.00032586 | 2.32e-05 | 7.2616e-06 | 0.09102 | 0.028489 | 0.0018576 | 0.00070589 | 0.00035561 | 0.00013513 | 0.084221 | 0.0010949 | 0.084221 | 0.0010949 | 0.084221 | 0.0010949 | 0.084221 | 0.0010949 | 0.084221 | 0.0010949 | 0.001656 | 2.1528e-05 | 0.001656 | 2.1528e-05 | 0.001656 | 2.1528e-05 | 0.001656 | 2.1528e-05 | 0.001656 | 2.1528e-05 | 0 | 0
OC | 0.003448 | 0.00093799 | 0.003448 | 0.00093799 | 0.0051996 | 5.1996e-05 | 0.0052256 | 0.0016356 | 0.0034709 | 0.0013189 | 0.19701 | 0.0025611 | 0 | 0 | 0 | 0 | 0.005786 | 5.786e-05 | 0.004836 | 4.836e-05 | 0.002804 | 2.804e-05 | 0.017334 | 0.0054255 | 0.024412 | 0.007641 | 0.000544 | 0.00017027 | 0.19478 | 0.060967 | 0.0034992 | 0.0013297 | 0.00066987 | 0.00025455 | 0.19896 | 0.0025865 | 0.19896 | 0.0025865 | 0.19896 | 0.0025865 | 0.19896 | 0.0025865 | 0.19896 | 0.0025865 | 0.003912 | 5.0856e-05 | 0.003912 | 5.0856e-05 | 0.003912 | 5.0856e-05 | 0.003912 | 5.0856e-05 | 0.003912 | 5.0856e-05 | 0 | 0
CH4 | 0.0072396 |  | 0.0072396 |  | 0.031099 |  | 0.0076442 |  | 0.00999 |  | 0.4859 |  | 0 |  | 0 |  | 0.031 |  | 0.0284 |  | 0.0322 |  | 0.0105 |  | 0.0106 |  | 0.0071 |  | 0.0106 |  | 0.01 |  | 0.009 |  | 0.4905 |  | 0.4905 |  | 0.4905 |  | 0.4905 |  | 0.4905 |  | 0.030424 |  | 0.030424 |  | 0.030424 |  | 0.030424 |  | 0.030424 |  | 0
N2O | 0.0048405 |  | 0.0048405 |  | 0.0062088 |  | 0.0007483 |  | 0.014985 |  | 0.065619 |  | 0 |  | 0 |  | 0.0062 |  | 0.0056 |  | 0.0064 |  | 0.001 |  | 0.001 |  | 0.0007 |  | 0.0011 |  | 0.015 |  | 0.0135 |  | 0.0654 |  | 0.0654 |  | 0.0654 |  | 0.0654 |  | 0.0654 |  | 0.087287 |  | 0.087287 |  | 0.087287 |  | 0.087287 |  | 0.087287 |  | 0
CO2 | 413.3889 |  | 413.3889 |  | 840.2588 |  | 404.2196 |  | 947.3647 |  | -9.1171 |  | 0 |  | 2.2576 |  | 829.0578 |  | 763.8107 |  | 907.0929 |  | 595.4052 |  | 595.5353 |  | 368.4234 |  | 587.0924 |  | 948.0932 |  | 875.2431 |  | -9.205 |  | -9.205 |  | -9.205 |  | -9.205 |  | -9.205 |  | -0.4134 |  | -0.4134 |  | -0.4134 |  | -0.4134 |  | -0.4134 |  | 91
6) Power Plant Energy Use and Emissions: per mmBtu of Electricity Available at User Sites (wall outlets)
| Stationary Use: U.S. Mix |  | Transportation Use: U.S. Mix |  | Oil-Fired Power Plant |  | NG-Fired Power Plant |  | Coal-Fired Power Plant |  | Biomass-Fired Power Plant |  | Nuclear Power Plant |  | Other Power Plants |  | Oil-Fired Boiler Power Plants |  | Oil-Fired Internal Combustion Engine Power Plants |  | Oil-Fired Gas Turbine Power Plants |  | NG-Fired Boiler Power Plant |  | NG-Fired Simple Cycle Power Plant |  | NG-Fired Combined Cycle Power Plant |  | NG-Fired Internal Combustion Engine Power Plant |  | Coal-Fired Boiler Power Plant |  | Coal-Fired IGCC Power Plant |  | Biomass-Fired Boiler Power Plants: Willow |  | Biomass-Fired Boiler Power Plants: Poplar |  | Biomass-Fired Boiler Power Plants: Switchgrass |  | Biomass-Fired Boiler Power Plants: Miscanthus |  | Biomass-Fired Boiler Power Plants: Forest Residue |  | Biomass IGCC Power Plants: Willow |  | Biomass IGCC Power Plants: Poplar |  | Biomass IGCC Power Plants: Switchgrass |  | Biomass IGCC Power Plants: Miscanthus |  | Biomass IGCC Power Plants: Forest Residue |  | Nuclear-PWR Power Plant |  | Nuclear-BWR Power Plant |  | Hydroelectric Power Plant |  | Wind Power Plant |  | PV Power Plant |  | Geothermal-Flash Power Plant |  | Geothermal-Binary Power Plant |  | Geothermal-EGS Power Plant |  | NG-Fired Combined Cycle Power Plant with CCS (integrated design) |  | NG-Fired Combined Cycle Power Plant with CCS (GT auxiliary) |  | NG-Fired Combined Cycle (CHP) Power Plant |  | NG-Fired Boiler (CHP) Power Plant |  | NG Simple-Cycle Gas Turbine (CHP) Power Plant |  | Coal-Fired Boiler Power Plant with CCS (integrated design) |  | Coal-Fired Boiler Power Plant with CCS (GT auxiliary) |  | Coal-Fired Boiler (CHP) Power Plant
Energy Use: Btu | Total | Urban | Total | Urban | Total | Urban | Total | Urban | Total | Urban | Total | Urban | Total | Urban | Total | Urban | Total | Urban | Total | Urban | Total | Urban | Total | Urban | Total | Urban | Total | Urban | Total | Urban | Total | Urban | Total | Urban | Total | Urban | Total | Urban | Total | Urban | Total | Urban | Total | Urban | Total | Urban | Total | Urban | Total | Urban | Total | Urban | Total | Urban | Total | Urban | Total | Urban | Total | Urban | Total | Urban | Total | Urban | Total | Urban | Total | Urban | Total | Urban | Total | Urban | Total | Urban | Total | Urban | Total | Urban | Total | Urban | Total | Urban | Total | Urban | Total | Urban
Residual oil | 11952.7681 |  | 11952.7681 |  | 2895516.9173 |  | 0 |  | 0 |  | 0 |  | 0 |  | 0 |  | 2857142.8571 |  | 2631578.9474 |  | 3125000 |  | 0 |  | 0 |  | 0 |  | 0 |  | 0 |  | 0 |  | 0 |  | 0 |  | 0 |  | 0 |  | 0 |  | 0 |  | 0 |  | 0 |  | 0 |  | 0 |  | 0 |  | 0 |  | 0 |  | 0 |  | 0 |  | 0 |  | 0 |  | 0 |  | 0 |  | 0 |  | 0 |  | 0 |  | 0 |  | 0 |  | 0 |  | 0
NG | 667397.2755 |  | 667397.2755 |  | 0 |  | 1995614.9733 |  | 0 |  | 0 |  | 0 |  | 0 |  | 0 |  | 0 |  | 0 |  | 2941176.4706 |  | 2941176.4706 |  | 1818181.8182 |  | 2941176.4706 |  | 0 |  | 0 |  | 0 |  | 0 |  | 0 |  | 0 |  | 0 |  | 0 |  | 0 |  | 0 |  | 0 |  | 0 |  | 0 |  | 0 |  | 0 |  | 0 |  | 0 |  | 0 |  | 0 |  | 0 |  | 2014793.8576 |  | 2018146.7802 |  | 1468428.7812 |  | 1893939.3939 |  | 1519756.8389 |  | 0.0060296 |  | 216413.7413 |  | 0
Coal | 803935.3762 |  | 803935.3762 |  | 0 |  | 0 |  | 2775641.0256 |  | 0 |  | 0 |  | 0 |  | 0 |  | 0 |  | 0 |  | 0 |  | 0 |  | 0 |  | 0 |  | 2777777.7778 |  | 2564102.5641 |  | 0 |  | 0 |  | 0 |  | 0 |  | 0 |  | 0 |  | 0 |  | 0 |  | 0 |  | 0 |  | 0 |  | 0 |  | 0 |  | 0 |  | 0 |  | 0 |  | 0 |  | 0 |  | 0 |  | 0 |  | 0 |  | 0 |  | 0 |  | 3657929.6862 |  | 3238948.3217 |  | 2132196.162
Biomass | 15470.8563 |  | 15470.8563 |  | 0 |  | 0 |  | 0 |  | 4525000 |  | 0 |  | 0 |  | 0 |  | 0 |  | 0 |  | 0 |  | 0 |  | 0 |  | 0 |  | 0 |  | 0 |  | 4545454.5455 |  | 4545454.5455 |  | 4545454.5455 |  | 4545454.5455 |  | 4545454.5455 |  | 2500000 |  | 2500000 |  | 2500000 |  | 2500000 |  | 2500000 |  | 0 |  | 0 |  | 0 |  | 0 |  | 0 |  | 0 |  | 0 |  | 0 |  | 0 |  | 0 |  | 0 |  | 0 |  | 0 |  | 0 |  | 0 |  | 0
Nuclear | 203067.1542 |  | 203067.1542 |  | 0 |  | 0 |  | 0 |  | 0 |  | 1000000 |  | 0 |  | 0 |  | 0 |  | 0 |  | 0 |  | 0 |  | 0 |  | 0 |  | 0 |  | 0 |  | 0 |  | 0 |  | 0 |  | 0 |  | 0 |  | 0 |  | 0 |  | 0 |  | 0 |  | 0 |  | 1000000 |  | 1000000 |  | 0 |  | 0 |  | 0 |  | 0 |  | 0 |  | 0 |  | 0 |  | 0 |  | 0 |  | 0 |  | 0 |  | 0 |  | 0 |  | 0
Other energy sources | 165314.4271 |  | 165314.4271 |  | 0 |  | 0 |  | 0 |  | 0 |  | 0 |  | 1000000 |  | 0 |  | 0 |  | 0 |  | 0 |  | 0 |  | 0 |  | 0 |  | 0 |  | 0 |  | 0 |  | 0 |  | 0 |  | 0 |  | 0 |  | 0 |  | 0 |  | 0 |  | 0 |  | 0 |  | 0 |  | 0 |  | 1000000 |  | 1000000 |  | 1000000 |  | 1000000 |  | 1000000 |  | 1000000 |  | 0 |  | 0 |  | 0 |  | 0 |  | 0 |  | 0 |  | 0 |  | 0
Emissions: grams
VOC | 2.2883 | 0.71839 | 2.2883 | 0.71839 | 4.9186 | 0.049186 | 4.2179 | 1.3202 | 2.4978 | 0.94918 | 39.171 | 0.50922 | 0 | 0 | 0 | 0 | 5.9786 | 0.059786 | 3.341 | 0.03341 | 0.8206 | 0.008206 | 8.9094 | 2.7886 | 3.1066 | 0.97235 | 0.49822 | 0.15594 | 313.8791 | 98.2442 | 2.5204 | 0.95776 | 0.26376 | 0.10023 | 39.3594 | 0.51167 | 39.3594 | 0.51167 | 39.3594 | 0.51167 | 39.3594 | 0.51167 | 39.3594 | 0.51167 | 20.515 | 0.26669 | 20.515 | 0.26669 | 20.515 | 0.26669 | 20.515 | 0.26669 | 20.515 | 0.26669 | 0 | 0 | 0 | 0 | 0 | 0 | 0 | 0 | 0 | 0 | 0 | 0 | 0 | 0 | 0 | 0 | 0.5521 | 0.17281 | 0.55302 | 0.17309 | 0.40238 |  | 5.7371 |  | 1.6052 |  | 3.319 | 1.2612 | 3.1674 | 1.2036 | 1.9346
CO | 26.6883 | 7.2145 | 26.6883 | 7.2145 | 37.0388 | 0.37039 | 51.1936 | 16.0236 | 16.2921 | 6.191 | 1373.4424 | 17.8548 | 0 | 0 | 0 | 0 | 46.3052 | 0.46305 | 8.8214 | 0.088214 | 4.865 | 0.04865 | 134.2265 | 42.0129 | 121.4193 | 38.0043 | 26.435 | 8.2742 | 1079.6445 | 337.9287 | 16.412 | 6.2366 | 4.4254 | 1.6816 | 1387.1054 | 18.0324 | 1387.1054 | 18.0324 | 1387.1054 | 18.0324 | 1387.1054 | 18.0324 | 1387.1054 | 18.0324 | 20.808 | 0.2705 | 20.808 | 0.2705 | 20.808 | 0.2705 | 20.808 | 0.2705 | 20.808 | 0.2705 | 0 | 0 | 0 | 0 | 0 | 0 | 0 | 0 | 0 | 0 | 0 | 0 | 0 | 0 | 0 | 0 | 29.2936 | 9.1689 | 29.3424 | 9.1842 | 21.3499 |  | 86.4338 |  | 62.7395 |  | 21.6122 | 8.2126 | 28.0708 | 10.6669 | 12.5977
NOx | 56.882 | 18.1254 | 56.882 | 18.1254 | 1163.1578 | 11.6316 | 61.4546 | 19.2353 | 105.6905 | 40.1624 | 267.8831 | 3.4825 | 0 | 0 | 0 | 0 | 1238.6356 | 12.3864 | 1328.1981 | 13.282 | 801.2856 | 8.0129 | 240.9044 | 75.4031 | 94.0172 | 29.4274 | 31.681 | 9.9161 | 871.6227 | 272.8179 | 106.0624 | 40.3037 | 68.8717 | 26.1712 | 270.3581 | 3.5147 | 270.3581 | 3.5147 | 270.3581 | 3.5147 | 270.3581 | 3.5147 | 270.3581 | 3.5147 | 22.8595 | 0.29717 | 22.8595 | 0.29717 | 22.8595 | 0.29717 | 22.8595 | 0.29717 | 22.8595 | 0.29717 | 0 | 0 | 0 | 0 | 0 | 0 | 0 | 0 | 0 | 0 | 0 | 0 | 0 | 0 | 0 | 0 | 35.1069 | 10.9884 | 35.1653 | 11.0067 | 25.5867 |  | 155.1278 |  | 48.5803 |  | 139.6688 | 53.0741 | 130.5889 | 49.6238 | 81.4125
PM10 | 8.4887 | 2.3217 | 8.4887 | 2.3217 | 47.5037 | 0.47504 | 3.0841 | 0.96532 | 17.8979 | 6.8012 | 607.5662 | 7.8984 | 0 | 0 | 0 | 0 | 49.6462 | 0.49646 | 2.3739 | 0.023739 | 49.8221 | 0.49822 | 11.8694 | 3.7151 | 10.5213 | 3.2932 | 0.23446 | 0.073385 | 133.3766 | 41.7469 | 17.9946 | 6.8379 | 8.3232 | 3.1628 | 613.6322 | 7.9772 | 613.6322 | 7.9772 | 613.6322 | 7.9772 | 613.6322 | 7.9772 | 613.6322 | 7.9772 | 7.0337 | 0.091438 | 7.0337 | 0.091438 | 7.0337 | 0.091438 | 7.0337 | 0.091438 | 7.0337 | 0.091438 | 0 | 0 | 0 | 0 | 0 | 0 | 0 | 0 | 0 | 0 | 0 | 0 | 0 | 0 | 0 | 0 | 0.25981 | 0.081321 | 0.26024 | 0.081456 | 0.18936 |  | 7.6432 |  | 5.4365 |  | 23.6962 | 9.0046 | 21.7562 | 8.2674 | 13.8125
PM2.5 | 5.4133 | 1.7143 | 5.4133 | 1.7143 | 33.6582 | 0.33658 | 3.0841 | 0.96532 | 12.5583 | 4.7722 | 177.1078 | 2.3024 | 0 | 0 | 0 | 0 | 38.5388 | 0.38539 | 3.6341 | 0.036341 | 20.5443 | 0.20544 | 11.8694 | 3.7151 | 10.5213 | 3.2932 | 0.23446 | 0.073385 | 133.3766 | 41.7469 | 12.6607 | 4.8111 | 2.4237 | 0.92101 | 178.8613 | 2.3252 | 178.8613 | 2.3252 | 178.8613 | 2.3252 | 178.8613 | 2.3252 | 178.8613 | 2.3252 | 3.5169 | 0.045719 | 3.5169 | 0.045719 | 3.5169 | 0.045719 | 3.5169 | 0.045719 | 3.5169 | 0.045719 | 0 | 0 | 0 | 0 | 0 | 0 | 0 | 0 | 0 | 0 | 0 | 0 | 0 | 0 | 0 | 0 | 0.25981 | 0.081321 | 0.26024 | 0.081456 | 0.18936 |  | 7.6432 |  | 5.4365 |  | 16.6723 | 6.3355 | 15.5368 | 5.904 | 9.7182
SOx | 204.6351 | 76.1165 | 204.6351 | 76.1165 | 839.9321 | 8.3993 | 5.5153 | 1.7263 | 685.9352 | 260.6554 | 189.9479 | 2.4693 | 0 | 0 | 0 | 0 | 1056.1402 | 10.5614 | 31.8275 | 0.31828 | 127.0756 | 1.2708 | 48.5912 | 15.209 | 4.6891 | 1.4677 | 1.1137 | 0.34858 | 1.7291 | 0.54121 | 692.8493 | 263.2827 | 1.439 | 0.54681 | 267.8337 | 3.4818 | 103.5487 | 1.3461 | 627.9399 | 8.1632 | 430.0422 | 5.5905 | 190.8065 | 2.4805 | 147.3085 | 1.915 | 56.9518 | 0.74037 | 345.3669 | 4.4898 | 236.5232 | 3.0748 | 104.9436 | 1.3643 | 0 | 0 | 0 | 0 | 0 | 0 | 0 | 0 | 0 | 0 | 0 | 0 | 0 | 0 | 0 | 0 | 1.2341 | 0.38627 | 1.2362 | 0.38692 | 0.89944 |  | 31.2898 |  | 2.423 |  | 912.3819 | 346.7051 | 808.2222 | 307.1244 | 531.8246
BC | 0.39485 | 0.10633 | 0.39485 | 0.10633 | 2.1357 | 0.021357 | 0.43676 | 0.13671 | 0.54001 | 0.2052 | 24.4409 | 0.31773 | 0 | 0 | 0 | 0 | 2.4434 | 0.024434 | 0.54511 | 0.0054511 | 1.2327 | 0.012327 | 1.9584 | 0.61299 | 0.30512 | 0.095501 | 0.0067992 | 0.0021282 | 26.6753 | 8.3494 | 0.54441 | 0.20688 | 0.10422 | 0.039603 | 24.6829 | 0.32088 | 24.6829 | 0.32088 | 24.6829 | 0.32088 | 24.6829 | 0.32088 | 24.6829 | 0.32088 | 0.48533 | 0.0063092 | 0.48533 | 0.0063092 | 0.48533 | 0.0063092 | 0.48533 | 0.0063092 | 0.48533 | 0.0063092 | 0 | 0 | 0 | 0 | 0 | 0 | 0 | 0 | 0 | 0 | 0 | 0 | 0 | 0 | 0 | 0 | 0.0075345 | 0.0023583 | 0.007547 | 0.0023622 | 0.0054913 |  | 1.2611 |  | 0.15766 |  | 0.71691 | 0.27242 | 0.65724 | 0.24975 | 0.41788
OC | 1.0105 | 0.2749 | 1.0105 | 0.2749 | 1.5238 | 0.015238 | 1.5315 | 0.47935 | 1.0172 | 0.38654 | 57.7372 | 0.75058 | 0 | 0 | 0 | 0 | 1.6957 | 0.016957 | 1.4173 | 0.014173 | 0.82177 | 0.0082177 | 5.0801 | 1.5901 | 7.1545 | 2.2393 | 0.15943 | 0.049902 | 57.0852 | 17.8677 | 1.0255 | 0.3897 | 0.19632 | 0.074601 | 58.3088 | 0.75801 | 58.3088 | 0.75801 | 58.3088 | 0.75801 | 58.3088 | 0.75801 | 58.3088 | 0.75801 | 1.1465 | 0.014904 | 1.1465 | 0.014904 | 1.1465 | 0.014904 | 1.1465 | 0.014904 | 1.1465 | 0.014904 | 0 | 0 | 0 | 0 | 0 | 0 | 0 | 0 | 0 | 0 | 0 | 0 | 0 | 0 | 0 | 0 | 0.17667 | 0.055298 | 0.17696 | 0.05539 | 0.12876 |  | 3.2713 |  | 3.6968 |  | 1.3505 | 0.51317 | 1.7222 | 0.65444 | 0.78718
CH4 | 2.1217 |  | 2.1217 |  | 9.1142 |  | 2.2403 |  | 2.9278 |  | 142.403 |  | 0 |  | 0 |  | 9.0852 |  | 8.3232 |  | 9.4369 |  | 3.0772 |  | 3.1066 |  | 2.0808 |  | 3.1066 |  | 2.9307 |  | 2.6376 |  | 143.7514 |  | 143.7514 |  | 143.7514 |  | 143.7514 |  | 143.7514 |  | 8.9163 |  | 8.9163 |  | 8.9163 |  | 8.9163 |  | 8.9163 |  | 0 |  | 0 |  | 0 |  | 0 |  | 0 |  | 0 |  | 0 |  | 0 |  | 2.3058 |  | 2.3097 |  | 1.6805 |  | 1.9816 |  | 1.6052 |  | 3.8593 |  | 3.6459 |  | 2.2496
N2O | 1.4186 |  | 1.4186 |  | 1.8196 |  | 0.21931 |  | 4.3917 |  | 19.231 |  | 0 |  | 0 |  | 1.817 |  | 1.6412 |  | 1.8757 |  | 0.29307 |  | 0.29307 |  | 0.20515 |  | 0.32238 |  | 4.3961 |  | 3.9565 |  | 19.1668 |  | 19.1668 |  | 19.1668 |  | 19.1668 |  | 19.1668 |  | 25.5814 |  | 25.5814 |  | 25.5814 |  | 25.5814 |  | 25.5814 |  | 0 |  | 0 |  | 0 |  | 0 |  | 0 |  | 0 |  | 0 |  | 0 |  | 0.22733 |  | 0.22771 |  | 0.16569 |  | 0.18872 |  | 0.15143 |  | 5.789 |  | 5.1475 |  | 3.3744
CO2 | 121152.3184 |  | 121152.3184 |  | 246255.5458 |  | 118465.0845 |  | 277645.1975 |  | -2671.9578 |  | 0 |  | 661.6311 |  | 242972.8477 |  | 223850.8118 |  | 265842.6923 |  | 174496.0258 |  | 174534.1562 |  | 107974.2429 |  | 172059.7993 |  | 277858.7003 |  | 256508.4213 |  | -2697.7235 |  | -2697.7235 |  | -2697.7235 |  | -2697.7235 |  | -2697.7235 |  | -121.1565 |  | -121.1565 |  | -121.1565 |  | -121.1565 |  | -121.1565 |  | 0 |  | 0 |  | 0 |  | 0 |  | 0 |  | 26669.4673 |  | 0 |  | 0 |  | 11965.0213 |  | 12480.141 |  | 87203.8673 |  | 112364.8651 |  | 90184.8223 |  | 36589.9532 |  | 45241.2595 |  | 213281.7315
7) Energy Use, Water Consumption, and Emissions for Power Plant Infrastructure from GREET2 (BTU or Gallons or grams per mmBTU of Electricity Available at Power Plant Gate)
| Oil-Fired Boiler |  | Oil-Fired Internal Combustion Engine |  | Oil-Fired Gas Turbine |  | NG-Fired Boiler Power Plant |  | NG-Fired Simple Cycle Power Plant |  | NG-Fired Combined Cycle Power Plant |  | NG-Fired Internal Combustion Engine |  | Coal-Fired Boiler Power Plant |  | Coal-Fired IGCC Power Plant |  | Biomass-Fired Boiler Power Plant |  | Biomass-Fired IGCC Power Plant |  | Nuclear-PWR Power Plant |  | Nuclear-BWR Power Plant |  | Hydroelectric Power Plant |  | Wind Power Plant |  | PV Power Plant |  | Geothermal-Flash Power Plant |  | Geothermal-Binary Power Plant |  | Geothermal-EGS Power Plant
Energy Use: Btu per mmBtu | Total | Urban | Total | Urban | Total | Urban | Total | Urban | Total | Urban | Total | Urban | Total | Urban | Total | Urban | Total | Urban | Total | Urban | Total | Urban | Total | Urban | Total | Urban | Total | Urban | Total | Urban | Total | Urban | Total | Urban | Total | Urban | Total | Urban
Total energy | 2660.4369 |  | 1419.3652 |  | 1419.3652 |  | 2660.4369 |  | 1419.3652 |  | 1419.3652 |  | 1419.3652 |  | 2660.4369 |  | 2660.4369 |  | 2771.1203 |  | 2660.4369 |  | 1457.5018 |  | 1173.1005 |  | 5188.2941 |  | 26777.685 |  | 246954.9991 |  | 14469.6532 |  | 73227.1347 |  | 65972.4254
Fossil fuels | 2374.4852 |  | 1273.0187 |  | 1273.0187 |  | 2374.4852 |  | 1273.0187 |  | 1273.0187 |  | 1273.0187 |  | 2374.4852 |  | 2374.4852 |  | 2442.0917 |  | 2374.4852 |  | 1317.7707 |  | 1054.1434 |  | 4923.8668 |  | 23746.5976 |  | 199201.2387 |  | 13309.2161 |  | 69022.6593 |  | 58637.2895
Coal | 1645.739 |  | 890.5837 |  | 890.5837 |  | 1645.739 |  | 890.5837 |  | 890.5837 |  | 890.5837 |  | 1645.739 |  | 1645.739 |  | 1671.5116 |  | 1645.739 |  | 908.8819 |  | 698.0177 |  | 1076.1712 |  | 12936.3448 |  | 101174.9926 |  | 7257.5322 |  | 18363.1399 |  | 30778.798
Natural gas | 689.1689 |  | 366.9958 |  | 366.9958 |  | 689.1689 |  | 366.9958 |  | 366.9958 |  | 366.9958 |  | 689.1689 |  | 689.1689 |  | 719.582 |  | 689.1689 |  | 375.2683 |  | 304.7568 |  | 887.9911 |  | 9497.497 |  | 88995.9802 |  | 3279.4798 |  | 12432.1846 |  | 15320.0085
Petroleum | 39.5773 |  | 15.4392 |  | 15.4392 |  | 39.5773 |  | 15.4392 |  | 15.4392 |  | 15.4392 |  | 39.5773 |  | 39.5773 |  | 50.9981 |  | 39.5773 |  | 33.6205 |  | 51.3689 |  | 2959.7045 |  | 1312.7558 |  | 9030.2659 |  | 2772.2041 |  | 38227.3348 |  | 12538.4831
Water consumption: gallons per mmBtu | 0.20606 |  | 0.097464 |  | 0.097464 |  | 0.20606 |  | 0.097464 |  | 0.097464 |  | 0.097464 |  | 0.20606 |  | 0.20606 |  | 0.26452 |  | 0.20606 |  | 0.098269 |  | 0.1089 |  | 0.67224 |  | 2.2157 |  | 35.9916 |  | 0.6653 |  | 4.0781 |  | 6.2776
Emissions: grams per mmBtu
VOC | 0.23792 | 0.010926 | 0.12831 | 0.0050355 | 0.12831 | 0.0050355 | 0.23792 | 0.010926 | 0.12831 | 0.0050355 | 0.12831 | 0.0050355 | 0.12831 | 0.0050355 | 0.23792 | 0.010926 | 0.23792 | 0.010926 | 0.23629 | 0.0097482 | 0.23792 | 0.010926 | 0.13393 | 0.0092432 | 0.11449 | 0.015391 | 0.37151 | 0.17111 | 1.6544 | 0.10627 | 7.0603 | 0.14816 | 0.98536 | 0.024461 | 2.6819 | 0.12757 | 3.9969 | 0.09547
CO | 1.6007 | 0.014398 | 0.8723 | 0.007051 | 0.8723 | 0.007051 | 1.6007 | 0.014398 | 0.8723 | 0.007051 | 0.8723 | 0.007051 | 0.8723 | 0.007051 | 1.6007 | 0.014398 | 1.6007 | 0.014398 | 1.586 | 0.013536 | 1.6007 | 0.014398 | 0.84614 | 0.010514 | 0.66956 | 0.014994 | 0.92384 | 0.14831 | 10.015 | 0.14758 | 46.0496 | 1.101 | 7.0407 | 0.12398 | 18.1401 | 0.20714 | 28.515 | 0.52406
NOx | 0.24277 | 0.024293 | 0.12769 | 0.012229 | 0.12769 | 0.012229 | 0.24277 | 0.024293 | 0.12769 | 0.012229 | 0.12769 | 0.012229 | 0.12769 | 0.012229 | 0.24277 | 0.024293 | 0.24277 | 0.024293 | 0.24231 | 0.023515 | 0.24277 | 0.024293 | 0.14469 | 0.016286 | 0.14084 | 0.020795 | 0.87911 | 0.1907 | 2.1186 | 0.25164 | 16.7384 | 2.1798 | 1.4366 | 0.16801 | 5.4755 | 0.35996 | 6.1885 | 0.72196
PM10 | 0.14717 | 0.0095911 | 0.077999 | 0.0044925 | 0.077999 | 0.0044925 | 0.14717 | 0.0095911 | 0.077999 | 0.0044925 | 0.077999 | 0.0044925 | 0.077999 | 0.0044925 | 0.14717 | 0.0095911 | 0.14717 | 0.0095911 | 0.14948 | 0.0086636 | 0.14717 | 0.0095911 | 0.085327 | 0.007817 | 0.07677 | 0.012608 | 0.33408 | 0.13147 | 1.0526 | 0.09224 | 5.6254 | 0.26997 | 0.63118 | 0.029607 | 1.8927 | 0.057901 | 2.8063 | 0.11953
PM2.5 | 0.06794 | 0.0036146 | 0.036154 | 0.0017383 | 0.036154 | 0.0017383 | 0.06794 | 0.0036146 | 0.036154 | 0.0017383 | 0.036154 | 0.0017383 | 0.036154 | 0.0017383 | 0.06794 | 0.0036146 | 0.06794 | 0.0036146 | 0.069393 | 0.0033532 | 0.06794 | 0.0036146 | 0.038727 | 0.0027531 | 0.033248 | 0.0041471 | 0.1279 | 0.041418 | 0.47931 | 0.035508 | 2.714 | 0.18732 | 0.30871 | 0.016709 | 0.98588 | 0.038794 | 1.3791 | 0.070149
SOx | 0.82898 | 0.051923 | 0.43449 | 0.027616 | 0.43449 | 0.027616 | 0.82898 | 0.051923 | 0.43449 | 0.027616 | 0.43449 | 0.027616 | 0.43449 | 0.027616 | 0.82898 | 0.051923 | 0.82898 | 0.051923 | 0.82844 | 0.053426 | 0.82898 | 0.051923 | 0.54247 | 0.028047 | 0.42086 | 0.024013 | 0.41545 | 0.065669 | 7.7657 | 0.55248 | 75.0034 | 6.8289 | 3.4226 | 0.23527 | 9.562 | 0.66104 | 15.402 | 1.0838
BC | 0.0012671 | 0.00015603 | 0.0006526 | 7.6808e-05 | 0.0006526 | 7.6808e-05 | 0.0012671 | 0.00015603 | 0.0006526 | 7.6808e-05 | 0.0006526 | 7.6808e-05 | 0.0006526 | 7.6808e-05 | 0.0012671 | 0.00015603 | 0.0012671 | 0.00015603 | 0.0012667 | 0.00014809 | 0.0012671 | 0.00015603 | 0.00081115 | 0.00011159 | 0.00082914 | 0.00015559 | 0.0062293 | 0.0015467 | 0.012136 | 0.0015879 | 0.10842 | 0.010861 | 0.0073501 | 0.00077756 | 0.041711 | 0.0032136 | 0.032698 | 0.0033184
OC | 0.0027755 | 0.00040132 | 0.0014448 | 0.00019982 | 0.0014448 | 0.00019982 | 0.0027755 | 0.00040132 | 0.0014448 | 0.00019982 | 0.0014448 | 0.00019982 | 0.0014448 | 0.00019982 | 0.0027755 | 0.00040132 | 0.0027755 | 0.00040132 | 0.0027692 | 0.00038205 | 0.0027755 | 0.00040132 | 0.0016935 | 0.00028009 | 0.0017644 | 0.00037686 | 0.014065 | 0.0034619 | 0.025509 | 0.0039531 | 0.20631 | 0.029465 | 0.018 | 0.0022624 | 0.093523 | 0.0062214 | 0.078108 | 0.0095735
CH4 | 0.37762 |  | 0.2032 |  | 0.2032 |  | 0.37762 |  | 0.2032 |  | 0.2032 |  | 0.2032 |  | 0.37762 |  | 0.37762 |  | 0.38857 |  | 0.37762 |  | 0.20853 |  | 0.1608 |  | 0.50842 |  | 4.5113 |  | 32.9577 |  | 1.8808 |  | 8.2283 |  | 8.3201
N2O | 0.0023113 |  | 0.0012246 |  | 0.0012246 |  | 0.0023113 |  | 0.0012246 |  | 0.0012246 |  | 0.0012246 |  | 0.0023113 |  | 0.0023113 |  | 0.0023905 |  | 0.0023113 |  | 0.0012784 |  | 0.0011069 |  | 0.0057456 |  | 0.025509 |  | 0.25505 |  | 0.013395 |  | 0.067658 |  | 0.06105
CO2 | 233.3937 |  | 124.0591 |  | 124.0591 |  | 233.3937 |  | 124.0591 |  | 124.0591 |  | 124.0591 |  | 233.3937 |  | 233.3937 |  | 236.9089 |  | 233.3937 |  | 129.4376 |  | 116.2792 |  | 610.5408 |  | 1969.7019 |  | 17345.2712 |  | 1358.2011 |  | 5895.5696 |  | 5978.0572
8) Energy Use, Water Consumption, and Emissions for Power Plant Infrastructure (BTU or Gallons or grams per mmBTU of Electricity Available at Wall Outlets)
| Stationary Use: U.S. Mix |  | Transportation Use: U.S. Mix |  | Oil-Fired Power Plant |  | NG-Fired Power Plant |  | Coal-Fired Power Plant |  | Biomass-Fired Power Plant |  | Nuclear Power Plant |  | Other Power Plants |  | Oil-Fired Boiler |  | Oil-Fired Internal Combustion Engine |  | Oil-Fired Gas Turbine |  | NG-Fired Boiler Power Plant |  | NG-Fired Simple Cycle Power Plant |  | NG-Fired Combined Cycle Power Plant |  | NG-Fired Internal Combustion Engine |  | Coal-Fired Boiler Power Plant |  | Coal-Fired IGCC Power Plant |  | Biomass-Fired Boiler Power Plants: Willow |  | Biomass-Fired Boiler Power Plants: Poplar |  | Biomass-Fired Boiler Power Plants: Switchgrass |  | Biomass-Fired Boiler Power Plants: Miscanthus |  | Biomass-Fired Boiler Power Plants: Forest Residue |  | Biomass IGCC Power Plants: Willow |  | Biomass IGCC Power Plants: Poplar |  | Biomass IGCC Power Plants: Switchgrass |  | Biomass IGCC Power Plants: Miscanthus |  | Biomass-Fired IGCC Power Plant |  | Nuclear-PWR Power Plant |  | Nuclear-BWR Power Plant |  | Hydroelectric Power Plant |  | Wind Power Plant |  | PV Power Plant |  | Geothermal-Flash Power Plant |  | Geothermal-Binary Power Plant |  | Geothermal-EGS Power Plant
Energy Use: Btu | Total | Urban | Total | Urban | Total | Urban | Total | Urban | Total | Urban | Total | Urban | Total | Urban | Total | Urban | Total | Urban | Total | Urban | Total | Urban | Total | Urban | Total | Urban | Total | Urban | Total | Urban | Total | Urban | Total | Urban | Total | Urban | Total | Urban | Total | Urban |  |  | Total | Urban | Total | Urban | Total | Urban | Total | Urban | Total | Urban | Total | Urban | Total | Urban | Total | Urban | Total | Urban | Total | Urban | Total | Urban | Total | Urban | Total | Urban | Total | Urban
Total energy | 7989.4813 |  | 7989.4813 |  | 2377.4725 |  | 1528.5795 |  | 2660.4369 |  | 2770.0135 |  | 1457.5018 |  | 38668.4478 |  | 2660.4369 |  | 1419.3652 |  | 1419.3652 |  | 2660.4369 |  | 1419.3652 |  | 1419.3652 |  | 1419.3652 |  | 2660.4369 |  | 2660.4369 |  | 2771.1203 |  | 2771.1203 |  | 2771.1203 |  | 2771.1203 |  | 2771.1203 |  | 2660.4369 |  | 2660.4369 |  | 2660.4369 |  | 2660.4369 |  | 2660.4369 |  | 1457.5018 |  | 1173.1005 |  | 5188.2941 |  | 26777.685 |  | 246954.9991 |  | 14469.6532 |  | 73227.1347 |  | 65972.4254
Fossil fuels | 6793.185 |  | 6793.185 |  | 2123.3509 |  | 1369.9478 |  | 2374.4852 |  | 2441.4157 |  | 1317.7707 |  | 32438.6549 |  | 2374.4852 |  | 1273.0187 |  | 1273.0187 |  | 2374.4852 |  | 1273.0187 |  | 1273.0187 |  | 1273.0187 |  | 2374.4852 |  | 2374.4852 |  | 2442.0917 |  | 2442.0917 |  | 2442.0917 |  | 2442.0917 |  | 2442.0917 |  | 2374.4852 |  | 2374.4852 |  | 2374.4852 |  | 2374.4852 |  | 2374.4852 |  | 1317.7707 |  | 1054.1434 |  | 4923.8668 |  | 23746.5976 |  | 199201.2387 |  | 13309.2161 |  | 69022.6593 |  | 58637.2895
Coal | 3677.4109 |  | 3677.4109 |  | 1473.5636 |  | 957.0374 |  | 1645.739 |  | 1671.2539 |  | 908.8819 |  | 16237.6332 |  | 1645.739 |  | 890.5837 |  | 890.5837 |  | 1645.739 |  | 890.5837 |  | 890.5837 |  | 890.5837 |  | 1645.739 |  | 1645.739 |  | 1671.5116 |  | 1671.5116 |  | 1671.5116 |  | 1671.5116 |  | 1671.5116 |  | 1645.739 |  | 1645.739 |  | 1645.739 |  | 1645.739 |  | 1645.739 |  | 908.8819 |  | 698.0177 |  | 1076.1712 |  | 12936.3448 |  | 101174.9926 |  | 7257.5322 |  | 18363.1399 |  | 30778.798
NG | 2628.5074 |  | 2628.5074 |  | 615.7135 |  | 395.347 |  | 689.1689 |  | 719.2779 |  | 375.2683 |  | 13401.5806 |  | 689.1689 |  | 366.9958 |  | 366.9958 |  | 689.1689 |  | 366.9958 |  | 366.9958 |  | 366.9958 |  | 689.1689 |  | 689.1689 |  | 719.582 |  | 719.582 |  | 719.582 |  | 719.582 |  | 719.582 |  | 689.1689 |  | 689.1689 |  | 689.1689 |  | 689.1689 |  | 689.1689 |  | 375.2683 |  | 304.7568 |  | 887.9911 |  | 9497.497 |  | 88995.9802 |  | 3279.4798 |  | 12432.1846 |  | 15320.0085
Residual oil | 487.2667 |  | 487.2667 |  | 34.0738 |  | 17.5634 |  | 39.5773 |  | 50.8839 |  | 33.6205 |  | 2799.441 |  | 39.5773 |  | 15.4392 |  | 15.4392 |  | 39.5773 |  | 15.4392 |  | 15.4392 |  | 15.4392 |  | 39.5773 |  | 39.5773 |  | 50.9981 |  | 50.9981 |  | 50.9981 |  | 50.9981 |  | 50.9981 |  | 39.5773 |  | 39.5773 |  | 39.5773 |  | 39.5773 |  | 39.5773 |  | 33.6205 |  | 51.3689 |  | 2959.7045 |  | 1312.7558 |  | 9030.2659 |  | 2772.2041 |  | 38227.3348 |  | 12538.4831
Water consumption, gallons | 0.92135 |  | 0.92135 |  | 0.1813 |  | 0.10702 |  | 0.20606 |  | 0.26394 |  | 0.098269 |  | 4.8651 |  | 0.20606 |  | 0.097464 |  | 0.097464 |  | 0.20606 |  | 0.097464 |  | 0.097464 |  | 0.097464 |  | 0.20606 |  | 0.20606 |  | 0.26452 |  | 0.26452 |  | 0.26452 |  | 0.26452 |  | 0.26452 |  | 0.20606 |  | 0.20606 |  | 0.20606 |  | 0.20606 |  | 0.20606 |  | 0.098269 |  | 0.1089 |  | 0.67224 |  | 2.2157 |  | 35.9916 |  | 0.6653 |  | 4.0781 |  | 6.2776
Emissions: grams
VOC | 0.40575 | 0.028995 | 0.40575 | 0.028995 | 0.21293 | 0.0095828 | 0.13796 | 0.0055538 | 0.23792 | 0.010926 | 0.23631 | 0.0097599 | 0.13393 | 0.0092432 | 1.5838 | 0.13322 | 0.23792 | 0.010926 | 0.12831 | 0.0050355 | 0.12831 | 0.0050355 | 0.23792 | 0.010926 | 0.12831 | 0.0050355 | 0.12831 | 0.0050355 | 0.12831 | 0.0050355 | 0.23792 | 0.010926 | 0.23792 | 0.010926 | 0.23629 | 0.0097482 | 0.23629 | 0.0097482 | 0.23629 | 0.0097482 | 0.23629 | 0.0097482 | 0.23629 | 0.0097482 | 0.23792 | 0.010926 | 0.23792 | 0.010926 | 0.23792 | 0.010926 | 0.23792 | 0.010926 | 0.23792 | 0.010926 | 0.13393 | 0.0092432 | 0.11449 | 0.015391 | 0.37151 | 0.17111 | 1.6544 | 0.10627 | 7.0603 | 0.14816 | 0.98536 | 0.024461 | 2.6819 | 0.12757 | 3.9969 | 0.09547
CO | 2.5104 | 0.048555 | 2.5104 | 0.048555 | 1.4346 | 0.012723 | 0.9364 | 0.0076975 | 1.6007 | 0.014398 | 1.5862 | 0.013544 | 0.84614 | 0.010514 | 9.379 | 0.2394 | 1.6007 | 0.014398 | 0.8723 | 0.007051 | 0.8723 | 0.007051 | 1.6007 | 0.014398 | 0.8723 | 0.007051 | 0.8723 | 0.007051 | 0.8723 | 0.007051 | 1.6007 | 0.014398 | 1.6007 | 0.014398 | 1.586 | 0.013536 | 1.586 | 0.013536 | 1.586 | 0.013536 | 1.586 | 0.013536 | 1.586 | 0.013536 | 1.6007 | 0.014398 | 1.6007 | 0.014398 | 1.6007 | 0.014398 | 1.6007 | 0.014398 | 1.6007 | 0.014398 | 0.84614 | 0.010514 | 0.66956 | 0.014994 | 0.92384 | 0.14831 | 10.015 | 0.14758 | 46.0496 | 1.101 | 7.0407 | 0.12398 | 18.1401 | 0.20714 | 28.515 | 0.52406
NOx | 0.64096 | 0.082899 | 0.64096 | 0.082899 | 0.21653 | 0.021542 | 0.13782 | 0.013291 | 0.24277 | 0.024293 | 0.24232 | 0.023523 | 0.14469 | 0.016286 | 2.9849 | 0.41098 | 0.24277 | 0.024293 | 0.12769 | 0.012229 | 0.12769 | 0.012229 | 0.24277 | 0.024293 | 0.12769 | 0.012229 | 0.12769 | 0.012229 | 0.12769 | 0.012229 | 0.24277 | 0.024293 | 0.24277 | 0.024293 | 0.24231 | 0.023515 | 0.24231 | 0.023515 | 0.24231 | 0.023515 | 0.24231 | 0.023515 | 0.24231 | 0.023515 | 0.24277 | 0.024293 | 0.24277 | 0.024293 | 0.24277 | 0.024293 | 0.24277 | 0.024293 | 0.24277 | 0.024293 | 0.14469 | 0.016286 | 0.14084 | 0.020795 | 0.87911 | 0.1907 | 2.1186 | 0.25164 | 16.7384 | 2.1798 | 1.4366 | 0.16801 | 5.4755 | 0.35996 | 6.1885 | 0.72196
PM10 | 0.28163 | 0.026384 | 0.28163 | 0.026384 | 0.1314 | 0.0084286 | 0.084087 | 0.0049411 | 0.14717 | 0.0095911 | 0.14946 | 0.0086729 | 0.085327 | 0.007817 | 1.1645 | 0.12281 | 0.14717 | 0.0095911 | 0.077999 | 0.0044925 | 0.077999 | 0.0044925 | 0.14717 | 0.0095911 | 0.077999 | 0.0044925 | 0.077999 | 0.0044925 | 0.077999 | 0.0044925 | 0.14717 | 0.0095911 | 0.14717 | 0.0095911 | 0.14948 | 0.0086636 | 0.14948 | 0.0086636 | 0.14948 | 0.0086636 | 0.14948 | 0.0086636 | 0.14948 | 0.0086636 | 0.14717 | 0.0095911 | 0.14717 | 0.0095911 | 0.14717 | 0.0095911 | 0.14717 | 0.0095911 | 0.14717 | 0.0095911 | 0.085327 | 0.007817 | 0.07677 | 0.012608 | 0.33408 | 0.13147 | 1.0526 | 0.09224 | 5.6254 | 0.26997 | 0.63118 | 0.029607 | 1.8927 | 0.057901 | 2.8063 | 0.11953
PM2.5 | 0.12963 | 0.010846 | 0.12963 | 0.010846 | 0.060693 | 0.0031868 | 0.038951 | 0.0019034 | 0.06794 | 0.0036146 | 0.069378 | 0.0033558 | 0.038727 | 0.0027531 | 0.53579 | 0.051891 | 0.06794 | 0.0036146 | 0.036154 | 0.0017383 | 0.036154 | 0.0017383 | 0.06794 | 0.0036146 | 0.036154 | 0.0017383 | 0.036154 | 0.0017383 | 0.036154 | 0.0017383 | 0.06794 | 0.0036146 | 0.06794 | 0.0036146 | 0.069393 | 0.0033532 | 0.069393 | 0.0033532 | 0.069393 | 0.0033532 | 0.069393 | 0.0033532 | 0.069393 | 0.0033532 | 0.06794 | 0.0036146 | 0.06794 | 0.0036146 | 0.06794 | 0.0036146 | 0.06794 | 0.0036146 | 0.06794 | 0.0036146 | 0.038727 | 0.0027531 | 0.033248 | 0.0041471 | 0.1279 | 0.041418 | 0.47931 | 0.035508 | 2.714 | 0.18732 | 0.30871 | 0.016709 | 0.98588 | 0.038794 | 1.3791 | 0.070149
SOx | 2.3429 | 0.18875 | 2.3429 | 0.18875 | 0.73904 | 0.046381 | 0.4692 | 0.029755 | 0.82898 | 0.051923 | 0.82845 | 0.053411 | 0.54247 | 0.028047 | 11.0688 | 0.95387 | 0.82898 | 0.051923 | 0.43449 | 0.027616 | 0.43449 | 0.027616 | 0.82898 | 0.051923 | 0.43449 | 0.027616 | 0.43449 | 0.027616 | 0.43449 | 0.027616 | 0.82898 | 0.051923 | 0.82898 | 0.051923 | 0.82844 | 0.053426 | 0.82844 | 0.053426 | 0.82844 | 0.053426 | 0.82844 | 0.053426 | 0.82844 | 0.053426 | 0.82898 | 0.051923 | 0.82898 | 0.051923 | 0.82898 | 0.051923 | 0.82898 | 0.051923 | 0.82898 | 0.051923 | 0.54247 | 0.028047 | 0.42086 | 0.024013 | 0.41545 | 0.065669 | 7.7657 | 0.55248 | 75.0034 | 6.8289 | 3.4226 | 0.23527 | 9.562 | 0.66104 | 15.402 | 1.0838
BC | 0.0038947 | 0.00050052 | 0.0038947 | 0.00050052 | 0.001127 | 0.00013797 | 0.00070668 | 8.3779e-05 | 0.0012671 | 0.00015603 | 0.0012667 | 0.00014817 | 0.00081115 | 0.00011159 | 0.018859 | 0.0024413 | 0.0012671 | 0.00015603 | 0.0006526 | 7.6808e-05 | 0.0006526 | 7.6808e-05 | 0.0012671 | 0.00015603 | 0.0006526 | 7.6808e-05 | 0.0006526 | 7.6808e-05 | 0.0006526 | 7.6808e-05 | 0.0012671 | 0.00015603 | 0.0012671 | 0.00015603 | 0.0012667 | 0.00014809 | 0.0012667 | 0.00014809 | 0.0012667 | 0.00014809 | 0.0012667 | 0.00014809 | 0.0012667 | 0.00014809 | 0.0012671 | 0.00015603 | 0.0012671 | 0.00015603 | 0.0012671 | 0.00015603 | 0.0012671 | 0.00015603 | 0.0012671 | 0.00015603 | 0.00081115 | 0.00011159 | 0.00082914 | 0.00015559 | 0.0062293 | 0.0015467 | 0.012136 | 0.0015879 | 0.10842 | 0.010861 | 0.0073501 | 0.00077756 | 0.041711 | 0.0032136 | 0.032698 | 0.0033184
OC | 0.0079613 | 0.0012676 | 0.0079613 | 0.0012676 | 0.0024721 | 0.00035538 | 0.0015619 | 0.00021755 | 0.0027755 | 0.00040132 | 0.0027692 | 0.00038224 | 0.0016935 | 0.00028009 | 0.037937 | 0.006164 | 0.0027755 | 0.00040132 | 0.0014448 | 0.00019982 | 0.0014448 | 0.00019982 | 0.0027755 | 0.00040132 | 0.0014448 | 0.00019982 | 0.0014448 | 0.00019982 | 0.0014448 | 0.00019982 | 0.0027755 | 0.00040132 | 0.0027755 | 0.00040132 | 0.0027692 | 0.00038205 | 0.0027692 | 0.00038205 | 0.0027692 | 0.00038205 | 0.0027692 | 0.00038205 | 0.0027692 | 0.00038205 | 0.0027755 | 0.00040132 | 0.0027755 | 0.00040132 | 0.0027755 | 0.00040132 | 0.0027755 | 0.00040132 | 0.0027755 | 0.00040132 | 0.0016935 | 0.00028009 | 0.0017644 | 0.00037686 | 0.014065 | 0.0034619 | 0.025509 | 0.0039531 | 0.20631 | 0.029465 | 0.018 | 0.0022624 | 0.093523 | 0.0062214 | 0.078108 | 0.0095735
CH4 | 1.1315 |  | 1.1315 |  | 0.33786 |  | 0.21855 |  | 0.37762 |  | 0.38846 |  | 0.20853 |  | 5.4685 |  | 0.37762 |  | 0.2032 |  | 0.2032 |  | 0.37762 |  | 0.2032 |  | 0.2032 |  | 0.2032 |  | 0.37762 |  | 0.37762 |  | 0.38857 |  | 0.38857 |  | 0.38857 |  | 0.38857 |  | 0.38857 |  | 0.37762 |  | 0.37762 |  | 0.37762 |  | 0.37762 |  | 0.37762 |  | 0.20853 |  | 0.1608 |  | 0.50842 |  | 4.5113 |  | 32.9577 |  | 1.8808 |  | 8.2283 |  | 8.3201
N2O | 0.0078634 |  | 0.0078634 |  | 0.0020635 |  | 0.0013202 |  | 0.0023113 |  | 0.0023897 |  | 0.0012784 |  | 0.039175 |  | 0.0023113 |  | 0.0012246 |  | 0.0012246 |  | 0.0023113 |  | 0.0012246 |  | 0.0012246 |  | 0.0012246 |  | 0.0023113 |  | 0.0023113 |  | 0.0023905 |  | 0.0023905 |  | 0.0023905 |  | 0.0023905 |  | 0.0023905 |  | 0.0023113 |  | 0.0023113 |  | 0.0023113 |  | 0.0023113 |  | 0.0023113 |  | 0.0012784 |  | 0.0011069 |  | 0.0057456 |  | 0.025509 |  | 0.25505 |  | 0.013395 |  | 0.067658 |  | 0.06105
CO2 | 614.2411 |  | 614.2411 |  | 208.4654 |  | 133.6806 |  | 233.3937 |  | 236.8737 |  | 129.4376 |  | 2867.1367 |  | 233.3937 |  | 124.0591 |  | 124.0591 |  | 233.3937 |  | 124.0591 |  | 124.0591 |  | 124.0591 |  | 233.3937 |  | 233.3937 |  | 236.9089 |  | 236.9089 |  | 236.9089 |  | 236.9089 |  | 236.9089 |  | 233.3937 |  | 233.3937 |  | 233.3937 |  | 233.3937 |  | 233.3937 |  | 129.4376 |  | 116.2792 |  | 610.5408 |  | 1969.7019 |  | 17345.2712 |  | 1358.2011 |  | 5895.5696 |  | 5978.0572
9) Fuel-Cycle Energy Use, Water Consumption, and Emissions of Electric Generation: Btu or Gallons or Grams per mmBtu of Electricity Available at User Sites (wall outlets)
| Stationary Use: U.S. Mix |  |  |  | Transportation Use: U.S. Mix |  |  |  | Oil-Fired Power Plant |  |  |  | NG-Fired Power Plant |  |  |  | Coal-Fired Power Plant |  |  |  | Biomass-Fired Power Plant |  |  |  | Nuclear Power Plant (LWR): for electrolysis to G.H2 at refueling station |  |  |  | Nuclear Power Plant (LWR): for electrolysis to L.H2 at refueling station |  |  |  | Nuclear Power Plant (HTGR): for electrolysis to H2 in central plant |  |  |  | Other Power Plants |  |  |  | Oil-Fired Boiler |  |  |  | Oil-Fired Internal Combustion Engine |  |  |  | Oil-Fired Gas Turbine |  |  |  | NG-Fired Boiler Power Plant |  |  |  | NG-Fired Simple Cycle Power Plant |  |  |  | NG-Fired Combined Cycle Power Plant |  |  |  | NG-Fired Internal Combustion Engine Power Plant |  |  |  | Coal-Fired Boiler Power Plant |  |  |  | Coal-Fired IGCC Power Plant |  |  |  | Biomass-Fired Boiler Power Plants: Willow |  |  |  | Biomass-Fired Boiler Power Plants: Poplar |  |  |  | Biomass-Fired Boiler Power Plants: Switchgrass |  |  |  | Biomass-Fired Boiler Power Plants: Miscanthus |  |  |  | Biomass-Fired Boiler Power Plants: Forest Residue |  |  |  | Biomass IGCC Power Plants: Willow |  |  |  | Biomass IGCC Power Plants: Poplar |  |  |  | Biomass IGCC Power Plants: Switchgrass |  |  |  | Biomass IGCC Power Plants: Miscanthus |  |  |  | Biomass IGCC Power Plants: Forest Residue |  |  |  | Nuclear-PWR Power Plant |  |  |  | Nuclear-BWR Power Plant |  |  |  | Hydroelectric Power Plant |  |  |  | Wind Power Plant |  |  |  | PV Power Plant |  |  |  | Geothermal-Flash Power Plant |  |  |  | Geothermal-Binary Power Plant |  |  |  | Geothermal-EGS Power Plant |  |  |  | NG-Fired Combined Cycle Power Plant with CCS (integrated design) |  |  |  | NG-Fired Combined Cycle Power Plant with CCS (GT auxiliary) |  |  |  | NG-Fired Combined Cycle (CHP) Power Plant |  |  |  | NG-Fired Boiler (CHP) Power Plant |  |  |  | NG Simple-Cycle Gas Turbine (CHP) Power Plant |  |  |  | Coal-Fired Boiler Power Plant with CCS (integrated design) |  |  |  | Coal-Fired Boiler Power Plant with CCS (GT auxiliary) |  |  |  | Coal-Fired Boiler (CHP) Power Plant |  |  |  | ASCC |  | FRCC |  | HICC |  | MRO |  | NPCC |  | RFC |  | SERC |  | SPP |  | TRE |  | WECC
| Total |  | Urban |  | Total |  | Urban |  | Total |  | Urban |  | Total |  | Urban |  | Total |  | Urban |  | Total |  | Urban |  | Total |  | Urban |  | Total |  | Urban |  | Total |  | Urban |  | Total |  | Urban |  | Total |  | Urban |  | Total |  | Urban |  | Total |  | Urban |  | Total |  | Urban |  | Total |  | Urban |  | Total |  | Urban |  | Total |  | Urban |  | Total |  | Urban |  | Total |  | Urban |  | Total |  | Urban |  | Total |  | Urban |  | Total |  | Urban |  | Total |  | Urban |  | Total |  | Urban |  | Total |  | Urban |  | Total |  | Urban |  | Total |  | Urban |  | Total |  | Urban |  | Total |  | Urban |  | Total |  | Urban |  | Total |  | Urban |  | Total |  | Urban |  | Total |  | Urban |  | Total |  | Urban |  | Total |  | Urban |  | Total |  | Urban |  | Total |  | Urban |  | Total |  | Urban |  | Total |  | Urban |  | Total |  | Urban |  | Total |  | Urban |  | Total |  | Urban |  | Total |  | Urban |  | Total |  | Urban |  | Total |  | Urban |  | Fuel Cycle (w/o Infrastructure)
| Feedstock | Fuel | Feedstock | Fuel | Feedstock | Fuel | Feedstock | Fuel | Feedstock | Fuel | Feedstock | Fuel | Feedstock | Fuel | Feedstock | Fuel | Feedstock | Fuel | Feedstock | Fuel | Feedstock | Fuel | Feedstock | Fuel | Feedstock | Fuel | Feedstock | Fuel | Feedstock | Fuel | Feedstock | Fuel | Feedstock | Fuel | Feedstock | Fuel | Feedstock | Fuel | Feedstock | Fuel | Feedstock | Fuel | Feedstock | Fuel | Feedstock | Fuel | Feedstock | Fuel | Feedstock | Fuel | Feedstock | Fuel | Feedstock | Fuel | Feedstock | Fuel | Feedstock | Fuel | Feedstock | Fuel | Feedstock | Fuel | Feedstock | Fuel | Feedstock | Fuel | Feedstock | Fuel | Feedstock | Fuel | Feedstock | Fuel | Feedstock | Fuel | Feedstock | Fuel | Feedstock | Fuel | Feedstock | Fuel | Feedstock | Fuel | Feedstock | Fuel | Feedstock | Fuel | Feedstock | Fuel | Feedstock | Fuel | Feedstock | Fuel | Feedstock | Fuel | Feedstock | Fuel | Feedstock | Fuel | Feedstock | Fuel | Feedstock | Fuel | Feedstock | Fuel | Feedstock | Fuel | Feedstock | Fuel | Feedstock | Fuel | Feedstock | Fuel | Feedstock | Fuel | Feedstock | Fuel | Feedstock | Fuel | Feedstock | Fuel | Feedstock | Fuel | Feedstock | Fuel | Feedstock | Fuel | Feedstock | Fuel | Feedstock | Fuel | Feedstock | Fuel | Feedstock | Fuel | Feedstock | Fuel | Feedstock | Fuel | Feedstock | Fuel | Feedstock | Fuel | Feedstock | Fuel | Feedstock | Fuel | Feedstock | Fuel | Feedstock | Fuel | Feedstock | Fuel | Feedstock | Fuel | Feedstock | Fuel | Feedstock | Fuel | Feedstock | Fuel | Feedstock | Fuel | Feedstock | Fuel | Feedstock | Fuel | Feedstock | Fuel | Feedstock | Fuel | Feedstock | Fuel | Feedstock | Fuel | Feedstock | Fuel | Feedstock | Fuel | Feedstock | Fuel | Total | Urban | Total | Urban | Total | Urban | Total | Urban | Total | Urban | Total | Urban | Total | Urban | Total | Urban | Total | Urban | Total | Urban
Total energy | 83593.4598 | 1875127.3389 |  |  | 83593.4598 | 1875127.3389 |  |  | 398382.907 | 2897894.3898 |  |  | 173557.4605 | 1997143.5528 |  |  | 59504.8841 | 2778301.4625 |  |  | 120426.2157 | 4527770.0135 |  |  | 30822.6874 | 1001457.5018 |  |  | 30822.6874 | 1001457.5018 |  |  | 30730.5681 | 1000000 |  |  | 0 | 1038668.4478 |  |  | 393103.1693 | 2859803.294 |  |  | 362068.7086 | 2632998.3126 |  |  | 429956.5915 | 3126419.3652 |  |  | 255792.3878 | 2943836.9075 |  |  | 255792.3878 | 2942595.8358 |  |  | 158126.2034 | 1819601.1834 |  |  | 255792.3878 | 2942595.8358 |  |  | 59550.6923 | 2780438.2146 |  |  | 54969.8698 | 2566763.001 |  |  | 146987.9441 | 4548225.6658 |  |  | 182233.5382 | 4548225.6658 |  |  | 1365404.5044 | 4548225.6658 |  |  | 1323226.6373 | 4548225.6658 |  |  | 120970.5833 | 4548225.6658 |  |  | 80843.3693 | 2502660.4369 |  |  | 100228.446 | 2502660.4369 |  |  | 750972.4774 | 2502660.4369 |  |  | 727774.6505 | 2502660.4369 |  |  | 66533.8208 | 2502660.4369 |  |  | 30822.6874 | 1001457.5018 |  |  | 30822.6874 | 1001173.1005 |  |  | 0 | 1005188.2941 |  |  | 0 | 1026777.685 |  |  | 0 | 1246954.9991 |  |  | 0 | 1014469.6532 |  |  | 0 | 1073227.1347 |  |  | 0 | 1065972.4254 |  |  | 175225.4368 | 2016213.2227 |  |  | 175517.0385 | 2019566.1454 |  |  | 127708.3875 | 1469848.1464 |  |  | 164714.7952 | 1896599.8308 |  |  | 132172.3584 | 1521176.2041 |  |  | 78419.6083 | 3660590.1291 |  |  | 88258.7572 | 3458022.4998 |  |  | 45710.5527 | 2134856.5989 |  |  | 2579682.7646 |  | 2192380.6922 |  | 3146316.7489 |  | 2141436.6757 |  | 1698231.6738 |  | 2123564.1793 |  | 2134528.4842 |  | 2181966.4884 |  | 2141703.9759 |  | 1701127.9669
Fossil fuels | 81633.0102 | 1490078.6049 |  |  | 81633.0102 | 1490078.6049 |  |  | 384514.0101 | 2897640.2682 |  |  | 172395.9003 | 1996984.921 |  |  | 57459.0491 | 2778015.5109 |  |  | 119858.7905 | 2441.4157 |  |  | 26290.9796 | 1317.7707 |  |  | 26290.9796 | 1317.7707 |  |  | 26041.0221 | 1317.7707 |  |  | 0 | 32438.6549 |  |  | 379418.0759 | 2859517.3424 |  |  | 349464.0173 | 2632851.9661 |  |  | 414988.5205 | 3126273.0187 |  |  | 254080.4577 | 2943550.9558 |  |  | 254080.4577 | 2942449.4893 |  |  | 157067.9193 | 1819454.8369 |  |  | 254080.4577 | 2942449.4893 |  |  | 57503.2824 | 2780152.263 |  |  | 53079.953 | 2566477.0493 |  |  | 145672.1513 | 2442.0917 |  |  | 180652.5147 | 2442.0917 |  |  | 185613.2455 | 2442.0917 |  |  | 144374.5812 | 2442.0917 |  |  | 120400.5932 | 2442.0917 |  |  | 80119.6832 | 2374.4852 |  |  | 99358.8831 | 2374.4852 |  |  | 102087.285 | 2374.4852 |  |  | 79406.0197 | 2374.4852 |  |  | 66220.3263 | 2374.4852 |  |  | 26290.9796 | 1317.7707 |  |  | 26290.9796 | 1054.1434 |  |  | 0 | 4923.8668 |  |  | 0 | 23746.5976 |  |  | 0 | 199201.2387 |  |  | 0 | 13309.2161 |  |  | 0 | 69022.6593 |  |  | 0 | 58637.2895 |  |  | 174052.7134 | 2016066.8763 |  |  | 174342.3636 | 2019419.7989 |  |  | 126853.6793 | 1469701.7999 |  |  | 163612.4159 | 1896313.8792 |  |  | 131287.7745 | 1521029.8576 |  |  | 75723.467 | 3660304.1774 |  |  | 85745.4685 | 3457736.5482 |  |  | 44138.9801 | 2134570.6473 |  |  | 2285754.4923 |  | 2015886.5911 |  | 2852303.0748 |  | 1706485.3008 |  | 1094809.198 |  | 1767941.2469 |  | 1777745.6886 |  | 1826504.2389 |  | 1877588.5326 |  | 1119643.2414
Coal | 4616.9283 | 807612.7871 |  |  | 4616.9283 | 807612.7871 |  |  | 28264.374 | 1473.5636 |  |  | 2435.6118 | 957.0374 |  |  | 6043.8713 | 2777286.7646 |  |  | 1161.2705 | 1671.2539 |  |  | 9510.1131 | 908.8819 |  |  | 9510.1131 | 908.8819 |  |  | 9841.4972 | 908.8819 |  |  | 0 | 16237.6332 |  |  | 27889.7884 | 1645.739 |  |  | 25687.963 | 890.5837 |  |  | 30504.4561 | 890.5837 |  |  | 3589.6524 | 1645.739 |  |  | 3589.6524 | 890.5837 |  |  | 2219.0578 | 890.5837 |  |  | 3589.6524 | 890.5837 |  |  | 6048.524 | 2779423.5167 |  |  | 5583.2529 | 2565748.3031 |  |  | 2732.134 | 1671.5116 |  |  | 3307.2853 | 1671.5116 |  |  | 7892.406 | 1671.5116 |  |  | 5926.2461 | 1671.5116 |  |  | 1166.5199 | 1671.5116 |  |  | 1502.6737 | 1645.739 |  |  | 1819.0069 | 1645.739 |  |  | 4340.8233 | 1645.739 |  |  | 3259.4354 | 1645.739 |  |  | 641.5859 | 1645.739 |  |  | 9510.1131 | 908.8819 |  |  | 9510.1131 | 698.0177 |  |  | 0 | 1076.1712 |  |  | 0 | 12936.3448 |  |  | 0 | 101174.9926 |  |  | 0 | 7257.5322 |  |  | 0 | 18363.1399 |  |  | 0 | 30778.798 |  |  | 2459.0192 | 890.5837 |  |  | 2463.1114 | 890.5837 |  |  | 1792.1906 | 890.5837 |  |  | 2311.5186 | 1645.739 |  |  | 1854.8356 | 890.5837 |  |  | 7965.0272 | 3659575.4251 |  |  | 7316.8374 | 3240594.0607 |  |  | 4642.7903 | 2133841.901 |  |  | 334854.8036 |  | 479965.464 |  | 643603.2068 |  | 1391442.4132 |  | 86126.224 |  | 1112461.6257 |  | 886274.343 |  | 998434.5113 |  | 703474.7907 |  | 549931.2828
Natural gas | 60469.109 | 670025.7829 |  |  | 60469.109 | 670025.7829 |  |  | 229697.7957 | 615.7135 |  |  | 162003.4086 | 1996010.3203 |  |  | 8629.3626 | 689.1689 |  |  | 12532.7682 | 719.2779 |  |  | 13786.3345 | 375.2683 |  |  | 13786.3345 | 375.2683 |  |  | 13635.615 | 375.2683 |  |  | 0 | 13401.5806 |  |  | 226653.6287 | 689.1689 |  |  | 208759.9212 | 366.9958 |  |  | 247902.4064 | 366.9958 |  |  | 238763.7996 | 2941865.6395 |  |  | 238763.7996 | 2941543.4664 |  |  | 147599.4397 | 1818548.814 |  |  | 238763.7996 | 2941543.4664 |  |  | 8636.0056 | 689.1689 |  |  | 7971.6975 | 689.1689 |  |  | 37650.7001 | 719.582 |  |  | 47492.2809 | 719.582 |  |  | 105621.1207 | 719.582 |  |  | 88124.0861 | 719.582 |  |  | 12589.4206 | 719.582 |  |  | 20707.8851 | 689.1689 |  |  | 26120.7545 | 689.1689 |  |  | 58091.6164 | 689.1689 |  |  | 48468.2474 | 689.1689 |  |  | 6924.1813 | 689.1689 |  |  | 13786.3345 | 375.2683 |  |  | 13786.3345 | 304.7568 |  |  | 0 | 887.9911 |  |  | 0 | 9497.497 |  |  | 0 | 88995.9802 |  |  | 0 | 3279.4798 |  |  | 0 | 12432.1846 |  |  | 0 | 15320.0085 |  |  | 163560.3445 | 2015160.8533 |  |  | 163832.5337 | 2018513.776 |  |  | 119206.596 | 1468795.777 |  |  | 153749.4164 | 1894628.5629 |  |  | 123373.3919 | 1520123.8347 |  |  | 11372.3645 | 689.175 |  |  | 27638.1682 | 217102.9102 |  |  | 6628.9169 | 689.1689 |  |  | 1571505.2311 |  | 1516256.8198 |  | 157259.2164 |  | 282730.6261 |  | 991938.0365 |  | 629836.8359 |  | 866285.1571 |  | 758950.5392 |  | 1155485.8306 |  | 553547.6839
Petroleum | 16546.9729 | 12440.0349 |  |  | 16546.9729 | 12440.0349 |  |  | 126551.8404 | 2895550.9911 |  |  | 7956.88 | 17.5634 |  |  | 42785.8153 | 39.5773 |  |  | 106164.7518 | 50.8839 |  |  | 2994.532 | 33.6205 |  |  | 2994.532 | 33.6205 |  |  | 2563.91 | 33.6205 |  |  | 0 | 2799.441 |  |  | 124874.6587 | 2857182.4345 |  |  | 115016.1331 | 2631594.3866 |  |  | 136581.658 | 3125015.4392 |  |  | 11727.0057 | 39.5773 |  |  | 11727.0057 | 15.4392 |  |  | 7249.4217 | 15.4392 |  |  | 11727.0057 | 15.4392 |  |  | 42818.7528 | 39.5773 |  |  | 39525.0026 | 39.5773 |  |  | 105289.3172 | 50.9981 |  |  | 129852.9485 | 50.9981 |  |  | 72099.7188 | 50.9981 |  |  | 50324.249 | 50.9981 |  |  | 106644.6527 | 50.9981 |  |  | 57909.1245 | 39.5773 |  |  | 71419.1217 | 39.5773 |  |  | 39654.8453 | 39.5773 |  |  | 27678.3369 | 39.5773 |  |  | 58654.559 | 39.5773 |  |  | 2994.532 | 33.6205 |  |  | 2994.532 | 51.3689 |  |  | 0 | 2959.7045 |  |  | 0 | 1312.7558 |  |  | 0 | 9030.2659 |  |  | 0 | 2772.2041 |  |  | 0 | 38227.3348 |  |  | 0 | 12538.4831 |  |  | 8033.3497 | 15.4392 |  |  | 8046.7184 | 15.4392 |  |  | 5854.8927 | 15.4392 |  |  | 7551.481 | 39.5773 |  |  | 6059.547 | 15.4392 |  |  | 56386.0753 | 39.5773 |  |  | 50790.4628 | 39.5773 |  |  | 32867.2729 | 39.5773 |  |  | 379394.4576 |  | 19664.3073 |  | 2051440.6517 |  | 32312.2615 |  | 16744.9375 |  | 25642.7853 |  | 25186.1885 |  | 69119.1883 |  | 18627.9112 |  | 16164.2747
Water consumption | 9.1408 | 170.26 |  |  | 9.1408 | 170.0858 |  |  | 61.9508 | 91.1778 |  |  | 6.1639 | 49.6706 |  |  | 10.7624 | 117.9652 |  |  | 2.343 | 116.9563 |  |  | 18.2128 | 117.9694 |  |  | 18.2128 | 117.9694 |  |  | 14.9983 | 117.8711 |  |  | 0 | 573.1452 |  |  | 61.1298 | 118.0772 |  |  | 56.3037 | 0.097464 |  |  | 66.8607 | 0.097464 |  |  | 9.0845 | 118.0772 |  |  | 9.0845 | 0.097464 |  |  | 5.6159 | 46.6425 |  |  | 9.0845 | 0.097464 |  |  | 10.7706 | 118.0772 |  |  | 9.9421 | 106.8839 |  |  | 5.7035 | 118.1356 |  |  | 6.681 | 118.1356 |  |  | 14.2762 | 118.1356 |  |  | 9.824 | 118.1356 |  |  | 2.3536 | 118.1356 |  |  | 3.1369 | 0.20606 |  |  | 3.6746 | 0.20606 |  |  | 7.8519 | 0.20606 |  |  | 5.4032 | 0.20606 |  |  | 1.2945 | 0.20606 |  |  | 18.2128 | 117.9694 |  |  | 18.2128 | 117.98 |  |  | 0 | 1292.7671 |  |  | 0 | 2.5088 |  |  | 0 | 71.1601 |  |  | 0 | 352.3506 |  |  | 0 | 502.2989 |  |  | 0 | 284.6951 |  |  | 6.2232 | 111.4645 |  |  | 6.2335 | 111.4645 |  |  | 4.5356 | 46.6425 |  |  | 5.8499 | 46.7511 |  |  | 4.6941 | 46.6425 |  |  | 14.1834 | 266.9007 |  |  | 13.2272 | 266.9007 |  |  | 8.2674 | 118.0772 |  |  | 365.5727 |  | 167.591 |  | 148.8955 |  | 174.8245 |  | 35.9693 |  | 116.6074 |  | 171.3524 |  | 308.3847 |  | 309.6486 |  | 381.0705
VOC | 12.0174 | 2.6941 | 0.33434 | 0.74738 | 12.0174 | 2.6941 | 0.33434 | 0.74738 | 18.0047 | 5.1315 | 5.8382 | 0.058768 | 17.1065 | 4.3559 | 0.72945 | 1.3258 | 20.7998 | 2.7358 | 0.20362 | 0.96011 | 4.2694 | 39.4073 | 0.3631 | 0.51898 | 0.90179 | 0.13393 | 0.029915 | 0.0092432 | 0.90179 | 0.13393 | 0.029915 | 0.0092432 | 0.81458 | 0.13393 | 0.027677 | 0.0092432 | 0 | 1.5838 | 0 | 0.13322 | 17.7661 | 6.2166 | 5.7608 | 0.070712 | 16.3635 | 3.4693 | 5.306 | 0.038446 | 19.4317 | 0.94891 | 6.3009 | 0.013241 | 25.2118 | 9.1473 | 1.0751 | 2.7996 | 25.2118 | 3.2349 | 1.0751 | 0.97739 | 15.5855 | 0.62653 | 0.6646 | 0.16098 | 25.2118 | 314.0074 | 1.0751 | 98.2492 | 20.8158 | 2.7583 | 0.20378 | 0.96868 | 19.2146 | 0.50168 | 0.1881 | 0.11116 | 7.1451 | 39.5957 | 0.34927 | 0.52142 | 9.0752 | 39.5957 | 0.41703 | 0.52142 | 12.9432 | 39.5957 | 0.30152 | 0.52142 | 10.8225 | 39.5957 | 0.21734 | 0.52142 | 4.2887 | 39.5957 | 0.36474 | 0.52142 | 3.9298 | 20.7529 | 0.1921 | 0.27762 | 4.9914 | 20.7529 | 0.22937 | 0.27762 | 7.1187 | 20.7529 | 0.16584 | 0.27762 | 5.9524 | 20.7529 | 0.11954 | 0.27762 | 2.3588 | 20.7529 | 0.20061 | 0.27762 | 0.90179 | 0.13393 | 0.029915 | 0.0092432 | 0.90179 | 0.11449 | 0.029915 | 0.015391 | 0 | 0.37151 | 0 | 0.17111 | 0 | 1.6544 | 0 | 0.10627 | 0 | 7.0603 | 0 | 0.14816 | 0 | 0.98536 | 0 | 0.024461 | 0 | 2.6819 | 0 | 0.12757 | 0 | 3.9969 | 0 | 0.09547 | 17.2709 | 0.68041 | 0.73646 | 0.17784 | 17.2996 | 0.68133 | 0.73769 | 0.17813 | 12.5874 | 0.53069 | 0.53675 | 0.0050355 | 16.2349 | 5.975 | 0.69229 | 0.010926 | 13.0274 | 1.7335 | 0.55551 | 0.0050355 | 27.4114 | 3.5569 | 0.26834 | 1.2722 | 26.1268 | 3.4054 | 0.31671 | 1.2146 | 15.978 | 2.1726 | 0.15642 | 0.010926 | 20.6232 | 1.8685 | 17.7142 | 1.1706 | 23.4207 | 4.4283 | 17.9707 | 1.9749 | 11.9493 | 1.1756 | 17.6485 | 1.6916 | 16.6172 | 1.3079 | 16.7286 | 1.469 | 17.6295 | 1.526 | 10.674 | 0.89571
CO | 18.6468 | 29.1987 | 1.2532 | 7.2631 | 18.6468 | 29.1987 | 1.2532 | 7.2631 | 33.0819 | 38.4735 | 3.9051 | 0.38311 | 45.9839 | 52.13 | 3.2961 | 16.0313 | 8.0198 | 17.8928 | 0.37755 | 6.2054 | 17.4345 | 1375.0286 | 0.45667 | 17.8683 | 3.6896 | 0.84614 | 0.11745 | 0 | 3.6896 | 0.84614 | 0.11745 | 0.010514 | 3.3345 | 0.84614 | 0.11913 | 0 | 0 | 9.379 | 0 | 0.2394 | 32.6434 | 47.9059 | 3.8533 | 0.47745 | 30.0663 | 9.6937 | 3.5491 | 0.095265 | 35.7038 | 5.7373 | 4.2146 | 0.055701 | 67.772 | 135.8272 | 4.8579 | 42.0273 | 67.772 | 122.2916 | 4.8579 | 38.0113 | 41.8954 | 27.3073 | 3.003 | 8.2812 | 67.772 | 1080.5168 | 4.8579 | 337.9358 | 8.026 | 18.0127 | 0.37784 | 6.251 | 7.4086 | 6.026 | 0.34877 | 1.696 | 28.9161 | 1388.6914 | 0.44062 | 18.0459 | 38.5224 | 1388.6914 | 0.4974 | 18.0459 | 24.4372 | 1388.6914 | 0.60555 | 18.0459 | 18.0113 | 1388.6914 | 0.45864 | 18.0459 | 17.5133 | 1388.6914 | 0.45874 | 18.0459 | 15.9038 | 22.4087 | 0.24234 | 0.2849 | 21.1873 | 22.4087 | 0.27357 | 0.2849 | 13.4404 | 22.4087 | 0.33305 | 0.2849 | 9.9062 | 22.4087 | 0.25225 | 0.2849 | 9.6323 | 22.4087 | 0.25231 | 0.2849 | 3.6896 | 0.84614 | 0.11745 | 0.010514 | 3.6896 | 0.66956 | 0.11745 | 0.014994 | 0 | 0.92384 | 0 | 0.14831 | 0 | 10.015 | 0 | 0.14758 | 0 | 46.0496 | 0 | 1.101 | 0 | 7.0407 | 0 | 0.12398 | 0 | 18.1401 | 0 | 0.20714 | 0 | 28.515 | 0 | 0.52406 | 46.4259 | 30.1659 | 3.3278 | 9.1759 | 46.5031 | 30.2147 | 3.3333 | 9.1912 | 33.8362 | 22.2222 | 2.4254 | 0.007051 | 43.6411 | 88.0344 | 3.1282 | 0.014398 | 35.019 | 63.6118 | 2.5101 | 0.007051 | 10.5691 | 23.2129 | 0.49756 | 8.227 | 14.3452 | 29.6715 | 0.79801 | 10.6813 | 6.1607 | 14.1984 | 0.29003 | 0.014398 | 125.54 | 16.6107 | 71.5016 | 12.6432 | 102.8061 | 6.7467 | 51.8751 | 13.1785 | 69.4066 | 10.1693 | 49.8594 | 11.7998 | 61.5093 | 12.4755 | 55.6288 | 13.3679 | 63.5374 | 14.0907 | 39.4912 | 7.4304
NOx | 31.9014 | 57.5229 | 2.0198 | 18.2083 | 31.9014 | 57.5229 | 2.0198 | 18.2083 | 79.1285 | 1163.3743 | 7.3262 | 11.6531 | 58.6641 | 61.5924 | 3.9692 | 19.2486 | 37.4404 | 105.9333 | 2.0917 | 40.1867 | 37.8591 | 268.1254 | 1.0017 | 3.506 | 4.8354 | 0.14469 | 0.26057 | 0 | 4.8354 | 0.14469 | 0.26057 | 0.016286 | 4.4179 | 0.14469 | 0.2663 | 0 | 0 | 2.9849 | 0 | 0.41098 | 78.0798 | 1238.8783 | 7.2291 | 12.4106 | 71.9156 | 1328.3258 | 6.6584 | 13.2942 | 85.3998 | 801.4133 | 7.9068 | 8.0251 | 86.4603 | 241.1472 | 5.8498 | 75.4274 | 86.4603 | 94.1449 | 5.8498 | 29.4396 | 53.4482 | 31.8087 | 3.6163 | 9.9284 | 86.4603 | 871.7504 | 5.8498 | 272.8301 | 37.4693 | 106.3052 | 2.0933 | 40.328 | 34.587 | 69.1145 | 1.9323 | 26.1955 | 71.8928 | 270.6004 | 0.98507 | 3.5382 | 95.6948 | 270.6004 | 1.0896 | 3.5382 | 67.6441 | 270.6004 | 1.4648 | 3.5382 | 49.9085 | 270.6004 | 1.093 | 3.5382 | 38.0303 | 270.6004 | 1.0062 | 3.5382 | 39.5411 | 23.1023 | 0.54179 | 0.32147 | 52.6321 | 23.1023 | 0.59926 | 0.32147 | 37.2042 | 23.1023 | 0.80565 | 0.32147 | 27.4497 | 23.1023 | 0.60115 | 0.32147 | 20.9166 | 23.1023 | 0.5534 | 0.32147 | 4.8354 | 0.14469 | 0.26057 | 0.016286 | 4.8354 | 0.14084 | 0.26057 | 0.020795 | 0 | 0.87911 | 0 | 0.1907 | 0 | 2.1186 | 0 | 0.25164 | 0 | 16.7384 | 0 | 2.1798 | 0 | 1.4366 | 0 | 0.16801 | 0 | 5.4755 | 0 | 0.35996 | 0 | 6.1885 | 0 | 0.72196 | 59.2279 | 35.2345 | 4.0073 | 11.0007 | 59.3265 | 35.293 | 4.014 | 11.019 | 43.1667 | 25.7144 | 2.9206 | 0.012229 | 55.6752 | 155.3706 | 3.7669 | 0.024293 | 44.6755 | 48.708 | 3.0227 | 0.012229 | 49.3416 | 139.9116 | 2.7566 | 53.0984 | 50.0518 | 130.8317 | 2.8713 | 49.6481 | 28.761 | 81.6553 | 1.6068 | 0.024293 | 377.6433 | 76.0587 | 141.8992 | 31.0652 | 515.1038 | 53.4355 | 250.9603 | 81.8297 | 60.1845 | 9.9961 | 190.245 | 59.4414 | 155.1737 | 40.7518 | 265.9152 | 73.2299 | 151.4044 | 41.1747 | 123.9242 | 36.4863
PM10 | 7.4591 | 8.7703 | 0.04465 | 2.3481 | 7.4591 | 8.7703 | 0.04465 | 2.3481 | 5.4085 | 47.6351 | 1.2321 | 0.48347 | 0.89194 | 3.1682 | 0.02406 | 0.97027 | 24.4037 | 18.045 | 0.087233 | 6.8108 | 2.3043 | 607.7157 | 0.075195 | 7.907 | 0.30701 | 0.085327 | 0.029516 | 0 | 0.30701 | 0.085327 | 0.029516 | 0.007817 | 0.29592 | 0.085327 | 0.030248 | 0 | 0 | 1.1645 | 0 | 0.12281 | 5.3368 | 49.7934 | 1.2158 | 0.50605 | 4.9155 | 2.4519 | 1.1198 | 0.028231 | 5.8371 | 49.9001 | 1.3298 | 0.50271 | 1.3146 | 12.0166 | 0.035461 | 3.7247 | 1.3146 | 10.5993 | 0.035461 | 3.2976 | 0.81264 | 0.31246 | 0.021921 | 0.077877 | 1.3146 | 133.4546 | 0.035461 | 41.7514 | 24.4225 | 18.1417 | 0.0873 | 6.8475 | 22.5438 | 8.4704 | 0.080585 | 3.1724 | 4.0326 | 613.7817 | 0.079985 | 7.9859 | 5.3605 | 613.7817 | 0.093673 | 7.9859 | 4.5021 | 613.7817 | 0.10005 | 7.9859 | 3.2966 | 613.7817 | 0.073098 | 7.9859 | 2.3147 | 613.7817 | 0.075535 | 7.9859 | 2.2179 | 7.1809 | 0.043992 | 0.10103 | 2.9483 | 7.1809 | 0.05152 | 0.10103 | 2.4762 | 7.1809 | 0.055029 | 0.10103 | 1.8132 | 7.1809 | 0.040204 | 0.10103 | 1.2731 | 7.1809 | 0.041544 | 0.10103 | 0.30701 | 0.085327 | 0.029516 | 0.007817 | 0.30701 | 0.07677 | 0.029516 | 0.012608 | 0 | 0.33408 | 0 | 0.13147 | 0 | 1.0526 | 0 | 0.09224 | 0 | 5.6254 | 0 | 0.26997 | 0 | 0.63118 | 0 | 0.029607 | 0 | 1.8927 | 0 | 0.057901 | 0 | 2.8063 | 0 | 0.11953 | 0.90052 | 0.33781 | 0.024292 | 0.085813 | 0.90202 | 0.33824 | 0.024332 | 0.085948 | 0.65632 | 0.26736 | 0.017704 | 0.0044925 | 0.8465 | 7.7903 | 0.022835 | 0.0095911 | 0.67926 | 5.5145 | 0.018323 | 0.0044925 | 32.1609 | 23.8434 | 0.11496 | 9.0142 | 28.5739 | 21.9034 | 0.1044 | 8.2769 | 18.7465 | 13.9596 | 0.067011 | 0.0095911 | 309.0485 | 114.091 | 21.1516 | 4.7969 | 76.7429 | 3.3973 | 36.2544 | 7.8716 | 17.0087 | 1.4778 | 56.6239 | 17.4381 | 33.9029 | 8.3624 | 29.6184 | 7.5586 | 16.8338 | 3.8047 | 32.3106 | 8.7412
PM2.5 | 1.4967 | 5.5429 | 0.039143 | 1.7251 | 1.4967 | 5.5429 | 0.039143 | 1.7251 | 4.6613 | 33.7189 | 1.0773 | 0.33977 | 0.79636 | 3.1231 | 0.021008 | 0.96723 | 4.0279 | 12.6262 | 0.07947 | 4.7758 | 1.9939 | 177.1772 | 0.056188 | 2.3058 | 0.18534 | 0.038727 | 0.021965 | 0 | 0.18534 | 0.038727 | 0.021965 | 0.0027531 | 0.17288 | 0.038727 | 0.022471 | 0 | 0 | 0.53579 | 0 | 0.051891 | 4.5996 | 38.6068 | 1.063 | 0.389 | 4.2364 | 3.6702 | 0.97909 | 0.038079 | 5.0308 | 20.5804 | 1.1627 | 0.20718 | 1.1737 | 11.9373 | 0.030962 | 3.7187 | 1.1737 | 10.5574 | 0.030962 | 3.2949 | 0.72556 | 0.27061 | 0.01914 | 0.075123 | 1.1737 | 133.4128 | 0.030962 | 41.7486 | 4.031 | 12.7286 | 0.079532 | 4.8147 | 3.7209 | 2.4916 | 0.073414 | 0.92462 | 3.616 | 178.9307 | 0.063329 | 2.3285 | 4.8549 | 178.9307 | 0.075225 | 2.3285 | 3.6766 | 178.9307 | 0.080829 | 2.3285 | 2.7004 | 178.9307 | 0.059334 | 2.3285 | 2.003 | 178.9307 | 0.056442 | 2.3285 | 1.9888 | 3.5848 | 0.034831 | 0.049334 | 2.6702 | 3.5848 | 0.041374 | 0.049334 | 2.0221 | 3.5848 | 0.044456 | 0.049334 | 1.4852 | 3.5848 | 0.032634 | 0.049334 | 1.1016 | 3.5848 | 0.031043 | 0.049334 | 0.18534 | 0.038727 | 0.021965 | 0.0027531 | 0.18534 | 0.033248 | 0.021965 | 0.0041471 | 0 | 0.1279 | 0 | 0.041418 | 0 | 0.47931 | 0 | 0.035508 | 0 | 2.714 | 0 | 0.18732 | 0 | 0.30871 | 0 | 0.016709 | 0 | 0.98588 | 0 | 0.038794 | 0 | 1.3791 | 0 | 0.070149 | 0.80401 | 0.29596 | 0.02121 | 0.083059 | 0.80535 | 0.2964 | 0.021245 | 0.083194 | 0.58598 | 0.22551 | 0.015458 | 0.0017383 | 0.75579 | 7.7111 | 0.019938 | 0.0036146 | 0.60647 | 5.4727 | 0.015999 | 0.0017383 | 5.3082 | 16.7402 | 0.10473 | 6.3391 | 4.7866 | 15.6047 | 0.095014 | 5.9076 | 3.0941 | 9.7862 | 0.061048 | 0.0036146 | 95.0075 | 34.2057 | 11.8298 | 3.0114 | 54.8917 | 3.1011 | 21.0495 | 6.313 | 12.1419 | 1.2056 | 32.8589 | 11.5807 | 21.9704 | 6.6995 | 19.5503 | 6.5998 | 10.6277 | 3.4215 | 18.5225 | 5.5052
SOx | 13.7378 | 206.978 | 0.48556 | 76.3053 | 13.7378 | 206.978 | 0.48556 | 76.3053 | 31.9913 | 840.6711 | 5.1038 | 8.4457 | 22.6065 | 5.9845 | 0.457 | 1.7561 | 18.9987 | 686.7642 | 0.4412 | 260.7073 | 1.0499 | 190.7763 | 0.1988 | 2.5227 | 2.6546 | 0.54247 | 0.90211 | 0 | 2.6546 | 0.54247 | 0.90211 | 0.028047 | 2.7373 | 0.54247 | 0.93299 | 0 | 0 | 11.0688 | 0 | 0.95387 | 31.5674 | 1056.9692 | 5.0361 | 10.6133 | 29.0752 | 32.262 | 4.6385 | 0.34589 | 34.5268 | 127.5101 | 5.5082 | 1.2984 | 33.3179 | 49.4202 | 0.67354 | 15.261 | 33.3179 | 5.1236 | 0.67354 | 1.4953 | 20.5965 | 1.5482 | 0.41637 | 0.3762 | 33.3179 | 2.1636 | 0.67354 | 0.56883 | 19.0133 | 693.6783 | 0.44154 | 263.3347 | 17.5508 | 2.268 | 0.40758 | 0.59874 | 20.779 | 268.6621 | 0.40708 | 3.5353 | 22.4052 | 104.3771 | 0.48775 | 1.3996 | 76.5095 | 628.7683 | 1.0256 | 8.2166 | 47.3855 | 430.8706 | 0.77306 | 5.644 | 1.0547 | 191.6349 | 0.1997 | 2.5339 | 11.4284 | 148.1375 | 0.2239 | 1.9669 | 12.3229 | 57.7808 | 0.26826 | 0.7923 | 42.0802 | 346.1959 | 0.56411 | 4.5417 | 26.0621 | 237.3522 | 0.42518 | 3.1267 | 0.58007 | 105.7726 | 0.10983 | 1.4162 | 2.6546 | 0.54247 | 0.90211 | 0.028047 | 2.6546 | 0.42086 | 0.90211 | 0.024013 | 0 | 0.41545 | 0 | 0.065669 | 0 | 7.7657 | 0 | 0.55248 | 0 | 75.0034 | 0 | 6.8289 | 0 | 3.4226 | 0 | 0.23527 | 0 | 9.562 | 0 | 0.66104 | 0 | 15.402 | 0 | 1.0838 | 22.8238 | 1.6686 | 0.4614 | 0.41389 | 22.8617 | 1.6706 | 0.46216 | 0.41453 | 16.6345 | 1.3339 | 0.33628 | 0.027616 | 21.4547 | 32.1188 | 0.43372 | 0.051923 | 17.2159 | 2.8574 | 0.34803 | 0.027616 | 25.0378 | 913.2109 | 0.58145 | 346.757 | 24.6215 | 809.0511 | 0.56441 | 307.1763 | 14.5944 | 532.6536 | 0.33893 | 0.051923 | 147.4538 | 42.2956 | 142.1475 | 42.567 | 510.3541 | 144.6789 | 489.7231 | 179.1487 | 51.8561 | 13.6712 | 496.8614 | 182.405 | 275.7195 | 97.2495 | 353.4339 | 116.4843 | 343.2281 | 123.4631 | 70.9496 | 22.211
BC | 0.17261 | 0.39875 | 0.0043637 | 0.10683 | 0.17261 | 0.39875 | 0.0043637 | 0.10683 | 0.77664 | 2.1368 | 0.12058 | 0.021495 | 0.25334 | 0.43747 | 0.0042178 | 0.13679 | 0.24626 | 0.54127 | 0.007363 | 0.20536 | 1.2949 | 24.4421 | 0.0067712 | 0.31788 | 0.043976 | 0.00081115 | 0.0014753 | 0 | 0.043976 | 0.00081115 | 0.0014753 | 0.00011159 | 0.038248 | 0.00081115 | 0.0014926 | 0 | 0 | 0.018859 | 0 | 0.0024413 | 0.76635 | 2.4446 | 0.11898 | 0.02459 | 0.70584 | 0.54576 | 0.10959 | 0.0055279 | 0.83819 | 1.2333 | 0.13013 | 0.012403 | 0.37337 | 1.9597 | 0.0062163 | 0.61315 | 0.37337 | 0.30577 | 0.0062163 | 0.095578 | 0.23081 | 0.0074519 | 0.0038428 | 0.002205 | 0.37337 | 26.676 | 0.0062163 | 8.3495 | 0.24645 | 0.54568 | 0.0073686 | 0.20703 | 0.22749 | 0.10549 | 0.0068018 | 0.039759 | 2.1373 | 24.6841 | 0.0077677 | 0.32103 | 2.9887 | 24.6841 | 0.0093013 | 0.32103 | 0.91676 | 24.6841 | 0.0095384 | 0.32103 | 0.64339 | 24.6841 | 0.0070229 | 0.32103 | 1.3007 | 24.6841 | 0.0068018 | 0.32103 | 1.1755 | 0.48659 | 0.0042722 | 0.0064653 | 1.6438 | 0.48659 | 0.0051157 | 0.0064653 | 0.50422 | 0.48659 | 0.0052461 | 0.0064653 | 0.35387 | 0.48659 | 0.0038626 | 0.0064653 | 0.7154 | 0.48659 | 0.003741 | 0.0064653 | 0.043976 | 0.00081115 | 0.0014753 | 0.00011159 | 0.043976 | 0.00082914 | 0.0014753 | 0.00015559 | 0 | 0.0062293 | 0 | 0.0015467 | 0 | 0.012136 | 0 | 0.0015879 | 0 | 0.10842 | 0 | 0.010861 | 0 | 0.0073501 | 0 | 0.00077756 | 0 | 0.041711 | 0 | 0.0032136 | 0 | 0.032698 | 0 | 0.0033184 | 0.25577 | 0.0081871 | 0.0042584 | 0.0024351 | 0.2562 | 0.0081996 | 0.0042654 | 0.002439 | 0.18641 | 0.0061439 | 0.0031036 | 7.6808e-05 | 0.24043 | 1.2624 | 0.0040029 | 0.00015603 | 0.19293 | 0.15831 | 0.0032121 | 7.6808e-05 | 0.32453 | 0.71817 | 0.0097034 | 0.27258 | 0.31484 | 0.65851 | 0.0090494 | 0.24991 | 0.18917 | 0.41915 | 0.0056561 | 0.00015603 | 4.5601 | 1.4772 | 0.99019 | 0.15502 | 5.0825 | 0.21231 | 1.3443 | 0.32458 | 1.639 | 0.12278 | 1.7163 | 0.55388 | 1.4468 | 0.33478 | 1.1065 | 0.33333 | 0.73684 | 0.19366 | 1.2385 | 0.26558
OC | 0.32901 | 1.0185 | 0.018454 | 0.27617 | 0.32901 | 1.0185 | 0.018454 | 0.27617 | 1.4618 | 1.5263 | 0.17859 | 0.015594 | 0.28455 | 1.533 | 0.0062821 | 0.47957 | 0.74939 | 1.02 | 0.051217 | 0.38695 | 0.41856 | 57.7399 | 0.009788 | 0.75097 | 0.045939 | 0.0016935 | 0.003683 | 0 | 0.045939 | 0.0016935 | 0.003683 | 0.00028009 | 0.042301 | 0.0016935 | 0.0037657 | 0 | 0 | 0.037937 | 0 | 0.006164 | 1.4424 | 1.6985 | 0.17622 | 0.017358 | 1.3285 | 1.4187 | 0.16231 | 0.014373 | 1.5776 | 0.82322 | 0.19274 | 0.0084175 | 0.41938 | 5.0829 | 0.0092587 | 1.5905 | 0.41938 | 7.1559 | 0.0092587 | 2.2395 | 0.25925 | 0.16088 | 0.0057236 | 0.050102 | 0.41938 | 57.0866 | 0.0092587 | 17.8679 | 0.74996 | 1.0283 | 0.051257 | 0.3901 | 0.69227 | 0.1991 | 0.047314 | 0.075003 | 0.69771 | 58.3115 | 0.013386 | 0.7584 | 0.94385 | 58.3115 | 0.01583 | 0.7584 | 0.58595 | 58.3115 | 0.022168 | 0.7584 | 0.44035 | 58.3115 | 0.016561 | 0.7584 | 0.42046 | 58.3115 | 0.0098323 | 0.7584 | 0.38374 | 1.1493 | 0.0073624 | 0.015306 | 0.51912 | 1.1493 | 0.0087065 | 0.015306 | 0.32227 | 1.1493 | 0.012192 | 0.015306 | 0.2422 | 1.1493 | 0.0091084 | 0.015306 | 0.23125 | 1.1493 | 0.0054078 | 0.015306 | 0.045939 | 0.0016935 | 0.003683 | 0.00028009 | 0.045939 | 0.0017644 | 0.003683 | 0.00037686 | 0 | 0.014065 | 0 | 0.0034619 | 0 | 0.025509 | 0 | 0.0039531 | 0 | 0.20631 | 0 | 0.029465 | 0 | 0.018 | 0 | 0.0022624 | 0 | 0.093523 | 0 | 0.0062214 | 0 | 0.078108 | 0 | 0.0095735 | 0.28729 | 0.17812 | 0.0063425 | 0.055498 | 0.28776 | 0.17841 | 0.006353 | 0.05559 | 0.20938 | 0.13021 | 0.0046225 | 0.00019982 | 0.27005 | 3.274 | 0.005962 | 0.00040132 | 0.2167 | 3.6983 | 0.0047841 | 0.00019982 | 0.98759 | 1.3532 | 0.067498 | 0.51357 | 0.90533 | 1.725 | 0.060448 | 0.65484 | 0.57566 | 0.78995 | 0.039344 | 0.00040132 | 9.8476 | 3.1768 | 2.2344 | 0.3955 | 8.6763 | 0.36996 | 2.9868 | 0.69638 | 3.8163 | 0.33341 | 3.6059 | 1.1549 | 3.2629 | 0.76246 | 2.3361 | 0.71426 | 1.6124 | 0.45497 | 2.6623 | 0.5523
CH4 | 248.8396 | 3.2533 |  |  | 248.8396 | 3.2533 |  |  | 296.4188 | 9.452 |  |  | 381.852 | 2.4588 |  |  | 410.2756 | 3.3054 |  |  | 12.6659 | 142.7915 |  |  | 5.1076 | 0.20853 |  |  | 5.1076 | 0.20853 |  |  | 5.012 | 0.20853 |  |  | 0 | 5.4685 |  |  | 292.4904 | 9.4628 |  |  | 269.3991 | 8.5264 |  |  | 319.9114 | 9.6401 |  |  | 562.781 | 3.4549 |  |  | 562.781 | 3.3098 |  |  | 347.901 | 2.284 |  |  | 562.781 | 3.3098 |  |  | 410.5915 | 3.3083 |  |  | 379.0075 | 3.0153 |  |  | 17.2497 | 144.1399 |  |  | 21.2808 | 144.1399 |  |  | 29.7258 | 144.1399 |  |  | 23.9303 | 144.1399 |  |  | 12.7232 | 144.1399 |  |  | 9.4873 | 9.2939 |  |  | 11.7044 | 9.2939 |  |  | 16.3492 | 9.2939 |  |  | 13.1616 | 9.2939 |  |  | 6.9977 | 9.2939 |  |  | 5.1076 | 0.20853 |  |  | 5.1076 | 0.1608 |  |  | 0 | 0.50842 |  |  | 0 | 4.5113 |  |  | 0 | 32.9577 |  |  | 0 | 1.8808 |  |  | 0 | 8.2283 |  |  | 0 | 8.3201 |  |  | 385.5218 | 2.509 |  |  | 386.1634 | 2.5129 |  |  | 280.9773 | 1.8837 |  |  | 362.3968 | 2.3592 |  |  | 290.7987 | 1.8084 |  |  | 540.6893 | 4.2369 |  |  | 520.1683 | 4.0235 |  |  | 315.1662 | 2.6272 |  |  | 361.521 |  | 341.8819 |  | 303.4994 |  | 257.7444 |  | 192.639 |  | 277.548 |  | 286.9227 |  | 287.1303 |  | 310.031 |  | 181.0286
N2O | 0.5642 | 1.4265 |  |  | 0.5642 | 1.4265 |  |  | 0.4913 | 1.8217 |  |  | 1.5837 | 0.22063 |  |  | 0.088027 | 4.394 |  |  | 0.10091 | 19.2334 |  |  | 0.032951 | 0.0012784 |  |  | 0.032951 | 0.0012784 |  |  | 0.032783 | 0.0012784 |  |  | 0 | 0.039175 |  |  | 0.48478 | 1.8194 |  |  | 0.44651 | 1.6424 |  |  | 0.53023 | 1.8769 |  |  | 2.3341 | 0.29538 |  |  | 2.3341 | 0.2943 |  |  | 1.4429 | 0.20637 |  |  | 2.3341 | 0.3236 |  |  | 0.088095 | 4.3984 |  |  | 0.081318 | 3.9588 |  |  | 9.9812 | 19.1692 |  |  | 13.005 | 19.1692 |  |  | 40.5718 | 19.1692 |  |  | 37.6078 | 19.1692 |  |  | 0.10137 | 19.1692 |  |  | 5.4897 | 25.5837 |  |  | 7.1527 | 25.5837 |  |  | 22.3145 | 25.5837 |  |  | 20.6843 | 25.5837 |  |  | 0.055753 | 25.5837 |  |  | 0.032951 | 0.0012784 |  |  | 0.032951 | 0.0011069 |  |  | 0 | 0.0057456 |  |  | 0 | 0.025509 |  |  | 0 | 0.25505 |  |  | 0 | 0.013395 |  |  | 0 | 0.067658 |  |  | 0 | 0.06105 |  |  | 1.5989 | 0.22856 |  |  | 1.6016 | 0.22894 |  |  | 1.1653 | 0.16691 |  |  | 1.503 | 0.19103 |  |  | 1.2061 | 0.15266 |  |  | 0.11601 | 5.7913 |  |  | 0.27446 | 5.1498 |  |  | 0.067621 | 3.3767 |  |  | 2.1596 |  | 2.1881 |  | 3.0867 |  | 2.6109 |  | 1.2726 |  | 2.2903 |  | 2.2211 |  | 2.3082 |  | 2.1639 |  | 1.4848
CO2 | 5376.8343 | 121766.5595 |  |  | 5376.8343 | 121766.5595 |  |  | 29794.9009 | 246464.0112 |  |  | 10503.2847 | 118598.7651 |  |  | 4500.4351 | 277878.5912 |  |  | 9232.0473 | -2435.0841 |  |  | 2000.0223 | 129.4376 |  |  | 2000.0223 | 129.4376 |  |  | 1991.3061 | 129.4376 |  |  | 0 | 3528.7679 |  |  | 29400.0314 | 243206.2414 |  |  | 27078.9763 | 223974.871 |  |  | 32156.2844 | 265966.7514 |  |  | 15479.9469 | 174729.4195 |  |  | 15479.9469 | 174658.2153 |  |  | 9569.4217 | 108098.3021 |  |  | 15479.9469 | 172183.8584 |  |  | 4503.8996 | 278092.094 |  |  | 4157.4458 | 256741.815 |  |  | 10921.028 | -2460.8147 |  |  | 14969.0322 | -2460.8147 |  |  | 13284.8387 | -2460.8147 |  |  | 10235.662 | -2460.8147 |  |  | 9273.7793 | -2460.8147 |  |  | 6006.5654 | 112.2372 |  |  | 8232.9677 | 112.2372 |  |  | 7306.6613 | 112.2372 |  |  | 5629.6141 | 112.2372 |  |  | 5100.5786 | 112.2372 |  |  | 2000.0223 | 129.4376 |  |  | 2000.0223 | 116.2792 |  |  | 0 | 610.5408 |  |  | 0 | 1969.7019 |  |  | 0 | 17345.2712 |  |  | 0 | 28027.6684 |  |  | 0 | 5895.5696 |  |  | 0 | 5978.0572 |  |  | 10604.2267 | 12089.0804 |  |  | 10621.8737 | 12604.2002 |  |  | 7728.6079 | 87327.9264 |  |  | 9968.1476 | 112598.2588 |  |  | 7998.7568 | 90308.8815 |  |  | 5930.9814 | 36823.3469 |  |  | 6390.6683 | 45474.6532 |  |  | 3457.1511 | 213515.1252 |  |  | 159235.1823 |  | 139629.0113 |  | 250619.9704 |  | 158532.9401 |  | 68846.0085 |  | 150710.4127 |  | 142096.9539 |  | 150723.4064 |  | 140453.854 |  | 89727.3076
CO2 (w/ C in VOC & CO) | 5443.5907 | 121820.8397 |  |  | 5443.5907 | 121820.8397 |  |  | 29903.0015 | 246540.4626 |  |  | 10628.8603 | 118694.2595 |  |  | 4577.8638 | 277915.2349 |  |  | 9272.7506 | -151.5055 |  |  | 2008.6309 | 131.1846 |  |  | 2008.6309 | 131.1846 |  |  | 1999.0848 | 131.1846 |  |  | 0 | 3548.4425 |  |  | 29506.6993 | 243300.8971 |  |  | 27177.2231 | 224000.9167 |  |  | 32272.9524 | 265978.7246 |  |  | 15665.0227 | 174971.3713 |  |  | 15665.0227 | 174860.4699 |  |  | 9683.8322 | 108143.1662 |  |  | 15665.0227 | 174860.4699 |  |  | 4581.388 | 278128.9963 |  |  | 4228.9735 | 256752.848 |  |  | 10988.7366 | -155.1786 |  |  | 15057.8518 | -155.1786 |  |  | 13363.5795 | -155.1786 |  |  | 10297.6955 | -155.1786 |  |  | 9314.6666 | -155.1786 |  |  | 6043.8051 | 212.1308 |  |  | 8281.8185 | 212.1308 |  |  | 7349.9687 | 212.1308 |  |  | 5663.7325 | 212.1308 |  |  | 5123.0667 | 212.1308 |  |  | 2008.6309 | 131.1846 |  |  | 2008.6309 | 117.6882 |  |  | 0 | 613.1504 |  |  | 0 | 1990.5961 |  |  | 0 | 17439.6395 |  |  | 0 | 28041.8033 |  |  | 0 | 5932.4339 |  |  | 0 | 6035.3236 |  |  | 10731.0091 | 12138.6046 |  |  | 10748.8671 | 12653.8038 |  |  | 7821.0099 | 87364.5009 |  |  | 10087.3252 | 112755.2207 |  |  | 8094.3886 | 90414.2457 |  |  | 6033.0222 | 36870.91 |  |  | 6494.6393 | 45531.8932 |  |  | 3516.6304 | 213544.2081 |  |  | 159496.735 |  | 139796.5802 |  | 250854.5175 |  | 158670.4668 |  | 68992.3181 |  | 150843.7676 |  | 142245.4016 |  | 150862.9605 |  | 140608.6438 |  | 89822.6325
GHGs | 13058.292 | 122296.452 |  |  | 13058.292 | 122296.452 |  |  | 38925.7592 | 247306.769 |  |  | 22504.0977 | 118826.4906 |  |  | 16909.4604 | 279178.802 |  |  | 9679.4697 | 9229.085 |  |  | 2170.5903 | 137.7792 |  |  | 2170.5903 | 137.7792 |  |  | 2158.1318 | 137.7792 |  |  | 0 | 3722.8773 |  |  | 38409.8791 | 244066.9101 |  |  | 35377.5202 | 224691.9513 |  |  | 42010.8053 | 266765.3004 |  |  | 33166.9803 | 175153.2936 |  |  | 33166.9803 | 175037.7509 |  |  | 20503.2242 | 108266.3757 |  |  | 33166.9803 | 175045.5173 |  |  | 16922.4777 | 279393.8163 |  |  | 15620.7486 | 257892.3802 |  |  | 14151.2539 | 9248.8674 |  |  | 19142.596 | 9248.8674 |  |  | 25006.8918 | 9248.8674 |  |  | 20981.6582 | 9248.8674 |  |  | 9723.2242 | 9248.8674 |  |  | 7783.1897 | 7270.63 |  |  | 10528.4278 | 7270.63 |  |  | 13753.7905 | 7270.63 |  |  | 11539.912 | 7270.63 |  |  | 5347.7733 | 7270.63 |  |  | 2170.5903 | 137.7792 |  |  | 2170.5903 | 122.8057 |  |  | 0 | 629.9257 |  |  | 0 | 2132.6959 |  |  | 0 | 18495.9588 |  |  | 0 | 28101.7772 |  |  | 0 | 6197.2127 |  |  | 0 | 6301.1063 |  |  | 22720.3736 | 12274.4432 |  |  | 22758.1837 | 12789.8578 |  |  | 16559.1385 | 87465.2444 |  |  | 21357.5252 | 112876.6195 |  |  | 17137.9534 | 90508.9528 |  |  | 22284.444 | 38532.7105 |  |  | 22172.4197 | 47017.2899 |  |  | 12989.5351 | 214517.8473 |  |  | 170914.6583 |  | 150632.8832 |  | 260777.4837 |  | 167094.6863 |  | 75108.7314 |  | 159777.1486 |  | 151441.6811 |  | 160088.5418 |  | 150483.0074 |  | 95646.9595
10) Calculation of Fuel-Cycle Energy Use, Water Consumption, and Emissions of other regional generation mixes
| Brazil for Sugarcane Ethanol |  |  |  | Chile for Lime Production | Central and Southern Plains for Sorghum | South Africa for Platinum Production | Australia | Brazil | Canada | China | Finland | Japan | New Caledonia | Norway | Russia | Alberta | Congo for Cobalt Production | Coal | Hydro | Wind | Korea | Europe | EU AL | China AL | Japan AL | Korea AL
Type | Average | Marginal | Average | Marginal | Average | Average | Average | Average | Average | Average | Average | Average | Average | Average | Average | Average | Average | Average | Average | Average | Average | Average | Average | Al Average | Al Average | Al Average | Al Average
Year | 2004 | 2004 | Used in calculation |  | 2009 | 2007 | 2012 | 2012 | 2012 | 2012 | 2015 | 2012 | 2012 | 2012 | 2012 | 2012 | 2011 | 2015 | 2017 | 2017 | 2017 | 2017 | 2017 | 2017 | 2017 | 2010 | 2017
Petroleum | 1.172% | 1.172% | 1.172% | 1.172% | 20.01% | 0.005423% | 0.075% | 1.635% | 3.546% | 1.101% | 0.1652% | 0.4432% | 13.36% | 72.41% | 0.02841% | 2.621% | 0% | 0% | 0% | 0% | 0% | 3% | 0.1% | 1.42% | 0% | 0.01344% | 0.02497%
NG | 4.983% | 4.983% | 4.983% | 4.983% | 6.472% | 35.75% | 0% | 19.93% | 8.464% | 10.64% | 2.48% | 9.555% | 33.67% | 0% | 1.779% | 49.07% | 19% | 0% | 0% | 0% | 0% | 22% | 20.5% | 1.8% | 0% | 0% | 9.533%
Coal | 1.689% | 1.689% | 1.689% | 1.689% | 24.53% | 50.5% | 92.7% | 68.79% | 2.564% | 10.04% | 70.12% | 16.01% | 27.64% | 13.79% | 0.113% | 15.78% | 67% | 0% | 100% | 0% | 0% | 40% | 21.5% | 6% | 90% | 91.75% | 61.92%
Biomass | 4.224% | 4.224% | 4.224% | 4.224% | 7.039% | 0.2166% | 0.114% | 0.9412% | 6.378% | 1.403% | 0.8993% | 15.41% | 2.767% | 0% | 0.1826% | 0.004203% | 0% | 0% | 0% | 0% | 0% | 0% | 6.3% | 0% | 0% | 0% | 0%
Nuclear | 2.997% | 2.997% | 2.997% | 2.997% | 0% | 10.04% | 5.069% | 0% | 2.903% | 14.95% | 2.915% | 32.65% | 12.34% | 0% | 0% | 16.58% | 0% | 0% | 0% | 0% | 0% | 30% | 26.6% | 9.5% | 0% | 0% | 0.1345%
Hydro | 82.9% | 82.9% | 82.9% | 82.9% | 41.66% | 0.2655% | 1.9% | 5.657% | 75.18% | 59.99% | 19.29% | 23.95% | 8.309% | 13.79% | 96.7% | 15.63% | 14% | 100% | 0% | 100% | 0% | 1% | 9.5% | 61.7% | 10% | 8.238% | 25.31%
Others | 2.038% | 2.038% | 2.038% | 2.038% | 0.2898% | 3.233% | 0.142% | 3.055% | 0.9653% | 1.87% | 4.133% | 1.979% | 1.913% | 0% | 1.199% | 0.3241% | 0% | 0% | 0% | 0% | 100% | 4% | 15.5% | 19.58% | 0% | 0% | 3.079%
T&D Loss | 0% | 0% | 0% | 0% | 10.61% | 0% | 8% | 5% | 16% | 5% | 5% | 3% | 6% | 7% | 8% | 10% | 8% | 21% | 0% | 0% | 0% | 3.35% | 6.44% | 0% | 0% | 0% | 0%
Btu or Gallons or Grams per mmBtu of Electricity Available at User Sites
Total energy |  |  | 1271019.4731 | 1271019.4731 | 2507499.1001 | 2355752.104 | 2944150.9468 | 2702216.9214 | 1739007.9768 | 1462781.824 | 2477128.7408 | 2048913.698 | 2459654.6729 | 3133573.5984 | 1119761.161 | 2142874.3012 | 2677106.4806 | 1265822.7848 | 2835145.9097 | 1000000 | 1000000 | 2141065.8047 | 2003410.9724 | 1166655.3912 | 2651632.0717 | 2684029.4083 | 2248361.4772
Fossil fuels |  |  | 200159.9569 | 200159.9569 | 1678118.7124 | 2208701.6268 | 2858927.3057 | 2563711.1395 | 453419.5413 | 586158.72 | 2155369.6971 | 724077.95 | 2082822.9952 | 2974158.3157 | 46649.3219 | 1778974.1631 | 2523437.3345 | 0 | 2833100.0748 | 0 | 0 | 1775986.1809 | 1145129.6286 | 258084.2824 | 2549791.2296 | 2599771.1391 | 1961734.822
Coal |  |  | 47766.2419 | 47766.2419 | 770036.2532 | 1406527.0618 | 2803398.3578 | 2015152.9452 | 86773.2756 | 295999.0802 | 2053587.4777 | 462913.9696 | 824048.2747 | 434567.7212 | 3473.4356 | 491524.583 | 2025803.1731 | 0 | 2781684.8969 | 0 | 0 | 1155624.1682 | 642574.4632 | 168249.7497 | 2503517.5485 | 2552161.2248 | 1722630.5627
Natural gas |  |  | 111287.3536 | 111287.3536 | 210987.4531 | 777029.99 | 9657.4012 | 462861.2064 | 228789.9311 | 247691.0398 | 63642.8985 | 221637.7006 | 810146.4122 | 180132.4123 | 41825.5944 | 1187051.4282 | 465477.4077 | 0 | 8629.3626 | 0 | 0 | 506109.2843 | 479749.3677 | 43926.3031 | 7766.4298 | 7948.2037 | 211094.6987
Petroleum |  |  | 41106.3614 | 41106.3614 | 697095.0061 | 25144.575 | 45871.5467 | 85696.9879 | 137856.3346 | 42468.6 | 38139.321 | 39526.2799 | 448628.3083 | 2359458.1822 | 1350.2919 | 100398.1519 | 32156.7537 | 0 | 42785.8153 | 0 | 0 | 114252.7284 | 22805.7977 | 45908.2297 | 38507.2513 | 39661.7107 | 28009.5606
Water consumption |  |  | 1086.9593 | 1086.9593 | 685.0798 | 114.3023 | 163.9541 | 185.5012 | 1186.1501 | 860.7289 | 364.2213 | 411.1432 | 215.0766 | 329.7871 | 1359.6028 | 306.786 | 301.3081 | 1635.5631 | 128.5215 | 1292.0949 | 0.29307 | 126.2441 | 219.8602 | 821.0941 | 244.8784 | 224.3793 | 412.1563
VOC |  |  | 3.5864 | 3.5864 | 16.4895 | 19.5732 | 23.5971 | 22.1666 | 7.1572 | 5.8998 | 18.2316 | 13.2546 | 19.1439 | 21.3044 | 0.53424 | 16.5455 | 20.8585 | 0 | 23.2977 | 0 | 0 | 15.4875 | 13.2322 | 2.1929 | 20.9679 | 21.3784 | 16.4653
CO |  |  | 64.9288 | 64.9288 | 138.9231 | 50.4 | 26.4808 | 52.9717 | 119.2305 | 35.3886 | 33.8838 | 236.0759 | 93.3496 | 58.2048 | 4.6914 | 60.0285 | 44.9246 | 0 | 24.3119 | 0 | 0 | 35.5037 | 121.6602 | 4.5541 | 21.8807 | 22.3153 | 24.3395
NOx |  |  | 36.018 | 36.018 | 350.11 | 116.4301 | 145.878 | 153.2341 | 92.3007 | 48.2517 | 113.9842 | 91.3265 | 271.3692 | 988.5256 | 3.4888 | 127.6586 | 137.179 | 0 | 143.1309 | 0 | 0 | 126.6401 | 82.5008 | 28.8498 | 128.8179 | 131.4877 | 100.3917
PM10 |  |  | 27.2998 | 27.2998 | 71.7629 | 24.1373 | 43.4392 | 38.4159 | 50.2437 | 14.5816 | 37.2015 | 104.5916 | 39.3773 | 47.4736 | 1.3558 | 11.2089 | 31.6364 | 0 | 42.3015 | 0 | 0 | 20.1498 | 51.8024 | 3.3902 | 38.0714 | 38.8182 | 26.5851
PM2.5 |  |  | 8.4925 | 8.4925 | 27.5127 | 10.1714 | 16.9758 | 15.2572 | 16.1206 | 5.305 | 14.1114 | 31.8062 | 17.0112 | 32.2972 | 0.46275 | 6.1815 | 12.9024 | 0 | 16.5862 | 0 | 0 | 8.9947 | 16.8155 | 1.6268 | 14.9276 | 15.2227 | 10.6496
SOx |  |  | 31.6707 | 31.6707 | 405.7058 | 366.7578 | 711.3913 | 533.2164 | 75.7579 | 90.9687 | 524.4541 | 154.346 | 347.2792 | 783.4678 | 2.0576 | 164.7932 | 514.5371 | 0 | 704.9339 | 0 | 0 | 326.0367 | 182.7027 | 55.4357 | 634.4408 | 646.8843 | 439.3868
BC |  |  | 1.1701 | 1.1701 | 2.9441 | 0.70404 | 0.82893 | 1.0191 | 2.1721 | 0.58108 | 0.8484 | 4.3138 | 1.6558 | 2.3843 | 0.066295 | 0.60817 | 0.70477 | 0 | 0.78626 | 0 | 0 | 0.58654 | 2.0805 | 0.10513 | 0.70764 | 0.72178 | 0.55341
OC |  |  | 2.6129 | 2.6129 | 5.8639 | 1.672 | 1.8571 | 2.2876 | 4.7803 | 1.2907 | 1.9085 | 9.7371 | 3.3123 | 2.5868 | 0.15365 | 1.3979 | 1.6839 | 0 | 1.7666 | 0 | 0 | 1.2514 | 4.7361 | 0.18545 | 1.5899 | 1.6212 | 1.2678
CH4 |  |  | 36.3995 | 36.3995 | 221.8113 | 346.8202 | 417.07 | 386.5419 | 76.1648 | 93.3267 | 317.171 | 133.7865 | 307.7331 | 299.1845 | 8.3362 | 291.6816 | 335.0719 | 0 | 413.2034 | 0 | 0 | 269.5085 | 191.333 | 36.5297 | 371.8833 | 379.1495 | 292.5464
N2O |  |  | 1.01 | 1.01 | 3.3995 | 2.952 | 4.5414 | 3.8531 | 1.885 | 0.99273 | 3.5416 | 4.0094 | 2.8648 | 2.4638 | 0.07945 | 1.8425 | 4.0087 | 0 | 4.4797 | 0 | 0 | 2.3464 | 2.7381 | 0.33718 | 4.0317 | 4.1104 | 2.9463
CO2 |  |  | 14763.0869 | 14763.0869 | 149077.302 | 188808.3245 | 284635.7596 | 236158.4497 | 33829.3765 | 47870.0077 | 212223.3531 | 62252.8112 | 168852.8441 | 256790.5788 | 2938.3776 | 128178.8682 | 233197.8443 | 0 | 282145.6326 | 0 | 0 | 155315.8969 | 94400.5651 | 23360.0871 | 253931.1851 | 258901.831 | 187066.0181
Urban area emissions
VOC |  |  | 0.22833 | 0.22833 | 1.8512 | 1.32 | 1.1691 | 1.3745 | 0.55754 | 0.43727 | 0.92381 | 0.56772 | 1.9397 | 4.7551 | 0.044597 | 1.4965 | 1.1266 | 0 | 1.1528 | 0 | 0 | 1.1357 | 0.78755 | 0.1925 | 1.0375 | 1.0585 | 0.91069
CO |  |  | 1.9006 | 1.9006 | 5.6004 | 10.2746 | 6.6512 | 9.0632 | 3.7221 | 3.1972 | 5.5371 | 5.955 | 10.0132 | 4.3033 | 0.41929 | 11.8313 | 8.1635 | 0 | 6.5686 | 0 | 0 | 7.2853 | 7.0136 | 0.81374 | 5.9117 | 6.0271 | 5.91
NOx |  |  | 2.2892 | 2.2892 | 17.8732 | 29.6689 | 42.6109 | 35.8325 | 4.7778 | 7.3911 | 31.8771 | 10.147 | 23.5961 | 21.0281 | 0.51531 | 20.6581 | 34.835 | 0 | 42.2541 | 0 | 0 | 23.4387 | 15.1906 | 3.2469 | 38.0287 | 38.7701 | 28.3802
PM10 |  |  | 0.52329 | 0.52329 | 2.9721 | 3.8525 | 6.9537 | 5.3036 | 0.9885 | 0.98079 | 5.1896 | 2.5188 | 2.861 | 2.3509 | 0.043943 | 1.8024 | 5.2182 | 0 | 6.8884 | 0 | 0 | 3.1382 | 2.3469 | 0.45816 | 6.1996 | 6.3203 | 4.36
PM2.5 |  |  | 0.24793 | 0.24793 | 1.9051 | 2.8099 | 4.8938 | 3.7675 | 0.48703 | 0.67776 | 3.6322 | 1.2865 | 2.0531 | 1.8205 | 0.030147 | 1.4335 | 3.7347 | 0 | 4.8516 | 0 | 0 | 2.2831 | 1.4976 | 0.33102 | 4.3665 | 4.4515 | 3.0985
SOx |  |  | 4.8164 | 4.8164 | 75.0493 | 132.7263 | 263.1472 | 189.7698 | 8.9944 | 28.1673 | 192.8498 | 44.1022 | 79.6668 | 49.2381 | 0.37225 | 47.5193 | 190.5049 | 0 | 261.0966 | 0 | 0 | 109.2547 | 60.9287 | 15.9825 | 234.987 | 239.5543 | 161.8799
BC |  |  | 0.026025 | 0.026025 | 0.12586 | 0.15857 | 0.21478 | 0.18913 | 0.051371 | 0.044917 | 0.16394 | 0.10166 | 0.1429 | 0.14204 | 0.0036738 | 0.11851 | 0.18348 | 0 | 0.21257 | 0 | 0 | 0.12491 | 0.10215 | 0.017446 | 0.19131 | 0.19505 | 0.14509
OC |  |  | 0.066087 | 0.066087 | 0.25856 | 0.39668 | 0.4424 | 0.4297 | 0.12834 | 0.11472 | 0.34344 | 0.243 | 0.35307 | 0.21585 | 0.011497 | 0.34786 | 0.41861 | 0 | 0.43776 | 0 | 0 | 0.29888 | 0.25946 | 0.038109 | 0.39399 | 0.40167 | 0.3174
11) Emission Factors for EPA/EIA Database over Time (g/kWh)
Oil Boiler
|  | 0.0216 | 0.147 | 4.528 | 0.18 | 0.14 | 7.623 |  |  | 0.0329 | 0.00658
|  | 0.0216 | 0.147 | 4.528 | 0.18 | 0.14 | 7.623 |  |  | 0.0329 | 0.00658 | Fixed (original for 2015)
|  | 0.0204 | 0.158 | 4.2264 | 0.1694 | 0.1315 | 3.6037 |  |  | 0.031 | 0.0062 | Default values from times series or user input
|  | 0.0204 | 0.158 | 4.2264 | 0.1694 | 0.1315 | 3.6037 |  |  | 0.031 | 0.0062
| 5-year period | VOC | CO | NOx | PM10 | PM2.5 | SOx | BC | OC | CH4 | N2O
| 1990 | 0.0271 | 0.1727 | 1.9261 | 0.032 | 0.024 | 5.6602 |  |  | 0.010016 | 0.0039625
| 1995 | 0.0262 | 0.1727 | 1.8659 | 0.031 | 0.02325 | 5.6602 |  |  | 0.0097033 | 0.0038387
| 2000 | 0.0258 | 0.1727 | 1.8094 | 0.03 | 0.0225 | 5.6602 |  |  | 0.0094956 | 0.0037565
| 2005 | 0.0258 | 0.1996 | 1.7158 | 0.0275 | 0.020625 | 5.6602 |  |  | 0.0094956 | 0.0037565
| 2010 | 0.0216 | 0.1676 | 4.4825 | 0.1797 | 0.1395 | 7.6442 |  |  | 0.0329 | 0.0066
| 2015 | 0.0204 | 0.158 | 4.2264 | 0.1694 | 0.1315 | 3.6037 |  |  | 0.031 | 0.0062
| 2020 | 0.0193 | 0.1495 | 3.9979 | 0.0985 | 0.1244 | 0.6818 |  |  | 0.0293 | 0.0059
Oil Internal Combustion Engine
|  | 0.0116 | 0.0306 |  | 0.014 | 0.0132 |  |  |  | 0.0297 | 0.00577
|  | 0.0116 | 0.0306 |  | 0.014 | 0.0132 |  |  |  | 0.0297 | 0.00577 | Fixed (original for 2015)
|  | 0.0114 | 0.0301 | 4.532 | 0.0081 | 0.0124 | 0.1086 |  |  | 0.0284 | 0.0056 | Default values from times series or user input
|  | 0.0114 | 0.0301 | 4.532 | 0.0081 | 0.0124 | 0.1086 |  |  | 0.0284 | 0.0056
| 5-year period | VOC | CO | NOx | PM10 | PM2.5 | SOx | BC | OC | CH4 | N2O
| 1990 | 0.0119 | 0.0315 | 4.7442 | 0.0138 | 0.013 | 0.2274 |  |  | 0.0297 | 0.0059
| 1995 | 0.0119 | 0.0315 | 4.7442 | 0.0138 | 0.013 | 0.2274 |  |  | 0.0297 | 0.0059
| 2000 | 0.0119 | 0.0315 | 4.7442 | 0.0138 | 0.013 | 0.2274 |  |  | 0.0297 | 0.0059
| 2005 | 0.0119 | 0.0315 | 4.7442 | 0.0138 | 0.013 | 0.2274 |  |  | 0.0297 | 0.0059
| 2010 | 0.0119 | 0.0315 | 4.7442 | 0.0138 | 0.013 | 0.2274 |  |  | 0.0297 | 0.0059
| 2015 | 0.0114 | 0.0301 | 4.532 | 0.0081 | 0.0124 | 0.1086 |  |  | 0.0284 | 0.0056
| 2020 | 0.0108 | 0.0286 | 4.3054 | 0.0077 | 0.0118 | 0.0206 |  |  | 0.027 | 0.0054
Oil Gas Turbine
|  | 0.00303 | 0.0182 | 3.519 | 0.301 | 0.0844 | 0.945 |  |  | 0.0352 | 0.00706
|  | 0.00303 | 0.0182 | 3.519 | 0.301 | 0.0844 | 0.945 |  |  | 0.0352 | 0.00706 | Fixed (original for 2015)
|  | 0.0028 | 0.0166 | 2.7341 | 0.17 | 0.0701 | 0.4336 |  |  | 0.0322 | 0.0064 | Default values from times series or user input
|  | 0.0028 | 0.0166 | 2.7341 | 0.17 | 0.0701 | 0.4336 |  |  | 0.0322 | 0.0064
| 5-year period | VOC | CO | NOx | PM10 | PM2.5 | SOx | BC | OC | CH4 | N2O
| 1990 | 0.003 | 0.0181 | 2.9759 | 0.3011 | 0.0763 | 0.9438 |  |  | 0.0351 | 0.007
| 1995 | 0.003 | 0.0181 | 2.9759 | 0.3011 | 0.0763 | 0.9438 |  |  | 0.0351 | 0.007
| 2000 | 0.003 | 0.0181 | 2.9759 | 0.3011 | 0.0763 | 0.9438 |  |  | 0.0351 | 0.007
| 2005 | 0.003 | 0.0181 | 2.9759 | 0.3011 | 0.0763 | 0.9438 |  |  | 0.0351 | 0.007
| 2010 | 0.003 | 0.0181 | 2.9759 | 0.3011 | 0.0763 | 0.9438 |  |  | 0.0351 | 0.007
| 2015 | 0.0028 | 0.0166 | 2.7341 | 0.17 | 0.0701 | 0.4336 |  |  | 0.0322 | 0.0064
| 2020 | 0.0026 | 0.0157 | 2.5733 | 0.16 | 0.066 | 0.0816 |  |  | 0.0304 | 0.0061
NG Boiler
|  | 0.0293 | 0.44 | 0.839 | 0.0387 | 0.0387 | 0.000563 |  |  | 0.0111 | 0.0011
|  | 0.0293 | 0.44 | 0.839 | 0.0387 | 0.0387 | 0.000563 |  |  | 0.0111 | 0.0011 | Fixed (original for 2015)
|  | 0.0304 | 0.458 | 0.822 | 0.0405 | 0.0405 | 0.1658 |  |  | 0.0105 | 0.001 | Default values from times series or user input
|  | 0.0304 | 0.458 | 0.822 | 0.0405 | 0.0405 | 0.1658 |  |  | 0.0105 | 0.001
| 5-year period | VOC | CO | NOx | PM10 | PM2.5 | SOx | BC | OC | CH4 | N2O
| 1990 | 0.0297 | 0.1826 | 0.6798 | 0.018 | 0.018 | 0.0048 |  |  | 0.012108 | 0.012108
| 1995 | 0.0288 | 0.1826 | 0.6585 | 0.0174 | 0.0174 | 0.0048 |  |  | 0.011803 | 0.011803
| 2000 | 0.0279 | 0.1826 | 0.6386 | 0.0169 | 0.0169 | 0.0048 |  |  | 0.011803 | 0.011803
| 2005 | 0.0214 | 0.1826 | 0.5179 | 0.0153 | 0.0153 | 0.0048 |  |  | 0.011803 | 0.011803
| 2010 | 0.032 | 0.4821 | 0.8653 | 0.0426 | 0.0426 | 0.1745 |  |  | 0.0111 | 0.0011
| 2015 | 0.0304 | 0.458 | 0.822 | 0.0405 | 0.0405 | 0.1658 |  |  | 0.0105 | 0.001
| 2020 | 0.0287 | 0.4326 | 0.7764 | 0.0382 | 0.0382 | 0.1566 |  |  | 0.01 | 0.001
NG SC Turbine
|  | 0.011 | 0.43 | 0.343 | 0.0385 | 0.0385 | 0.0145 |  |  | 0.011 | 0.0011
|  | 0.011 | 0.43 | 0.343 | 0.0385 | 0.0385 | 0.0145 |  |  | 0.011 | 0.0011 | Fixed (original for 2015)
|  | 0.0106 | 0.4143 | 0.3208 | 0.0359 | 0.0359 | 0.016 |  |  | 0.0106 | 0.001 | Default values from times series or user input
|  | 0.0106 | 0.4143 | 0.3208 | 0.0359 | 0.0359 | 0.016 |  |  | 0.0106 | 0.001
| 5-year period | VOC | CO | NOx | PM10 | PM2.5 | SOx | BC | OC | CH4 | N2O
| 1990 | 0.055 | 0.2129 | 0.5682 | 0.0176 | 0.0176 | 0.0062 |  |  | 0.046889 | 0.01651
| 1995 | 0.0533 | 0.2129 | 0.5505 | 0.0171 | 0.0171 | 0.0062 |  |  | 0.045424 | 0.015994
| 2000 | 0.0517 | 0.2129 | 0.5338 | 0.0165 | 0.0165 | 0.0062 |  |  | 0.044588 | 0.0157
| 2005 | 0.0436 | 0.2129 | 0.4761 | 0.0157 | 0.0157 | 0.0062 |  |  | 0.044588 | 0.0157
| 2010 | 0.0114 | 0.4458 | 0.3452 | 0.0386 | 0.0386 | 0.0172 |  |  | 0.0114 | 0.0011
| 2015 | 0.0106 | 0.4143 | 0.3208 | 0.0359 | 0.0359 | 0.016 |  |  | 0.0106 | 0.001
| 2020 | 0.01 | 0.3913 | 0.303 | 0.0339 | 0.0339 | 0.0151 |  |  | 0.01 | 0.001
NG CC Turbine
|  | 0.00182 | 0.098 | 0.00399 | 0.0009 | 0.0009 | 0.00406 |  |  | 0.0077 | 0.0008
|  | 0.00182 | 0.098 | 0.00399 | 0.0009 | 0.0009 | 0.00406 |  |  | 0.0077 | 0.0008 | Fixed (original for 2015)
|  | 0.0017 | 0.0902 | 0.1081 | 0.0008 | 0.0008 | 0.0038 |  |  | 0.0071 | 0.0007 | Default values from times series or user input
|  | 0.0017 | 0.0902 | 0.1081 | 0.0008 | 0.0008 | 0.0038 |  |  | 0.0071 | 0.0007
| 5-year period | VOC | CO | NOx | PM10 | PM2.5 | SOx | BC | OC | CH4 | N2O
| 1990 | 0.0379 | 0.2129 | 0.1328 | 0.0157 | 0.0157 | 0.002 |  |  | 0.032302 | 0.011374
| 1995 | 0.0379 | 0.2129 | 0.1328 | 0.0157 | 0.0157 | 0.002 |  |  | 0.032302 | 0.011374
| 2000 | 0.0379 | 0.2129 | 0.1328 | 0.0157 | 0.0157 | 0.002 |  |  | 0.030927 | 0.01089
| 2005 | 0.0306 | 0.2129 | 0.1134 | 0.0157 | 0.0157 | 0.002 |  |  | 0.029188 | 0.010278
| 2010 | 0.0018 | 0.098 | 0.1175 | 0.0009 | 0.0009 | 0.0041 |  |  | 0.0077 | 0.0008
| 2015 | 0.0017 | 0.0902 | 0.1081 | 0.0008 | 0.0008 | 0.0038 |  |  | 0.0071 | 0.0007
| 2020 | 0.0015 | 0.0826 | 0.0991 | 0.0008 | 0.0008 | 0.0035 |  |  | 0.0065 | 0.0007
NG Internal Combustion Engine
|  | 1.1102 | 3.8187 |  | 0.4718 | 0.4718 |  |  |  | 0.011 | 0.0011
|  | 1.1102 | 3.8187 |  | 0.4718 | 0.4718 |  |  |  | 0.011 | 0.0011 | Fixed (original for 2015)
|  | 1.071 | 3.6839 | 2.9741 | 0.4551 | 0.4551 | 0.0059 |  |  | 0.0106 | 0.0011 | Default values from times series or user input
|  | 1.071 | 3.6839 | 2.9741 | 0.4551 | 0.4551 | 0.0059 |  |  | 0.0106 | 0.0011
| 5-year period | VOC | CO | NOx | PM10 | PM2.5 | SOx | BC | OC | CH4 | N2O
| 1990 | 1.1102 | 3.8187 | 3.0829 | 0.4718 | 0.4718 | 0.0061 |  |  | 0.011 | 0.0011
| 1995 | 1.1102 | 3.8187 | 3.0829 | 0.4718 | 0.4718 | 0.0061 |  |  | 0.011 | 0.0011
| 2000 | 1.1102 | 3.8187 | 3.0829 | 0.4718 | 0.4718 | 0.0061 |  |  | 0.011 | 0.0011
| 2005 | 1.1102 | 3.8187 | 3.0829 | 0.4718 | 0.4718 | 0.0061 |  |  | 0.011 | 0.0011
| 2010 | 1.1102 | 3.8187 | 3.0829 | 0.4718 | 0.4718 | 0.0061 |  |  | 0.011 | 0.0011
| 2015 | 1.071 | 3.6839 | 2.9741 | 0.4551 | 0.4551 | 0.0059 |  |  | 0.0106 | 0.0011
| 2020 | 1.0115 | 3.4793 | 2.8089 | 0.4299 | 0.4299 | 0.0056 |  |  | 0.01 | 0.001
Coal Boiler
|  | 0.0147 | 0.1221 | 1.136 | 0.288 | 0.1994 | 3.191 |  |  | 0.0103 | 0.0154
|  | 0.0147 | 0.1221 | 1.136 | 0.288 | 0.1994 | 3.191 |  |  | 0.0103 | 0.0154 | Fixed (original for 2015)
|  | 0.0086 | 0.056 | 0.3619 | 0.0614 | 0.0432 | 2.3641 |  |  | 0.01 | 0.015 | Default values from times series or user input
|  | 0.0086 | 0.056 | 0.3619 | 0.0614 | 0.0432 | 2.3641 |  |  | 0.01 | 0.015
| 5-year period | VOC | CO | NOx | PM10 | PM2.5 | SOx | BC | OC | CH4 | N2O
| 1990 | 0.0122 | 0.15 | 2.2541 | 0.0952 | 0.0476 | 6.4 |  |  | 0.012796 | 0.011303
| 1995 | 0.0118 | 0.15 | 2.1857 | 0.0952 | 0.0476 | 6.206 |  |  | 0.012408 | 0.01096
| 2000 | 0.0116 | 0.15 | 2.1531 | 0.0952 | 0.0476 | 6.1134 |  |  | 0.012223 | 0.010797
| 2005 | 0.0114 | 0.15 | 1.5826 | 0.0952 | 0.0476 | 4.159 |  |  | 0.012043 | 0.010638
| 2010 | 0.0147 | 0.1221 | 1.141 | 0.2836 | 0.1994 | 3.1998 |  |  | 0.0104 | 0.0156
| 2015 | 0.0086 | 0.056 | 0.3619 | 0.0614 | 0.0432 | 2.3641 |  |  | 0.01 | 0.015
| 2020 | 0.0003 | 0.0253 | 0.1284 | 0.0131 | 0.0092 | 1.5573 |  |  | 0.0095 | 0.0142
Coal IGCC Turbine
Fixed (original for 2015)
|  | 0.0009 | 0.0151 | 0.235 | 0.0284 | 0.00827 | 0.00491 |  |  | 0.009 | 0.0135 | Default values from times series or user input
|  | 0.0009 | 0.0151 | 0.235 | 0.0284 | 0.00827 | 0.00491 |  |  | 0.009 | 0.0135
| 5-year period | VOC | CO | NOx | PM10 | PM2.5 | SOx | BC | OC | CH4 | N2O
| 1990 | 0.0126 | 0.105 | 0.3759 | 0.0556 | 0.0278 | 0.3759 |  |  | 0.049986 | 0.049986
| 1995 | 0.0126 | 0.105 | 0.3759 | 0.0556 | 0.0278 | 0.3759 |  |  | 0.049986 | 0.049986
| 2000 | 0.0117 | 0.0977 | 0.3497 | 0.0518 | 0.0259 | 0.3497 |  |  | 0.049986 | 0.049986
| 2005 | 0.0112 | 0.0933 | 0.3341 | 0.0495 | 0.02475 | 0.3341 |  |  | 0.049986 | 0.049986
| 2010 | 0.0012 | 0.02191 | 0.235 | 0.0284 | 0.00827 | 0.00491 |  |  | 0.0103 | 0.0155
| 2015 | 0.0009 | 0.0151 | 0.235 | 0.0284 | 0.00827 | 0.00491 |  |  | 0.009 | 0.0135
| 2020 | 0.0008 | 0.0134 | 0.235 | 0.0284 | 0.00827 | 0.00491 |  |  | 0.008 | 0.012
Bimoass Boiler: Willow
|  | 0.132 | 4.647 | 0.201 | 2.814 | 1.976 |  |  |  | 0.482 | 0.0643
|  | 0.132 | 4.647 | 0.201 | 2.814 | 1.976 |  |  |  | 0.482 | 0.0643 | Fixed (original for 2015)
|  | 0.1343 | 4.733 | 0.9225 | 2.0938 | 0.6103 |  |  |  | 0.4905 | 0.0654 | Default values from times series or user input
|  | 0.1343 | 4.733 | 0.9225 | 2.0938 | 0.6103 |  |  |  | 0.4905 | 0.0654
| 5-year period | VOC | CO | NOx | PM10 | PM2.5 | SOx | BC | OC | CH4 | N2O
| 1990 | 0.060745 | 0.87347 | 1.2511 | 0.144 | 0.071999 |  |  |  | 0.062895 | 0.18045
| 1995 | 0.058785 | 0.8453 | 1.2107 | 0.13935 | 0.069676 |  |  |  | 0.062895 | 0.18045
| 2000 | 0.057852 | 0.83188 | 1.1915 | 0.13714 | 0.06857 |  |  |  | 0.062895 | 0.18045
| 2005 | 0.056948 | 0.81888 | 1.1729 | 0.135 | 0.067499 |  |  |  | 0.062895 | 0.18045
| 2010 | 0.1349 | 4.7546 | 0.9267 | 2.814 | 1.9763 |  |  |  | 0.4927 | 0.0657
| 2015 | 0.1343 | 4.733 | 0.9225 | 2.0938 | 0.6103 |  |  |  | 0.4905 | 0.0654
| 2020 | 0.1182 | 4.165 | 0.8118 | 1.3772 | 0.4014 |  |  |  | 0.009 | 0.0136
Bimoass IGCC Turbine: Willow
0.0782
|  |  |  | 0.0782 | [7 empty] | Fixed (original for 2015)
|  | 0.07 | 0.071 | 0.078 | 0.024 | 0.012 |  |  |  | 0.030424 | 0.087287 | Default values from times series or user input
|  | 0.07 | 0.071 | 0.078 | 0.024 | 0.012 |  |  |  | 0.030424 | 0.087287
| 5-year period | VOC | CO | NOx | PM10 | PM2.5 | SOx | BC | OC | CH4 | N2O
| 1990 | 0.0126 | 0.105 | 0.0782 | 0.0556 | 0.0278 |  |  |  | 0.037592 | 0.10786
| 1995 | 0.0126 | 0.105 | 0.0782 | 0.0556 | 0.0278 |  |  |  | 0.037592 | 0.10786
| 2000 | 0.0117 | 0.0977 | 0.0782 | 0.0518 | 0.0259 |  |  |  | 0.037592 | 0.10786
| 2005 | 0.0112 | 0.0933 | 0.0782 | 0.0495 | 0.02475 |  |  |  | 0.037592 | 0.10786
| 2010 | 0.07 | 0.071 | 0.078 | 0.024 | 0.012 |  |  |  | 0.032705 | 0.093834
| 2015 | 0.07 | 0.071 | 0.078 | 0.024 | 0.012 |  |  |  | 0.030424 | 0.087287
| 2020 | 0.066075 | 0.066711 | 0.078 | 0.022532 | 0.011266 |  |  |  | 0.029071 | 0.083408
Note on M40: GREET-calculated emission factors.
Note on M41: GREET-calculated emission factors.
Note on C59: This generation mix is for calculating energy use and emissions of electricity generation for use in EVs, grid operations of charge-depleting HEVs, and electrolysis hydrogen.
Note on D59: This generation mix is for calculating energy use and emissions of electricity generation for stationary use.
Note on A73: Assuming 20% moisture in biomass feedstock
Note on A74: Assuming 20% moisture in biomass feedstock
Note on G75: The efficiency of 100% means that Btu accounting starts from Btu contained in electricity. The thermal efficiency of electricity generation in nuclear power plants (LWR) is 35%.
Note on H75: The efficiency of 100% means that Btu accounting starts from Btu contained in electricity. The thermal efficiency of electricity generation in nuclear power plants (LWR) is 35%.
Note on B84: Using fuel allocated to power generation by EIA in Form 923 (https://greet.es.anl.gov/publication-chp_add_2017)
Note on C84: This is the total useful electric and heat energy divided by total fuel input per EIA form 923 https://greet.es.anl.gov/publication-chp_add_2017
Note on B89: Using fuel allocated to power generation by EIA in Form 923 (https://greet.es.anl.gov/publication-chp_add_2017)
Note on C89: This is the total useful electric and heat energy divided by total fuel input per EIA form 923 https://greet.es.anl.gov/publication-chp_add_2017
Note on B93: This is electricity generation efficiency after accounting for energy penalty associated with CO2 capture and compression (https://greet.es.anl.gov/publication-ele_ccs_2017)
Note on C93: This is the effective CO2 reduction (https://greet.es.anl.gov/publication-ele_ccs_2017)
Note on R104: Emission factors of VOC, CO, NOX, SOX, and PM10 are from TS look-up tables at the bottom of this sheet. User should not change the value here.
Note on AK104: Emission factors of VOC, CO, NOX, SOX, and PM10 are from TS look-up tables at the bottom of this sheet. User should not change the value here.
Note on Z115: GREET-calculated emission factors.
Note on AF115: GREET-calculated emission factors.
Note on AG115: GREET-calculated emission factors.
Note on AH115: GREET-calculated emission factors.
Note on AI115: GREET-calculated emission factors.
Note on AJ115: GREET-calculated emission factors.
Note on AS115: GREET-calculated emission factors.
Note on AY115: GREET-calculated emission factors.
Note on AZ115: GREET-calculated emission factors.
Note on BA115: GREET-calculated emission factors.
Note on BB115: GREET-calculated emission factors.
Note on BC115: GREET-calculated emission factors.
Note on Z116: GREET-calculated emission factors.
Note on AF116: GREET-calculated emission factors.
Note on AG116: GREET-calculated emission factors.
Note on AH116: GREET-calculated emission factors.
Note on AI116: GREET-calculated emission factors.
Note on AJ116: GREET-calculated emission factors.
Note on AS116: GREET-calculated emission factors.
Note on AY116: GREET-calculated emission factors.
Note on AZ116: GREET-calculated emission factors.
Note on BA116: GREET-calculated emission factors.
Note on BB116: GREET-calculated emission factors.
Note on BC116: GREET-calculated emission factors.
Note on E118: This is the amount of CO2 in burnt biomass that is from the atmosphere.
Note on F118: This is the amount of CO2 in burnt biomass that is from the atmosphere.
Note on G118: This is the amount of CO2 in burnt biomass that is from the atmosphere.
Note on H118: This is the amount of CO2 in burnt biomass that is from the atmosphere.
Note on I118: This is the amount of CO2 in burnt biomass that is from the atmosphere.
Note on M118: This is the amount of CO2 in burnt biomass that is from the atmosphere.
Note on N118: This is the amount of CO2 in burnt biomass that is from the atmosphere.
Note on O118: This is the amount of CO2 in burnt biomass that is from the atmosphere.
Note on P118: This is the amount of CO2 in burnt biomass that is from the atmosphere.
Note on Q118: This is the amount of CO2 in burnt biomass that is from the atmosphere.
Note on AA118: This is the amount of CO2 in burnt biomass that is from the atmosphere.
Note on AB118: This is the amount of CO2 in burnt biomass that is from the atmosphere.
Note on AC118: This is the amount of CO2 in burnt biomass that is from the atmosphere.
Note on AD118: This is the amount of CO2 in burnt biomass that is from the atmosphere.
Note on AE118: This is the amount of CO2 in burnt biomass that is from the atmosphere.
Note on AF118: This is the amount of CO2 in burnt biomass that is from the atmosphere.
Note on AG118: This is the amount of CO2 in burnt biomass that is from the atmosphere.
Note on AH118: This is the amount of CO2 in burnt biomass that is from the atmosphere.
Note on AI118: This is the amount of CO2 in burnt biomass that is from the atmosphere.
Note on AJ118: This is the amount of CO2 in burnt biomass that is from the atmosphere.
Note on AT118: This is the amount of CO2 in burnt biomass that is from the atmosphere.
Note on AU118: This is the amount of CO2 in burnt biomass that is from the atmosphere.
Note on AV118: This is the amount of CO2 in burnt biomass that is from the atmosphere.
Note on AW118: This is the amount of CO2 in burnt biomass that is from the atmosphere.
Note on AX118: This is the amount of CO2 in burnt biomass that is from the atmosphere.
Note on AY118: This is the amount of CO2 in burnt biomass that is from the atmosphere.
Note on AZ118: This is the amount of CO2 in burnt biomass that is from the atmosphere.
Note on BA118: This is the amount of CO2 in burnt biomass that is from the atmosphere.
Note on BB118: This is the amount of CO2 in burnt biomass that is from the atmosphere.
Note on BC118: This is the amount of CO2 in burnt biomass that is from the atmosphere.
Note on P132: Fugitive Emissions from Geofluid
Note on BD132: Fugitive Emissions from Geofluid
Note on A156: Energy use and emissions for power plant infrastructure are calculated in GREET2.
Note on R225: The Alberta Utilities Commission
Note on S225: This is also the national grid mix for Congo
Note on H227: this information is SA electricity mix in 2012: http://www.iea.org/statistics/statisticssearch/report/?year=2012&country=SOUTHAFRIC&product=ElectricityandHeat
Note on H235: this values correspond to South Africa in 2011, according to the world bank IBRD- IDA.
Note on R242: Assuming Alberta NG-based electricity is 100% from NG boilers.
Note on B378: Emission factors are calculated by the emission rates in EF sheet (g/mmBtu) and energy efficiencies of coal IGCC turbine due to lack of NEI data.
Note on B392: Emission factors of VOC, CO, NOX, and PM10 are calculated by the emission rates of biomass FBC boiler in EF sheet (g/mmBtu) and energy efficiencies of biomass boiler due to lack of NEI data. SOX emission factors are assumed the same as biomass IGCC turbine.
Note on B406: Emission factors of VOC, CO, and PM10 are assumed to be the same as coal IGCC turbine due to lack of data.