## LCA
IEA ETSAP Industrial Combustion Boilers 2010 | https://iea-etsap.org/E-TechDS/HIGHLIGHTS%20PDF/I01-ind_boilers-GS-AD-gct%201.pdf
Konb: industrial boiler efficiency (HHV basis, but should be very similar to LHV basis because of the division) | High: DOE benchmark (DOE Steam Tip Sheet #15 2012: https://www.energy.gov/sites/prod/files/2014/05/f16/steam15_benchmark.pdf) | Actual, full load | Base: Harmonized GREET 2019 data | Low: actual, low load
NG | 85.7% | 75% | 80% | 70% | Another support for NG eff=80%: https://www.epa.gov/sites/production/files/2015-07/documents/fact_sheet_chp_as_a_boiler_replacement_opportunity.pdf
Coal | 90.3% | 85% | 84.29% | 75%
Oil | 89.15% | 80% | 83.22% | 72%
Biomass | 85.7% | 70% | 80% | 60%
US Top two fuels used for steam gen are NG and coal, >60% representation
In Python | NG | Coal
Process emissions (kg CO2/MJ steam) | (1/eff)*EF!B16/1000/1055.1 | (1/eff)*EF!AD16/1000/1055.1 | Same for the other emissions
"Primary" to midstream (MJ fuel/MJ steam) | 1/eff | 1/eff
1 mmBtu=1055.1 MJ |  |  | 1.43/1.25*base emission |  | 1.17/1.25*base emission
kg emission/MJ steam
CSV file |  | GREET EF tab B5 & AD5 (g/mmBtu) | Low eff case | Base eff case | High eff case
NG as fuel (conv. & shale not differentiated because they have the same C%, LHV, etc. - see GREET) | 1/eff (MJ fuel/MJ steam) |  | 1.4286 | 1.25 | 1.1669
| VOC | 2.54 | 3.4391e-06 | 3.0092e-06 | 2.809e-06
| CO | 22.21 | 3.0072e-05 | 2.6313e-05 | 2.4563e-05
| NOx | 36.4 | 4.9284e-05 | 4.3124e-05 | 4.0256e-05
| PM10 | 3.507 | 4.7484e-06 | 4.1548e-06 | 3.8785e-06
| PM2.5 | 3.507 | 4.7484e-06 | 4.1548e-06 | 3.8785e-06
| SOx | 0.26857 | 3.6363e-07 | 3.1818e-07 | 2.9701e-07
| BC | 0.57866 | 7.8348e-07 | 6.8555e-07 | 6.3995e-07
| OC | 1.501 | 2.0323e-06 | 1.7783e-06 | 1.66e-06
| CH4 | 1.06 | 1.4352e-06 | 1.2558e-06 | 1.1723e-06
| N2O | 0.75 | 1.0155e-06 | 8.8854e-07 | 8.2944e-07
| CO2 | 59366.9495 | 0.080381 | 0.070333 | 0.065655
Coal mix (GREET Electric-K69) as fuel | 1/eff (MJ fuel/MJ steam) |  | 1.3333 | 1.1863 | 1.1074
| VOC | 0.47154 | 5.9589e-07 | 5.3019e-07 | 4.9493e-07
| CO | 23.9548 | 3.0272e-05 | 2.6934e-05 | 2.5143e-05
| NOx | 121.6309 | 0.00015371 | 0.00013676 | 0.00012766
| PM10 | 2.6634 | 3.3657e-06 | 2.9947e-06 | 2.7955e-06
| PM2.5 | 2.5211 | 3.1859e-06 | 2.8346e-06 | 2.6461e-06
| SOx | 544.401 | 0.00068796 | 0.00061211 | 0.0005714
| BC | 0.10841 | 1.3699e-07 | 1.2189e-07 | 1.1378e-07
| OC | 0.20421 | 2.5806e-07 | 2.2961e-07 | 2.1433e-07
| CH4 | 1.246 | 1.5746e-06 | 1.401e-06 | 1.3078e-06
| N2O | 0.857 | 1.083e-06 | 9.6359e-07 | 8.995e-07
| CO2 | 100001.6065 | 0.12637 | 0.11244 | 0.10496 | EF Tab AD16=(T2g/Fuel_Specs!$B$66*1000000*Fuel_Specs!$F$66-(AD6*Fuel_Specs!$B$113+AD7*Fuel_Specs!$B$114+AD14*Fuel_Specs!$B$115))/Fuel_Specs!$B$116
Coal Bituminous (GREET Fuel_Specs A67) as fuel (use A67 data to replace EF tab AD16 coal mix data in the formula) | 1/eff (MJ fuel/MJ steam) |  | 1.3333 | 1.1863 | 1.1074 | B67; F67
| VOC | 0.47154 | 5.9589e-07 | 5.3019e-07 | 4.9493e-07
| CO | 23.9548 | 3.0272e-05 | 2.6934e-05 | 2.5143e-05
| NOx | 121.6309 | 0.00015371 | 0.00013676 | 0.00012766
| PM10 | 2.6634 | 3.3657e-06 | 2.9947e-06 | 2.7955e-06
| PM2.5 | 2.5211 | 3.1859e-06 | 2.8346e-06 | 2.6461e-06
| SOx | 544.401 | 0.00068796 | 0.00061211 | 0.0005714
| BC | 0.10841 | 1.3699e-07 | 1.2189e-07 | 1.1378e-07
| OC | 0.20421 | 2.5806e-07 | 2.2961e-07 | 2.1433e-07
| CH4 | 1.246 | 1.5746e-06 | 1.401e-06 | 1.3078e-06
| N2O | 0.857 | 1.083e-06 | 9.6359e-07 | 8.995e-07
| CO2 | 89877.2355 | 0.11358 | 0.10106 | 0.094334 | Replace B66; F66 with B67; F67
Coal Subbituminous (GREET Fuel_Specs A68) as fuel | 1/eff (MJ fuel/MJ steam) |  | 1.3333 | 1.1863 | 1.1074
| VOC | 0.47154 | 5.9589e-07 | 5.3019e-07 | 4.9493e-07
| CO | 23.9548 | 3.0272e-05 | 2.6934e-05 | 2.5143e-05
| NOx | 121.6309 | 0.00015371 | 0.00013676 | 0.00012766
| PM10 | 2.6634 | 3.3657e-06 | 2.9947e-06 | 2.7955e-06
| PM2.5 | 2.5211 | 3.1859e-06 | 2.8346e-06 | 2.6461e-06
| SOx | 544.401 | 0.00068796 | 0.00061211 | 0.0005714
| BC | 0.10841 | 1.3699e-07 | 1.2189e-07 | 1.1378e-07
| OC | 0.20421 | 2.5806e-07 | 2.2961e-07 | 2.1433e-07
| CH4 | 1.246 | 1.5746e-06 | 1.401e-06 | 1.3078e-06
| N2O | 0.857 | 1.083e-06 | 9.6359e-07 | 8.995e-07
| CO2 | 111004.8617 | 0.14028 | 0.12481 | 0.11651 | B68; F68
Coal lignite (GREET Fuel_Specs A69) as fuel | 1/eff (MJ fuel/MJ steam) |  | 1.3333 | 1.1863 | 1.1074
| VOC | 0.47154 | 5.9589e-07 | 5.3019e-07 | 4.9493e-07
| CO | 23.9548 | 3.0272e-05 | 2.6934e-05 | 2.5143e-05
| NOx | 121.6309 | 0.00015371 | 0.00013676 | 0.00012766
| PM10 | 2.6634 | 3.3657e-06 | 2.9947e-06 | 2.7955e-06
| PM2.5 | 2.5211 | 3.1859e-06 | 2.8346e-06 | 2.6461e-06
| SOx | 544.401 | 0.00068796 | 0.00061211 | 0.0005714
| BC | 0.10841 | 1.3699e-07 | 1.2189e-07 | 1.1378e-07
| OC | 0.20421 | 2.5806e-07 | 2.2961e-07 | 2.1433e-07
| CH4 | 1.246 | 1.5746e-06 | 1.401e-06 | 1.3078e-06
| N2O | 0.857 | 1.083e-06 | 9.6359e-07 | 8.995e-07
| CO2 | 151110.3799 | 0.19096 | 0.1699 | 0.1586 | B69; F69

## NG_CSV
Location | Source | Feedstock source | Comments | flows | value | unit | direction | type | data location
US | GREET | North America Natural Gas |  | voc | 3.0092e-06 | kg/MJ | output | mass | EF tab-B5 divided by boiler efficiency 80%
US | GREET | North America Natural Gas |  | co | 2.6313e-05 | kg/MJ | output | mass | EF tab-B5 divided by boiler efficiency 80%
US | GREET | North America Natural Gas |  | nox | 4.3124e-05 | kg/MJ | output | mass | EF tab-B5 divided by boiler efficiency 80%
US | GREET | North America Natural Gas |  | pm10 | 4.1548e-06 | kg/MJ | output | mass | EF tab-B5 divided by boiler efficiency 80%
US | GREET | North America Natural Gas |  | pm2.5 | 4.1548e-06 | kg/MJ | output | mass | EF tab-B5 divided by boiler efficiency 80%
US | GREET | North America Natural Gas |  | sox | 3.1818e-07 | kg/MJ | output | mass | EF tab-B5 divided by boiler efficiency 80%
US | GREET | North America Natural Gas |  | bc | 6.8555e-07 | kg/MJ | output | mass | EF tab-B5 divided by boiler efficiency 80%
US | GREET | North America Natural Gas |  | oc | 1.7783e-06 | kg/MJ | output | mass | EF tab-B5 divided by boiler efficiency 80%
US | GREET | North America Natural Gas |  | ch4 | 1.2558e-06 | kg/MJ | output | mass | EF tab-B5 divided by boiler efficiency 80%
US | GREET | North America Natural Gas |  | n2o | 8.8854e-07 | kg/MJ | output | mass | EF tab-B5 divided by boiler efficiency 80%
US | GREET | North America Natural Gas |  | co2 | 0.070333 | kg/MJ | output | mass | EF tab-B5 divided by boiler efficiency 80%
US | GREET | North America Natural Gas | Conventional vs. shale gas are not differentiated becaue their combustion GHG emission is the same | natural gas | 1.25 | MJ/MJ | input | energy | Inputs tab-E865
US | IEA | Unspecified | Key knob: boiler efficiency lower bound | natural gas_loweff | 1.4286 | MJ/MJ | input | energy | IEA ETSAP Industrial Combustion Boilers 2010 (https://iea-etsap.org/E-TechDS/HIGHLIGHTS%20PDF/I01-ind_boilers-GS-AD-gct%201.pdf)
US | DOE | Unspecified | Key knob: boiler efficiency upper bound | natural gas_higheff | 1.1669 | MJ/MJ | input | energy | DOE Steam Tip Sheet #15 2012 (https://www.energy.gov/sites/prod/files/2014/05/f16/steam15_benchmark.pdf)

## Coal_CSV
Coal type | Location | Source | Feedstock source | Comments | flows | value | unit | direction | type | data location
Mix (50% bituminous/40% subbituminous/4.4% lignite/other) | US | GREET | Unspecified |  | voc | 5.3019e-07 | kg/MJ | output | mass | EF tab-AD5 divided by boiler efficiency 84%
Mix (50% bituminous/40% subbituminous/4.4% lignite/other) | US | GREET | Unspecified |  | co | 2.6934e-05 | kg/MJ | output | mass | EF tab-AD5 divided by boiler efficiency 84%
Mix (50% bituminous/40% subbituminous/4.4% lignite/other) | US | GREET | Unspecified |  | nox | 0.00013676 | kg/MJ | output | mass | EF tab-AD5 divided by boiler efficiency 84%
Mix (50% bituminous/40% subbituminous/4.4% lignite/other) | US | GREET | Unspecified |  | pm10 | 2.9947e-06 | kg/MJ | output | mass | EF tab-AD5 divided by boiler efficiency 84%
Mix (50% bituminous/40% subbituminous/4.4% lignite/other) | US | GREET | Unspecified |  | pm2.5 | 2.8346e-06 | kg/MJ | output | mass | EF tab-AD5 divided by boiler efficiency 84%
Mix (50% bituminous/40% subbituminous/4.4% lignite/other) | US | GREET | Unspecified |  | sox | 0.00061211 | kg/MJ | output | mass | EF tab-AD5 divided by boiler efficiency 84%
Mix (50% bituminous/40% subbituminous/4.4% lignite/other) | US | GREET | Unspecified |  | bc | 1.2189e-07 | kg/MJ | output | mass | EF tab-AD5 divided by boiler efficiency 84%
Mix (50% bituminous/40% subbituminous/4.4% lignite/other) | US | GREET | Unspecified |  | oc | 2.2961e-07 | kg/MJ | output | mass | EF tab-AD5 divided by boiler efficiency 84%
Mix (50% bituminous/40% subbituminous/4.4% lignite/other) | US | GREET | Unspecified |  | ch4 | 1.401e-06 | kg/MJ | output | mass | EF tab-AD5 divided by boiler efficiency 84%
Mix (50% bituminous/40% subbituminous/4.4% lignite/other) | US | GREET | Unspecified |  | n2o | 9.6359e-07 | kg/MJ | output | mass | EF tab-AD5 divided by boiler efficiency 84%
Mix (50% bituminous/40% subbituminous/4.4% lignite/other) | US | GREET | Unspecified |  | co2 | 0.11244 | kg/MJ | output | mass | EF tab-AD5 divided by boiler efficiency 84%
Mix (50% bituminous/40% subbituminous/4.4% lignite/other) | US | DOE | Unspecified |  | coal | 1.1863 | MJ/MJ | input | energy | 1.186=1/eff (84%) where 84%=80%*90%/86% i.e. harmonized with GREET default efficiency of 80% (NG) with DOE benchmark for NG (86%) and coal (90%)
Mix (50% bituminous/40% subbituminous/4.4% lignite/other) | US | IEA | Unspecified | Key knob: boiler efficiency lower bound | coal | 1.3333 | MJ/MJ | input | energy | IEA ETSAP Industrial Combustion Boilers 2010 (https://iea-etsap.org/E-TechDS/HIGHLIGHTS%20PDF/I01-ind_boilers-GS-AD-gct%201.pdf)
Mix (50% bituminous/40% subbituminous/4.4% lignite/other) | US | DOE | Unspecified | Key knob: boiler efficiency upper bound | coal | 1.1074 | MJ/MJ | input | energy | DOE Steam Tip Sheet #15 2012 (https://www.energy.gov/sites/prod/files/2014/05/f16/steam15_benchmark.pdf)
Bituminous | US | GREET | Unspecified |  | voc | 5.3019e-07 | kg/MJ | output | mass | EF tab-AD5 divided by boiler efficiency 84%
Bituminous | US | GREET | Unspecified |  | co | 2.6934e-05 | kg/MJ | output | mass | EF tab-AD5 divided by boiler efficiency 84%
Bituminous | US | GREET | Unspecified |  | nox | 0.00013676 | kg/MJ | output | mass | EF tab-AD5 divided by boiler efficiency 84%
Bituminous | US | GREET | Unspecified |  | pm10 | 2.9947e-06 | kg/MJ | output | mass | EF tab-AD5 divided by boiler efficiency 84%
Bituminous | US | GREET | Unspecified |  | pm2.5 | 2.8346e-06 | kg/MJ | output | mass | EF tab-AD5 divided by boiler efficiency 84%
Bituminous | US | GREET | Unspecified |  | sox | 0.00061211 | kg/MJ | output | mass | EF tab-AD5 divided by boiler efficiency 84%
Bituminous | US | GREET | Unspecified |  | bc | 1.2189e-07 | kg/MJ | output | mass | EF tab-AD5 divided by boiler efficiency 84%
Bituminous | US | GREET | Unspecified |  | oc | 2.2961e-07 | kg/MJ | output | mass | EF tab-AD5 divided by boiler efficiency 84%
Bituminous | US | GREET | Unspecified |  | ch4 | 1.401e-06 | kg/MJ | output | mass | EF tab-AD5 divided by boiler efficiency 84%
Bituminous | US | GREET | Unspecified |  | n2o | 9.6359e-07 | kg/MJ | output | mass | EF tab-AD5 divided by boiler efficiency 84%
Bituminous | US | GREET | Unspecified |  | co2 | 0.10106 | kg/MJ | output | mass | EF tab-AD16 (divided by boiler efficiency 84%) where in formula Fuel_Specs!B66 is replaced with B67 and F66 is replaced with F67 in Fuel_Specs tab
Bituminous | US | DOE | Unspecified |  | coal | 1.1863 | MJ/MJ | input | energy | 1.186=1/eff (84%) where 84%=80%*90%/86% i.e. harmonized with GREET default efficiency of 80% (NG) with DOE benchmark for NG (86%) and coal (90%)
Bituminous | US | IEA | Unspecified | Key knob: boiler efficiency lower bound | coal | 1.3333 | MJ/MJ | input | energy | IEA ETSAP Industrial Combustion Boilers 2010 (https://iea-etsap.org/E-TechDS/HIGHLIGHTS%20PDF/I01-ind_boilers-GS-AD-gct%201.pdf)
Bituminous | US | DOE | Unspecified | Key knob: boiler efficiency upper bound | coal | 1.1074 | MJ/MJ | input | energy | DOE Steam Tip Sheet #15 2012 (https://www.energy.gov/sites/prod/files/2014/05/f16/steam15_benchmark.pdf)
Subbituminous | US | GREET | Unspecified |  | voc | 5.3019e-07 | kg/MJ | output | mass | EF tab-AD5 divided by boiler efficiency 84%
Subbituminous | US | GREET | Unspecified |  | co | 2.6934e-05 | kg/MJ | output | mass | EF tab-AD5 divided by boiler efficiency 84%
Subbituminous | US | GREET | Unspecified |  | nox | 0.00013676 | kg/MJ | output | mass | EF tab-AD5 divided by boiler efficiency 84%
Subbituminous | US | GREET | Unspecified |  | pm10 | 2.9947e-06 | kg/MJ | output | mass | EF tab-AD5 divided by boiler efficiency 84%
Subbituminous | US | GREET | Unspecified |  | pm2.5 | 2.8346e-06 | kg/MJ | output | mass | EF tab-AD5 divided by boiler efficiency 84%
Subbituminous | US | GREET | Unspecified |  | sox | 0.00061211 | kg/MJ | output | mass | EF tab-AD5 divided by boiler efficiency 84%
Subbituminous | US | GREET | Unspecified |  | bc | 1.2189e-07 | kg/MJ | output | mass | EF tab-AD5 divided by boiler efficiency 84%
Subbituminous | US | GREET | Unspecified |  | oc | 2.2961e-07 | kg/MJ | output | mass | EF tab-AD5 divided by boiler efficiency 84%
Subbituminous | US | GREET | Unspecified |  | ch4 | 1.401e-06 | kg/MJ | output | mass | EF tab-AD5 divided by boiler efficiency 84%
Subbituminous | US | GREET | Unspecified |  | n2o | 9.6359e-07 | kg/MJ | output | mass | EF tab-AD5 divided by boiler efficiency 84%
Subbituminous | US | GREET | Unspecified |  | co2 | 0.12481 | kg/MJ | output | mass | EF tab-AD16 (divided by boiler efficiency 84%) where in formula Fuel_Specs!B66 is replaced with B68 and F66 is replaced with F68 in Fuel_Specs tab
Subbituminous | US | DOE | Unspecified |  | coal | 1.1863 | MJ/MJ | input | energy | 1.186=1/eff (84%) where 84%=80%*90%/86% i.e. harmonized with GREET default efficiency of 80% (NG) with DOE benchmark for NG (86%) and coal (90%)
Subbituminous | US | IEA | Unspecified | Key knob: boiler efficiency lower bound | coal | 1.3333 | MJ/MJ | input | energy | IEA ETSAP Industrial Combustion Boilers 2010 (https://iea-etsap.org/E-TechDS/HIGHLIGHTS%20PDF/I01-ind_boilers-GS-AD-gct%201.pdf)
Subbituminous | US | DOE | Unspecified | Key knob: boiler efficiency upper bound | coal | 1.1074 | MJ/MJ | input | energy | DOE Steam Tip Sheet #15 2012 (https://www.energy.gov/sites/prod/files/2014/05/f16/steam15_benchmark.pdf)
Lignite | US | GREET | Unspecified |  | voc | 5.3019e-07 | kg/MJ | output | mass | EF tab-AD5
Lignite | US | GREET | Unspecified |  | co | 2.6934e-05 | kg/MJ | output | mass | EF tab-AD5
Lignite | US | GREET | Unspecified |  | nox | 0.00013676 | kg/MJ | output | mass | EF tab-AD5
Lignite | US | GREET | Unspecified |  | pm10 | 2.9947e-06 | kg/MJ | output | mass | EF tab-AD5
Lignite | US | GREET | Unspecified |  | pm2.5 | 2.8346e-06 | kg/MJ | output | mass | EF tab-AD5
Lignite | US | GREET | Unspecified |  | sox | 0.00061211 | kg/MJ | output | mass | EF tab-AD5
Lignite | US | GREET | Unspecified |  | bc | 1.2189e-07 | kg/MJ | output | mass | EF tab-AD5
Lignite | US | GREET | Unspecified |  | oc | 2.2961e-07 | kg/MJ | output | mass | EF tab-AD5
Lignite | US | GREET | Unspecified |  | ch4 | 1.401e-06 | kg/MJ | output | mass | EF tab-AD5
Lignite | US | GREET | Unspecified |  | n2o | 9.6359e-07 | kg/MJ | output | mass | EF tab-AD5
Lignite | US | GREET | Unspecified |  | co2 | 0.1699 | kg/MJ | output | mass | EF tab-AD16 (divided by boiler efficiency 84%) where in formula Fuel_Specs!B66 is replaced with B69 and F66 is replaced with F69 in Fuel_Specs tab
Lignite | US | DOE | Unspecified |  | coal | 1.1863 | MJ/MJ | input | energy | 1.186=1/eff (84%) where 84%=80%*90%/86% i.e. harmonized with GREET default efficiency of 80% (NG) with DOE benchmark for NG (86%) and coal (90%)
Lignite | US | IEA | Unspecified | Key knob: boiler efficiency lower bound | coal | 1.3333 | MJ/MJ | input | energy | IEA ETSAP Industrial Combustion Boilers 2010 (https://iea-etsap.org/E-TechDS/HIGHLIGHTS%20PDF/I01-ind_boilers-GS-AD-gct%201.pdf)
Lignite | US | DOE | Unspecified | Key knob: boiler efficiency upper bound | coal | 1.1074 | MJ/MJ | input | energy | DOE Steam Tip Sheet #15 2012 (https://www.energy.gov/sites/prod/files/2014/05/f16/steam15_benchmark.pdf)

## Validate
NG |  | GREET | SESAME | Difference %
70% eff | Total g CO2/MJ | 86.5 | 86.6 | -0.1156%
| Process g CO2/MJ | 80.3 | 80.3 | 0%
80% eff | Total g CO2/MJ | 75.7 | 75.8 | -0.1321%
| Process g CO2/MJ | 70.3 | 70.3 | 0%
90% eff | Total g CO2/MJ | 67.3 | 67.4 | -0.1486%
| Process g CO2/MJ | 62.5 | 62.5 | 0% | Midstream distance=100 miles pipeline T&D_Flowcharts Tab AC408
Coal mix |  | GREET | SESAME | Difference % |  | D110/10^6 | EFAD16->g/MJ
70% eff | Process g CO2/MJ | 135.3995 | 134.4 | 0.7382% |  | 1.4286 | 94.7796
84% eff | Process g CO2/MJ | 112.8329 | 112 | 0.7382% |  | 1.1905 | 94.7796
90% eff | Process g CO2/MJ | 105.3107 | 104.533 | 0.7385% | Midstream distance=740 miles train (GREET T&D Tab IQ110) | 1.1111 | 94.7796
Bit | (B66, F66->B67, F67) | GREET | SESAME | Difference %
84% eff | Process g CO2/MJ | 101.4091 | 101 | 0.4034% | Midstream distance=740 miles train (GREET T&D Tab IQ110) | 1.1905 | 85.1836
Sub-bit | (B66, F66->B68, F68) | GREET | SESAME | Difference %
84% eff | Process g CO2/MJ | 125.2475 | 125 | 0.1976% | Midstream distance=740 miles train (GREET T&D Tab IQ110) | 1.1905 | 105.2079
Lignite | (B66, F66->B69, F69) | GREET | SESAME | Difference %
84% eff | Process g CO2/MJ | 170.4988 | 170 | 0.2926% | Midstream distance=740 miles train (GREET T&D Tab IQ110) | 1.1905 | 143.219

## LCA-TEA SA
| g CO2/MJ |  | Coal price (mix) - data taken from CoalPrice_CSV tab
Coal mix (base) |  | Region | Min (NE) |  |  |  | US avrg |  |  |  | Max (WV)
70% eff | 135.3995 | $/ton | 27.57 |  |  |  | 59.01 |  |  |  | 154.38
84% eff | 112.8329 | $/Btu | 1.4157e-06 |  |  |  | 3.0302e-06 |  |  |  | 7.9274e-06
90% eff | 105.3107 | $/MJ | 0.0013418 |  |  |  | 0.002872 |  |  |  | 0.0075137
|  |  | Fuel cost ($/MJ) | Capital ($/MJ) - data taken from SteamTEA_CSV tab | Other O&M ($/MJ) | Total ($/MJ) | Fuel cost ($/MJ) | Capital ($/MJ) - data taken from SteamTEA_CSV tab | Other O&M ($/MJ) | Total ($/MJ) | Fuel cost ($/MJ) | Capital ($/MJ) - data taken from SteamTEA_CSV tab | Other O&M ($/MJ) | Total ($/MJ)
Bit |  | 70% eff | 0.0019169 | 0.00026118 | 8.7061e-05 | 0.0022652 | 0.0041029 | 0.00026118 | 8.7061e-05 | 0.0044512 | 0.010734 | 0.00026118 | 8.7061e-05 | 0.011082
70% eff | 121.6909 | 84% eff | 0.0015974 | 0.00026118 | 8.7061e-05 | 0.0019457 | 0.0034191 | 0.00026118 | 8.7061e-05 | 0.0037673 | 0.0089449 | 0.00026118 | 8.7061e-05 | 0.0092931
84% eff | 101.4091 | 90% eff | 0.0014909 | 0.00026118 | 8.7061e-05 | 0.0018392 | 0.0031911 | 0.00026118 | 8.7061e-05 | 0.0035394 | 0.0083486 | 0.00026118 | 8.7061e-05 | 0.0086968
90% eff | 94.6485 |  |  |  |  | Total ($/GJ) |  |  |  | Total ($/GJ) |  |  |  | Total ($/GJ)
|  | 70% eff |  |  |  | 2.2652 |  |  |  | 4.4512 |  |  |  | 11.0821
Sub-bit |  | 84% eff |  |  |  | 1.9457 |  |  |  | 3.7673 |  |  |  | 9.2931
70% eff | 150.297 | 90% eff |  |  |  | 1.8392 |  |  |  | 3.5394 |  |  |  | 8.6968
84% eff | 125.2475 |  |  | Worst combo (70% eff; lig for LCA; max coal price for TEA) | Base | Best combo (90% eff; bit for LCA; min coal price for TEA)
90% eff | 116.8977 | Error bar | LCA (g CO2/MJ) | 204.5986 | 112.8329 | 94.6485
|  |  | TEA ($/GJ) | 11.0821 | 3.7673 | 1.8392
Lignite |  | Tornado_LCA | Base 112.8 g/MJ | Worst case | Base | Best case | Base 112.8 g/MJ | Min CO2 | Max CO2
70% eff | 204.5986 |  | Coal rank | Lignite | US mix | Bituminous | Coal rank | 101.4091 | 170.4988
84% eff | 170.4988 |  | Boiler efficiency | 70% | 84% | 90% | Boiler efficiency | 105.3107 | 135.3995
90% eff | 159.1322 | Tornado_TEA | Base 3.8 $/GJ | Worst case | Base | Best case | Base 3.8 $/GJ | Min cost | Max cost
|  |  | Coal price ($/ton) | 154 (WV) | 59 (US) | 28 (NE) | Coal price ($/ton) | 1.9457 | 9.2931
|  |  | Boiler efficiency | 70% | 84% | 90% | Boiler efficiency | 3.5394 | 4.4512
|  | x | y
|  | 94.6485 | 1.8392
|  | 1.8392 | 11.0821
|  | 112.8329 | 3.7673
|  | 204.5986 | 1.8392
|  | 11.0821 | 11.0821

## TEA
Data soruce unless noted otherwise: IEA ETSAP Industrial Combustion Boilers 2010 | https://iea-etsap.org/E-TechDS/HIGHLIGHTS%20PDF/I01-ind_boilers-GS-AD-gct%201.pdf
Cost items | % of total roughly | What we do
Fuel cost | 96% | Use NG/Coal price, and boiler efficiency from LCA
Capital (NG boiler) | 3% | 13.3 $/(MJ/h)=2.77 (C11)*4.8 purchase cost (H17) | Use a constant cost based on fitting below and other capital cost (see "Auxiliary parameters"), such as 50-100% installation cost, etc.: http://www.boilerroom.com/budget.html
Capital (Coal boiler) | Table 28-33 has cost for coal & NG | 42.0 $/(MJ/h)=3.16 (F29)*13.3 (C5), i.e., multiply NG boiler cost by a comparison factor calculated below | EPA 1979 report (not using directly because too old): https://nepis.epa.gov/Exe/ZyNET.exe/910116ZZ.txt?ZyActionD=ZyDocument&Client=EPA&Index=1976%20Thru%201980&Docs=&Query=&Time=&EndTime=&SearchMethod=1&TocRestrict=n&Toc=&TocEntry=&QField=&QFieldYear=&QFieldMonth=&QFieldDay=&UseQField=&IntQFieldOp=0&ExtQFieldOp=0&XmlQuery=&File=D%3A%5CZYFILES%5CINDEX%20DATA%5C76THRU80%5CTXT%5C00000021%5C910116ZZ.txt&User=ANONYMOUS&Password=anonymous&SortMethod=h%7C-&MaximumDocuments=1&FuzzyDegree=0&ImageQuality=r75g8/r75g8/x150y150g16/i425&Display=hpfr&DefSeekPage=x&SearchBack=ZyActionL&Back=ZyActionS&BackDesc=Results%20page&MaximumPages=20&ZyEntry=1&slide#
O&M | 1% | 1/3 of capital
Auxiliary parameters
Capacity factor (corresponding to 30 yr lifetime) | 86-94% | 90% | Lifetime from NREL ATB is 30 years, and average of 25 & 40 yr data from the IEA report also happens to be 30
CRF (capital recovery factor) | 4.9% real (ATB use this); 6.7% nominal | 4.9% | NREL 2019 ATB data (see Coal, Natural Gas Tabs) https://atb.nrel.gov/electricity/2019/data.html
Total capital/equipment cost ratio | Total=equipment (1)+ installation (75% equipment)+indirect(32% equipment & installation)+contingency (20% of equipment & installation & indirect) | 2.772 | Table 34 & 35 (working capital omitted because lacking direct operating cost info and small contributor after applying CRF): https://nepis.epa.gov/Exe/ZyNET.exe/910116ZZ.txt?ZyActionD=ZyDocument&Client=EPA&Index=1976%20Thru%201980&Docs=&Query=&Time=&EndTime=&SearchMethod=1&TocRestrict=n&Toc=&TocEntry=&QField=&QFieldYear=&QFieldMonth=&QFieldDay=&UseQField=&IntQFieldOp=0&ExtQFieldOp=0&XmlQuery=&File=D%3A%5CZYFILES%5CINDEX%20DATA%5C76THRU80%5CTXT%5C00000021%5C910116ZZ.txt&User=ANONYMOUS&Password=anonymous&SortMethod=h%7C-&MaximumDocuments=1&FuzzyDegree=0&ImageQuality=r75g8/r75g8/x150y150g16/i425&Display=hpfr&DefSeekPage=x&SearchBack=ZyActionL&Back=ZyActionS&BackDesc=Results%20page&MaximumPages=20&ZyEntry=1&slide#
NG boiler equipment cost fitting | http://www.boilerroom.com/budget.html
2008 $ to 2018 $ multiplier | 1.14 | https://www.in2013dollars.com/2008-dollars-in-2018
KJ in 1 kg steam (150 psig) | 2776 | https://www.engineeringtoolbox.com/saturated-steam-properties-d_457.html
| lbs/hr | MJ/hr | Boiler size (lb/h) | 2008$ | 2018$ | Capital per size: 2018$/(MJ/h)
| 41400 | 52176.5856 | 41400 | 240000 | 273600 | 4.7878
| 34500 | 43480.488 | 34500 | 190000 | 216600
| 27600 | 34784.3904 | 27600 | 150000 | 171000
| 20700 | 26088.2928 | 20700 | 100000 | 114000
| 13800 | 17392.1952 | 13800 | 75000 | 85500
| 6900 | 8696.0976 | 6900 | 42000 | 47880
| 3450 | 4348.0488 | 3450 | 34000 | 38760
| 1725 | 2174.0244 | 1725 | 30000 | 34200
NG/coal boiler capital ratio | https://nepis.epa.gov/Exe/ZyNET.exe/910116ZZ.txt?ZyActionD=ZyDocument&Client=EPA&Index=1976%20Thru%201980&Docs=&Query=&Time=&EndTime=&SearchMethod=1&TocRestrict=n&Toc=&TocEntry=&QField=&QFieldYear=&QFieldMonth=&QFieldDay=&UseQField=&IntQFieldOp=0&ExtQFieldOp=0&XmlQuery=&File=D%3A%5CZYFILES%5CINDEX%20DATA%5C76THRU80%5CTXT%5C00000021%5C910116ZZ.txt&User=ANONYMOUS&Password=anonymous&SortMethod=h%7C-&MaximumDocuments=1&FuzzyDegree=0&ImageQuality=r75g8/r75g8/x150y150g16/i425&Display=hpfr&DefSeekPage=x&SearchBack=ZyActionL&Back=ZyActionS&BackDesc=Results%20page&MaximumPages=20&ZyEntry=1&slide#
1979 $ to 2018 $ multiplier | 3.46 | https://www.in2013dollars.com/2008-dollars-in-2018
Fuel | Size (MW) | Total capital (1979$) including equipment, installation, indirect cost, contingencies, etc.) | Total capital (2018$) | Coal/NG capital ratio | Average coal/NG capital ratio
Coal (average of H/L S & subb) | 4.4 | 1240025 | 4290486.5 | 3.1853 | 3.1591
Coal (average of H/L S & subb) | 8.8 | 1884150 | 6519159 | 3.1329
Natural gas | 4.4 | 389300 | 1346978
Natural gas | 8.5 | 580900 | 2009914
Natural gas_estimate | 8.8 | 601402.3529 | 2080852.1412

## NG price
Reference: | EIA | https://www.eia.gov/dnav/ng/ng_pri_sum_a_EPG0_PIN_DMcf_a.htm
Note: | This is NG "industrial price", which is different from the "electric power price" used for NG in power generation TEA. See note on the EIA website
Data 1: Natural Gas Industrial Price
Sourcekey | N3035US3 | N3035AL3 | N3035AK3 | N3035AZ3 | N3035AR3 | N3035CA3 | N3035CO3 | N3035CT3 | N3035DE3 | N3035DC3 | N3035FL3 | N3035GA3 | N3035HI3 | N3035ID3 | N3035IL3 | N3035IN3 | N3035IA3 | N3035KS3 | N3035KY3 | N3035LA3 | N3035ME3 | N3035MD3 | N3035MA3 | N3035MI3 | N3035MN3 | N3035MS3 | N3035MO3 | N3035MT3 | N3035NE3 | N3035NV3 | N3035NH3 | N3035NJ3 | N3035NM3 | N3035NY3 | N3035NC3 | N3035ND3 | N3035OH3 | N3035OK3 | N3035OR3 | N3035PA3 | N3035RI3 | N3035SC3 | N3035SD3 | N3035TN3 | N3035TX3 | N3035UT3 | N3035VT3 | N3035VA3 | N3035WA3 | N3035WV3 | N3035WI3 | N3035WY3
Date | United States Natural Gas Industrial Price (Dollars per Thousand Cubic Feet) | Alabama Natural Gas Industrial Price (Dollars per Thousand Cubic Feet) | Alaska Natural Gas Industrial Price (Dollars per Thousand Cubic Feet) | Arizona Natural Gas Industrial Price (Dollars per Thousand Cubic Feet) | Arkansas Natural Gas Industrial Price (Dollars per Thousand Cubic Feet) | California Natural Gas Industrial Price (Dollars per Thousand Cubic Feet) | Colorado Natural Gas Industrial Price (Dollars per Thousand Cubic Feet) | Connecticut Natural Gas Industrial Price (Dollars per Thousand Cubic Feet) | Delaware Natural Gas Industrial Price (Dollars per Thousand Cubic Feet) | District of Columbia Natural Gas Industrial Price (Dollars per Thousand Cubic Feet) | Florida Natural Gas Industrial Price (Dollars per Thousand Cubic Feet) | Georgia Natural Gas Industrial Price (Dollars per Thousand Cubic Feet) | Hawaii Natural Gas Industrial Price (Dollars per Thousand Cubic Feet) | Idaho Natural Gas Industrial Price (Dollars per Thousand Cubic Feet) | Illinois Natural Gas Industrial Price (Dollars per Thousand Cubic Feet) | Indiana Natural Gas Industrial Price (Dollars per Thousand Cubic Feet) | Iowa Natural Gas Industrial Price (Dollars per Thousand Cubic Feet) | Kansas Natural Gas Industrial Price (Dollars per Thousand Cubic Feet) | Kentucky Natural Gas Industrial Price (Dollars per Thousand Cubic Feet) | Louisiana Natural Gas Industrial Price (Dollars per Thousand Cubic Feet) | Maine Natural Gas Industrial Price (Dollars per Thousand Cubic Feet) | Maryland Natural Gas Industrial Price (Dollars per Thousand Cubic Feet) | Massachusetts Natural Gas Industrial Price (Dollars per Thousand Cubic Feet) | Michigan Natural Gas Industrial Price (Dollars per Thousand Cubic Feet) | Minnesota Natural Gas Industrial Price (Dollars per Thousand Cubic Feet) | Mississippi Natural Gas Industrial Price (Dollars per Thousand Cubic Feet) | Missouri Natural Gas Industrial Price (Dollars per Thousand Cubic Feet) | Montana Natural Gas Industrial Price (Dollars per Thousand Cubic Feet) | Nebraska Natural Gas Industrial Price (Dollars per Thousand Cubic Feet) | Nevada Natural Gas Indutrial Price (Dollars per Thousand Cubic Feet) | New Hampshire Natural Gas Industrial Price (Dollars per Thousand Cubic Feet) | New Jersey Natural Gas Industrial Price (Dollars per Thousand Cubic Feet) | New Mexico Natural Gas Industrial Price (Dollars per Thousand Cubic Feet) | New York Natural Gas Industrial Price (Dollars per Thousand Cubic Feet) | North Carolina Natural Gas Industrial Price (Dollars per Thousand Cubic Feet) | North Dakota Natural Gas Industrial Price (Dollars per Thousand Cubic Feet) | Ohio Natural Gas Industrial Price (Dollars per Thousand Cubic Feet) | Oklahoma Natural Gas Industrial Price (Dollars per Thousand Cubic Feet) | Oregon Natural Gas Industrial Price (Dollars per Thousand Cubic Feet) | Pennsylvania Natural Gas Industrial Price (Dollars per Thousand Cubic Feet) | Rhode Island Natural Gas Industrial Price (Dollars per Thousand Cubic Feet) | South Carolina Natural Gas Industrial Price (Dollars per Thousand Cubic Feet) | South Dakota Natural Gas Industrial Price (Dollars per Thousand Cubic Feet) | Tennessee Natural Gas Industrial Price (Dollars per Thousand Cubic Feet) | Texas Natural Gas Industrial Price (Dollars per Thousand Cubic Feet) | Utah Natural Gas Industrial Price (Dollars per Thousand Cubic Feet) | Vermont Natural Gas Industrial Price (Dollars per Thousand Cubic Feet) | Virginia Natural Gas Industrial Price (Dollars per Thousand Cubic Feet) | Washington Natural Gas Industrial Price (Dollars per Thousand Cubic Feet) | West Virginia Natural Gas Industrial Price (Dollars per Thousand Cubic Feet) | Wisconsin Natural Gas Industrial Price (Dollars per Thousand Cubic Feet) | Wyoming Natural Gas Industrial Price (Dollars per Thousand Cubic Feet)
1997-06-30 | 3.59 | 3.65 | 1.54 | 3.6 | 3.71 | 4.18 | 3.02 | 4.73 | 4.4 |  | 4.41 | 4.55 | 10.79 | 2.76 | 3.97 | 4.33 | 4.11 | 3.32 | 4.19 | 2.87 | 5.55 | 3.25 | 5.78 | 4.02 | 3.28 | 3.55 | 4.75 | 4.79 | 3.85 | 7.77 | 4.9 | 3.78 | 3.18 | 5.05 | 4.66 | 3.05 | 4.93 | 4.16 | 3.03 | 4.61 | 4.33 | 3.72 | 4.02 | 4.18 | 2.8 | 2.55 | 3.07 | 4.68 | 3.16 | 2.91 | 4.13 | 3.49
1998-06-30 | 3.14 | 3.3 | 1.34 | 3.26 | 3.48 | 3.75 | 2.55 | 4.34 | 4.13 |  | 3.98 | 3.92 | 8.64 | 3.09 | 3.96 | 4.28 | 3.49 | 3.17 | 4 | 2.31 | 5.13 | 5.26 | 5.69 | 3.91 | 2.88 | 3.22 | 4.47 | 4.68 | 3.26 | 4.74 | 4.66 | 2.97 | 3.22 | 4.02 | 3.96 | 2.82 | 4.39 | 3.65 | 3.75 | 4.15 | 3.82 | 3.29 | 3.28 | 3.94 | 2.33 | 3 | 2.8 | 4.07 | 2.64 | 3.39 | 3.78 | 3.37
1999-06-30 | 3.12 | 3.42 | 1.25 | 3.42 | 3.45 | 3.33 | 3.08 | 4.15 | 4.07 |  | 4.12 | 3.41 | 8.21 | 3.29 | 4.06 | 4.16 | 3.98 | 2.93 | 3.32 | 2.54 | 4.93 | 5.69 | 5.28 | 3.69 | 2.98 | 3.24 | 4.4 | 3.44 | 3.38 | 4.76 | 4.6 | 3.14 | 2.64 | 3.9 | 3.81 | 2.8 | 3.94 | 3.51 | 4.01 | 3.99 | 4.4 | 3.39 | 3.35 | 3.73 | 2.56 | 2.94 | 3.06 | 3.94 | 2.82 | 3.04 | 4.07 | 3.3
2000-06-30 | 4.45 | 4.47 | 1.51 | 4.79 | 5.23 | 5.29 | 4.68 | 5.95 | 5.03 |  | 5.93 | 4.83 | 10.17 | 4.02 | 5.85 | 5 | 5.49 | 4 | 4.82 | 4.03 | 4.1 | 7.86 | 7.49 | 3.9 | 4.42 | 4.67 | 5.78 | 7.43 | 4.62 | 5.11 | 6.18 | 5.12 | 4.39 | 6.14 | 5.31 | 4.14 | 5.14 | 5.24 | 4.93 | 5.12 | 5.38 | 4.93 | 4.38 | 5.08 | 4.1 | 3.93 | 2.99 | 5.2 | 4.01 | 4.21 | 5.47 | 4.07
2001-06-30 | 5.24 | 6.33 | 1.66 | 6.23 | 6.38 | 6.6 | 6.59 | 6.77 | 6.85 |  | 6.98 | 5.89 | 11.11 | 6.43 | 6.88 | 8.14 | 6.48 | 4.97 | 6.51 | 5.04 | 8 | 9.07 | 9.36 | 4.78 | 5.16 | 5.79 | 7.49 | 5.17 | 5.87 | 7 | 7.92 | 6.69 | 4.1 | 7.72 | 6.99 | 5.27 | 6.54 | 8.07 | 6.09 | 7.18 | 6.61 | 5.55 | 6.08 | 6.85 | 4.46 | 5.29 | 5.02 | 5.99 | 5.02 | 4.76 | 7.47 | 6.33
2002-06-30 | 4.02 | 5.24 | 1.63 | 6.49 | 5.64 | 4.93 | 4.79 | 4.97 | 6.16 |  | 5.35 | 4.85 | 10.17 | 6.9 | 4.97 | 5.48 | 5.58 | 3.62 | 4.63 | 3.69 | 8.44 | 7.42 | 7.35 | 4.83 | 4.18 | 4.53 | 6.01 | 2.75 | 4.25 | 7.69 | 7.38 | 4.91 | 3.87 | 5.53 | 4.91 | 4.31 | 5.67 | 6.28 | 6.98 | 6.29 | 4.84 | 4.49 | 4.28 | 5.34 | 3.4 | 3.91 | 4.39 | 4.59 | 4.81 | 4.2 | 5.23 | 5.24
2003-06-30 | 5.89 | 6.65 | 1.52 | 6.54 | 6.94 | 7.19 | 4.46 | 7.52 | 6.37 |  | 6.82 | 6.77 | 11.82 | 5.9 | 7.23 | 8.34 | 6.5 | 4.95 | 6.54 | 5.53 | 9.74 | 9.57 | 10.11 | 5.52 | 5.88 | 6.35 | 7.93 | 4.41 | 5.86 | 8.68 | 9.17 | 7.29 | 5.48 | 7.35 | 6.28 | 3.88 | 8.06 | 7.45 | 5.84 | 8.12 | 8.19 | 6.83 | 5.78 | 6.33 | 5.36 | 5.04 | 4.97 | 5.97 | 6.05 | 6.71 | 7.23 | 5.34
2004-06-30 | 6.53 | 7.35 | 1.94 | 6.91 | 8.03 | 7.89 | 6.54 | 9.32 | 7.72 |  | 8.22 | 7.53 | 13.22 | 6.97 | 8.07 | 7.99 | 7.33 | 6.41 | 7.38 | 6.58 | 10.43 | 10.62 | 12.29 | 6.88 | 6.57 | 6.67 | 8.8 | 6.34 | 6.68 | 8.57 | 11.86 | 8.66 | 6.66 | 8.05 | 7.2 | 5.7 | 8.84 | 8.59 | 6.3 | 8.97 | 9.63 | 7.69 | 6.26 | 7.44 | 5.91 | 5.9 | 6.04 | 7.91 | 7.83 | 7.59 | 7.92 | 6.77
2005-06-30 | 8.56 | 9.51 | 2.59 | 8.53 | 9.44 | 9.84 | 8.68 | 11.68 | 10.86 |  | 9.48 | 10.29 | 16.41 | 8.39 | 10.01 | 10.06 | 9.46 | 7.71 | 9.9 | 9.11 | 13.74 | 12.17 | 13.67 | 8.63 | 8.49 | 9.14 | 10.99 | 8.22 | 8.38 | 9.82 | 12.25 | 9.94 | 8.62 | 10.76 | 11.19 | 9.34 | 11.22 | 9.41 | 7.7 | 11.25 | 11.23 | 10.02 | 8.03 | 10.06 | 7.62 | 7.33 | 7.65 | 10.83 | 10.26 | 10.5 | 9.91 | 8.26
2006-06-30 | 7.87 | 9.46 | 3.84 | 9.9 | 9.51 | 9.3 | 11.53 | 10.86 | 11.94 |  | 11.66 | 9.51 | 18.49 | 10.05 | 9.44 | 9.37 | 8.47 | 6.83 | 9.64 | 7.42 | 14.39 | 12.86 | 14.88 | 9.9 | 8.09 | 9.27 | 11.83 | 11.63 | 8.37 | 12 | 12.55 | 10.28 | 8.92 | 10.56 | 10.99 | 6.54 | 11.6 | 9.66 | 9.16 | 12.3 | 13.32 | 9.21 | 9.32 | 10 | 6.69 | 8.02 | 9.25 | 9.98 | 9.87 | 8.98 | 9.46 | 8.9
2007-06-30 | 7.68 | 8.7 | 4.67 | 10.49 | 9.51 | 9.07 | 7.21 | 10.54 | 8.93 |  | 10.56 | 8.86 | 18.66 | 9.39 | 9 | 8.45 | 8.56 | 7.17 | 8.37 | 7.08 | 13.4 | 11.59 | 14.83 | 9.47 | 7.65 | 8.28 | 10.84 | 9.75 | 7.97 | 11.77 | 13.45 | 9.63 | 8.54 | 11.43 | 9.98 | 6.86 | 10.63 | 9.18 | 9.3 | 10.64 | 12.58 | 8.84 | 8.32 | 9.32 | 6.76 | 6.35 | 9.08 | 9.33 | 9.79 | 8.51 | 9.62 | 6.61
2008-06-30 | 9.65 | 10.57 | 5.49 | 10.47 | 10.56 | 10.8 | 8.76 | 12.63 | 12.54 |  | 11.72 | 11.02 | 26.74 | 9.18 | 10.58 | 10.48 | 9.32 | 9.42 | 10.41 | 9.32 | 14.89 | 13.46 | 15.23 | 10.26 | 9.05 | 10.37 | 11.32 | 11.04 | 9.12 | 11.1 | 14.37 | 12.76 | 10.27 | 12.3 | 12.1 | 8.3 | 12.71 | 13.03 | 9.07 | 12.09 | 13.26 | 11.03 | 9 | 10.81 | 8.96 | 7.21 | 9.6 | 11.49 | 10.55 | 10.94 | 10.57 | 7.55
2009-06-30 | 5.33 | 6.48 | 4.02 | 8.19 | 8.44 | 6.56 | 6.57 | 8.44 | 13.99 |  | 9.41 | 6.21 | 19.05 | 8.53 | 7.31 | 6.91 | 6.23 | 4.59 | 6.04 | 4.31 | 9.12 | 10.7 | 12.07 | 9.63 | 5.66 | 6.65 | 9.55 | 9.06 | 6.02 | 11.22 | 12.86 | 8.96 | 5.41 | 9.52 | 8.66 | 5.21 | 8.71 | 12.53 | 9.7 | 9.19 | 12.58 | 6.06 | 6.07 | 7.09 | 4.05 | 5.62 | 7.93 | 7.14 | 11.68 | 5.55 | 7.82 | 5.79
2010-06-30 | 5.49 | 6.64 | 4.23 | 7.54 | 7.28 | 7.02 | 5.84 | 9.6 | 10.18 |  | 8.33 | 6.25 | 24.1 | 6.39 | 7.13 | 5.65 | 6.1 | 5.49 | 5.57 | 4.68 | 11.23 | 9.05 | 10.41 | 9.25 | 5.58 | 6.19 | 8.7 | 8.07 | 5.85 | 10.53 | 11.59 | 9.63 | 6.17 | 8.55 | 8.24 | 5.22 | 7.4 | 8.23 | 7.05 | 8.23 | 12.13 | 6.12 | 5.92 | 6.64 | 4.61 | 5.57 | 6.57 | 6.68 | 9.37 | 5.4 | 7.56 | 4.91
2011-06-30 | 5.13 | 5.57 | 3.84 | 6.86 | 7.44 | 7.04 | 6.42 | 9.16 | 11.69 |  | 8.07 | 5.9 | 29.8 | 6.36 | 6.84 | 6.53 | 5.78 | 5.28 | 5.16 | 4.25 | 10.89 | 8.61 | 10.14 | 8.27 | 5.55 | 5.83 | 8.54 | 8.13 | 5.61 | 8.99 | 11.57 | 9.23 | 6.22 | 8.18 | 7.7 | 5.1 | 6.77 | 7.37 | 6.84 | 9.86 | 10.98 | 5.6 | 6.25 | 6.15 | 4.21 | 5.5 | 6.09 | 6.44 | 9.47 | 4.89 | 7.05 | 5.57
2012-06-30 | 3.88 | 4.35 | 5.11 | 5.78 | 6.38 | 5.77 | 5.79 | 8.83 | 11.61 |  | 6.96 | 4.61 | 30.89 | 5.73 | 5.63 | 6.19 | 4.7 | 3.87 | 3.96 | 2.96 | 10.35 | 8.01 | 9.82 | 7.38 | 4.28 | 4.85 | 7.85 | 7.54 | 4.34 | 7.34 | 10.48 | 7.87 | 4.96 | 6.92 | 6.37 | 4.48 | 5.48 | 7.65 | 5.87 | 9.58 | 9.78 | 4.3 | 5.37 | 4.98 | 3.02 | 4.69 | 4.89 | 5.29 | 8.77 | 3.6 | 5.81 | 4.87
2013-06-30 | 4.64 | 4.98 | 8.16 | 6.29 | 6.74 | 6.57 | 5.9 | 6.85 | 11.24 |  | 6.77 | 5.38 | 27.56 | 5.47 | 6 | 6.54 | 5.43 | 4.86 | 4.84 | 3.86 | 10.32 | 8.47 | 10.15 | 6.97 | 4.94 | 5.82 | 8.19 | 7.33 | 4.72 | 6.66 | 10.68 | 8.19 | 5.58 | 7.44 | 6.87 | 4.14 | 6.03 | 7.16 | 5.79 | 9.13 | 9.04 | 5.27 | 5.67 | 5.62 | 3.92 | 5.22 | 8.59 | 6.02 | 8.37 | 4.3 | 6.02 | 4.62
2014-06-30 | 5.62 | 5.49 | 7.97 | 7.52 | 6.99 | 7.65 | 6.84 | 8.07 | 10.95 |  | 6.89 | 6.07 | 26.75 | 5.96 | 7.75 | 7.32 | 7.59 | 5.68 | 5.78 | 5.05 | 11.93 | 9.94 | 11.53 | 7.84 | 6.57 | 6.15 | 8 | 7.99 | 5.69 | 7.83 | 9.46 | 10.45 | 6.18 | 8.13 | 7.55 | 5.61 | 7.06 | 8.3 | 6.2 | 9.95 | 10.27 | 6.14 | 6.88 | 6.31 | 4.71 | 5.87 | 6.63 | 6.43 | 8.55 | 5 | 8.08 | 5.89
2015-06-30 | 3.93 | 4.09 | 6.86 | 6.78 | 6.91 | 6.41 | 5.74 | 6.35 | 10.11 |  | 6.43 | 4.42 | 19.03 | 5.72 | 5.47 | 6.36 | 5.3 | 4.24 | 4.37 | 3.33 | 8.95 | 9.7 | 9.22 | 6.6 | 4.87 | 4.72 | 7.58 | 6.5 | 4.56 | 8.07 | 10.33 | 8.09 | 4.62 | 6.62 | 6.34 | 3.13 | 5.35 | 7.51 | 7.1 | 8.59 | 9.26 | 4.64 | 5.34 | 5.06 | 2.89 | 5.93 | 5.5 | 5.02 | 8.94 | 3.12 | 5.65 | 5.07
2016-06-30 | 3.51 | 3.79 | 5.06 | 5.79 | 5.78 | 6.79 | 4.89 | 6.07 | 9.02 |  | 5.77 | 4.13 | 17.74 | 5.19 | 5.03 | 4.99 | 4.7 | 3.69 | 3.84 | 3.11 | 7.68 | 8.8 | 7.4 | 5.75 | 4.19 | 4.34 | 6.29 | 6.06 | 4.04 | 5.9 | 8.59 | 6.59 | 4.18 | 5.92 | 5.43 | 2.62 | 4.81 | 2.94 | 5.73 | 7.4 | 8.7 | 4.2 | 4.78 | 4.44 | 2.65 | 5.52 | 5.2 | 4.42 | 7.47 | 2.43 | 5.05 | 3.96
2017-06-30 | 4.08 | 4.23 | 4.63 | 6.47 | 6.65 | 7.05 | 5.58 | 6.48 | 9.91 |  | 6.17 | 4.68 | 19.62 | 4.44 | 5.76 | 5.99 | 5.21 | 4.16 | 4.46 | 3.64 | 8.15 | 9.84 | 8.02 | 5.97 | 4.48 | 5.07 | 6.64 | 6.6 | 4.54 | 5.06 | 9.09 | 7.92 | 5.06 | 7.21 | 6.24 | 3.15 | 6.71 | 3.3 | 5.31 | 8.38 | 8.48 | 4.86 | 5.11 | 5.04 | 3.28 | 5.51 | 4.92 | 5.04 | 7.39 | 3.21 | 5.34 | 4.28
2018-06-30 | 4.21 | 4.22 | 5.81 | 5.98 | 6.78 | 7.12 | 5.28 | 6.55 | 10.07 |  | 6.38 | 4.63 | 22.62 | 3.98 | 5.55 | 6.1 | 5.36 | 4.38 | 4.4 | 3.53 | 9.26 | 8.51 | 10.31 | 5.98 | 4.8 | 5.14 | 6.5 | 6.42 | 4.48 | 5.35 | 9.81 | 8.03 | 3.72 | 7.83 | 6.18 | 3.29 | 6.65 | 2.67 | 5.01 | 8.69 | 10.46 | 4.92 | 5.02 | 4.94 | 3.42 | 5.31 | 4.55 | 5.08 | 7.17 | 3.54 | 5.2 | 3.92
2019-06-30 | 3.91 | 3.87 | 5.84 |  | 6.52 | 7.76 | 5.39 | 6.8 |  |  |  | 4.3 |  | 3.6 |  |  | 4.67 | 3.64 | 4.04 | 3.45 | 8.67 |  | 9.74 | 6.03 |  |  | 6.1 | 5.81 | 4.2 | 6 |  |  | 3.63 | 8.13 |  | 2.76 |  | 2.44 |  |  | 9.7 |  |  | 4.6 | 2.86 | 4.81 |  |  |  | 3.05 | 5.16 | 3.97
Cleaned data for 2018 ($/1000 ft3)
| US | AL | AK | AZ | AR | CA | CO | CT | DE | DC | FL | GA | HI | ID | IL | IN | IA | KS | KY | LA | ME | MD | MA | MI | MN | MS | MO | MT | NE | NV | NH | NJ | NM | NY | NC | ND | OH | OK | OR | PA | RI | SC | SD | TN | TX | UT | VT | VA | WA | WV | WI | WY
| 4.21 | 4.22 | 5.81 | 5.98 | 6.78 | 7.12 | 5.28 | 6.55 | 10.07 |  | 6.38 | 4.63 | 22.62 | 3.98 | 5.55 | 6.1 | 5.36 | 4.38 | 4.4 | 3.53 | 9.26 | 8.51 | 10.31 | 5.98 | 4.8 | 5.14 | 6.5 | 6.42 | 4.48 | 5.35 | 9.81 | 8.03 | 3.72 | 7.83 | 6.18 | 3.29 | 6.65 | 2.67 | 5.01 | 8.69 | 10.46 | 4.92 | 5.02 | 4.94 | 3.42 | 5.31 | 4.55 | 5.08 | 7.17 | 3.54 | 5.2 | 3.92
| Alabama | AL
| Alaska | AK
| Arizona | AZ
| Arkansas | AR
| California | CA
| Colorado | CO
| Connecticut | CT
| Delaware | DE
| District of Columbia | DC
| Florida | FL
| Georgia | GA
| Hawaii | HI
| Idaho | ID
| Illinois | IL
| Indiana | IN
| Iowa | IA
| Kansas | KS
| Kentucky | KY
| Louisiana | LA
| Maine | ME
| Maryland | MD
| Massachusetts | MA
| Michigan | MI
| Minnesota | MN
| Mississippi | MS
| Missouri | MO
| Montana | MT
| Nebraska | NE
| Nevada | NV
| New Hampshire | NH
| New Jersey | NJ
| New Mexico | NM
| New York | NY
| North Carolina | NC
| North Dakota | ND
| Ohio | OH
| Oklahoma | OK
| Oregon | OR
| Pennsylvania | PA
| Rhode Island | RI
| South Carolina | SC
| South Dakota | SD
| Tennessee | TN
| Texas | TX
| Utah | UT
| Vermont | VT
| Virginia | VA
| Washington | WA
| West Virginia | WV
| Wisconsin | WI
| Wyoming | WY
| American Samoa | AS
| Guam | GU
| Marshall Islands | MH
| Micronesia | FM
| Northern Marianas | MP
| Palau | PW
| Puerto Rico | PR
| Virgin Islands | VI

## Coal price
Reference: | EIA (Table 34) | https://www.eia.gov/coal/data.php
Note 1: | Full report | https://www.eia.gov/coal/annual/pdf/acr.pdf
Note 2: | No data that breaks down the coal price by both rank (bit, subb, lignite) and end use (power, coke, industrial…) was found.
Although Table 34 (by end use) lacks coal rank info, its Industrial price is a more reasonable representation of steam generation. This is because Table 31 (by rank) mainly reflects the power sector, which represents 93% of coal use. Thus, it's a bad representation for steam generation.
(https://www.eia.gov/energyexplained/coal/prices-and-outlook.php)
Table 34. Average Price of Coal Delivered to End Use Sector by Census Division and State, 2018 and 2017 | [12 empty] | Cleaned data for 2018 ($/ton)
(dollars per short ton) | [12 empty] | US average | US average | 59.01
| 2018 |  |  |  | 2017 |  |  |  | Annual Percent Change |  |  |  | Alabama | AL | 94.89
Census Division | Electric | Other | Coke | Commercial | Electric | Other | Coke | Commercial | Electric | Other | Coke | Commercial | Alaska | AK | -
and State | Power1 | Industrial |  | and | Power1 | Industrial |  | and | Power1 | Industrial |  | and | Arizona | AZ | w
|  |  |  | Institutional |  |  |  | Institutional |  |  |  | Institutional | Arkansas | AR | w
New England | 92.97 | w | - | - | 85.05 | w | - | - | 9.31 | 10.75 | - | - | California | CA | 81.73
Connecticut | w | - | - | - | - | - | - | - | w | - | - | - | Colorado | CO | 57.77
[13 empty] | Connecticut | CT | -
Maine | w | w | - | - | w | w | - | - | 24.43 | 10.85 | - | - | Delaware | DE | -
[13 empty] | District of Columbia | DC | -
Massachusetts | - | w | - | - | w | w | - | - | w | - | - | - | Florida | FL | 114.54
[13 empty] | Georgia | GA | 102.08
New Hampshire | 86.29 | - | - | - | 99 | - | - | - | -12.84 | - | - | - | Hawaii | HI | -
[13 empty] | Idaho | ID | w
Rhode Island | w | - | - | - | - | - | - | - | w | - | - | - | Illinois | IL | 45.53
[13 empty] | Indiana | IN | 92.15
Middle Atlantic | w | 94.64 | w | 105.17 | w | 83.76 | w | 119.4 | 8.4 | 12.99 | 7.05 | -11.92 | Iowa | IA | 39.53
New Jersey | w | - | - | - | w | - | - | - | -0.54 | - | - | - | Kansas | KS | w
[13 empty] | Kentucky | KY | 88.59
New York | w | 120.38 | w | - | w | 109.27 | w | - | -4.75 | 10.17 | 4.54 | - | Louisiana | LA | w
[13 empty] | Maine | ME | w
Pennsylvania | w | 81.33 | w | 105.17 | w | 73.14 | w | 119.4 | 8.52 | 11.2 | 7.24 | -11.92 | Maryland | MD | w
[13 empty] | Massachusetts | MA | w
East North Central | 39.85 | 72.56 | 138.28 | 66.83 | 40.74 | 71.99 | 133.27 | 66.85 | -2.18 | 0.79 | 3.76 | s | Michigan | MI | 86.96
Illinois | w | 45.53 | w | 53.77 | w | 44.11 | w | 52.8 | -0.83 | 3.22 | 6.35 | 1.84 | Minnesota | MN | 48.04
[13 empty] | Mississippi | MS | -
Indiana | w | 92.15 | w | w | w | 91.57 | w | w | -2.08 | 0.63 | s | -1.93 | Missouri | MO | 49.57
[13 empty] | Montana | MT | 41.29
Michigan | w | 86.96 | w | - | w | 86.17 | w | - | -1.62 | 0.92 | -0.52 | - | Nebraska | NE | 27.57
[13 empty] | Nevada | NV | 75.09
Ohio | w | 99.33 | 122.61 | - | w | 101.33 | 111.54 | - | -4.45 | -1.97 | 9.92 | - | New Hampshire | NH | -
[13 empty] | New Jersey | NJ | -
Wisconsin | 40.44 | 84.49 | - | 154.28 | 39.5 | 80.48 | - | 153.92 | 2.38 | 4.98 | - | s | New Mexico | NM | w
[13 empty] | New York | NY | 120.38
West North Central | 28.25 | 28.32 | - | 79.36 | 29.02 | 30.8 | - | 77.97 | -2.65 | -8.05 | - | 1.78 | North Carolina | NC | 96.36
Iowa | 28.45 | 39.53 | - | w | 29.15 | 42.41 | - | w | -2.4 | -6.79 | - | 4.13 | North Dakota | ND | w
[13 empty] | Ohio | OH | 99.33
Kansas | 29.31 | w | - | - | 29.46 | w | - | - | -0.51 | -1.88 | - | - | Oklahoma | OK | 68.79
[13 empty] | Oregon | OR | w
Minnesota | 38.91 | 48.04 | - | w | 37.11 | 60.31 | - | w | 4.85 | -20.34 | - | -9.58 | Pennsylvania | PA | 81.33
[13 empty] | Rhode Island | RI | -
Missouri | 31.85 | 49.57 | - | w | 32.83 | 49.44 | - | w | -2.99 | s | - | 5.98 | South Carolina | SC | 99.82
[13 empty] | South Dakota | SD | w
Nebraska | 21.37 | 27.57 | - | - | 23.2 | 29.67 | - | - | -7.89 | -7.08 | - | - | Tennessee | TN | 82.48
[13 empty] | Texas | TX | 87.32
North Dakota | 20.15 | w | - | w | 21.02 | w | - | w | -4.14 | s | - | 0.75 | Utah | UT | 53.65
[13 empty] | Vermont | VT | #N/A
South Dakota | 30.85 | w | - | - | 36.34 | w | - | - | -15.11 | 3.7 | - | - | Virginia | VA | 92.18
[13 empty] | Washington | WA | w
South Atlantic | 61.88 | 99.11 | w | 123.18 | 63.07 | 94.46 | w | 108.52 | -1.89 | 4.92 | 11.14 | 13.51 | West Virginia | WV | 154.38
Delaware | w | - | - | - | w | - | - | - | -2.09 | - | - | - | Wisconsin | WI | 84.49
[13 empty] | Wyoming | WY | 46.57
District of Columbia | - | - | - | - | - | - | - | w | - | - | - | w
Florida | 68.23 | 114.54 | - | - | w | 100.95 | - | - | w | 13.46 | - | -
Georgia | 53.99 | 102.08 | - | - | 55.54 | 93.15 | - | - | -2.79 | 9.59 | - | -
Maryland | w | w | - | - | w | w | - | - | -4.26 | 1.59 | - | -
North Carolina | w | 96.36 | - | w | w | 93.57 | - | w | 5.93 | 2.98 | - | 15.8
South Carolina | 81.96 | 99.82 | - | - | 81.92 | 97.23 | - | - | 0.5 | 2.66 | - | -
Virginia | w | 92.18 | w | 118.12 | w | 91.47 | w | 107.58 | -1.78 | 0.78 | 4.98 | 9.8
West Virginia | w | 154.38 | w | - | w | 154.15 | w | - | -4.25 | s | 23.93 | -
East South Central | w | 87.67 | w | w | w | 87.44 | w | w | s | s | 7.97 | -8.1
Alabama | 44.08 | 94.89 | w | - | 42.37 | 93.5 | w | - | 4.04 | 1.49 | 7.97 | -
Kentucky | 43.45 | 88.59 | - | w | 43.79 | 89.26 | - | w | -0.78 | -0.75 | - | -8.1
Mississippi | w | - | - | - | w | - | - | - | -4.7 | - | - | -
Tennessee | 48.42 | 82.48 | - | - | 48.66 | 82.73 | - | - | s | s | - | -
West South Central | 30.34 | 76.36 | - | - | w | 65.06 | - | - | w | 17.37 | - | -
Arkansas | w | w | - | - | w | w | - | - | -2.39 | 2.21 | - | -
Louisiana | w | w | - | - | w | w | - | - | 8.65 | 27.05 | - | -
Oklahoma | w | 68.79 | - | - | w | w | - | - | -3.24 | w | - | -
Texas | 27.35 | 87.32 | - | - | w | 73.23 | - | - | w | 19.24 | - | -
Mountain | 36.13 | 56.36 | - | w | 34.75 | 53.03 | - | w | 3.97 | 6.28 | - | 7.91
Arizona | 47.41 | w | - | - | 43.39 | w | - | - | 9.26 | 2.82 | - | -
Colorado | 30.04 | 57.77 | - | - | 32.92 | 54.49 | - | w | -8.75 | 6.02 | - | w
Idaho | - | w | - | - | - | w | - | - | - | -11.65 | - | -
Montana | w | 41.29 | - | w | w | 37.48 | - | w | -9.8 | 10.17 | - | -
Nevada | w | 75.09 | - | - | w | 71.55 | - | - | 13.46 | 4.95 | - | -
New Mexico | 46.33 | w | - | - | 36.93 | w | - | - | 25.45 | 3.79 | - | -
Utah | 44.01 | 53.65 | - | - | 42.18 | 52.9 | - | - | 4.34 | 1.42 | - | -
Wyoming | w | 46.57 | - | w | w | 44.66 | - | w | 1.39 | 4.28 | - | s
Pacific | 45.73 | 81.44 | - | w | 43.33 | 86.26 | - | w | 5.54 | -5.59 | - | 2.36
Alaska | 46.75 | - | - | w | 43.44 | - | - | w | 7.62 | - | - | 2.36
California | - | 81.73 | - | - | - | 87.02 | - | - | - | -6.08 | - | -
Hawaii | w | - | - | - | w | - | - | - | 21.88 | - | - | -
Oregon | 40.43 | w | - | - | 40.14 | w | - | - | 0.72 | 1.91 | - | -
Washington | w | w | - | - | w | w | - | - | -0.5 | 2.05 | - | -
U.S. Total | 39.08 | 59.01 | 128.75 | 83.86 | 39.09 | 58.67 | 122.14 | 82.97 | s | 0.58 | 5.41 | 1.07
- = No data reported.
w = Data withheld to avoid disclosure.
s = Value is less than 0.5 of the table metric, but value is included in any associated total.
1 The electric power sector (electric utilities and independent power producers) comprises electricity-only and combined-heat-and-power(CHP) plants whose primary business is to sell electricity, or electricity and heat, to the public (i.e. NAICS 22 plants).
Sources: U.S. Energy Information Administration Form EIA-923, 'Power Plant Operations Report,' and Form EIA-3, 'Quarterly Survey of Non-Electric Sector Coal Data.' Prior to third quarter 2014, coke plant data was collected under Form EIA-5, 'Quarterly Coal Consumption and Quality Report - Coke Plants.

## SteamTEA_CSV
TEA parameter | Source | Comments | value | unit
Natural gas boiler capital | IEA & Boilerroom | https://iea-etsap.org/E-TechDS/HIGHLIGHTS%20PDF/I01-ind_boilers-GS-AD-gct%201.pdf; http://www.boilerroom.com/budget.html | 13.3 | $/(MJ/h)
Coal boiler capital | EPA | Report "Capital and Operating Costs for Industrial Boilers" | 42 | $/(MJ/h)
O&M cost | NREL & IEA | https://atb.nrel.gov/electricity/2019/data.html; https://iea-etsap.org/E-TechDS/HIGHLIGHTS%20PDF/I01-ind_boilers-GS-AD-gct%201.pdf | 0.33333 | of capital
Capacity factor | NREL | 30 yr lifetime; https://atb.nrel.gov/electricity/2019/data.html | 90%
CRF | NREL | https://atb.nrel.gov/electricity/2019/data.html | 4.9%

## NGPrice_CSV
Location | Source | Comments | value | unit
US average | EIA https://www.eia.gov/dnav/ng/ng_pri_sum_a_EPG0_PIN_DMcf_a.htm | "Industrial price" | 4.21 | $/1000 ft3
AL | EIA https://www.eia.gov/dnav/ng/ng_pri_sum_a_EPG0_PIN_DMcf_a.htm | "Industrial price" | 4.22 | $/1000 ft3
AK | EIA https://www.eia.gov/dnav/ng/ng_pri_sum_a_EPG0_PIN_DMcf_a.htm | "Industrial price" | 5.81 | $/1000 ft3
AZ | EIA https://www.eia.gov/dnav/ng/ng_pri_sum_a_EPG0_PIN_DMcf_a.htm | "Industrial price" | 5.98 | $/1000 ft3
AR | EIA https://www.eia.gov/dnav/ng/ng_pri_sum_a_EPG0_PIN_DMcf_a.htm | "Industrial price" | 6.78 | $/1000 ft3
CA | EIA https://www.eia.gov/dnav/ng/ng_pri_sum_a_EPG0_PIN_DMcf_a.htm | "Industrial price" | 7.12 | $/1000 ft3
CO | EIA https://www.eia.gov/dnav/ng/ng_pri_sum_a_EPG0_PIN_DMcf_a.htm | "Industrial price" | 5.28 | $/1000 ft3
CT | EIA https://www.eia.gov/dnav/ng/ng_pri_sum_a_EPG0_PIN_DMcf_a.htm | "Industrial price" | 6.55 | $/1000 ft3
DE | EIA https://www.eia.gov/dnav/ng/ng_pri_sum_a_EPG0_PIN_DMcf_a.htm | "Industrial price" | 10.07 | $/1000 ft3
DC | EIA https://www.eia.gov/dnav/ng/ng_pri_sum_a_EPG0_PIN_DMcf_a.htm | "Industrial price" | NA | $/1000 ft3
FL | EIA https://www.eia.gov/dnav/ng/ng_pri_sum_a_EPG0_PIN_DMcf_a.htm | "Industrial price" | 6.38 | $/1000 ft3
GA | EIA https://www.eia.gov/dnav/ng/ng_pri_sum_a_EPG0_PIN_DMcf_a.htm | "Industrial price" | 4.63 | $/1000 ft3
HI | EIA https://www.eia.gov/dnav/ng/ng_pri_sum_a_EPG0_PIN_DMcf_a.htm | "Industrial price" | 22.62 | $/1000 ft3
ID | EIA https://www.eia.gov/dnav/ng/ng_pri_sum_a_EPG0_PIN_DMcf_a.htm | "Industrial price" | 3.98 | $/1000 ft3
IL | EIA https://www.eia.gov/dnav/ng/ng_pri_sum_a_EPG0_PIN_DMcf_a.htm | "Industrial price" | 5.55 | $/1000 ft3
IN | EIA https://www.eia.gov/dnav/ng/ng_pri_sum_a_EPG0_PIN_DMcf_a.htm | "Industrial price" | 6.1 | $/1000 ft3
IA | EIA https://www.eia.gov/dnav/ng/ng_pri_sum_a_EPG0_PIN_DMcf_a.htm | "Industrial price" | 5.36 | $/1000 ft3
KS | EIA https://www.eia.gov/dnav/ng/ng_pri_sum_a_EPG0_PIN_DMcf_a.htm | "Industrial price" | 4.38 | $/1000 ft3
KY | EIA https://www.eia.gov/dnav/ng/ng_pri_sum_a_EPG0_PIN_DMcf_a.htm | "Industrial price" | 4.4 | $/1000 ft3
LA | EIA https://www.eia.gov/dnav/ng/ng_pri_sum_a_EPG0_PIN_DMcf_a.htm | "Industrial price" | 3.53 | $/1000 ft3
ME | EIA https://www.eia.gov/dnav/ng/ng_pri_sum_a_EPG0_PIN_DMcf_a.htm | "Industrial price" | 9.26 | $/1000 ft3
MD | EIA https://www.eia.gov/dnav/ng/ng_pri_sum_a_EPG0_PIN_DMcf_a.htm | "Industrial price" | 8.51 | $/1000 ft3
MA | EIA https://www.eia.gov/dnav/ng/ng_pri_sum_a_EPG0_PIN_DMcf_a.htm | "Industrial price" | 10.31 | $/1000 ft3
MI | EIA https://www.eia.gov/dnav/ng/ng_pri_sum_a_EPG0_PIN_DMcf_a.htm | "Industrial price" | 5.98 | $/1000 ft3
MN | EIA https://www.eia.gov/dnav/ng/ng_pri_sum_a_EPG0_PIN_DMcf_a.htm | "Industrial price" | 4.8 | $/1000 ft3
MS | EIA https://www.eia.gov/dnav/ng/ng_pri_sum_a_EPG0_PIN_DMcf_a.htm | "Industrial price" | 5.14 | $/1000 ft3
MO | EIA https://www.eia.gov/dnav/ng/ng_pri_sum_a_EPG0_PIN_DMcf_a.htm | "Industrial price" | 6.5 | $/1000 ft3
MT | EIA https://www.eia.gov/dnav/ng/ng_pri_sum_a_EPG0_PIN_DMcf_a.htm | "Industrial price" | 6.42 | $/1000 ft3
NE | EIA https://www.eia.gov/dnav/ng/ng_pri_sum_a_EPG0_PIN_DMcf_a.htm | "Industrial price" | 4.48 | $/1000 ft3
NV | EIA https://www.eia.gov/dnav/ng/ng_pri_sum_a_EPG0_PIN_DMcf_a.htm | "Industrial price" | 5.35 | $/1000 ft3
NH | EIA https://www.eia.gov/dnav/ng/ng_pri_sum_a_EPG0_PIN_DMcf_a.htm | "Industrial price" | 9.81 | $/1000 ft3
NJ | EIA https://www.eia.gov/dnav/ng/ng_pri_sum_a_EPG0_PIN_DMcf_a.htm | "Industrial price" | 8.03 | $/1000 ft3
NM | EIA https://www.eia.gov/dnav/ng/ng_pri_sum_a_EPG0_PIN_DMcf_a.htm | "Industrial price" | 3.72 | $/1000 ft3
NY | EIA https://www.eia.gov/dnav/ng/ng_pri_sum_a_EPG0_PIN_DMcf_a.htm | "Industrial price" | 7.83 | $/1000 ft3
NC | EIA https://www.eia.gov/dnav/ng/ng_pri_sum_a_EPG0_PIN_DMcf_a.htm | "Industrial price" | 6.18 | $/1000 ft3
ND | EIA https://www.eia.gov/dnav/ng/ng_pri_sum_a_EPG0_PIN_DMcf_a.htm | "Industrial price" | 3.29 | $/1000 ft3
OH | EIA https://www.eia.gov/dnav/ng/ng_pri_sum_a_EPG0_PIN_DMcf_a.htm | "Industrial price" | 6.65 | $/1000 ft3
OK | EIA https://www.eia.gov/dnav/ng/ng_pri_sum_a_EPG0_PIN_DMcf_a.htm | "Industrial price" | 2.67 | $/1000 ft3
OR | EIA https://www.eia.gov/dnav/ng/ng_pri_sum_a_EPG0_PIN_DMcf_a.htm | "Industrial price" | 5.01 | $/1000 ft3
PA | EIA https://www.eia.gov/dnav/ng/ng_pri_sum_a_EPG0_PIN_DMcf_a.htm | "Industrial price" | 8.69 | $/1000 ft3
RI | EIA https://www.eia.gov/dnav/ng/ng_pri_sum_a_EPG0_PIN_DMcf_a.htm | "Industrial price" | 10.46 | $/1000 ft3
SC | EIA https://www.eia.gov/dnav/ng/ng_pri_sum_a_EPG0_PIN_DMcf_a.htm | "Industrial price" | 4.92 | $/1000 ft3
SD | EIA https://www.eia.gov/dnav/ng/ng_pri_sum_a_EPG0_PIN_DMcf_a.htm | "Industrial price" | 5.02 | $/1000 ft3
TN | EIA https://www.eia.gov/dnav/ng/ng_pri_sum_a_EPG0_PIN_DMcf_a.htm | "Industrial price" | 4.94 | $/1000 ft3
TX | EIA https://www.eia.gov/dnav/ng/ng_pri_sum_a_EPG0_PIN_DMcf_a.htm | "Industrial price" | 3.42 | $/1000 ft3
UT | EIA https://www.eia.gov/dnav/ng/ng_pri_sum_a_EPG0_PIN_DMcf_a.htm | "Industrial price" | 5.31 | $/1000 ft3
VT | EIA https://www.eia.gov/dnav/ng/ng_pri_sum_a_EPG0_PIN_DMcf_a.htm | "Industrial price" | 4.55 | $/1000 ft3
VA | EIA https://www.eia.gov/dnav/ng/ng_pri_sum_a_EPG0_PIN_DMcf_a.htm | "Industrial price" | 5.08 | $/1000 ft3
WA | EIA https://www.eia.gov/dnav/ng/ng_pri_sum_a_EPG0_PIN_DMcf_a.htm | "Industrial price" | 7.17 | $/1000 ft3
WV | EIA https://www.eia.gov/dnav/ng/ng_pri_sum_a_EPG0_PIN_DMcf_a.htm | "Industrial price" | 3.54 | $/1000 ft3
WI | EIA https://www.eia.gov/dnav/ng/ng_pri_sum_a_EPG0_PIN_DMcf_a.htm | "Industrial price" | 5.2 | $/1000 ft3
WY | EIA https://www.eia.gov/dnav/ng/ng_pri_sum_a_EPG0_PIN_DMcf_a.htm | "Industrial price" | 3.92 | $/1000 ft3

## CoalPrice_CSV
Location | Source | Comments | value | unit
US average | EIA (Table 34) https://www.eia.gov/coal/data.php | "Industrial price" | 59.01 | $/ton
AL | EIA (Table 34) https://www.eia.gov/coal/data.php | "Industrial price" | 94.89 | $/ton
AK | EIA (Table 34) https://www.eia.gov/coal/data.php | "Industrial price" | NA | $/ton
AZ | EIA (Table 34) https://www.eia.gov/coal/data.php | "Industrial price" | NA | $/ton
AR | EIA (Table 34) https://www.eia.gov/coal/data.php | "Industrial price" | NA | $/ton
CA | EIA (Table 34) https://www.eia.gov/coal/data.php | "Industrial price" | 81.73 | $/ton
CO | EIA (Table 34) https://www.eia.gov/coal/data.php | "Industrial price" | 57.77 | $/ton
CT | EIA (Table 34) https://www.eia.gov/coal/data.php | "Industrial price" | NA | $/ton
DE | EIA (Table 34) https://www.eia.gov/coal/data.php | "Industrial price" | NA | $/ton
DC | EIA (Table 34) https://www.eia.gov/coal/data.php | "Industrial price" | NA | $/ton
FL | EIA (Table 34) https://www.eia.gov/coal/data.php | "Industrial price" | 114.54 | $/ton
GA | EIA (Table 34) https://www.eia.gov/coal/data.php | "Industrial price" | 102.08 | $/ton
HI | EIA (Table 34) https://www.eia.gov/coal/data.php | "Industrial price" | NA | $/ton
ID | EIA (Table 34) https://www.eia.gov/coal/data.php | "Industrial price" | NA | $/ton
IL | EIA (Table 34) https://www.eia.gov/coal/data.php | "Industrial price" | 45.53 | $/ton
IN | EIA (Table 34) https://www.eia.gov/coal/data.php | "Industrial price" | 92.15 | $/ton
IA | EIA (Table 34) https://www.eia.gov/coal/data.php | "Industrial price" | 39.53 | $/ton
KS | EIA (Table 34) https://www.eia.gov/coal/data.php | "Industrial price" | NA | $/ton
KY | EIA (Table 34) https://www.eia.gov/coal/data.php | "Industrial price" | 88.59 | $/ton
LA | EIA (Table 34) https://www.eia.gov/coal/data.php | "Industrial price" | NA | $/ton
ME | EIA (Table 34) https://www.eia.gov/coal/data.php | "Industrial price" | NA | $/ton
MD | EIA (Table 34) https://www.eia.gov/coal/data.php | "Industrial price" | NA | $/ton
MA | EIA (Table 34) https://www.eia.gov/coal/data.php | "Industrial price" | NA | $/ton
MI | EIA (Table 34) https://www.eia.gov/coal/data.php | "Industrial price" | 86.96 | $/ton
MN | EIA (Table 34) https://www.eia.gov/coal/data.php | "Industrial price" | 48.04 | $/ton
MS | EIA (Table 34) https://www.eia.gov/coal/data.php | "Industrial price" | NA | $/ton
MO | EIA (Table 34) https://www.eia.gov/coal/data.php | "Industrial price" | 49.57 | $/ton
MT | EIA (Table 34) https://www.eia.gov/coal/data.php | "Industrial price" | 41.29 | $/ton
NE | EIA (Table 34) https://www.eia.gov/coal/data.php | "Industrial price" | 27.57 | $/ton
NV | EIA (Table 34) https://www.eia.gov/coal/data.php | "Industrial price" | 75.09 | $/ton
NH | EIA (Table 34) https://www.eia.gov/coal/data.php | "Industrial price" | NA | $/ton
NJ | EIA (Table 34) https://www.eia.gov/coal/data.php | "Industrial price" | NA | $/ton
NM | EIA (Table 34) https://www.eia.gov/coal/data.php | "Industrial price" | NA | $/ton
NY | EIA (Table 34) https://www.eia.gov/coal/data.php | "Industrial price" | 120.38 | $/ton
NC | EIA (Table 34) https://www.eia.gov/coal/data.php | "Industrial price" | 96.36 | $/ton
ND | EIA (Table 34) https://www.eia.gov/coal/data.php | "Industrial price" | NA | $/ton
OH | EIA (Table 34) https://www.eia.gov/coal/data.php | "Industrial price" | 99.33 | $/ton
OK | EIA (Table 34) https://www.eia.gov/coal/data.php | "Industrial price" | 68.79 | $/ton
OR | EIA (Table 34) https://www.eia.gov/coal/data.php | "Industrial price" | NA | $/ton
PA | EIA (Table 34) https://www.eia.gov/coal/data.php | "Industrial price" | 81.33 | $/ton
RI | EIA (Table 34) https://www.eia.gov/coal/data.php | "Industrial price" | NA | $/ton
SC | EIA (Table 34) https://www.eia.gov/coal/data.php | "Industrial price" | 99.82 | $/ton
SD | EIA (Table 34) https://www.eia.gov/coal/data.php | "Industrial price" | NA | $/ton
TN | EIA (Table 34) https://www.eia.gov/coal/data.php | "Industrial price" | 82.48 | $/ton
TX | EIA (Table 34) https://www.eia.gov/coal/data.php | "Industrial price" | 87.32 | $/ton
UT | EIA (Table 34) https://www.eia.gov/coal/data.php | "Industrial price" | 53.65 | $/ton
VT | EIA (Table 34) https://www.eia.gov/coal/data.php | "Industrial price" | NA | $/ton
VA | EIA (Table 34) https://www.eia.gov/coal/data.php | "Industrial price" | 92.18 | $/ton
WA | EIA (Table 34) https://www.eia.gov/coal/data.php | "Industrial price" | NA | $/ton
WV | EIA (Table 34) https://www.eia.gov/coal/data.php | "Industrial price" | 154.38 | $/ton
WI | EIA (Table 34) https://www.eia.gov/coal/data.php | "Industrial price" | 84.49 | $/ton
WY | EIA (Table 34) https://www.eia.gov/coal/data.php | "Industrial price" | 46.57 | $/ton

## State abbrev
Alabama | AL
Alaska | AK
Arizona | AZ
Arkansas | AR
California | CA
Colorado | CO
Connecticut | CT
Delaware | DE
District of Columbia | DC
Florida | FL
Georgia | GA
Hawaii | HI
Idaho | ID
Illinois | IL
Indiana | IN
Iowa | IA
Kansas | KS
Kentucky | KY
Louisiana | LA
Maine | ME
Maryland | MD
Massachusetts | MA
Michigan | MI
Minnesota | MN
Mississippi | MS
Missouri | MO
Montana | MT
Nebraska | NE
Nevada | NV
New Hampshire | NH
New Jersey | NJ
New Mexico | NM
New York | NY
North Carolina | NC
North Dakota | ND
Ohio | OH
Oklahoma | OK
Oregon | OR
Pennsylvania | PA
Rhode Island | RI
South Carolina | SC
South Dakota | SD
Tennessee | TN
Texas | TX
Utah | UT
Vermont | VT
Virginia | VA
Washington | WA
West Virginia | WV
Wisconsin | WI
Wyoming | WY
American Samoa | AS
Guam | GU
Marshall Islands | MH
Micronesia | FM
Northern Marianas | MP
Palau | PW
Puerto Rico | PR
Virgin Islands | VI