## Knobs for CSV
Stage | LUC Model | activity | Natural Gas & Power Emissions Model | flow_source | flows | value | unit (sesame) | direction | type | source | value | unit (raw) | value location
Upstream | FASOM & FAPRI (LUC and farming model from RFS2) | Domestic & international farm inputs & co-product credits (consequential element) |  | total | ghg | 0.11143 | kg/kg corn wet | output | mass | attached excel model based on a combination GREET& USDA etc models & data | 111.4262 | g/kg corn | Results Summary!C42
Upstream | FASOM & FAPRI (LUC and farming model from RFS2) | Land use change (domestic+international) |  | total | ghg | 0.21699 | kg/kg corn wet | output | mass | attached excel model based on a combination GREET& USDA etc models & data | 216.988 | g/kg corn | Results Summary!C48
Upstream | FASOM & FAPRI (LUC and farming model from RFS2) | Other consequential elements (livestock change, rice methane) |  | total | ghg | 0.0093833 | kg/kg corn wet | output | mass | attached excel model based on a combination GREET& USDA etc models & data | 9.3833 | g/kg corn | Results Summary!C49
Upstream | GTAP (LUC) & ICF/USDA (farming) | Domestic & international farm inputs & co-product credits (consequential element) |  | total | ghg | 0.076689 | kg/kg corn wet | output | mass | attached excel model based on a combination GREET& USDA etc models & data | 76.6888 | g/kg corn | Results Summary!C42
Upstream | GTAP (LUC) & ICF/USDA (farming) | Land use change (domestic+international) |  | total | ghg | 0.06998 | kg/kg corn wet | output | mass | attached excel model based on a combination GREET& USDA etc models & data | 69.9797 | g/kg corn | Results Summary!C48
Upstream | GTAP (LUC) & ICF/USDA (farming) | Other consequential elements (livestock change, rice methane) |  | total | ghg | -0.0085616 | kg/kg corn wet | output | mass | attached excel model based on a combination GREET& USDA etc models & data | -8.5616 | g/kg corn | Results Summary!C49
Process |  |  |  |  | corn | 0.12432 | kg/MJ etoh | input | mass | attached excel model based on a combination GREET& USDA etc models & data | 0.12432 | kg/MJ etoh | Results Summary!D22/C22
Process |  | Fermentation |  | total | fermenter vent biogenic co2 | 0.037583 | kg/MJ etoh | output | mass | attached excel model based on a combination GREET& USDA etc models & data | 302.3052 | g/kg corn | 3b. Biorefinery (AECOM)!C177
Process |  | Chemicals at ethanol plant- from AECOM model |  | total | ghg | 0.0021451 | kg/MJ etoh | output | mass | attached excel model based on a combination GREET& USDA etc models & data | 2.1451 | g/MJ etoh | Results Summary!D24
Process |  | Carbon footprint of NG & power | average of 88 corn ethanol biorefineries (EPA) | total | ghg | 0.026743 | kg/MJ etoh | output | mass | attached excel model based on a combination GREET& USDA etc models & data | 26.7429 | g/MJ etoh | Results Summary!D25
Process |  | Carbon footprint of NG & power | AECOM model |  | natural gas | 0.4729 | MJ/MJ etoh | input | energy | attached excel model based on a combination GREET& USDA etc models & data | 0.0016354 | mmbtu/lb corn | 3b. Biorefinery (AECOM)!C170
Process |  | Carbon footprint of NG & power | AECOM model |  | electricity | 0.042404 | MJ/MJ etoh | input | energy | attached excel model based on a combination GREET& USDA etc models & data | 0.042976 | kWh/lb corn | 3b. Biorefinery (AECOM)!C179
Process |  | Carbon footprint of NG & power | AECOM model | natural gas | ghg | 0.030597 | kg/MJ etoh | output | mass | attached excel model based on a combination GREET& USDA etc models & data | 30.5969 | g/MJ etoh | Results Summary!D66
Process |  | Carbon footprint of NG & power | AECOM model | electricity | ghg | 0.0058188 | kg/MJ etoh | output | mass | attached excel model based on a combination GREET& USDA etc models & data | 5.8188 | g/MJ etoh | Results Summary!D65
Process |  | Carbon footprint of NG & power | AECOM model | total | ghg | 0.036416 | kg/MJ etoh | output | mass | attached excel model based on a combination GREET& USDA etc models & data | 36.4157 | g/MJ etoh | Results Summary!D65+D66
End use |  |  |  | total | ch4 | 0.00036423 | kg/MJ etoh | output | mass | attached excel model based on a combination GREET& USDA etc models & data | 0.36423 | g/MJ etoh | 5. End Use!C30
End use |  |  |  | total | n2o | 0.00049505 | kg/MJ etoh | output | mass | attached excel model based on a combination GREET& USDA etc models & data | 0.49505 | g/MJ etoh | 5. End Use!C33
CSV to SESAME upstream
LUC Model | activity | flow_source | flows | value | unit | direction | type | source | data location
FASOM & FAPRI (LUC and farming model from RFS2) | Domestic & international farm inputs & co-product credits (consequential element) | total | ghg | 0.11143 | kg/kg | output | mass | attached excel model based on a combination GREET& USDA etc models & data | Results Summary!C42
FASOM & FAPRI (LUC and farming model from RFS2) | Land use change (domestic+international) | total | ghg | 0.21699 | kg/kg | output | mass | attached excel model based on a combination GREET& USDA etc models & data | Results Summary!C48
FASOM & FAPRI (LUC and farming model from RFS2) | Other consequential elements (livestock change, rice methane) | total | ghg | 0.0093833 | kg/kg | output | mass | attached excel model based on a combination GREET& USDA etc models & data | Results Summary!C49
GTAP (LUC) & ICF/USDA (farming) | Domestic & international farm inputs & co-product credits (consequential element) | total | ghg | 0.076689 | kg/kg | output | mass | attached excel model based on a combination GREET& USDA etc models & data | Results Summary!C42
GTAP (LUC) & ICF/USDA (farming) | Land use change (domestic+international) | total | ghg | 0.06998 | kg/kg | output | mass | attached excel model based on a combination GREET& USDA etc models & data | Results Summary!C48
GTAP (LUC) & ICF/USDA (farming) | Other consequential elements (livestock change, rice methane) | total | ghg | -0.0085616 | kg/kg | output | mass | attached excel model based on a combination GREET& USDA etc models & data | Results Summary!C49
CSV to SESAME process
Natural Gas & Power Emissions Model | activity | flow_source | flows | value | unit | direction | type | source | data location
average of 88 corn ethanol biorefineries (EPA) |  |  | corn | 0.12432 | kg/MJ | input | mass | attached excel model based on a combination GREET& USDA etc models & data | Results Summary!D22/C22
average of 88 corn ethanol biorefineries (EPA) | Fermentation | total | fermenter vent biogenic co2 | 0.037583 | kg/MJ | output | mass | attached excel model based on a combination GREET& USDA etc models & data | 3b. Biorefinery (AECOM)!C177
average of 88 corn ethanol biorefineries (EPA) | Chemicals at ethanol plant- from AECOM model | total | ghg | 0.0021451 | kg/MJ | output | mass | attached excel model based on a combination GREET& USDA etc models & data | Results Summary!D24
AECOM model |  | total | corn | 0.12432 | kg/MJ | input | mass | attached excel model based on a combination GREET& USDA etc models & data | Results Summary!D22/C22
AECOM model |  |  | natural gas | 0.4729 | MJ/MJ | input | energy | attached excel model based on a combination GREET& USDA etc models & data | 3b. Biorefinery (AECOM)!C170
AECOM model |  |  | electricity | 0.042404 | MJ/MJ | input | energy | attached excel model based on a combination GREET& USDA etc models & data | 3b. Biorefinery (AECOM)!C179
AECOM model | Fermentation | total | fermenter vent biogenic co2 | 0.037583 | kg/MJ | output | mass | attached excel model based on a combination GREET& USDA etc models & data | 3b. Biorefinery (AECOM)!C177
AECOM model | Chemicals at ethanol plant- from AECOM model | total | ghg | 0.0021451 | kg/MJ | output | mass | attached excel model based on a combination GREET& USDA etc models & data | Results Summary!D24
average of 88 corn ethanol biorefineries (EPA) | Carbon footprint of NG & power | total | ghg | 0.026743 | kg/MJ | output | mass | attached excel model based on a combination GREET& USDA etc models & data | Results Summary!D25
AECOM model | Carbon footprint of NG & power | natural gas | ghg | 0.030597 | kg/MJ | output | mass | attached excel model based on a combination GREET& USDA etc models & data | Results Summary!D66
AECOM model | Carbon footprint of NG & power | electricity | ghg | 0.0058188 | kg/MJ | output | mass | attached excel model based on a combination GREET& USDA etc models & data | Results Summary!D65
AECOM model | Carbon footprint of NG & power | total | ghg | 0.036416 | kg/MJ | output | mass | attached excel model based on a combination GREET& USDA etc models & data | Results Summary!D65+D66
CSV to SESAME enduse
flows | value | unit | direction | type | source | data location
ch4 | 0.00036423 | kg/MJ | output | mass | attached excel model based on a combination GREET& USDA etc models & data | 5. End Use!C30
n2o | 0.00049505 | kg/MJ | output | mass | attached excel model based on a combination GREET& USDA etc models & data | 5. End Use!C33

## Results Summary
Results Summary (Consequential LCA) | 191370
Current Sheet Name | Excel Sheet "Results Summary" | Options: (red is default except for the land use change)
Note: Vary the numbers in yellow (Crystal Ball "Decision Variable" cells) or in green (Crystal Ball "Assumption Variables" cells) to change the options in orange cells below them.
Note: All the calculations are based on LHV
IPCC GWP time (yr) | AR5, 100 yr | AR4, 100 yr | AR4, 20 yr | AR5, 100 yr | AR5, 20 yr
Product type selection ( non-denatured) | 0 | 0 | 0
Product type | Non-denatured ethanol |  | Non-denatured ethanol
Economic model scenario | 0 | No default | 0 | 1
Economic model for LUC forecast | GTAP (LUC), ICF/USDA (farming) |  | GTAP (LUC), ICF/USDA (farming) | FASOM & FAPRI (LUC and farming)( from RFS2)
Grid Mix Scenario | 1 | 1 | 0 | 1
Grid Mix data | GREET 2019 |  | NETL tool- life cycle GHG emissions of avg. U.S. grid (2013) mix | GREET 2019
GHG from the avg. U.S. electricity grid mix (kg CO2eq/MWh consumed) | 494
Fermenter CO2 scenario | 0 | 0 | 0 | 1 | 2
Disposition of fermenter CO2 | Vented |  | Vented | Sequestration
corn input (wet), lb wet corn/h | 477008
Non-denatured Ethanol (Dry), gal/h | 22831.134
Ethanol density (LHV), MJ/gal | 76.2283
kg in 1 lb | 0.45359
Stage |  | GHG Emissions (g CO2eq/kg wet corn) | GHG Emissions (g CO2eq/MJ non-denatured EtOH) | Note:
Domestic farm inputs & co-product credits (consequential element) | Crop Cultivation & Co-product credit | 59.7866 | 7.4328
Feedstock Transport | Corn transport | 4.1961 | 0.52167
Conversion Facility | Chemicals at ethanol plant (includes denaturant)- from AECOM model | 17.2544 | 2.1451
| Carbon footprint of NG & power- avg. of 88 corn ethanol biorefineries (EPA) | 215.1106 | 26.7429
Fermenter CO2 Sequestration | Fermenter CO2 sequestration | 0 | 0
| Credit from CO2 sequestration | 0 | 0
Ethanol distribution | Ethanol transportation & distribution | 6.4754 | 0.80504
Other consequential elements | Domestic land use change | not available | not available
| Domestic rice methane | -30.7548 | -3.8235
| Domestic livestock | -18.7777 | -2.3345
| International land use change | not available | not available
| International farm inputs and fertilizer N2O | 16.9022 | 2.1013
| International rice methane | 11.2834 | 1.4028
| International livestock | 29.6875 | 3.6908
| Total LUC | 69.9797 | 8.7
Tailpipe (CH4 and N2O) | Total emissions from combustion of bio-based ethanol | 6.9118 | 0.85928
Net LCA result (with avg. NG & power use at 88 biorefineries reported by EPA) |  | 388.0552 | 48.2437 | with avg. NG & power use at 88 biorefineries reported by EPA
Stage |  | GHG Emissions (g CO2eq/kg wet corn) | GHG Emissions (g CO2eq/MJ non-denatured EtOH)
Domestic & international farm inputs & co-product credits (consequential element) | Domestic & international farm inputs & co-product credits (consequential element) | 76.6888 | 9.5341
Transport | Transport | 10.6716 | 1.3267
Conversion Facility | Conversion Facility | 232.365 | 28.888
Fermenter CO2 Sequestration | Fermenter CO2 Sequestration | 0 | 0
Domestic land use change | Domestic land use change | breakdown not available | breakdown not available
International land use change | International land use change | breakdown not available | breakdown not available
Net LUC (domestic+international) | Net LUC | 69.9797 | 8.7
Other consequential elements | Livestock change, rice methane | -8.5616 | -1.0644
Tailpipe (CH4 and N2O) | Total emissions from combustion of bio-based ethanol | 6.9118 | 0.85928
Net LCA result (with avg. NG & power use at 88 biorefineries reported by EPA) |  | 388.0552 | 48.2437 | with avg. NG & power use at 88 biorefineries reported by EPA
Note: CO2 uptake by plant is assumed to be equal to CO2 emissions from the vehicle exhaust and fermentor
Life Cycle GHG Emissions, g CO2eq/MJ LHV | 48.2437
LCA results using AECOM's model:
Conversion Facility | Purchased power at ethanol plant- from AECOM model | 46.8047 | 5.8188
| Natural Gas combustion at ethanol plant- from AECOM model | 246.1102 | 30.5969
Net LCA result (with AECOM's NG & power use at the biorefinery) |  | 465.8595 | 57.9165 | with AECOM's NG & power use at the biorefinery
LCA Results to be incorporated into the MIT tool
We have received AECOM's approval to share AECOM's generic modeling results with publiic. These numbers can be used for the sake of comparison. The main results are listed in cells D22 to D38.

## 1.Corn cultiv. + other Conseq.
Consequential Elements
Current Sheet Name | Excel Sheet "1.Corn cultiv. + other Conseq. "
Input Data
Category | Description | Figure | Units | Mean | Standard Error | n | Low | High | Reference | Notes | Other comments
Conseqquential elemets source | Selected model | GTAP (LUC), ICF/USDA (farming)
| Options: | GTAP (LUC), ICF/USDA (farming)
FASOM & FAPRI (LUC and farming)( from RFS2)
1. Domestic farm inputs (ICF/USDA) | 2022 BAU Scenario: conventional till | 20259 | g CO2eq/MMBtu Ethanol |  |  |  | 15883 | 20259 | ICF Report: A Life-Cycle Analysis of the Greenhouse Gas Emissions of Corn-Based Ethanol, Table 4-3, Author: M. Flugge, USDA-, 2017, link: https://digitalcommons.unl.edu/cgi/viewcontent.cgi?referer=http://scholar.google.com/&httpsredir=1&article=2623&context=usdaarsfacpub | ICF used USDA's data: crop yields will increase from 169.2 bushels/acre in 2016 to 181.3 bushels/acre in 2022 (USDA ERS, 2016). The low (cell H16) is refering to 2022 Building-Blocks Scenario: reduced till
1.a. co-product credits (ICF/USDA) | Dry mill with corn oil extraction (currrent condition) | -12417 | g CO2eq/MMBtu Ethanol | [5 empty] | ICF Report: A Life-Cycle Analysis of the Greenhouse Gas Emissions of Corn-Based Ethanol, ICF results, Table 3-9, page 95, Author: M. Flugge, USDA-, 2017, link: https://digitalcommons.unl.edu/cgi/viewcontent.cgi?referer=http://scholar.google.com/&httpsredir=1&article=2623&context=usdaarsfacpub
2. Domestic land-use change (ICF/USDA) | Conventional Till—ICF: 2022 BAU Scenario | -2038 | g CO2e/MMBtu | [5 empty] | ICF report: A Life-Cycle Analysis of the Greenhouse Gas Emissions of Corn-Based Ethanol, Page 159 & 160 (Table 4-4), GREET model’s Carbon Calculator for Land Use Change from Biofuels Production (CCLUB)
3. Domestic rice methane (ICF/USDA) | ICF: 2022 BAU Scenario | -4034 | g CO2e/MMBtu | [5 empty] | ICF report A Life-Cycle Analysis of the Greenhouse Gas Emissions of Corn-Based Ethanol, Page 107, Table 3-23, EPA used IPCC AR2 while ICF used a methodology similar to that used in the RFS2 (which is FASOM) but incorporates new rice production data and uses the AR4 CH4 GWP
4. Domestic livestock (ICF/USDA) | ICF: 2022 BAU Scenario | -2463 | g CO2e/MMBtu | [5 empty] | ICF report: A Life-Cycle Analysis of the Greenhouse Gas Emissions of Corn-Based Ethanol, Page 111 (Table 3-32), ICF used EPA's FASOM results with updated emission factors & incorporated revised assumptions used in GREET to calculate the reduced methane emissions from DGS fed to livestock.
5. International land-use change (ICF/USDA) | ICF: 2022 BAU Scenario | 9082 | g CO2e/MMBtu | [5 empty] | ICF report: A Life-Cycle Analysis of the Greenhouse Gas Emissions of Corn-Based Ethanol, pages 125 to 127, ICF adopted a composite approach that averaged the results of three recently published studies (CARB, 2015; Dunn et al., 2015; and GTAP, 2013) and four scenarios developed from their results that allow for alternative sets of emissions factors and the increased use of double cropping (Babcock and Iqbal, 2014)
6. International farm inputs and fertilizer N2O (ICF/USDA) | ICF: 2022 BAU Scenario | 2217 | g CO2e/MMBtu | [5 empty] | ICF report: A Life-Cycle Analysis of the Greenhouse Gas Emissions of Corn-Based Ethanol, Page 132, Table 3-49, ICF used the acreage change (consequential element) from GTAP, for the fertilizer use they used the RFS2 data, emission factors for chemicals from GREET, direct and indirect N2O emission calculations are based on IPCC (2006)
7. International rice methane (ICF/USDA) | ICF: 2022 BAU Scenario | 1480 | g CO2e/MMBtu | [5 empty] | ICF report: A Life-Cycle Analysis of the Greenhouse Gas Emissions of Corn-Based Ethanol, Page 135, Table 3-54, same methodology as EPA's with updated rice production data and use of AR4 GWP instead of AR2 used by EPA
8. International livestock (ICF/USDA) | ICF: 2022 BAU Scenario | 3894 | g CO2e/MMBtu | [5 empty] | ICF report: A Life-Cycle Analysis of the Greenhouse Gas Emissions of Corn-Based Ethanol, Page 116, Table 3-37, ICF used RFS2's FAPRI results with updated GWPs (and updated emission factors for Canada)
1. Domestic farm inputs & co-product credits (EPA) | Avg. 2022 dry mill plant: NG, 63% dry, 37% wet DGS (w/ fraction) | 7.7284 | g CO2e/MJ | [5 empty] | EPA's RFS2, Page 470
2. Domestic land-use change (EPA) | Avg. 2022 dry mill plant: NG, 63% dry, 37% wet DGS (w/ fraction) | -3.6454 | g CO2e/MJ | [5 empty] | EPA's RFS2, Page 470
3. Domestic rice methane (EPA) | Avg. 2022 dry mill plant: NG, 63% dry, 37% wet DGS (w/ fraction) | -0.72909 | g CO2e/MJ | [5 empty] | EPA's RFS2, Page 470
4. Domestic livestock (EPA) | Avg. 2022 dry mill plant: NG, 63% dry, 37% wet DGS (w/ fraction) | -3.3538 | g CO2e/MJ | [5 empty] | EPA's RFS2, Page 470
5. International land-use change (EPA) | Avg. 2022 dry mill plant: NG, 63% dry, 37% wet DGS (w/ fraction) | 30.6218 | g CO2e/MJ | [5 empty] | EPA's RFS2, Page 470
6. International farm inputs and fertilizer N2O (EPA) | Avg. 2022 dry mill plant: NG, 63% dry, 37% wet DGS (w/ fraction) | 6.1244 | g CO2e/MJ | [5 empty] | EPA's RFS2, Page 470
7. International rice methane (EPA) | Avg. 2022 dry mill plant: NG, 63% dry, 37% wet DGS (w/ fraction) | 1.8956 | g CO2e/MJ | [5 empty] | EPA's RFS2, Page 470
8. International livestock (EPA) | Avg. 2022 dry mill plant: NG, 63% dry, 37% wet DGS (w/ fraction) | 3.3538 | g CO2e/MJ | [5 empty] | EPA's RFS2, Page 470
LUC range by GTAP | GHG emission from land use change (min.) | 8.7 | g CO2 eq/MJ of ethanol | [5 empty] | GTAP by Tyner et. al., The impact of considering land intensification and updated data on biofuels land use change and emissions estimates, page 13 | https://biotechnologyforbiofuels.biomedcentral.com/track/pdf/10.1186/s13068-017-0877-y | An expansion in corn ethanol from its 2004 level to 15 BGs generates 8.7 gCO2e/MJ emissions with intensification and 13.4 g CO2e/MJ with no intensification. land intensification in crop production is expansion in multiple cropping and/or returning unusedcropland to crop production.
| GHG emission from land use change (min.) | 13.4 | g CO2 eq/MJ of ethanol
Unit conversion | 1 MJ | 0.00094782 | MMBtu
Calculations
Category | Description | Figure | Units | [5 empty] | Notes
1. Domestic farm inputs (ICF/USDA) | 2022 BAU Scenario: conventional till | 7.4328 | g CO2e/MJ
2. Domestic land-use change (ICF/USDA) | Conventional Till—ICF: 2022 BAU Scenario | -1.9317 | g CO2e/MJ
3. Domestic rice methane (ICF/USDA) | ICF: 2022 BAU Scenario | -3.8235 | g CO2e/MJ
4. Domestic livestock (ICF/USDA) | ICF: 2022 BAU Scenario | -2.3345 | g CO2e/MJ
5. International land-use change (ICF/USDA) | ICF: 2022 BAU Scenario | 8.6081 | g CO2e/MJ
6. International farm inputs and fertilizer N2O (ICF/USDA) | ICF: 2022 BAU Scenario | 2.1013 | g CO2e/MJ
7. International rice methane (ICF/USDA) | ICF: 2022 BAU Scenario | 1.4028 | g CO2e/MJ
8. International livestock (ICF/USDA) | ICF: 2022 BAU Scenario | 3.6908 | g CO2e/MJ
Summary of Scenarios:
Scenario (data) | 1. Domestic farm inputs & co-product credit | 2. Domestic land-use change | 3. Domestic rice methane | 4. Domestic livestock | 5. International land-use change | 6. International farm inputs and fertilizer N2O | 7. International rice methane | 8. International livestock
GTAP (LUC), ICF/USDA (farming) | 7.4328 | -1.9317 | -3.8235 | -2.3345 | 8.6081 | 2.1013 | 1.4028 | 3.6908
FASOM & FAPRI (LUC and farming)( from RFS2) | 7.7284 | -3.6454 | -0.72909 | -3.3538 | 30.6218 | 6.1244 | 1.8956 | 3.3538
Scenario (reference) | 1. Domestic farm inputs & co-product credit | 2. Domestic land-use change | 3. Domestic rice methane | 4. Domestic livestock | 5. International land-use change | 6. International farm inputs and fertilizer N2O | 7. International rice methane | 8. International livestock
GTAP (LUC), ICF/USDA (farming) | 2022 BAU Scenario: conventional till | Conventional Till—ICF: 2022 BAU Scenario | ICF: 2022 BAU Scenario | ICF: 2022 BAU Scenario | ICF: 2022 BAU Scenario | ICF: 2022 BAU Scenario | ICF: 2022 BAU Scenario | ICF: 2022 BAU Scenario
FASOM & FAPRI (LUC and farming)( from RFS2) | Avg. 2022 dry mill plant: NG, 63% dry, 37% wet DGS (w/ fraction) | Avg. 2022 dry mill plant: NG, 63% dry, 37% wet DGS (w/ fraction) | Avg. 2022 dry mill plant: NG, 63% dry, 37% wet DGS (w/ fraction) | Avg. 2022 dry mill plant: NG, 63% dry, 37% wet DGS (w/ fraction) | Avg. 2022 dry mill plant: NG, 63% dry, 37% wet DGS (w/ fraction) | Avg. 2022 dry mill plant: NG, 63% dry, 37% wet DGS (w/ fraction) | Avg. 2022 dry mill plant: NG, 63% dry, 37% wet DGS (w/ fraction) | Avg. 2022 dry mill plant: NG, 63% dry, 37% wet DGS (w/ fraction)
Summary of the selected consequential elements:
Category | Description | Figure | Units
Selected economic model Scenario | GTAP (LUC), ICF/USDA (farming)
1. Domestic farm inputs & co-product credit | 2022 BAU Scenario: conventional till | 7.4328 | g CO2e/MJ
2. Domestic land-use change | Conventional Till—ICF: 2022 BAU Scenario | not available in GTAP paper | g CO2e/MJ
3. Domestic rice methane | ICF: 2022 BAU Scenario | -3.8235 | g CO2e/MJ
4. Domestic livestock | ICF: 2022 BAU Scenario | -2.3345 | g CO2e/MJ
5. International land-use change | ICF: 2022 BAU Scenario | not available in GTAP paper | g CO2e/MJ
6. International farm inputs and fertilizer N2O | ICF: 2022 BAU Scenario | 2.1013 | g CO2e/MJ
7. International rice methane | ICF: 2022 BAU Scenario | 1.4028 | g CO2e/MJ
8. International livestock | ICF: 2022 BAU Scenario | 3.6908 | g CO2e/MJ
Total LUC |  | 8.7 | g CO2e/MJ | [5 empty] | Use tis number for the GTAP scenario. The international and domestic LUC projected by ICF is not just based on GTAP.
Selected economic model Scenario | GTAP (Base case/low LUC & farm input), FASOM & FAPRI, (ICF/USDA)
1. Domestic farm inputs & co-product credit | 2022 BAU Scenario: conventional till | 7.4328 | g CO2e/MJ
2. Domestic land-use change | Conventional Till—ICF: 2022 BAU Scenario | -1.9317 | g CO2e/MJ
3. Domestic rice methane | ICF: 2022 BAU Scenario | -3.8235 | g CO2e/MJ
4. Domestic livestock | ICF: 2022 BAU Scenario | -2.3345 | g CO2e/MJ
5. International land-use change | ICF: 2022 BAU Scenario | 8.6081 | g CO2e/MJ
6. International farm inputs and fertilizer N2O | ICF: 2022 BAU Scenario | 2.1013 | g CO2e/MJ
7. International rice methane | ICF: 2022 BAU Scenario | 1.4028 | g CO2e/MJ
8. International livestock | ICF: 2022 BAU Scenario | 3.6908 | g CO2e/MJ
Page 146
ICF customized the allocation of co-products based on the methods available in GREET—using the
displacement method for DGS and the marginal method for corn oil. The displacement method allocates
all energy for DGS drying to the ethanol production process, and the benefits are assumed to displace
animal feed (see the Domestic Farm Inputs and Fertilizer N2O section). The marginal method does not
allocate the energy required for corn oil extraction to the ethanol process, but there are no benefits
A Life-Cycle Analysis of the Greenhouse Gas Emissions of Corn-Based Ethanol
ICF 147 January 12, 2017
(i.e., displacement of other commodities reducing the ethanol carbon intensity, such as production of
biodiesel) of corn oil production included in the assessment from any potential downstream use.

## 2. Corn Transport
Corn Transportation
Current Sheet Name | Excel Sheet "2. Corn Transport"
Input Data
Category | Description | Figure | Units | Mean | Standard Error | n | Low | High | Reference | Notes | Other comments | alpha (Beta distribution param) | beta (Beta distribution param)
Global Warming Potential | GWP CO2 | 1 | kg CO2eq/kg
| GWP CH4 | 30 | kg CO2eq/kg | [5 empty] | Excel Sheet "GWP"
| GWP N2O | 265 | kg CO2eq/kg | [5 empty] | Excel Sheet "GWP"
Input from Farm | Transportation distance to biorefinery | 50 | miles | 33.3333 |  |  | 0 | 50 | Process Design and Economics for Biochemical Conversion of Lignocellulosic Biomass to Ethanol, D. Humbird et. al. (NREL), May 2011 report, page 12, link: https://www.nrel.gov/docs/fy11osti/47764.pdf
Transport Mode Energy Use | Truck fuel efficiency | 0.0065 | gal/ton-mile | [5 empty] | Excel Sheet "Transport"
Fuel Properties | LHV of Low Sulfur Diesel/Jet Fuel | 129488 | Btu/gal | [5 empty] | Excel Sheet "Fuel Properties"
| Diesel GHG emissions, wtw | 90.4365 | kg CO2eq/MMBtu LHV | [5 empty] | Excel Sheet "Fuel Properties"
Conversions | 1 MMBTU | 1000000 | BTU
| 1 ton | 907 | kg
Calculations
Category | Description | Figure | Units | [5 empty] | Notes
Diesel Use | Diesel use to transfer stover | 0.325 | gal diesel/short tone transported wet corn
|  | 0.00035832 | gal diesel/kg transported wet corn
GHG Emission from Diesel Use | GHG Emission from Diesel Use | 11.7104 | kg CO2eq/gal diesel
| Emissions associated with corn transportation | 4.1961 | g CO2eq/kg transported wet corn

## 3a. EPA data on biorefineries
Input Data:
Biorefinery | Emissions from NG & electricty use reported by EPA for biorefineries received approval | Unit |  | Reference:
SIRE | 25.5 | kg CO2/mmBtu |  | SIRE: https://www.epa.gov/sites/production/files/2019-12/documents/sire-deter-2019-11-26.pdf
Anderson Denison | 27.4 | kg CO2/mmBtu |  | Anderson Denison: https://www.epa.gov/sites/production/files/2019-05/documents/andersons-denison-deter-ltr-2019-03-21.pdf
Anderons Clymers | 29.5 | kg CO2/mmBtu |  | Andersons Clymers https://www.epa.gov/sites/production/files/2018-11/documents/andersons-clymers-deter-ltr-2018-10-24.pdf
Element Colwich | 27.3 | kg CO2/mmBtu |  | Element Colwich https://www.epa.gov/sites/production/files/2018-03/documents/element-colwich-deter-ltr-2018-03-27.pdf
Big River Dyersville | 27.2 | kg CO2/mmBtu |  | Big River Dyersville: https://www.epa.gov/sites/production/files/2017-12/documents/big-river-dyersville-deter-ltr-2017-11-29.pdf
Big River Galva | 28.9 | kg CO2/mmBtu |  | Big River Galva: https://www.epa.gov/sites/production/files/2017-12/documents/big-river-galva-deter-ltr-2017-11-29.pdf
Absolute Saint Ansgar | 25.9 | kg CO2/mmBtu |  | Absolute Saint Ansgar: https://www.epa.gov/sites/production/files/2017-11/documents/absolute-st-ansgar-deter-ltr-2017-11-14.pdf
Homeland lawler | 25.2 | kg CO2/mmBtu |  | Homeland lawler: https://www.epa.gov/sites/production/files/2017-11/documents/homeland-lawler-deter-ltr-2017-11-14.pdf
LSCP Marcus | 25.1 | kg CO2/mmBtu |  | LSCP Marcus: https://www.epa.gov/sites/production/files/2017-10/documents/little-sioux-corn-prod-deter-ltr-2017-10-24.pdf
Andersons greenville | 29.3 | kg CO2/mmBtu |  | Andersons Greenville: https://www.epa.gov/sites/production/files/2017-09/documents/andersons-greenvilleetermination-letter-2017-09-12.pdf
ACF claremont | 29.6 | kg CO2/mmBtu |  | ACF clairmont: https://www.epa.gov/sites/production/files/2017-08/documents/al-corn-acf-claremont-deter-ltr-2017-08-15.pdf
Didion Cambria | 33.6 | kg CO2/mmBtu |  | Didion Cambria: https://www.epa.gov/sites/production/files/2017-05/documents/didion-cambria-deter-ltr-2017-05-09.pdf
Poet caro | 30.4 | kg CO2/mmBtu |  | Poet Caro: https://www.epa.gov/sites/production/files/2017-03/documents/poet-caro-deter-ltr-2017-03-13.pdf
Poet Corning | 30.6 | kg CO2/mmBtu |  | Poet Corning: https://www.epa.gov/sites/production/files/2017-03/documents/poet-corning-deter-ltr-2017-03-13.pdf
Poet Emmetsburg | 29.6 | kg CO2/mmBtu |  | Poet Emmetsburg: https://www.epa.gov/sites/production/files/2017-03/documents/poet-emmetsburg-deter-ltr-2017-03-13_0.pdf
Poet Gowrie | 29.6 | kg CO2/mmBtu |  | Poet Gowrie: https://www.epa.gov/sites/production/files/2017-03/documents/poet-gowrie-deter-ltr-2017-03-13.pdf
Poet Hanlontown | 31.4 | kg CO2/mmBtu |  | Poet Hanlontown: https://www.epa.gov/sites/production/files/2017-03/documents/poet-hanlontown-deter-ltr-2017-03-13.pdf
Poet Hudson | 31.5 | kg CO2/mmBtu |  | Poet Hudson: https://www.epa.gov/sites/production/files/2017-03/documents/poet-hudson-deter-ltr-2017-03-13.pdf
Poet Jewell | 28.3 | kg CO2/mmBtu |  | Poet Jewell: https://www.epa.gov/sites/production/files/2017-03/documents/poet-jewell-deter-ltr-2017-03-13.pdf
Commonwealth Agri-Energy | 31.8 | kg CO2/mmBtu |  | Commonwealth Agri-Energy https://www.epa.gov/sites/production/files/2017-01/documents/commonw-agri-energy-deter-ltr-2016-12-15.pdf
Redfield | 26.8 | kg CO2/mmBtu |  | Redfield https://www.epa.gov/sites/production/files/2016-10/documents/redfield-energy-deter-ltr-2016-10-27.pdf
Poet lake crystal | 31.4 | kg CO2/mmBtu |  | Poet lake crystal https://www.epa.gov/sites/production/files/2016-09/documents/poet-biorefining-lake-crystal-mn-deter-ltr-2016-09-19.pdf
Green plain obion | 29.2 | kg CO2/mmBtu |  | Green plain obion https://www.epa.gov/sites/production/files/2016-08/documents/green-plains-obion-deter-ltr-2016-07-27.pdf
Poet Alexandria | 31.2 | kg CO2/mmBtu |  | Poet Alexandria https://www.epa.gov/sites/production/files/2016-08/documents/poet-alexandria-determination-letter-2106-08-09.pdf
Poet fostoria | 31.5 | kg CO2/mmBtu |  | Poet Fostoria https://www.epa.gov/sites/production/files/2016-08/documents/poet-fostoria-determination-letter-2016-08-09.pdf
Poet leipsic | 31.2 | kg CO2/mmBtu |  | Poet leipsic https://www.epa.gov/sites/production/files/2016-08/documents/poet-leipsic-determination-letter-2016-08-09.pdf
Poet Marion | 31.5 | kg CO2/mmBtu |  | Poet Marion https://www.epa.gov/sites/production/files/2016-08/documents/poet-marion-determination-letter-2016-08-09.pdf
Poet north manchester | 31.2 | kg CO2/mmBtu |  | Poet north Manchester https://www.epa.gov/sites/production/files/2016-08/documents/poet-manchester-determination-letter-2016-08-09.pdf
poet portland | 31.2 | kg CO2/mmBtu |  | Poet Portland https://www.epa.gov/sites/production/files/2016-08/documents/poet-portland-determination-letter-2016-08-09.pdf
Hearthland Winthrop | 29.8 | kg CO2/mmBtu |  | Heartland Winthrop https://www.epa.gov/sites/production/files/2016-05/documents/heartland-winthrop-deter-ltr-2016-05-19.pdf
Green plains Bluffon | 29.8 | kg CO2/mmBtu |  | Green plains bluffon https://www.epa.gov/sites/production/files/2016-03/documents/green-plains-bluffton-deter-ltr-2016-03-16.pdf
Kansas Ethanol | 21.1 | kg CO2/mmBtu |  | Kansas Ethanol https://www.epa.gov/sites/production/files/2016-08/documents/kansas-ethanol-lyons-determination-letter-2016-08-09.pdf
Corn Goldfield | 26.5 | kg CO2/mmBtu |  | Corn Goldfield https://www.epa.gov/sites/production/files/2015-11/documents/corn-lp-deter-ltr-2015-11-19.pdf
Anderson Albion | 28.4 | kg CO2/mmBtu |  | Anderson Albion https://www.epa.gov/sites/production/files/2015-11/documents/andersons-albion-deter-ltr.pdf
FHR Camilla | 29 | kg CO2/mmBtu |  | FHR Camilla: https://www.epa.gov/sites/production/files/2015-11/documents/fhr-camilla-deter-ltr.pdf
FHR Fairmont | 28.2 | kg CO2/mmBtu |  | FHR fairmont https://www.epa.gov/sites/production/files/2015-11/documents/fhr-fairmont-deter-ltr.pdf
FHR Iowa Falls | 29.2 | kg CO2/mmBtu |  | FHR Iowa Falls https://www.epa.gov/sites/production/files/2015-11/documents/fhr-iowa-falls-deter-ltr.pdf
Valero Bloomingburg | 25 | kg CO2/mmBtu |  | Valero Bloomingburg https://www.epa.gov/sites/production/files/2015-09/documents/valero-bloomingburgn-merged-deter-ltr.pdf
Valero Albion | 26 | kg CO2/mmBtu |  | Valero Albion https://www.epa.gov/sites/production/files/2015-09/documents/valero-albion-merged-deter-ltr.pdf
Valero Linden | 28.2 | kg CO2/mmBtu |  | Valero Linden https://www.epa.gov/sites/production/files/2015-09/documents/valero-linden-merged-deter-ltr.pdf
Carbon Green Lake Odessa | 29.9 | kg CO2/mmBtu |  | Carbon Green lake Odessa https://www.epa.gov/sites/production/files/2015-09/documents/cgbe_lake_odessa-merged-deter-ltr.pdf
Valero Albert City | 24.4 | kg CO2/mmBtu |  | Valero Albert City https://www.epa.gov/sites/production/files/2015-08/documents/valero-albert-city-merged-deter-ltr-2015-08-19.pdf
Valero Charles city | 24.5 | kg CO2/mmBtu |  | Valero Charles City https://www.epa.gov/sites/production/files/2015-08/documents/valero-charles-city-determination-letter-2015-06-29_1.pdf
Valero Aurora | 28 | kg CO2/mmBtu |  | Valero Aurora https://www.epa.gov/renewable-fuel-standard-program/valero-aurora-approval
OEE Gibson City | 29 | kg CO2/mmBtu |  | OEE Gibson city https://www.epa.gov/renewable-fuel-standard-program/oee-gibson-city-approval
IBEC | 30.5 | kg CO2/mmBtu |  | IBEC https://www.epa.gov/renewable-fuel-standard-program/ibec-approval
Adkins Lena | 26.6 | kg CO2/mmBtu |  | Adkins Lena https://www.epa.gov/renewable-fuel-standard-program/adkins-lena-approval
East Kansas Agri-Energy | 22.3 | kg CO2/mmBtu |  | East Kansas Agri Energy https://www.epa.gov/renewable-fuel-standard-program/east-kansas-agri-energy-llc-approval
NuGen Marion | 28 | kg CO2/mmBtu |  | NuGen Marion https://www.epa.gov/renewable-fuel-standard-program/nugen-marion-approval
Poet Laddonia | 22.5 | kg CO2/mmBtu |  | Poet laddonia https://www.epa.gov/renewable-fuel-standard-program/poet-laddonia-approval
REF Onida | 27.5 | kg CO2/mmBtu |  | REF Onida https://www.epa.gov/sites/production/files/2016-08/documents/ref-onida-determination-letter-2016-08-09.pdf
Bushmills Atwater | 29.6 | kg CO2/mmBtu |  | Bushmills Atwater https://www.epa.gov/renewable-fuel-standard-program/bushmills-atwater-approval
GLE Watertown | 28 | kg CO2/mmBtu |  | GLW Watertown https://www.epa.gov/renewable-fuel-standard-program/gle-watertown-approval
Aberdeen Energy | 29.1 | kg CO2/mmBtu |  | Aberdeen Energy https://www.epa.gov/sites/production/files/2015-08/documents/aberdeen-merged-deter-ltr.pdf
Granite Falls | 27 | kg CO2/mmBtu |  | Granite falls https://www.epa.gov/renewable-fuel-standard-program/granite-falls-approval
Kansas Ethanol Lyons | 21.1 | kg CO2/mmBtu |  | Kansas ethanol Lyons https://www.epa.gov/renewable-fuel-standard-program/kansas-ethanol-lyons-approval
SME Carrollton | 29.6 | kg CO2/mmBtu |  | SME Carlton https://www.epa.gov/sites/production/files/2015-08/documents/sme-carrollton-merged-deter-ltr.pdf
Valero Hartley | 27.7 | kg CO2/mmBtu |  | Valero Hartley https://www.epa.gov/sites/production/files/2015-08/documents/valero-hartley-merged-deter-ltr.pdf
WNYE Medina | 30 | kg CO2/mmBtu |  | MNYE Medina https://www.epa.gov/sites/production/files/2015-08/documents/wnye-medina-merged-deter-ltr.pdf
Heron Lake Bioenergy | 28.8 | kg CO2/mmBtu |  | Heron lake Bioenergy https://www.epa.gov/renewable-fuel-standard-program/heron-lake-bioenergy-llc-approval
United Wisconsin Grain Producers | 26.4 | kg CO2/mmBtu |  | United Wisconsin grain producers https://www.epa.gov/sites/production/files/2015-08/documents/united-wisconsin-ltr-determination.pdf
Guardian Lima | 28.4 | kg CO2/mmBtu |  | Guardian Lima https://www.epa.gov/sites/production/files/2015-08/documents/guardian-lima-ltr-determination.pdf
mid-missouri energy | 28.8 | kg CO2/mmBtu |  | Mid-Missouri energy https://www.epa.gov/renewable-fuel-standard-program/mid-missouri-energy-llc-approval
Green Plain Atkinson | 30.4 | kg CO2/mmBtu |  | Green plains Atkinson https://www.epa.gov/sites/production/files/2015-08/documents/green-plains-ltr-determination.pdf
Badger State Ethanol | 26.5 | kg CO2/mmBtu |  | Badger State Ethanol https://www.epa.gov/sites/production/files/2015-08/documents/oar-15-000-4554-badger-signed.pdf
Green Plain Ord | 30.5 | kg CO2/mmBtu |  | Green plains ord https://www.epa.gov/sites/production/files/2015-08/documents/oar-15-000-4554-green-plains-ord-signed.pdf
Lincoln Agri-Energy | 30.1 | kg CO2/mmBtu |  | Lincon Agri-Energy https://www.epa.gov/sites/production/files/2015-08/documents/oar-15-000-4554-lincolnland-signed.pdf
Tharaldson Ethanol Plant | 29.1 | kg CO2/mmBtu |  | Tharaldson ethanol plant https://www.epa.gov/renewable-fuel-standard-program/tharaldson-ethanol-plant-1-llc-approval
Dakota Ethanol | 28.4 | kg CO2/mmBtu |  | Dakota ethanol plant https://www.epa.gov/renewable-fuel-standard-program/dakota-ethanol-llc-approval
Green Plains Shenandoah | 26.6 | kg CO2/mmBtu |  | Green plains shenandoah https://www.epa.gov/renewable-fuel-standard-program/dakota-ethanol-llc-approval
Lincolnway Energy | 30 | kg CO2/mmBtu |  | Lincolnway energy https://www.epa.gov/renewable-fuel-standard-program/lincolnway-energy-llc-approval
Farmers Energy Cardinal | 27.8 | kg CO2/mmBtu |  | Farmers Energy Cardinal https://www.epa.gov/renewable-fuel-standard-program/farmers-energy-cardinal-llc-approval
Highwater Ethanol | 27.3 | kg CO2/mmBtu |  | Highwater ethanol https://www.epa.gov/renewable-fuel-standard-program/highwater-ethanol-llc-approval
Quad County Corn Processors | 26.2 | kg CO2/mmBtu |  | Quad county corn processors https://www.epa.gov/renewable-fuel-standard-program/quad-county-corn-processors-approval
Cardinal Union City | 28.3 | kg CO2/mmBtu |  | Cardinal union city https://www.epa.gov/renewable-fuel-standard-program/cardinal-union-city-approval
CHS Rochelle | 29.2 | kg CO2/mmBtu |  | CHS Richelle https://www.epa.gov/renewable-fuel-standard-program/chs-rochelle-approval
Husker Plainview | 23.9 | kg CO2/mmBtu |  | Husker plainview https://www.epa.gov/renewable-fuel-standard-program/husker-plainview-approval
LSCP Marcus (2014) | 26.5 | kg CO2/mmBtu |  | LSCP Marcus (2014) https://www.epa.gov/renewable-fuel-standard-program/lscp-marcus-approval
NuGen Marion (2014) | 28 | kg CO2/mmBtu |  | NuGen Marion (2014) https://www.epa.gov/renewable-fuel-standard-program/nugen-marion-approval-2
Patriot Annawan | 29.4 | kg CO2/mmBtu |  | Patriot Annawan https://www.epa.gov/renewable-fuel-standard-program/patriot-annawan-approval
Red Trail Richardton | 28.8 | kg CO2/mmBtu |  | Red Trail Richardton https://www.epa.gov/renewable-fuel-standard-program/red-trail-richardton-approval
Siouxland Jackson | 27.5 | kg CO2/mmBtu |  | Siouxland Jackson https://www.epa.gov/renewable-fuel-standard-program/siouxland-jackson-approval
Marquis Energy Hennepin | 29 | kg CO2/mmBtu |  | Marquis Energy Hennepin https://www.epa.gov/renewable-fuel-standard-program/marquis-energy-hennepin-approval
E-Energy Adams | 26 | kg CO2/mmBtu |  | E-Energy Adams https://www.epa.gov/renewable-fuel-standard-program/e-energy-adams-approval
Marquis Renewable Energy-Wisconsin | 27 | kg CO2/mmBtu |  | Marquis Renewable Energy-Wisconsin https://www.epa.gov/renewable-fuel-standard-program/marquis-renewable-energy-wisconsin-approval
Dakota Spirit AgEnergy | 28.7 | kg CO2/mmBtu |  | Dakota Spirit Energy https://www.epa.gov/renewable-fuel-standard-program/dakota-spirit-agenergy-llc-approval
Absolute Energy | 27.6 | kg CO2/mmBtu |  | Absolute Energy https://www.epa.gov/renewable-fuel-standard-program/absolute-energy-llc-approval
Emissions associated with chemical use at a generic corn ethanol biorefinery (calculated from AECOM's Aspen model) | 2.1451 | g CO2/MJ | Excel Sheet "3b. Biorefinery (AECOM)"
Unit conversion: | 1 mmBtu | 1055
| 1 kg | 1000
Calculations:
Biorefinery | Emissions from NG & electricty use reported by EPA for biorefineries received approval | Unit
SIRE | 24.1706 | g CO2/MJ
Anderson Denison | 25.9716 | g CO2/MJ
Anderons Clymers | 27.9621 | g CO2/MJ
Element Colwich | 25.8768 | g CO2/MJ
Big River Dyersville | 25.782 | g CO2/MJ
Big River Galva | 27.3934 | g CO2/MJ
Absolute Saint Ansgar | 24.5498 | g CO2/MJ
Homeland lawler | 23.8863 | g CO2/MJ
LSCP Marcus | 23.7915 | g CO2/MJ
Andersons greenville | 27.7725 | g CO2/MJ
ACF claremont | 28.0569 | g CO2/MJ
Didion Cambria | 31.8483 | g CO2/MJ
Poet caro | 28.8152 | g CO2/MJ
Poet Corning | 29.0047 | g CO2/MJ
Poet Emmetsburg | 28.0569 | g CO2/MJ
Poet Gowrie | 28.0569 | g CO2/MJ
Poet Hanlontown | 29.763 | g CO2/MJ
Poet Hudson | 29.8578 | g CO2/MJ
Poet Jewell | 26.8246 | g CO2/MJ
Commonwealth Agri-Energy | 30.1422 | g CO2/MJ
Redfield | 25.4028 | g CO2/MJ
Poet lake crystal | 29.763 | g CO2/MJ
Green plain obion | 27.6777 | g CO2/MJ
Poet Alexandria | 29.5735 | g CO2/MJ
Poet fostoria | 29.8578 | g CO2/MJ
Poet leipsic | 29.5735 | g CO2/MJ
Poet Marion | 29.8578 | g CO2/MJ
Poet north manchester | 29.5735 | g CO2/MJ
poet portland | 29.5735 | g CO2/MJ
Hearthland Winthrop | 28.2464 | g CO2/MJ
Green plains Bluffon | 28.2464 | g CO2/MJ
Kansas Ethanol | 20 | g CO2/MJ
Corn Goldfield | 25.1185 | g CO2/MJ
Anderson Albion | 26.9194 | g CO2/MJ
FHR Camilla | 27.4882 | g CO2/MJ
FHR Fairmont | 26.7299 | g CO2/MJ
FHR Iowa Falls | 27.6777 | g CO2/MJ
Valero Bloomingburg | 23.6967 | g CO2/MJ
Valero Albion | 24.6445 | g CO2/MJ
Valero Linden | 26.7299 | g CO2/MJ
Carbon Green Lake Odessa | 28.3412 | g CO2/MJ
Valero Albert City | 23.128 | g CO2/MJ
Valero Charles city | 23.2227 | g CO2/MJ
Valero Aurora | 26.5403 | g CO2/MJ
OEE Gibson City | 27.4882 | g CO2/MJ
IBEC | 28.91 | g CO2/MJ
Adkins Lena | 25.2133 | g CO2/MJ
East Kansas Agri-Energy | 21.1374 | g CO2/MJ
NuGen Marion | 26.5403 | g CO2/MJ
Poet Laddonia | 21.327 | g CO2/MJ
REF Onida | 26.0664 | g CO2/MJ
Bushmills Atwater | 28.0569 | g CO2/MJ
GLE Watertown | 26.5403 | g CO2/MJ
Aberdeen Energy | 27.5829 | g CO2/MJ
Granite Falls | 25.5924 | g CO2/MJ
Kansas Ethanol Lyons | 20 | g CO2/MJ
SME Carrollton | 28.0569 | g CO2/MJ
Valero Hartley | 26.2559 | g CO2/MJ
WNYE Medina | 28.436 | g CO2/MJ
Heron Lake Bioenergy | 27.2986 | g CO2/MJ
United Wisconsin Grain Producers | 25.0237 | g CO2/MJ
Guardian Lima | 26.9194 | g CO2/MJ
mid-missouri energy | 27.2986 | g CO2/MJ
Green Plain Atkinson | 28.8152 | g CO2/MJ
Badger State Ethanol | 25.1185 | g CO2/MJ
Green Plain Ord | 28.91 | g CO2/MJ
Lincoln Agri-Energy | 28.5308 | g CO2/MJ
Tharaldson Ethanol Plant | 27.5829 | g CO2/MJ
Dakota Ethanol | 26.9194 | g CO2/MJ
Green Plains Shenandoah | 25.2133 | g CO2/MJ
Lincolnway Energy | 28.436 | g CO2/MJ
Farmers Energy Cardinal | 26.3507 | g CO2/MJ
Highwater Ethanol | 25.8768 | g CO2/MJ
Quad County Corn Processors | 24.8341 | g CO2/MJ
Cardinal Union City | 26.8246 | g CO2/MJ
CHS Rochelle | 27.6777 | g CO2/MJ
Husker Plainview | 22.654 | g CO2/MJ
LSCP Marcus (2014) | 25.1185 | g CO2/MJ
NuGen Marion (2014) | 26.5403 | g CO2/MJ
Patriot Annawan | 27.8673 | g CO2/MJ
Red Trail Richardton | 27.2986 | g CO2/MJ
Siouxland Jackson | 26.0664 | g CO2/MJ
Marquis Energy Hennepin | 27.4882 | g CO2/MJ
E-Energy Adams | 24.6445 | g CO2/MJ
Marquis Renewable Energy-Wisconsin | 25.5924 | g CO2/MJ
Dakota Spirit AgEnergy | 27.2038 | g CO2/MJ
Absolute Energy | 26.1611 | g CO2/MJ
Average (emissions from NG & electricty use reported by EPA for biorefineries received approval) | 26.7429 | g CO2/MJ

## 3b. Biorefinery (AECOM)
Biorefinery
Current Sheet Name | Excel Sheet "3b. Biorefinery (AECOM)"
Input Data
Category | Description | Figure | Units | Mean | Standard Error | n | Low | High | Reference | Notes | Other comments | alpha (Beta distribution param) | beta (Beta distribution param)
Product | Types of products | Non-denatured ethanol | [6 empty] | Excel Sheet "Results Summary"
|  | 0 | [6 empty] | Excel Sheet "Results Summary"
| Selected product for the LCA | Non-denatured ethanol
Ethanol production rate | Non-denatured Ethanol (Dry) | 22831.134 | gal/h | [5 empty] | AECOM's Excel file: Corn_Etanol_Starch_InSitu_Metrics_030118, Metrics sheet, cell E10
|  | 151978 | lb/h | [5 empty] | AECOM's Excel file: Corn_Etanol_Starch_InSitu_Metrics_030118, Aspen_streams sheet, cell E100
Feed rate (corn) | corn input (wet) | 477008 | lb wet corn/h | [5 empty] | AECOM's Excel file: Corn_Etanol_Starch_InSitu_Metrics_030118, Aspen_streams sheet, cell C100
| corn moisture content | 15 | % | [5 empty] | AECOM's Excel file: Corn_Etanol_Starch_InSitu_Metrics_030118, Aspen_streams sheet, cell C102
| Denaturant ratio | 0.0213 | lb denaturant/lb non-denatured ethanol | [5 empty] | NREL Aspen model for corn stover ethanol, stream 701 in A700
| Ethanol production rate (non-denatured) | 151978 | lb/h | [5 empty] | AECOM's Excel file: Corn_Etanol_Starch_InSitu_Metrics_030118, Aspen_streams sheet, cell E100
| Corn Oil production rate | 3412.419 | lb/h | [5 empty] | AECOM's Excel file: Corn_Etanol_Starch_InSitu_Metrics_030118, Aspen_streams sheet, cell Z100
| Distillers Grain DGS production rate | 155648 | lb/h | [5 empty] | AECOM's Excel file: Corn_Etanol_Starch_InSitu_Metrics_030118, Aspen_streams sheet, cell G100
| Water content of DGS production rate | 15558.2 | lb/h | [5 empty] | AECOM's Excel file: Corn_Etanol_Starch_InSitu_Metrics_030118, Aspen_streams sheet, cell G15
Energy input | Natural Gas Consumption | 2229.038 | lb mole/h | [5 empty] | AECOM's Excel file: Corn_Etanol_Starch_InSitu_Metrics_030118, Aspen_streams sheet, cell P12
| LHV of NG | 349964 | Btu/lb mole | [5 empty] | AECOM's Excel file: Corn_Etanol_Starch_InSitu_Metrics_030118, Misc_Calcs sheet, cell C16
| Power Purchased | 20500 | kW | [5 empty] | AECOM's Excel file: Corn_Etanol_Starch_InSitu_Metrics_030118, Power sheet, cell C40
Stack emissions (CO2) | CO2 from Fermentor | 65408.8736 | kg/hr | [5 empty] | AECOM's Excel file: Corn_Etanol_Starch_InSitu_Metrics_030118, Emissions sheet, cell F69
Freshwater Makeup | Freshwater Makeup | 890 | gpm | [5 empty] | AECOM's Excel file: Corn_Etanol_Starch_InSitu_Metrics_030118, Metrics sheet, cell E48
Enzyme requirement | Alpha-Amalase | 353.7104 | lb/hr | [5 empty] | AECOM's Excel file: Corn_Etanol_Starch_InSitu_Metrics_030118, Metrics sheet, cell G63 | Enzyme introduced during Liquefaction - See "Misc. Calcs" sheet in the AECOM's Excel file
| Gluco-Amylase | 502.9979 | lb/hr | [5 empty] | AECOM's Excel file: Corn_Etanol_Starch_InSitu_Metrics_030118, Metrics sheet, cell G64 | Enzyme introduced during Saccharification - See "Misc. Calcs" sheet in the AECOM's Excel file
Chemicals requirement | Caustic: 50 wt% NaOH (Liquid) | 2539.6 | lb/hr | [5 empty] | AECOM's Excel file: Corn_Etanol_Starch_InSitu_Metrics_030118, Metrics sheet, cell G67 | Sellect "Aqueos Ammonia" in Metrics sheet, cell E58, "CIP" - Clean-in-Place. Caustic is utilized to kill organism during cleaning. CIP stream also accounts for steaming of fermenter.
| Sulfuric Acid: 98 wt% H2SO4 (Liquid) | 1010.426 | lb/hr | [5 empty] | AECOM's Excel file: Corn_Etanol_Starch_InSitu_Metrics_030118, Metrics sheet, cell G68 | pH Control at Saccharification
| Lime: 100% CaCO3 (Solid) | 603.8036 | lb/hr | [5 empty] | AECOM's Excel file: Corn_Etanol_Starch_InSitu_Metrics_030118, Metrics sheet, cell G69 | pH Control at Liquefaction Step
Nutrient requirement (for yeast) | Aqueous Ammonia (30% wt. liquid NH3) | 563.7806 | lb/hr | [5 empty] | AECOM's Excel file: Corn_Etanol_Starch_InSitu_Metrics_030118, Metrics sheet, cell G72 | Sellect "Aqueos Ammonia" in Metrics sheet
Yeast requirement | Purchased Yeast cake | 132.8675 | lb/hr | [5 empty] | AECOM's Excel file: Corn_Etanol_Starch_InSitu_Metrics_030118, Metrics sheet, cell G73 | Purchased Yeast Cake
Chemicals Emission Factors:(ton is short ton here) | Alfa-amylase | 1193755 | g CO2/ton alfa-amylase | [5 empty] | GREET2017, Enzymes-Yeast sheet, I99
|  | 2702.528 | g CH4/ton alfa-amylase | [5 empty] | GREET2017, Enzymes-Yeast sheet, I97
|  | 23.22 | g N2O/ton alfa-amylase | [5 empty] | GREET2017, Enzymes-Yeast sheet, I98
| Gluco-amylase | 5280571 | g CO2/ton gluco-amylase | [5 empty] | GREET2017, Enzymes-Yeast sheet, J99
|  | 11551.4 | g CH4/ton gluco-amylase | [5 empty] | GREET2017, Enzymes-Yeast sheet, J97
|  | 816.597 | g N2O/ton gluco-amylase | [5 empty] | GREET2017, Enzymes-Yeast sheet, J98
| Caustic (NaOH) | 1893838 | g CO2/ton NaOH | [5 empty] | GREET2017, Catalyst sheet, B169
|  | 4630.54 | g CH4/ton NaOH | [5 empty] | GREET2017, Catalyst sheet, B167
|  | 39.681 | g N2O/ton NaOH | [5 empty] | GREET2017, Catalyst sheet, B168
| NH3 | 2189430 | g CO2/ton NaOH | [5 empty] | GREET2017, Catalyst sheet, c169
|  | 6908.289 | g CH4/ton NaOH | [5 empty] | GREET2017, Catalyst sheet, c167
|  | 44.882 | g N2O/ton NaOH | [5 empty] | GREET2017, Catalyst sheet, c168
| H2SO4 | 40987 | g CO2/ton NaOH | [5 empty] | GREET2017, Catalyst sheet,U169
|  | 79.177 | g CH4/ton NaOH | [5 empty] | GREET2017, Catalyst sheet, U167
|  | 0.937 | g N2O/ton NaOH | [5 empty] | GREET2017, Catalyst sheet, U168
| Urea | 977225 | g CO2/ton NaOH | [5 empty] | GREET2017, Catalyst sheet,T169
|  | 5062.001 | g CH4/ton NaOH | [5 empty] | GREET2017, Catalyst sheet, T167
|  | 35.671 | g N2O/ton NaOH | [5 empty] | GREET2017, Catalyst sheet, T168
| Lime | 1150379 | g CO2/ton NaOH | [5 empty] | GREET2017, Catalyst sheet, AT169
|  | 635.666 | g CH4/ton NaOH | [5 empty] | GREET2017, Catalyst sheet, AT167
|  | 1.075 | g N2O/ton NaOH | [5 empty] | GREET2017, Catalyst sheet, T168
| Yeast cake | 2200947 | g CO2/ton yeast cake | [5 empty] | GREET2017, Enzymes-Yeast sheet, L99
|  | 6677.87 | g CH4/ton yeast cake | [5 empty] | GREET2017, Enzymes-Yeast sheet, L97
|  | 63.702 | g N2O/ton yeast cake | [5 empty] | GREET2017, Enzymes-Yeast sheet, L98
| Life cycle emission factor for gasoline | 0.3803 | kg CO2 eq/lb gasoline | kg CO2 eq/lb gasoline |  |  |  |  | EM's Corn stover ethanol LCA Excel file, Biorefinery Excel Sheet, Cell C105, Calculated by using data from DOE/NETL-2009/1346, Appendix L, page L-1
Fuels emission factor: | WTW GHG for natural gas | 64.7 | g CO2eq/MJ LHV | 64.7 | 3.06 |  |  |  | Dharik S. Mallapragada, Eric Reyes-Bastida, Frank Roberto, Erin M. McElroy, Dejan Veskovic, and Ian J. Laurenzi. “Life cycle analysis of Marcellus shale gas used for power generation in Europe, Latin America and Asia”. In peer review. 2018 | This is WTW GHGs for U.S. domestic NG used in the U.S. (i.e. no liquefaction, shipping or regasification). Laurenzi et. al. “curve fit” the MC results to get this. The Crystal Ball cell is modeled (“lognormal distribution with mean 64.70, location 59.15, and std dev 3.06”).
Electricity emission factor: | GREET 2019 | 494 | kg CO2eq/MWh consumed | [5 empty] | Excel Sheet "NETL & GREET Grid mix"
GWP
AR5, 100 yr | GWP of CH4, AR5, 100 yr | 30 | kg CO2eq/kg | [5 empty] | Excel Sheet "GWP"
AR5, 100 yr | GWP of N2O, AR5, 100 yr | 265 | kg CO2eq/kg | [5 empty] | Excel Sheet "GWP"
AR5, 100 yr | GWP of SF6, AR5, 100 yr | 23500 | kg CO2eq/kg | [5 empty] | Excel Sheet "GWP"
Product properties | Corn oil density | 95.4591 | lb/ft3 | [5 empty] | AECOM's Excel file: Corn_Etanol_Starch_InSitu_Metrics_030118, Aspen_Streams sheet, cell AL89
| Energy content of corn oil | 15993 | Btu/lb | [5 empty] | GREET 2017, Ethanol sheet, E368
| energy content of dry DGS | 8703 | Btu/lb | [5 empty] | GREET 2017, Ethanol sheet, D368
| Ethanol density (from ASPEN) | 47.1534 | lb/ft3 | [5 empty] | AECOM's Aspen plus model, stream 78, Ethanol product
| LHV of ethanol | 11461.94 | Btu/lb | [5 empty] | AECOM Aspen plus model, stream 78, QVALNET property
Unit Conversion | 1 lb | 0.45359 | kg
| 1 gallon | 3.7854 | Liter
| 1 MWh | 3600 | MJ
| 1 MW | 1341.02 | hp
| 1 ton | 907 | kg
| 1 MJ | 0.00094782 | MMBtu
| 1 bushel | 56 | lbs
| 1 gallon | 0.13368 | ft3
| 1 short ton | 907 | kg
Calculations
Category | Description | Figure | Units | [5 empty] | Notes
Corn feed | Dry corn | 405456.8 | lb/h
Ethanol properties | Ethanol density (LHV) | 76.2283 | MJ/gal
|  | 20.1374 | MJ/L
Yields | Ethanol Yield | 0.31861 | lb EtOH/lb wet corn
|  | 3651.8522 | Btu ethanol/lb wet corn
|  | 3.8529 | MJ ethanol/lb wet corn
| Corn Oil Yield | 0.0071538 | lb corn oil/lb wet corn
|  | 114.4107 | Btu corn oil/lb wet corn
| Dried Distiller's Grain Yield | 0.29368 | lb (dry)/lb wet corn
|  | 2555.9352 | Btu DDGS/lb wet corn
| Total Yield | 6322.1981 | Btu of ethanol+corn oil+dry DGS/lb wet corn
|  | 0.61944 | lb of ethanol+corn oil+dry DGS/lb wet corn
Emissions from Chemicals Use | Alfa-amylase | 1280984.14 | g CO2 eq/ton alfa-amylase
| Gluco-amylase | 5843511.205 | g CO2 eq/ton gluco-amylase
| Caustic (NaOH) | 2043269.665 | g CO2 eq/ton NaOH
| NH3 | 2408572.4 | g CO2 eq/ton NH3
| H2SO4 | 43610.615 | g CO2 eq/ton H2SO4
| Urea | 1138537.845 | g CO2 eq/ton Urea
| Lime | 1169733.855 | g CO2 eq/ton lime
| Yeast cake | 2418164.13 | g CO2 eq/ton yeast cake
| Alpha-Amalase | 0.00074152 | lb Alpha-Amalase/lb wet corn
|  | 1.0473 | g CO2 eq/kg wet corn
| Gluco-Amylase | 0.0010545 | lb Gluco-Amylase/lb wet corn
|  | 6.7937 | g CO2 eq/kg wet corn
| Caustic: 50 wt% NaOH (Liquid) | 0.005324 | lb Caustic: 50 wt% NaOH/lb wet corn
|  | 5.9969 | g CO2 eq/kg wet corn
| Sulfuric Acid: 98 wt% H2SO4 (Liquid) | 0.0021183 | lb Sulfuric Acid: 98 wt% H2SO4/lb wet corn
|  | 0.099814 | g CO2 eq/kg wet corn
| Lime: 100% CaCO3 (Solid) | 0.0012658 | lb Lime: 100% CaCO3/lb wet corn
|  | 1.6325 | g CO2 eq/kg wet corn
| Aqueous Ammonia | 0.00035457 | lb Aqueous Ammonia/lb wet corn
|  | 0.94158 | g CO2 eq/kg wet corn
| Purchased Yeast cake | 0.00027854 | lb Yeast/lb wet corn
|  | 0.74263 | g CO2 eq/kg wet corn
| Denaturant (gasoline) | 3237.1314 | lb/h
|  | 1231.0739 | kg CO2 eq/h
|  | 5.6897 | g CO2 eq/kg wet corn
| GHG emissions associated with chemical additive manufacture (including denaturant) | 22.9442 | g CO2 eq/kg wet corn
| GHG emissions associated with chemical additive manufacture (excluding denaturant) | 17.2544 | g CO2 eq/kg wet corn
| GHG emissions associated with chemical additive manufacture | 17.2544 | g CO2 eq/kg wet corn
|  | 7.8265 | g CO2 eq/lb wet corn
|  | 163.5173 | g CO2 eq/gallon of non-denatured EtOH
|  | 2.1451 | g CO2 eq/MJ of non-denatured EtOH
Emissions from fuel use | GHG emissions from NG use | 1635.3668 | Btu LHV NG/lb wet corn
|  | 0.0016354 | MMBtu LHV NG/lb wet corn
|  | 111.6336 | g CO2 eq/lb wet corn
| GHG emissions associated with biorefinery NG use | 246.1102 | g CO2 eq/kg wet corn
|  | 111.6336 | g CO2 eq/lb wet corn
|  | 2332.3469 | g CO2 eq/gallon of non-denatured EtOH
|  | 30.5969 | g CO2 eq/MJ of non-denatured EtOH
Emissions from fermentor | CO2 emissions from fermentor (biogenic carbon) | 302.3052 | g CO2 eq/kg wet corn | BIOGENIC CREDIT | Not included in the calculations as considered biogenic carbon
Emissions from electricity use | Power Purchased | 0.042976 | kWh/lb wet corn
| GHG emissions associated with purchased power | 46.8047 | g CO2 eq/kg wet corn
|  | 21.2303 | g CO2 eq/lb wet corn
|  | 443.561 | g CO2 eq/gallon of non-denatured EtOH
|  | 5.8188 | g CO2 eq/MJ of non-denatured EtOH
Total Biorefining Emissions | Carbon footprint of biorefining (including adding the denaturant to ethanol) | 315.8591 | g CO2 eq/kg wet corn
|  | 143.2711 | g CO2 eq/lb wet corn
|  | 2993.346 | g CO2 eq/gallon of non-denatured EtOH
|  | 39.2682 | g CO2 eq/MJ of non-denatured EtOH
| Carbon footprint of biorefining (excluding adding the denaturant to ethanol) | 310.1693 | g CO2 eq/kg wet corn
|  | 140.6903 | g CO2 eq/lb wet corn
|  | 2939.4252 | g CO2 eq/gallon of non-denatured EtOH
|  | 38.5608 | g CO2 eq/MJ of non-denatured EtOH
| Emissions from NG and electricty use (to compare with data from EPA approved pathways) | 36.4157
Note: | ICF yield for Dry Mill ethanol refineries with corn oil extraction: 2.95gallon/buchel, they only account for the NG use at the biorefinery (not the electricity and chemicals, see pages 161 and 162)

## 3c. Sequestration
Carbon Sequestration | This is just an estimation, please replace this with MITei's data on CCS
Current Sheet Name | Excel Sheet "3c. Sequestration"
Input Data
Category | Description | Figure | Units | Mean | Standard Error | n | Low | High | Reference | Notes | Other comments
CCS for Fermentor CO2 | Disposition of fermenter CO2 | Vented
| Options | Vented
Sequestration
Fermentor and Biorefinery Data | Vent scrub evaporation loss (from fermenters) (CO2) | 65408.8736 | kg CO2/h | [5 empty] | Excel Sheet "3b. Biorefinery (AECOM)"
| Wet corn input to the biorefinery | 477008 | lb wet corn/h | [5 empty] | Excel Sheet "3b. Biorefinery (AECOM)"
Sequestration Data | Power requirement for compression to bring fermentor CO2 to pipeline pressure | 0.25 | MW/MMSCFD | [5 empty] | This is just an estimation, please replace this with MITei's data on CCS
| Power requirement for other equipment | 0.025 | MW/MMSCFD | [5 empty] | Estimated as 10% of power required for compression. This is just an estimation, please replace this with MITei's data on CCS
GHG Emissions, U.S. Electricity Mix | GREET 2019 | 494 | kg CO2eq/MWh consumed | [5 empty] | Excel Sheet "NETL & GREET Grid mix"
| 1 kgmole CO2 | 44.01 | kg
| 1lb mole | 379.4 | scf | [5 empty] | Basic Principles & Calculations in Chemical Engineering, 8th edition, Table 7.1, Authors: David M. Himmelblau, James B. Riggs, link: http://www.gatewayinstitute.co.in/reference-books/Basic-Principles-and-Calculations-in-Chemical-Engineering-8th-Edition.pdf
| 1 lb | 0.45359 | kg
Calculations
Category | Description | Figure | Units | Notes
CO2 sequestered | CO2 sequestered | 1486.2275 | kgmole CO2/hr
|  | 1243131.9882 | scf/hr
|  | 29.8352 | MMSCFD
Power requirement | Power requirement for compression to bring fermentor CO2 to pipeline pressure | 7.4588 | MW
|  | 3.4473e-05 | MWh/kg wet corn
| Power for other equipment | 0.74588 | MW
|  | 3.4473e-06 | MWh/kg wet corn
| Total power requirement for CCS | 3.792e-05 | MWh/kg wet corn
GHG Emissions: CCS | GHG Emissions: CCS | 0 | kg CO2eq/kg wet corn

## 4. EtOH Transport
Ethanol Transport
Current Sheet Name | Excel Sheet "4. EtOH Transport"
Input Data
Category | Description | Figure | Units | Mean | Standard Error | n | Low | High | Reference | Notes | Other comments
Corn to Biorefinery | corn input (wet) | 477008 | lb wet corn/h | [5 empty] | Biorefinery Excel Sheet
Ethanol from Biorefinery | Non-denatured Ethanol Produced at Biorefinery | 151978 | lb non-denatured ethanol/h | [5 empty] | Biorefinery Excel Sheet
|  | 22831.134 | gal/h | [5 empty] | Biorefinery Excel Sheet
| Ethanol density | 76.2283 | MJ/gal | [5 empty] | Biorefiner Excel Sheet
Ethanol transportation distances | Trasportation distance by barge | 520 | mile | [5 empty] | GREET 2017, T&D Flow charts sheet, row 1570
| Share of transportation by barge | 13.2% | [6 empty] | GREET 2017, T&D Flow charts sheet, row 1571
| Trasportation distance by rail | 800 | mile | [5 empty] | GREET 2017, T&D Flow charts sheet, row 1578
| Share of transportation by rail | 78.9% | [6 empty] | GREET 2017, T&D Flow charts sheet, row 1579
| Trasportation distance by truck | 80 | mile | [5 empty] | GREET 2017, T&D Flow charts sheet, row 1582
| Share of transportation by truck | 7.9% | % | [5 empty] | GREET 2017, T&D Flow charts sheet, row 1583
100%
Transportation Impacts | Waterway GHG intensity | 0.02121 | kg CO2eq/ton-mile | [5 empty] | Excel Sheet "Waterway Transport"
| Truck fuel economy | 153.8462 | short ton-mile/gal | [5 empty] | Excel Sheet "Transport"
| Rail fuel efficiency | 289 | Btu of diesel/ton-mile | [5 empty] | Excel Sheet "Transport"
Fuel Properties and WTW for Diesel | Low Sulfur Diesel/Jet Fuel | 129488 | Btu/gal | [5 empty] | Excel Sheet "Fuel Properties"
| Diesel GHG emissions, wtw | 90.4365 | kg CO2eq/MMBtu LHV | [5 empty] | Excel Sheet "Fuel Properties"
Unit Conversion | 1 ton | 907 | kg
| 1 lb | 0.45359 | kg
Calculations
Category | Description | Figure | Units | [5 empty] | Notes
Truck and rail GHG | Truck GHG intensity | 0.076118 | kg CO2eq/ton-mile
| Rail GHG intensity | 0.026136 | kg CO2eq/ton-mile
Ethanol Transported (energy basis) | Denatured Ethanol Produced at Biorefinery | 1740378.9342 | MJ/hr
Flow through transportation mode | Non-denatured Ethanol Produced at Biorefinery | 76.0044 | short tons/hr
GHG Emissions from Barge Transportation of Ethanol | Ethanol transport by barge | 5216.9431 | ton-miles/hr
|  | 110.6518 | kg CO2eq/hr
GHG Emissions from Rail Transportation of Ethanol | Ethanol transport by rail | 47973.9871 | ton-miles/hr
|  | 1253.8559 | kg CO2eq/hr
GHG Emissions from Truck Transportation of Ethanol | Ethanol transport by truck | 480.3479 | ton-miles/hr
|  | 36.5631 | kg CO2eq/hr
Total GHG Emissions from transportation of Ethanol | GHG emissions from ethanol transport | 1401.0708 | kg CO2eq/hr
|  | 0.00080504 | kg CO2eq/MJ LHV non-denatured Ethanol
|  | 0.80504 | g CO2eq/MJ LHV non-denatured Ethanol
|  | 2.9372 | g CO2eq/lb wet corn
| GHG emissions from ethanol transport | 6.4754 | g CO2eq/kg wet corn

## 5. End Use
End Use
Current Sheet Name | Excel Sheet "5. End Use"
Input Data
Category | Description | Figure | Units | Mean | Standard Error | n | Low | High | Reference | Notes | Other comments
Tailpipe emission for bio-based ethanol | CH4 emission from combustion of bio-based ethanol | 269 | g CO2 eq/MMBtu of non-denatured ethanol | [5 empty] | EPA's RFS2, page 445, Table 2.4-71
| N2O emission from combustion of bio-based ethanol | 611 | g CO2 eq/MMBtu of non-denatured ethanol | [5 empty] | EPA's RFS2, page 445, Table 2.4-71
GWPs | EPA's selected GWP of CH4 | 21 | kg CO2eq/kg | [5 empty] | EPA's RFS2, page 310
| EPA's selected GWP of N2O | 310 | kg CO2eq/kg | [5 empty] | EPA's RFS2, page 310
| Our selected GWP of CH4 | 30 | kg CO2eq/kg | [5 empty] | Excel Sheet "GWP"
| Our selected GWP of N2O | 265 | kg CO2eq/kg | [5 empty] | Excel Sheet "GWP"
Product info | Ethanol production rate (non-denatured) | 151978 | lb/h | [5 empty] | Excel Sheet "3b. Biorefinery (AECOM)"
| Denaturant ratio | 0.0213 | lb denaturant/lb non-denatured ethanol | [5 empty] | Excel Sheet "3b. Biorefinery (AECOM)"
| Gasoline (denaturant) LHV | 112194 | Btu LHV/gal | [5 empty] | GREET 2017, Fuel_specs sheet, row 16
| Gasoline (denaturant) Density | 2836 | g/gal | [5 empty] | GREET 2017, Fuel_specs sheet, row 16
| Ethanol LHV | 76330 | Btu LHV/gal | [5 empty] | GREET 2017, Fuel_specs sheet, row 32
| Ethanol Density | 2988 | g/gal | [5 empty] | GREET 2017, Fuel_specs sheet, row 32
Unit conversion | 1 MJ | 0.00094782 | MMBtu
| 1 lb | 0.45359 | kg
Calculations
Category | Description | Figure | Units | [5 empty] | Notes
Tailpipe emission for bio-based ethanol | CH4 emission from combustion of bio-based ethanol | 12.8095 | g CH4/MMBtu of non-denatured ethanol
|  | 0.36423 | g CO2 eq/MJ of non-denatured ethanol
| N2O emission from combustion of bio-based ethanol | 1.971 | g N2O/MMBtu of non-denatured ethanol
|  | 0.49505 | g CO2 eq/MJ of non-denatured ethanol
| Total emissions from combustion of bio-based ethanol | 0.85928 | g CO2 eq/MJ of non-denatured ethanol | [5 empty] | All the CO2 emissions are assumed to be offset by the CO2 uptake by the corn during plant growth
|  | 0.84956 | g CO2 eq/MJ of denatured ethanol
| Denaturant rate | 3237.1314 | lb/h
|  | 1468336.906 | g/h
|  | 517.7493 | gal/h
| Non-denatured ethanol | 151978 | lb/h
|  | 68936004.976 | g/h
|  | 23070.9521 | gal/h
| Non-denatured ethanol LHV | 80.5324 | MJ/gal
|  | 0.026952 | MJ/g
| Gasoline (denaturant) LHV | 118.371 | MJ/gal
|  | 0.041739 | MJ/g
| Denatured ethanol LHV | 81.3629 | MJ/gal
|  | 0.02726 | MJ/g

## NETL & GREET Grid mix
2017 Grid Electricity
Current Sheet Name | Excel Sheet "NETL & GREET Grid mix"
Input Data
Category | Description | Figure | Units | Mean | Standard Error | Low | Median | High | Reference | Notes | Other comments
EIA-Net Generation by Energy Source: Total (All Sectors in 2017) |  | See Table below | Thousand Megawatthours | [5 empty] | EIA website, Table 1.1. Net Generation by Energy Source: Total (All Sectors), 2008-April 2018, link: https://www.eia.gov/electricity/monthly/epm_table_grapher.php?t=epmt_1_1
Period | Unit | Total electricity generation in the U.S. (year 2017 reported by EIA)
|  | Coal | Petroleum liquids | Petroleum coke | Natural gas | Other gas | Nuclear | Hydroelectric conventional | Solar | Renewable sources excluding hydroelecric & solar | Hydroelectric pumped storage | Other | Total Generation at Utility Scale Facilities
2017 | Thousand Megawatthours | 1207901 | 12583 | 8508 | 1272864 | 14159 | 804950 | 300045 | 52958 | 334287 | -6495 | 13045 | 4014804
[11 empty] | -0.16178 | 0.32492
GREET1_2017, sheet Electricty, cell B219
GREET (default)- Life cycle GHG avg. U.S. grid mix (electricity available at user site) | GREET- well to gate N2O footprint | 0.5866 | g N2O/MMBTU of electricity available at user site | [5 empty] | GREET1_2017, sheet Electricty, cell C219
| GREET- gate to user N2O footprint | 1.7685 | g N2O/MMBTU of electricity available at user site | [5 empty] | GREET1_2017, sheet Electricty, cell B218
| GREET- well to gate CH4 footprint | 285.2687 | g CH4/MMBTU of electricity available at user site | [5 empty] | GREET1_2017, sheet Electricty, cell C218
| GREET- gate to user CH4 footprint | 2.4567 | g CH4/MMBTU of electricity available at user site | [5 empty] | GREET1_2017, sheet Electricty, cell B221
| GREET- well to gate CO2 (w/ C in VOC & CO) footprint | 6508.7658 | g CO2/MMBTU of electricity available at user site | [5 empty] | GREET1_2017, sheet Electricty, cell C221
| GREET- gate to user CO2 (w/ C in VOC & CO) footprint | 143511.5878 | g CO2/MMBTU of electricity available at user site
NETL (default)- life cycle GHG emissions for power consumed in the U.S. (2013) | CO₂ | 570.4474
| N₂O | 0.008516
| CH₄ | 1.1995
| SF₆ | 0.00014385
GWP | Selected GWP of CH4 | 30 | kg CO2eq/kg | [5 empty] | Excel Sheet "GWP"
| Selected GWP of N2O | 265 | kg CO2eq/kg | [5 empty] | Excel Sheet "GWP"
| Selected GWP of SF6 | 23500 | kg CO2eq/kg
Unit conversion: |  | 1 lb | 0.45359 | kg
|  | 1 MWh | 3600 | MJ
|  | 1 MJ | 0.00094782 | MMBtu
Calculations
Category | Description | Figure | Units | [5 empty] | Notes
Electricity generation (%) reported by EIA 2017 | Coal | 30.0862 | % | [5 empty] | Used this as an input to NETL's Grid Mix Explorer tool to estimate the carbon footprint of avg. U.S. grid mix using the mix reported by EIA 2017
| Petroleum | 0.52533 | % | [5 empty] | Used this as an input to NETL's Grid Mix Explorer tool to estimate the carbon footprint of avg. U.S. grid mix using the mix reported by EIA 2017
| Gas | 32.0569 | % | [5 empty] | Used this as an input to NETL's Grid Mix Explorer tool to estimate the carbon footprint of avg. U.S. grid mix using the mix reported by EIA 2017
| Nuclear | 20.0495 | % | [5 empty] | Used this as an input to NETL's Grid Mix Explorer tool to estimate the carbon footprint of avg. U.S. grid mix using the mix reported by EIA 2017
| Hydro | 7.4735 | % | [5 empty] | Used this as an input to NETL's Grid Mix Explorer tool to estimate the carbon footprint of avg. U.S. grid mix using the mix reported by EIA 2017
| Solar | 1.3191 | % | [5 empty] | Used this as an input to NETL's Grid Mix Explorer tool to estimate the carbon footprint of avg. U.S. grid mix using the mix reported by EIA 2017
| Wind | 8.3264 | % | [5 empty] | Used this as an input to NETL's Grid Mix Explorer tool to estimate the carbon footprint of avg. U.S. grid mix using the mix reported by EIA 2017
Output of the NETL's Grid Mix Explorer tool using EIA 2017 grid mix | [8 empty] | Download tool at : https://www.netl.doe.gov/research/energy-analysis/search-publications/vuedetails?id=757, click on Grid Mix Explorer, enter the grid mix % into the Technology Mixer window, click on Balance %, click on save, enter the name for the grid mix, the model will run and give you the results
Results from NETL tool, Dashboard sheet, rows 34 to 37:
| Category (Units) | Material or Energy Flow | Total | Current
|  |  | Total | Fleet Coal | Fleet Natural Gas | Existing Nuclear | Existing Hydro | Petroleum | Onshore Wind | Geothermal | Solar Thermal
| GHG (kg/MWh) | CO₂ | 484.6341 | 319.0037 | 150.2738 | 6.4547 | 1.3644 | 5.6219 | 1.4849 | 0 | 0.43084
|  | N₂O | 0.0067724 | 0.0059013 | 0.00049029 | 0.00014854 | 5.3605e-08 | 7.6609e-05 | 7.0441e-05 | 0 | 8.5131e-05
|  | CH₄ | 1.1184 | 0.48379 | 0.58375 | 0.020665 | 0.018797 | 0.0066653 | 0.0035133 | 0 | 0.0012217
|  | SF₆ | 0.00014389 | 4.3675e-05 | 4.6346e-05 | 2.8656e-05 | 1.0746e-05 | 7.164e-07 | 1.1892e-05 | 0 | 1.8626e-06
|  | kg CO₂e/ generated MWh (IPCC 2013 100-yr GWP) | 523.3623 | 336.1077 | 169.0052 | 7.7874 | 2.1808 | 5.859 | 1.8884 | 0 | 0.53383
NETL tool- life cycle GHG emissions of avg. U.S. grid (EIA 2017) mix | 523.3623 | kg CO₂e/ generated MWh
NETL tool- life cycle GHG emissions of avg. U.S. grid (2013) mix | 612.0701 | kg CO₂e/ consumed MWh
GREET 2017 default-life cycle GHG emissions of avg. U.S. grid mix | 159276.2047 | g CO2/MMBTU of electricity available at user site
| 494 | kg CO2eq/MWh of electricity available at user site | [6 empty] | GREET 2019

## GWP
GWP
Current Sheet Name | Excel Sheet "GWP"
Input Data
Category | Description | Figure | Units | Mean | Standard Error | Low | High | Reference | Notes
GWP | GWP | AR5, 100 yr | [5 empty] | Excel Sheet "Results Summary"
IPCC 2007 (AR4) 100-year GWPs | N2 | 0 | kg CO2eq/kg |  |  |  |  | IPCC:2007
| CO2 | 1 | kg CO2eq/kg |  |  |  |  | IPCC:2007, Table 2.14
| METHANE | 25 | kg CO2eq/kg |  |  |  |  | IPCC:2007, Table 2.14
| ETHANE | 0 | kg CO2eq/kg |  |  |  |  | IPCC:2007, Table 2.15 | In AR4, is 5.5
| PROPANE | 0 | kg CO2eq/kg |  |  |  |  | IPCC:2007, Table 2.15 | In AR4, is 3.3
| N2O | 298 | kg CO2eq/kg |  |  |  |  | IPCC:2007, Table 2.14
| SF6 | 22800 | kg CO2eq/kg |  |  |  |  | IPCC:2007, Table 2.14
IPCC 2007 (AR4) 20-year GWPs | N2 | 0 | kg CO2eq/kg |  |  |  |  | IPCC:2007
| CO2 | 1 | kg CO2eq/kg |  |  |  |  | IPCC:2007, Table 2.14
| METHANE | 72 | kg CO2eq/kg |  |  |  |  | IPCC:2007, Table 2.14
| ETHANE | 0 | kg CO2eq/kg |  |  |  |  | 5.5 in report; 100 year IPCC potential. IPCC does not report a 20 year potential for C2
| PROPANE | 0 | kg CO2eq/kg |  |  |  |  | 3.3 in report; 100 year IPCC potential. IPCC does not report a 20 year potential for C3
| N2O | 289 | kg CO2eq/kg |  |  |  |  | IPCC:2007, Table 2.14
| SF6 | 16300 | kg CO2eq/kg |  |  |  |  | IPCC:2007, Table 2.14
IPCC 2013 (AR5) 100-year GWPs | N2 | 0 | kg CO2eq/kg
| CO2 | 1 | kg CO2eq/kg
| METHANE | 30 | kg CO2eq/kg |  |  |  |  | IPCC:2013 (AR5 Chapter 8); 100 year, Table 8.A.1 (fossil methane) | http://www.climatechange2013.org/images/report/WG1AR5_Chapter08_FINAL.pdf
| ETHANE | 0 | kg CO2eq/kg
| PROPANE | 0 | kg CO2eq/kg
| N2O | 265 | kg CO2eq/kg |  |  |  |  | IPCC:2013 (AR5 Chapter 8); 100 year, Table 8.A.1 | http://www.climatechange2013.org/images/report/WG1AR5_Chapter08_FINAL.pdf
| SF6 | 23500 | kg CO2eq/kg |  |  |  |  | IPCC:2013 (AR5 Chapter 8); 100 year, Table 8.A.1 | http://www.climatechange2013.org/images/report/WG1AR5_Chapter08_FINAL.pdf
IPCC 2013 (AR5) 20-year GWPs | N2 | 0 | kg CO2eq/kg
| CO2 | 1 | kg CO2eq/kg
| METHANE | 85 | kg CO2eq/kg |  |  |  |  | IPCC:2013 (AR5 Chapter 8); 20 year, Table 8.A.1 (fossil methane) | http://www.climatechange2013.org/images/report/WG1AR5_Chapter08_FINAL.pdf
| ETHANE | 0 | kg CO2eq/kg
| PROPANE | 0 | kg CO2eq/kg
| N2O | 264 | kg CO2eq/kg |  |  |  |  | IPCC:2013 (AR5 Chapter 8); 20 year, Table 8.A.1 | http://www.climatechange2013.org/images/report/WG1AR5_Chapter08_FINAL.pdf
| SF6 | 17500 | kg CO2eq/kg |  |  |  |  | IPCC:2013 (AR5 Chapter 8); 20 year, Table 8.A.1 | http://www.climatechange2013.org/images/report/WG1AR5_Chapter08_FINAL.pdf
Calculations
Category | Description | Figure | Units | Notes
GWP of CH4
AR4, 100 yr | GWP of CH4, AR4, 100 yr | 25 | kg CO2eq/kg
AR4, 20 yr | GWP of CH4, AR4, 20 yr | 72 | kg CO2eq/kg
AR5, 100 yr | GWP of CH4, AR5, 100 yr | 30 | kg CO2eq/kg
AR5, 20 yr | GWP of CH4, AR5, 20 yr | 85 | kg CO2eq/kg
| Selected GWP of CH4 | 30 | kg CO2eq/kg
GWP of N2O
AR4, 100 yr | GWP of N2O, AR4, 100 yr | 298 | kg CO2eq/kg
AR4, 20 yr | GWP of N2O, AR4, 20 yr | 289 | kg CO2eq/kg
AR5, 100 yr | GWP of N2O, AR5, 100 yr | 265 | kg CO2eq/kg
AR5, 20 yr | GWP of N2O, AR5, 20 yr | 264 | kg CO2eq/kg
| Selected GWP of N2O | 265 | kg CO2eq/kg
GWP of SF6
AR4, 100 yr | GWP of SF6, AR4, 100 yr | 22800 | kg CO2eq/kg
AR4, 20 yr | GWP of SF6, AR4, 20 yr | 16300 | kg CO2eq/kg
AR5, 100 yr | GWP of SF6, AR5, 100 yr | 23500 | kg CO2eq/kg
AR5, 20 yr | GWP of SF6, AR5, 20 yr | 17500 | kg CO2eq/kg
| Selected GWP of SF6 | 23500 | kg CO2eq/kg

## Fuel Properties
Fuel Properties
Current Sheet Name | Excel Sheet "Fuel Properties"
Input Data
Category | Description | Figure | Units | Mean | Standard Error | Low | Median | High | Reference | Notes | Other comments
GWP | GWP of CO2 | 1 | kg CO2eq/kg CO2
| Selected GWP of CH4 | 30 | kg CO2eq/kg | [5 empty] | Excel Sheet "GWP"
| Selected GWP of N2O | 265 | kg CO2eq/kg | [5 empty] | Excel Sheet "GWP"
IPCC 2007 | GWP of CO2 (2007, 100 year) | 1 | kg CO2eq/kg CO2 | [5 empty] | IPCC:2007, Table 2.14
| GWP of CH4 (2007, 100 year) | 25 | kg CO2eq/kg | [5 empty] | IPCC:2007, Table 2.14
| GWP of N2O (2007, 100 year) | 298 | kg CO2eq/kg | [5 empty] | IPCC:2007, Table 2.14
Diesel & Gasoline Impact | Diesel, CO2 emissions, wtw | 509 | kg CO2eq/bbl diesel (2007 IPCC) | [5 empty] | DOE/NETL-2009/1346, Appendix L, page L-1
| Diesel, CH4 emissions, wtw | 13.6 | kg CO2eq/bbl diesel (2007 IPCC) | [5 empty] | DOE/NETL-2009/1346, Appendix L, page L-1
| Diesel, N2O emissions, wtw | 0.8 | kg CO2eq/bbl diesel (2007 IPCC) | [5 empty] | DOE/NETL-2009/1346, Appendix L, page L-1
| Gasoline, CO2 emissions, wtw | 449 | kg CO2eq/bbl mogas (2007 IPCC) | [5 empty] | DOE/NETL-2009/1346, Appendix L, page L-1
| Gasoline, CH4 emissions, wtw | 13.9 | kg CO2eq/bbl mogas (2007 IPCC) | [5 empty] | DOE/NETL-2009/1346, Appendix L, page L-1
| Gasoline, N2O emissions, wtw | 7.8 | kg CO2eq/bbl mogas (2007 IPCC) | [5 empty] | DOE/NETL-2009/1346, Appendix L, page L-1
Fuel HHV | Reformulated/low sulfur Gasoline | 121848.3804 | Btu/gal | [5 empty] | GREET1_2011.xlsx | http://cta.ornl.gov/bedb/appendix_a/Lower_and_Higher_Heating_Values_of_Gas_Liquid_and_Solid_Fuels.pdf
| Conventional gasoline (E10 beased on GREET 2017) | 120439 | Btu/gal | [5 empty] | GREET1_2017 excel file, Fuel_Specs sheet, cell D16
| Low Sulfur Diesel/Jet Fuel | 138490 | Btu/gal | [5 empty] | GREET1_2017 excel file, Fuel_Specs sheet, cell D23
| Residual Oil | 150110 | Btu/gal | [5 empty] | GREET1_2017 excel file, Fuel_Specs sheet, cell D29
| LPG | 91410 | Btu/gal | [5 empty] | GREET1_2017 excel file, Fuel_Specs sheet, cell D36
Fuel LHV | Reformulated/low sulfur Gasoline | 113601.5098 | Btu/gal | [5 empty] | GREET1_2011.xlsx | http://cta.ornl.gov/bedb/appendix_a/Lower_and_Higher_Heating_Values_of_Gas_Liquid_and_Solid_Fuels.pdf
| Conventional gasoline (E10 beased on GREET 2017) | 112194 | Btu/gal | [5 empty] | GREET1_2017 excel file, Fuel_Specs sheet, cell C16
| Low Sulfur Diesel/Jet Fuel | 129488 | Btu/gal | [5 empty] | GREET1_2017 excel file, Fuel_Specs sheet, cell C23
| Residual Oil | 140353 | Btu/gal | [5 empty] | GREET1_2017 excel file, Fuel_Specs sheet, cell C29
| LPG | 84950 | Btu/gal | [5 empty] | GREET1_2017 excel file, Fuel_Specs sheet, cell C36
Fuel Density | Reformulated/low sulfur Gasoline | 2829.5773 | g/gal | [5 empty] | GREET1_2011.xlsx | http://cta.ornl.gov/bedb/appendix_a/Lower_and_Higher_Heating_Values_of_Gas_Liquid_and_Solid_Fuels.pdf
| Conventional gasoline (E10 beased on GREET 2017) | 2836 | g/gal | [5 empty] | GREET1_2017 excel file, Fuel_Specs sheet, cell E16
| Low Sulfur Diesel/Jet Fuel | 3206 | g/gal | [5 empty] | GREET1_2017 excel file, Fuel_Specs sheet, cell E23
| Residual Oil | 3752 | g/gal | [5 empty] | GREET1_2017 excel file, Fuel_Specs sheet, cell E29
| LPG | 1923 | g/gal | [5 empty] | GREET1_2017 excel file, Fuel_Specs sheet, cell E36
Fuel Carbon | Reformulated/low sulfur Gasoline | 0.84046 | g C/g | [5 empty] | GREET1_2011.xlsx | http://cta.ornl.gov/bedb/appendix_a/Lower_and_Higher_Heating_Values_of_Gas_Liquid_and_Solid_Fuels.pdf
| Conventional gasoline (E10 beased on GREET 2017) | 0.828 | g C/g | [5 empty] | GREET1_2017 excel file, Fuel_Specs sheet, cell F16
| Low Sulfur Diesel/Jet Fuel | 0.871 | g C/g | [5 empty] | GREET1_2017 excel file, Fuel_Specs sheet, cell F23
| Residual Oil | 0.868 | g C/g | [5 empty] | GREET1_2017 excel file, Fuel_Specs sheet, cell F29
| LPG | 0.82 | g C/g | [5 empty] | GREET1_2017 excel file, Fuel_Specs sheet, cell F36
Water consumption | Life cycle water consumption for diesel | 2.15 | gal H2O/gal diesel |  |  | 1.4 | 2.9 |  | 1.4 to 2.9 gal H2O/gal diesel in King:2008, Table 2. Note: These figures come from Gleick, and production consumption is associated with EOR
Physical Properties | Density of water | 3.785 | kg/gal | [5 empty] | http://www.wolframalpha.com/input/?i=density+of+water+in+kg%2Fgal
Calculations
Category | Description | Figure | Units | [5 empty] | Notes
Diesel GHG | Diesel, CO2 emissions, wtw | 12.119 | kg CO2/gal diesel
| Diesel, CH4 emissions, wtw | 0.012952 | kg CH4/gal diesel
| Diesel, N2O emissions, wtw | 6.3918e-05 | kg N2O/gal diesel
| Diesel GHG emissions, wtw | 12.5246 | kg CO2eq/gal diesel
| Diesel GHG emissions, wtw | 90.4365 | kg CO2eq/MMBtu LHV
Mogas (E10 based on GREET 2017) GHG | Gasoline (E10), CO2 emissions, wtw | 10.6905 | kg CO2/gal mogas
| Gasoline (E10), CH4 emissions, wtw | 0.013238 | kg CH4/gal mogas
| Gasoline (E10), N2O emissions, wtw | 0.0006232 | kg N2O/gal mogas
| Gasoline (E10) GHG emissions, wtw | 11.2528 | kg CO2eq/gal mogas
| Gasoline (E10) GHG emissions, wtw | 100.2974 | kg CO2eq/MMBtu LHV
Diesel water consumption | Water consumption for diesel manufacture | 2.5383 | kg H2O/kg diesel

## Transport
Transport
Current Sheet Name | Excel Sheet "Transport"
Input Data
Category | Description | Figure | Units | Mean | Standard Error | Low | Median | High | Reference | Notes | Other comments
Transport Mode Energy Use | Truck fuel efficiency | 0.0065 | gal/ton-mile | [5 empty] | ORNL’s Vehicle Technologies Market Report (ORNL/TM-2016/124), Class 8 trucks, 2015_vtmarketreport_full_doc.pdf (TABLE 25. Typical Weights and Fuel Use by Truck Class, page 110 of pdf)
|  | 900.185 | Btu/ton-mile
| Rail fuel efficiency | 289 | Btu/ton-mile | [5 empty] | TRANSPORTATION ENERGY DATA BOOK: EDITION 31 (July 2012) http://info.ornl.gov/sites/publications/files/Pub37730.pdf Table 2-15, page 2-19.
|  | 3519021 | thousand gallons of diesel | [5 empty] | Fuel use by Class I freight in 2010 from TRANSPORTATION ENERGY DATA BOOK: EDITION 31 (July 2012) http://info.ornl.gov/sites/publications/files/Pub37730.pdf Table A.13 page A-20
|  | 3.1148 | factor difference between rail and road
| Rail Fuel Efficiency (CSX), "468 miles per gallon per ton" | 0.0022222 | gal/ton-mile | [5 empty] | http://www.csx.com/index.cfm/about-csx/projects-and-partnerships/fuel-efficiency/
|  | 307.7556 | Btu/ton-mile
| Rail Fuel Efficiency (AAR), 436 ton-mile/gal | 0.0022936 | gal/ton-mile | [5 empty] | https://www.aar.org/environment/Pages/Carbon-Calculator.aspx
|  | 317.6376 | Btu/ton-mile
| Rail Fuel Efficiency (AAR), (90%)*436 ton-mile/gal | 0.0025484 | gal/ton-mile | [5 empty] | https://www.aar.org/environment/Pages/Carbon-Calculator.aspx
|  | 352.9307 | Btu/ton-mile
| Tons originated | 1851 | millions of tons | [5 empty] | Tons Originated, Class I freight in 2010 from TRANSPORTATION ENERGY DATA BOOK: EDITION 31 (July 2012) http://info.ornl.gov/sites/publications/files/Pub37730.pdf Table 9.8 page 9-9
| Average length of haul | 914 | miles | [5 empty] | Average Haul Length, Class I freight in 2010 from TRANSPORTATION ENERGY DATA BOOK: EDITION 31 (July 2012) http://info.ornl.gov/sites/publications/files/Pub37730.pdf Table 9.8 page 9-9
|  | 0.00208 | gal diesel/ton-mile
|  | 288.0631 | Btu/ton-mile
| Revenue Ton-Miles | 1691004 | millions of ton-miles | [5 empty] | Revenue Ton-MIles, Class I freight in 2010 from TRANSPORTATION ENERGY DATA BOOK: EDITION 31 (July 2012) http://info.ornl.gov/sites/publications/files/Pub37730.pdf Table 9.8 page 9-9
|  | 1691814 | millions of ton-miles
| Products Pipeline Electricity Intensity | 4.767e-05 | MWh/ton-mile | [5 empty] | Excel Sheet "Hooker Table 8.1"
Fuel Properties | Diesel HHV | 138490 | Btu/gal | [5 empty] | Excel Sheet "Fuel Properties"
Fuel Efficiency | Mogas Fuel Efficiency | 4866 | Btu LHV/mile | [5 empty] | Development of Baseline Data and Analysis of Life Cycle Greenhouse Gas Emissions of Petroleum-Based Fuels. November 26, 2008. DOE/NETL-2009/1346 | Table 6-1. Conventional Diesel and Conventional Gasoline Operational Parameters and Emissions for 2000 Model Passenger Cars (EPA 2008)
| Diesel Fuel Efficiency | 3737 | Btu LHV/mile | [5 empty] | Development of Baseline Data and Analysis of Life Cycle Greenhouse Gas Emissions of Petroleum-Based Fuels. November 26, 2008. DOE/NETL-2009/1346 | Table 6-1. Conventional Diesel and Conventional Gasoline Operational Parameters and Emissions for 2000 Model Passenger Cars (EPA 2008)
Calculations
Category | Description | Figure | Units | [5 empty] | Notes
Rail fuel efficiency | Rail fuel efficiency | 0.0020868 | gal/ton-mile
| Truck fuel economy | 153.8462 | ton-mile/gal

## Waterway Transport
Waterway Transport
Current Sheet Name | Excel Sheet "Waterway Transport"
Input Data
Category | Description | Figure | Units | Mean | Standard Error | Low | Median | High | Reference | Notes | Other comments
Fuel Data | Diesel LHV | 129488 | Btu/gal | [5 empty] | Excel Sheet "Fuel Properties"
| Diesel HHV | 138490 | Btu/gal | [5 empty] | Excel Sheet "Fuel Properties" | used by ORNL for waterway Btu (TRANSPORTATION ENERGY DATA BOOK: EDITION 31 (July 2012) http://info.ornl.gov/sites/publications/files/Pub37730.pdf Table A.10)
| Residual Fuel Oil LHV | 140353 | Btu/gal | [5 empty] | Excel Sheet "Fuel Properties"
| Residual Fuel Oil HHV | 150110 | Btu/gal | [5 empty] | Excel Sheet "Fuel Properties" | used by ORNL for waterway Btu (TRANSPORTATION ENERGY DATA BOOK: EDITION 31 (July 2012) http://info.ornl.gov/sites/publications/files/Pub37730.pdf Table A.10)
GWPs | GWP of CO2 | 1 | kg CO2eq/kg
| GWP of CH4 | 30 | kg CO2eq/kg | [5 empty] | Excel Sheet "GWP"
| GWP of N2O | 265 | kg CO2eq/kg | [5 empty] | Excel Sheet "GWP"
Transportation modes | Waterway fuel efficiency (HHV) | 217 | Btu (HHV)/ton-mile | [5 empty] | TRANSPORTATION ENERGY DATA BOOK: EDITION 31 (July 2012) http://info.ornl.gov/sites/publications/files/Pub37730.pdf Table 2-15, page 2-19. | NB: HHV basis | NETL uses 514
| Distillate fuel oil for Vessel Bunkering, 2009 | 1485134 | thousand gallons | [5 empty] | TRANSPORTATION ENERGY DATA BOOK: EDITION 31 (July 2012) http://info.ornl.gov/sites/publications/files/Pub37730.pdf Table A-10, page A-16.
|  | 205.6762 | Trillion Btu
| Residual fuel oil for Vessel Bunkering, 2009 | 5464313 | thousand gallons | [5 empty] | TRANSPORTATION ENERGY DATA BOOK: EDITION 31 (July 2012) http://info.ornl.gov/sites/publications/files/Pub37730.pdf Table A-10, page A-16.
|  | 820.248 | Trillion Btu
Electricity Impacts | NETL tool- life cycle GHG emissions of avg. U.S. grid (2013) mix | 494 | #REF! | [5 empty] | #REF!
| #REF! | #REF! | #REF! | [5 empty] | #REF!
Diesel & Gasoline Impact | Life cycle water consumption for diesel | 2.15 | gal H2O/gal diesel | [5 empty] | Excel Sheet "Fuel Properties"
Diesel Impact, Water Carrier, EIA | Diesel, Water Carrier, CO2 emissions from combustion | 10147 | g CO2/gal | [5 empty] | Development of Baseline Data and Analysis of Life Cycle Greenhouse Gas Emissions of Petroleum-Based Fuels. 2008. DOE/NETL-2009/1346 Page 94 (128 of pdf) Table 5-9
| Diesel, Water Carrier, CH4 emissions from combustion | 0.74 | g CH4/gal | [5 empty] | Development of Baseline Data and Analysis of Life Cycle Greenhouse Gas Emissions of Petroleum-Based Fuels. 2008. DOE/NETL-2009/1346 Page 94 (128 of pdf) Table 5-9
| Diesel, Water Carrier, N2O emissions from combustion | 0.26 | g N2O/gal | [5 empty] | Development of Baseline Data and Analysis of Life Cycle Greenhouse Gas Emissions of Petroleum-Based Fuels. 2008. DOE/NETL-2009/1346 Page 94 (128 of pdf) Table 5-9
|  | 10.2381 | kg CO2eq/gal diesel used as water carrier fuel
Residual Fuel Oil Impact, EIA | Residual Fuel Oil, Water Carrier, CO2 emissions from combustion | 11793 | g CO2/gal | [5 empty] | Development of Baseline Data and Analysis of Life Cycle Greenhouse Gas Emissions of Petroleum-Based Fuels. 2008. DOE/NETL-2009/1346 Page 94 (128 of pdf) Table 5-9
| Residual Fuel Oil, Water Carrier, CH4 emissions from combustion | 0.86 | g CH4/gal | [5 empty] | Development of Baseline Data and Analysis of Life Cycle Greenhouse Gas Emissions of Petroleum-Based Fuels. 2008. DOE/NETL-2009/1346 Page 94 (128 of pdf) Table 5-9
| Residual Fuel Oil, Water Carrier, N2O emissions from combustion | 0.3 | g N2O/gal | [5 empty] | Development of Baseline Data and Analysis of Life Cycle Greenhouse Gas Emissions of Petroleum-Based Fuels. 2008. DOE/NETL-2009/1346 Page 94 (128 of pdf) Table 5-9
| Life cycle water consumption for residual fuel oil | 2.15 | gal H2O/gal residual fuel oil | [5 empty] | ASSUMPTION = DIESEL FACTOR
Refueling | Refueling Operations | 0.00125 | kWh/gal fuel added to tank | [5 empty] | Development of Baseline Data and Analysis of Life Cycle Greenhouse Gas Emissions of Petroleum-Based Fuels. 2008. DOE/NETL-2009/1346 Page 95 (129 of pdf)
Calculation Rebuild
Category | Description | Figure | Units | [5 empty] | Notes
Waterway Impacts | Waterway fuel efficiency (HHV) | 217 | Btu (HHV)/ton-mile
| Distillate fuel oil for Vessel Bunkering, 2009 | 1485134 | thousand gallons
|  | 205676207660000 | Btu HHV
| Residual fuel oil for Vessel Bunkering, 2009 | 5464313 | thousand gallons
|  | 820248024430000 | Btu HHV
| Waterway diesel consumption | 43.5039 | Btu HHV/ton-mile
|  | 0.00031413 | gal diesel/ton-mile
| Waterway residual fuel oil consumption | 173.4961 | Btu HHV/ton-mile
|  | 0.0011558 | gal residual fuel oil/ton-mile
| Waterway GHG from diesel | 0.0040201 | kg CO2eq/ton-mile
| Waterway GHG from residual fuel oil | 0.01719 | kg CO2eq/ton-mile
| Waterway GHG intensity | 0.02121 | kg CO2eq/ton-mile
| Waterway water intensity | 7.5246e-05 | bbl/ton-mile

## Hooker Table 8.1
Pipeline Energy Consumption
Current Sheet Name | Excel Sheet "Hooker Table 8.1"
Data from J. N. Hooker, Oil Pipeline Energy Consumption and Efficiency, ORNL-5697, ORNL,. Oak Ridge, TN, 1981
http://www.ornl.gov/info/reports/1981/3445605445863.pdf
Crude Pipeline Electricity Intensity | 5.1242e-05 | MWh/ton-mile | 5.1242e-05
Products Pipeline Electricity Intensity | 4.767e-05 | MWh/ton-mile | 4.767e-05
Table 8.1 page 8-10
Company | Type | Movements (10^6 m3-km) | SG | Actual Electrical Consumption (10^12 J) | tkm | Movements (gal-miles) | Density of water (kg/gal) | Movements (ton-miles) | Electricity Consumption (Btu) | Electricity Intensity (Btu/ton-mile) | Electricity Intensity (MWh/ton-mile) | Primary Energy Consumption (10^12 J, assumed 32.3% efficiency from primary energy to pipeline pumping station) | Primary Energy Consumption (Btu) | Primary Energy Intensity (Btu/ton-mile)
C | Crude | 2292 | 0.85 | 282.1 | 1.9482 | 376286532960 | 3.785 | 1569517469.0335 | 267374380000 | 170.3545 | 4.9931e-05 | 873.3746 | 827784458204.3345 | 527.4133
E | Crude | 4593 | 0.85 | 287.6 | 3.904 | 754050630839.9998 | 3.785 | 3145197964.7778 | 272587280000 | 86.6678 | 2.5402e-05 | 890.4025 | 843923467492.2601 | 268.3213
G1 | Crude | 2763 | 0.85 | 350.8 | 2.3485 | 453612430439.9999 | 3.785 | 1892049200.2354 | 332488240000.0001 | 175.7292 | 5.1506e-05 | 1086.0681 | 1.0294e+12 | 544.0532
G2 | Crude | 9197 | 0.85 | 1194.6 | 7.8175 | 1509907174360 | 3.785 | 6297928517.7578 | 1132241880000 | 179.78 | 5.2694e-05 | 3698.452 | 3.5054e+12 | 556.5946
G3 | Crude | 3820 | 0.85 | 722 | 3.247 | 627144221600 | 3.785 | 2615862448.3891 | 684311600000 | 261.6008 | 7.6675e-05 | 2235.2941 | 2.1186e+12 | 809.9095
A | Products | 5012 | 0.752 | 440.9 | 3.769 | 822839486559.9999 | 3.785 | 3432121097.2058 | 417885020000 | 121.7571 | 3.5687e-05 | 1365.0155 | 1.2938e+12 | 376.9569
B | Products | 2977 | 0.54 | 225.2 | 1.6076 | 488745640759.9999 | 3.785 | 2038592279.8048 | 213444560000 | 104.7019 | 3.0688e-05 | 697.2136 | 660819071207.4303 | 324.1546
D | Products | 1448 | 0.736 | 310.8 | 1.0657 | 237723778240 | 3.785 | 991562519.7035 | 294576240000.0001 | 297.0829 | 8.7075e-05 | 962.2291 | 912000743034.0558 | 919.7612
F | Products | 17742 | 0.76 | 1628.3 | 13.4839 | 2.9128e+12 | 3.785 | 12149379989.3507 | 1543302740000 | 127.0273 | 3.7232e-05 | 5041.1765 | 4.778e+12 | 393.2733
| Crude | 22665 | 0.85 | 2837.1 |  | 3.721e+12 | 3.785 | 15520555600.1935 | 2689003380000 | 173.2543 | 5.0781e-05 | 8783.5913 | 8.3251e+12 | 536.3911
| Products | 27179 | 0.73315 | 2605.2 |  | 4462081884520 | 3.785 | 18611655886.0648 | 2469208560000 | 132.67 | 3.8886e-05 | 8065.6347 | 7.6446e+12 | 410.7431
Data from J. N. Hooker, Oil Pipeline Energy Consumption and Efficiency, ORNL-5697, ORNL,. Oak Ridge, TN, 1981; Table 8.1 page 8-10 http://www.ornl.gov/info/reports/1981/3445605445863.pdf | [9 empty] | 86.6678
Energy Intensiveness with 32.3% efficiency of powergen and transmission | 250 | Btu/ton-mile | Table S.1 | 32.3% | 80.75 |  |  |  |  | 169.4113
Energy Intensiveness with 30% efficiency of powergen and transmission | 270 | Btu/ton-mile | Table S.1 | 30% | 81 |  |  |  |  | 297.0829
151.1245
Electricity Intensiveness for pipeline | 80.75 | "Btu of electricity"/ton-mile

## CB_DATA_ (hidden)
Crystal Ball Data
Workbook Variables | Last Var Column | 0
Name:
Value:
Worksheet Data | Last Data Column Used
7
Sheet Ref
#REF! | #REF! | #REF! | #REF! | #REF! | #REF! | #REF!
Sheet Guid
3899b69f-edd1-4514-8af9-612f53454dd9 | e65f8b80-f392-45f0-8b39-da43426da3d9 | a81556b8-b5ef-46b8-877e-38061759a914 | 89281b22-0740-4b96-9100-481a18673d32 | 263acdfe-22ce-4916-b8fd-bc879f320d69 | 78d4ba9c-470c-4436-b24e-0736005d3776 | c9176915-13af-4056-aa8c-5e4e103e018d
Deleted sheet count
Last row used
28 | 31 | 31 | 26 | 31 | 31 | 26
Data blocks
CB_Block_0 | CB_Block_7.0.0.0:1 | CB_Block_7.0.0.0:1 |  | CB_Block_7.0.0.0:1 | CB_Block_7.0.0.0:1
㜸〱敤㕣㕢㙣ㅣ搷㜹摥㌳攴㉥㜷㤶愴㐸㡢昲㐵㡥㘳㌳㜱ㅣ㕦愸搲愲㙣搵㜶㕡㐵攱㐵㤴㤸㔰㈲㉤㔲戲㕤㍢愵㠷扢㌳攴㐸㍢戳昴捣㤰ㄲㅤ户㔶㙥㑤搳㙢㙡愰㐸㥤戸戰㥤昶愵攸〵敤㐳㕣ㅢ㑤㕢ㄴ㑤㤱愲㜰搰愲㐸ㅦち昴挱つ㡡昶愱ㄷ〸攸㑢ㅥ〲愴摦昷㥦㤹摤搹㈵㜷㐸慦敤㤶㉥㌸昶晥㍣昳㥦㜳㘶捥㌹晦昵晣晦ㄹ攵㔴㉥㤷晢ㄱ㉥晥攵搵捤挲㙤ぢ㥢㘱㘴㝢愳㤳戵㙡搵㉥㐷㙥捤て㐷挷㠳挰摡㥣㜵挳愸ぢつち㑢㉥敡挳晣㔲攸㍥㙢ㄷ㤷㌶散㈰㐴愳㝣㉥㔷㉣㥡〶敡昹㄰晥〶㤳ㅢ㤳扤晡扡〱ㄶ㈷㈷收㤶㉦攱愹ぢ㔱㉤戰㡦っ㕦搴㝤㑦㡣㡤㡤㡥㡤㍥㌸㜶昴攸攸搱㈳挳㤳敢搵㘸㍤戰㑦昸昶㝡ㄴ㔸搵㈳挳昳敢换㔵户晣㈹㝢㜳戱㜶搹昶㑦搸换㐷ㅦ㔸戶ㅥ㝣㜸散挱攳挷㥤㐷ㅥ㜹戸て慦捥㥤㥢㥣㤸て㙣㈷㝣㤷㥥㤹攷㤰ㅦ㥣戲换㉥攷㘶摢㠱敢慦㡣㑥㑥攰晦搴昸㜱昷搰攸挲慡㙤㐷㝣戵ㅤ搸㝥搹づ㑤㜴散昵挶挳㜰摤㕢攳攲㤹摥㌴愶㕡戶挲㈸敦㑤摡搵慡改㈵㑦㉤㝡㜳㔸扢慡戵搹攷㉤搸㝥攸㐶敥㠶ㅢ㙤ㄶ扣㐵㍣愸搲敦㕤〸敤昳㤶扦㘲㥦戳㍣㍢敦㥤㕥㜷㉢摤晡捡㜵摤㥤㍣㈲㍤㌰㤹晥攸㜸攸㑤慥㕡㠱㡣㈸攴挲㘴戴㥤づ捡捤㙤敦㙣晦㕣づ㕤摥挰㘷摥搵扥ㅤ㙡㉥㕡㐱扤攵㐸晢㤶昱攴㥢㐷㜰㝦晢昶愹㌵㙡敥㜳㙦晢㍥戲㤴捤慤㔵㙦捣摦戲愲㤸㡣㔹㈰攸㈱㈸ㄲ㤰㠰㘶㠹愰㤷愰て㐰㜵晦㌷愴㈴摤㤱㔵挶㤲㘵㉣㉤ㅢ㑢㘵㘳愹㘲㉣搹挶㤲㘳㉣慤ㄸ㑢慢挶㤲㙢㉣㕤㌲㤶㉥愳㑤㜲ㄵ㝢㝡㡣昸晡挳扦晤晢敢㉢扦㝤敤捣慦捤晦攷户㝦昷捡挲㤹扥〳㘸昴㘸㍣愸愹挰扡〲㔶㙢㜰昱戱㔱挸挴㙥愴〲㐲攱ㅣ㜷ㅥ㜲挶挶㉡挷㡦㕡て㔸㜹㑥㉢㠳昸㑤㡣㌲㠸戶㝤捥㘳慥㕦愹㕤ㄱ摡摤㌶㘱㠵㜶㘳攱㐶攲扡㠹摡扡㕦〹㍦戰㝤攵㐲㘴㐵昶慤慤㜵㡤㠷㙣改戶〰戱戲㐳㜹摦敤慤摤㉥㕡搵㜵㝢晣慡慢慢㍦搸㔲敤捤〷戵攵昶戵搳㠱晤㑣扤㜶换㠸挶愱搴㌶攴搹㕢㘶愹慢昴戸㠶㈷㔷㙢愱敤换昰㐶扣㜹户㝣搹づㄶ㙣慡㐴扢㈲㔳扤㤱㔵戱搴㡦捣昹㤸㈸愴戵昲攱㌴搶㌹㜵㌵㠲㌰摢ㄵ㡣㜷捤づ愲捤㐵㙢戹㙡摦搴搴㐴扦ㄳㄵ㠷㥢搰搳戵昲㝡㌸㔹昳愳愰㔶㙤慥ㄹ慦㙣㔸搰㌴㤵戳戵㡡摤摤㥤ㄳ愵〰㠵摢搵愵㔴敥扥昶戲㈰㠴㐸㤱㤸㠲㝣㑢㌳摢㡤㥥挷散㌰㡢慡㑤㥥㌴㍥戲挳挳㌸㕥搱㌱ㄹㄲ㤸㥡ㄳ敤〷㕦㝡捦づ㡦慤㔳敥扤㙤㙣ㄸ㐳昱散㑦㙤搸㝥㜴挶昲㉢㔵㍢挸戴㝥㡡㈳㌲〷〰昲搷愱㄰摡慥ㅥ㑤㥤扡慡㌶昳㔷摣㑡戴㕡㔸戵摤㤵搵〸㌸㔸挸㘲㤱㑢扢攵㌲㙦〰捡㍣㐸㌰〴㔰㉡攵ち㠷搸愸㔰挲㤵换㔳㍢㘵挸㜲㤳㈲㘷扦㈶㔹敥㜳愶摤㙡㘴㙢愵㍣攰㠰㈲摡慡〹昹晡挹愲㠱㔵搶〶攳㤰㌳〹㉥戵㕣㍦摡㙣挸敤ㄶ㈹搱㑣戴慦ぢ昶㥣㉥愰㉡㘸搶〷ㄹ戲〶愶㘹搱〶搹㡤㔳㑣㐴㌱挸戰散㜸㜲㌳㤳戱㝤㠶㡥㐰晢㌴ㄳ戲昵搱昶㍡㠲捣扥㤵㐹搹愹慤㍣敥㙢戳敤㝣㜹慤捤㙥挴挲㤹㌷ㄱ摣㑣㜰ぢ挱㘱〰昵慦搰㜰搴㜲㈸㌷㕦收〷㜰㙦摥㐶昰㐱〰攸㈷㤳㍡㈷㔶㔵昴愱㜶攳㐷戲㕤㍦晣㘴㜱㡡戵㉡愲㘷㕣昷㌳晢㍤㈱㜴散㜵敥つ㕢摢㉤㌶昶愳敤㜹㌳㍤ㅤ㜲㘴㐶搳昴㕣㜷㘸㥡㕥〸㌶敤搰㙥摤㠱慥收㌰挱㠷〰㑡收㠷〹㘱㕣攸昰敥捥愳愷㑢昹扥㜰㡢戴㌳搴愱㠱㡦ㄹ㤹㕢㠰っ㈵户㘵晢戲敦㐳搳ㅤㅣ㜱摥昷㍥昴㤱昶昲ㅤㄳ扤挵㙥敥摢ㅤ挶㡢摥愶ㄷ㝤㈷挴㑢晤㔳㕢ㅢ㜳ㄷ慡捤㡦ㄲ摣つ搰㘲㘳戸晢㝥扢㤱〲㜱㡢扤ㄴ攵づ㌲敡㈲㕥敥攲收㥡㉤ㄶ愸捦㔹戴㠲ㄵ㍢㐲〴㘳㘶ち扥㜰㉤〸散㉡㌶戵ㄵ㐱㜰晦㜲㜳㌳㌲㥣づ㙡ㅥ昱晢㍥㜲昸扥㌰っ摤摤㐶㔷慥挵㐷捥昰㌵㔳㌱愷ㄴ攷搰〶㍦搰㕥㐹愴㍡㌵戳ㄷ晢㘵敦㉦昷㌵㐹〷㥡攴㕥㉣慢㜹ㅦ〰戴㠴晡㠷戶ㅡ攵〸㥢晤㤸㌴㙢昶㔸ㄹ攱换搸㥤戴挴㄰户攸㤱㕥ㅤ戰㥤㐰晣㈰散昷ㄶ㕣慦慥㉣㝡扤㜹㍢㈸㈳戶攰㔶敤㤲づ换㔲搵散敢㡡昷㠹慥攸敡摡戲㥦捥㠸慦〹㥦戴㘸㠹㑣㘹捦慣捣搸㡢㌷㤸㡡㘱㐸㉡㤵㡣搰㔰㕤〳㤱昳搸㜶㕦挵㜴愰㘲敥挷挲㤹㐷〹挶〸㡥〱攴扦ぢ㑤戳摢㠵㘷㍡慣㘷㠳㈱敤愵愵㕣㤱㘴㤰㄰攱㥢㙤㤵搵㜱扥收挷〹ㅥ〲㘸㜱㝦ㄸ㠰捣㘰㐴㈱㜹㡡ㄱ㈵㡤攱㕣㜴敤㉢攴㠱〳づㄲ㑢㤳敢㘱㔴昳㤸㔹敡㜷愶㙡攷㙡搱㤴ㅢ慥㈱ㄳ㌵攴挴㠵挷㔶㙤ㅦ摣ㄵ挰昷㘹挱搵搶搶散㡡改㉣搴搶愱摡㘶愶昶挲挶ㅣ换〱㕦㔲昶收㠶挲搵搹晥ㄸ㡦㔰㔸㘹㠹户㌲ㅡ扢慢攸㌷㌷㝤〳㡤ㄵ㕤㜴愳慡摤敢㘸愱㘳戹攸㘰ㄵ㤱㌹愸昴㌸㡢慢㠱㙤㑦昵㍢愷〳户㔲㜵㝤㥢挴㠰㡦挹㘴摤慣扤㠲㉣挱㝣㡤㌹挰㥡摦敦㉣〶㤶ㅦ慥㔹㑣㈸㙥ㅥ㙣扡㤳戴㐸摥㤹㜰晤㄰慦ㄱ㉡戲㍣攰㉣慣搶慥㈰㘳扢敥昹愷慤戵㜰㑦㔰㠵㑣慦㉦㈱㡤㌲㤴㘱愸愲㔱散㤴㍥摣㤰攷㜲㤴扤㙥〲愱㔵㉥捦㤸㜹㠶昵愶㕦ㅦ攷㘸攸愷㜳㑣㝤挸ㅥ搵㤱㕤㤹㕡㤸㤲㙡㍥挲㍥ㅦ〳昸攴改ぢ㌳㡤捣摣㍢捡㔹攷ㄹ攵捦搰昱挲ㄶ昵㐴〸㘳㜴〷㌴慢㄰㐷捥㠱〴㠲攲扣㙢㘵扦㤲㈳㙤挸㝤〷ㅡ挵㘹㘴㤲晡㥣㔹㙢搹慥㈲ㅦ敤㔹搱〱㝤㐳㌷搶戳慡㘱㕣㌷㔹昳㍣㡢慣㐵戶㕣㈸㕢攴攰昱昵愸㜶搶昵㑤〷㐰昸㉦㐶㔹㔷㠱戲慥ち慡捦㌹捦搴愰㤴昹慣摡㡡ㄵ戸搱慡攷㤶㡢扣㘱晡㙥㑦昰㈴㠴㥣㥡㌷戹ㄲ㥤㌱摣攲捤㕦㠰换ㄶ㡥㠲摣愳搰愳㕣㍡㤲ㅦ㥣㙢愸〲晥㔳ㅤ〶㤶愰㘰㈴㔲㙡晥㈴㥥㤶㤷搳ㄱ㔰㌹㜲㕤㑦捥㘰㕣㝦ㅥㄸ慤㠴㐸昵っㄶ㐱㔴㌰愵攴ㄹ攲㉥㌸ㄷ㝣㌷〲昵㐸戱㘹㌷㥡ち㐱㜲〰ㄴ㘵㝢㝢慢㔰㌵搵㘹愴㙥ㄵ敥搸㕡搵㘴㈶㙥摦㕡㥦戶ㅢㅦ搹愶㕡㕢㤴㤴㈱搹愹㤱㔸㤶㙤挶戸㤷㑣㡤ㄲ挳㥤㔸ㅢ㤵ㄵ㌶㙤慣㍢戵挸㍢㌰㑣挲㌳㌹昳攳挲㈸㐸昴挶㌶㡡㌱晢㙣昶㐸㘵㙣攸〳㤴㘸愷㌴慥㍦㑥〹捥攰搸㐹挵㉥挵㜷㤰敦〳㜱㜱㙥㍤㙡慡戱慥づ挵㌵攳搵敡㥣て㉦愱㙣〵㤵㍤㈲搲㤸㥢戶㌰㈲㥤㥤㕡㝦扤扣㈹㐱㡣挵㤰㘹㤱㡣㌸㌰挴㄰挲㤵捡愸搲㍢敢攷㔲搷搱㐵摥㥤戵㉤㕦㈸戰㄰㔵愶散つ㜱挳ㅡ㥥晣㤰㜴愸敦ㄶ㐵㡦㥡捥昸㜲〸㤳ㅥ㔱㡦挷㈵ㄱ㜰搳㌹捦戰ㄴづ㌱㐰敤挶愵昹㜲㠴搴㙥晤〱摣ㄹ散ㅤ敡㘰㐵㜴敡㠴摥ㄹ㌵㘸㈱㠳㜱㥢㈷㐱搹改㤰愲㔰愴㡥㕣晦㜵㔲㝤敤㐵㕥扦㜳㌲㤷ㄴ㘲㈱㘲扡㉢挳㝢〰㜱搳㤹㐹㑡搱㔰㤲㌰搷㥡㑤㤴㔶㕦㠲愳㡢搱㑦㤷㉦㠸㜰㡡㠷戹慣〱㡡㑤ㄵ攷摣㈲ㄷ搶戴扡㜹挰㤹昱换搵昵㡡㉤愶㌸搱搵㘲㤱昷〴扤攴〸愰㤶愶㡣㜵㠹ㄷ㘵〶㕢㈹㑥㤹㐴敡摣敦㌶㑦愲扢㈸㌹㍣㐳㥢㍥㈶㈰㌳挲㜲㤲㄰摢㜲㑥㠱晥攱挱挶〱〶㌹㍣〷㤵戶〵㐵㕤㌶㡢昳㜸昵㉣戲㐸㕢慡搹㙣㙤戶㐶㥦㍤㠵㍡攳㙡搴㥥愰ㄱ收愹ㄵ㕥愱〰㘷愴㐳改攰㐳㜲搷攳散敥昵攷攵㌶㜷ㅤ愴㄰ち㈸收㜸戹ぢ捡㘱㔵㈱㐸㜴戸㡤㠶搷慤㤸晤愵攷㙤㡥〳㈸愶㠱改搰愲愵㜶㜰㈶㔱摥搹挱戹〳慤㌲㌲愴改㘴㉡㜳㤴㐳〸搸㠳㘸㤰㈶㙥愴ㄷ㙢㌰㐲搱㈱㌹ㄸ㤶㥣㑤ㅣ昱戰〵慡〵㌷戵㈰攷慤〸挷㕦晣挳㉤攸昱㑡㠵敥㉥攲㜳㝢㠲慡㌸扡愱摤搱㐳㉤㠷戲㘴㑥昴敦敥㙣愹㠸てぢㅥ㥢ㅡ㍤㘳㐵攵搵㠵㘸㔳ㅦ摣敡㤴㈵昲摦㐲㍣㘲摢户搳㘷敥昶㜹㄰㜵㠳㙢㕦扡散搷慥昸㌲慥㝣挸㔳㝦攰㄰ㅣ愱散攱㈰㑢戹ㅦ攱㍦戹㡣㕣晥㑦昰挴摤っ㥢て㘸〴㐸昸ㅣ戹㑡收㌴晥㌲㐹㍤㡣扦ㄹ扣〲晦扤㝥㜲㠰扣㜲愸㠵㔷㐴ㄹ散㌳㡢扦昲慥㌱㡢㝡〳愴㈵挳㠰攰挹㈱ㄱ㈳愷㕥挷つ㠹づㅡ㠰㜰收っ㈱挸昷㈱晣捤㈰㥦㈸昴昸愸〷て㠶晣晦愱㔴㈲搵摢㡡搵晦㠲㔰慢搷㐰っ㈱ㄳ㘸㔲㤷㑢昵捤㘶㌲捤㙡㌲㈹ㅥ〹ㄱ㔹㍥㡢㐲㜲攵㤹慡㝤㕢㐹㜱捥㙢㝦㌳晡㥥ㅦ晥晤㍦摣㡣捥挵捣㈱晥ㅡ搲㙥㜷攱扥敥㉥㜴㙤㜱ㄷ㤸挸ㄷ㜷㘱ㅥ〵挵㡣扥㜶ㄷ攲㜸挸㜹㈰㜶㜶ㄷ㤸攷换㜰ち㔳㘹搷㔴㠸㠳扢戱㥢㍣挶捡捥攰㄰慥ㅤ㈲户て〳ㄶ㑥㈲㍡㜵昳㔶昴扣ㄵ㔸摥㘱挱㥦づ㙣ㄸ戶㘰ㄱ愷扡愵ぢ㝢摣扡㙤㡤㜴摡㈶㙥㤱㐴摣昷㘳㉢扢㍢换づ㑡改㑢㠷昲㔵㔱ㄵ摥㐱搴㐴㜱て㤱晢捣愱㍦㌸晤捦捦㝥攱㈴㑦慥挵扣㥡㘷慡戸㤳昴㍤晤ち㈴㜸㔳㠷㐶㙥攴㐷㍡㘷昱戹㤲扢㔶戵㈷慣㐰㍣愲搰昴㤲愲㘶扣ㄴ㘳㙡收摢ぢ敥㈶捥㐰㘸㜷㜳戴㈵昴㈹ㅦ㌹㐹戸㜰㌴㌵㜰㠹敦㈵㈹㐴搵搶㤸㜵攸㜹收㝦ㅦ收攸㙤づ愴搹㘳攴づ㤴㤷㔲扦㤷搸㍢㡤挸攵㡥挳愲改㙤愵攲ㄱ㠰㐴㑢㈱ㄷ㐱づ㐹㙦㙡㜸㌸㐰戴搴〵ㄴ昲昷〳㘴㘴搹㕡搳扤㡣つ散㉢〱扢㝥〰戰挳て㕡戰㡡愰㘲ㄲ㤷敦㜴㜷换㔰㐰㘲㥡㤸戶ㄵ㥦收㈲ち戲㤱㈱㘲㉣挱㌶㜹㍡挷㠰摤㜵㘸㡡㉦改昷㜴ㄲ㑥ぢ㜶摥㘳摣慤攴㥤昲搷㜱ち〴㜶愶㈰〶挳㍦㐸㌴㌶愷㤲慦搳㑤㑢ㅡ㐵㌸愰㡢昵㑥扤㜱ㄵ㙣㤶㝦ㄸ㍢㔴㈴〲昹搵㄰敢㐷ㅡ㡦扥戱戵㠶㌶捥敦挱〴昹㠳晦㜵㝢㠶㘰攳慤㤴ㄸ㘸搸㕤戵㉡敡愳攲㡦愳ぢ㈷㥤㔳㘶愳㈸昷㡡昹敡㐴戲扡㡣㉤昶㥦㤹㙣㤱慣㈷搸㥢㈹敤㈶晢晦㈴㄰㍢摡㝦昵〸晢攲㘷㍥ㄵㄷ㜸㤳㘷㉥㘵挷昴つ㔷〴㔱㙥㈴㜲㘴㤳㙣㑡㤱改㙦㕤㕡挰㠷慣扡㕡㌴㌸㘲㘰摤慤挷㈴敡㝤改摢昶戶㔵㠰捣ㄳ攵㝦ぢ㉡愸㙤晦㘶扤㤵散㜴ぢ㍦㡤㡥㠷捥扡攵愰ㄶ搶㥣㘸㜸〱〹攰㘱㝥㠷收挰攷ㄹ㔷慦戶㉡戵㍢戱ㄲ㝤㑦愳捦戹㌹㈸散㜳㜶昴㙥攵㈵㤹㘵搸㕤㔶㠳摦㈴つ愶㔲㑤戴づ攱つ捥愳敢㔶ㄵ㥦戱捥㈱敥ㄹㄱ戵㈷㡣㥤㡥㍥户㥥搶攰搲攱扣搶愷㄰ㅢ戲慢愳㐸㤴挹ㄴ㥥晣㌴搷戵㜵つ㥡摢挶㜳ぢ搹戲戳昸㕢㈹晦㌲㘸扡扢户㌴戳っ摦挹慦㤳㑢收㌲㈱㌶搷㈷昱㜷昷挱㕡㍥㙤〸㝣ㅥ㝦摣捤愰搸㐸ㄵ愱戴㕤㘴挲换攸慡挶〹昰㌳㉢㜱㠱㌷㡡ㄱ㍦㡡愲晡㍡愶㐵〱㐰ㄹ㝢㐰㠰昶㕣晤㈲㥡改〸〲ㅢ攳㈲㔷慢㘹ㄴ攴昹慢㈸搰㙦攳㑦㌱㤰㈰㔸㌷㡤攵扥㔵戰㤷㔲搸挱㐴愵㉢敥㔲挸搰㈵昵敢㜸搵换昸改㠵慢ㄲ㠷㕤㡢散㐶㔰㌶㤳ㅥ㈸攷ㄴ㜷㈳㌲㤵ㄷ搰愱㍥㤵ㅡ戰敤愷昲ㄵ㌴摤㍡ㄵ晡ㄱ㌲扣昴昳〷ㄳ㍢㘴〶愸㌶㐳㠲㠸㘰ㅤ㘰㠰㡡㤵摡慡愰ㄳㄵ㙦㤰戶戸晥㉥晥晢搶挹敦扥挹敢㍦㑥㉡㔱愵愸㙡ㅥ㍣㔵愹っ晥换改挱㕦〵戶晤攰扦戴摤攰〷㥦㐲ㅦ㡥挴㝣ㄶ愰扦㑢㤱摢㘴㌲㥦㐱㠱敢挸㥦㉡㈷搸愶㈹㤲㌵愴敦捦愰搰摦㌵㐸㔲㌲慥㘳晥㉣挱昳〴搷〸㍥㑢昰㌹㠲捦〳昴ㅢ㠳愴慥㌴晣〲㤱㕦㈴昸㌹㠲㉦ㄱ晣㍣挱㤷〱搰㤰〴㤷㠶扦㐰攴㉦ㄲ晣ㄲ挱㉦ㄳ晣ち挱慦〲昴ㅢ㡡戴㤶㘱㝦〵㠵㘴搸㜹㉥㝤挶㔷㑡攲摣昱㐴㈷㕦㔱搰㔱攵㠲㌶改㐵㉦づ㈷敦〹挵㠶㈹昱戳摦戶昶愸搰攱㔱〵㔵㑢㜸攲捣㤹㌸㤸㤷㌳攲攴ㄹ㜸㔲攷〸挸扡㕣㐸攵㈷㡤晦攸戵㐶㡣〹ㄵ戸挰戸扡㌱㔹㕣ㅡ㝢㐹攳㘳昸扣㑣摡攰挹晡㝡㉢㘹㑣㔱㤰挶搵愴昱扦ㅦ㍢㕣㙦㥣㠸㠰㝥㜲㥥晣㤹攱愸换搶㈵昵愹昹〰㥡攷ㅤㅡ晦㕥㐷愳愹昶㈵〷㕥ㄵ昳摦㠷㔳㉤〱㍥昶㥥挵㈱㉤㥣㘵㠱㠵搰晦收挳っづ㙦㑤㔹㤱㠵㙦戹㌷㤰㌵て㑣戹㘳攷㠲㌳ㄷ〰搱攳捣㠴搸㄰㔶昶ㄴ㡢挰㤷改搶敢扢㐳㜶㈱挳敦㙤慣㐷㤲敤㌳㜸ㄸ愶㌳换㈷ㄹ愲㙥㜵㈹愱㙣敥㕡㠳㘷捣慦㠲㌸㔰捣㠰㉣㤸扦〱愸㌳㑡㍣㜶㥤ㅢ愴敡ㄱ扤昲㌵㔶㝣㥤攰㈵㠰㤲愲㥥㈱ㅦㄴ㝥ㄳ㘰㈰昹ㄷ㌷㠶㌷㈴搸㘳愸攵攴㘵㘹㌶㌲㕦㘶㠷㔷〰扡㄰㝦㔶㌱ㄳ㤶捣㔷㠱㐹扤㌴㑦㥤昵ㄳ敤㥤㘹敥㤵㤳㝦〵〰㜹搱愶捦晤㑦攱昳晤㑤㍥戸ぢ晦㝡㐹㕥㍣晦㙥攳㘳㥤㍤㡢㡣㐶愷㕤㝥㥦挶㠴摥挱㜳戸挰㡤㜴ぢ㥦㐸捤㔸㔲搴捣㥣慥㝡ち捦攷㍢攸搳㤷搴戵〴晤㘴㡣收搹㤳㤲晡㙣㠲晥愹ㄸ捤愳ㄲ㈵昵戹〴晤㐴㡣扥㐷搰搴昰昲散挷㘳昴扤㠲愶愲ㄷ昴㘳㌱㕡㡦攴㡢〹晡㘲㡣搶㈳愱㌱㤰搶ㄷ㘲戴ㅥ〹捤㠳愰ㄷ㘳戴ㅥ〹つ㠶愰ㄷ㘲戴ㅥ〹㑤㠸愰捦挷㘸㍤ㄲ㕡ㄲ㐱㍦ㅡ愳昵㐸㘸㕢〴㍤ㅦ愳昵㐸㘸㙤〴㍤ㄷ愳昵㐸㘸㝦〴㝤㉥㐶敢㤱搰㈲〹晡㙣㡣搶㈳愱㡤ㄲ昴㙣㡣㤶㤱っ搲㔴〹㥢㝦ㄳ〵昳㌵㠲㍦〶㈸攵扦ち戸㙢㌹㈵㤱㍢㜴昴㕥㐷㔷㐵攱攳㌳捣㌷攲〲㙦ㄴ㈵㑦㠶㍣ㅤて㤹摥㐶搱㈸㈸㑡愳㔴㥣㡡㉢㑥㐸㠵㔲㤴㔰愹㤸㡡㉢㑥〲㘱晥㈹㠰愲〴㜲㑥收㥦昱敥㔵〲摥晤㜹㕣㤰ㄷ㜲つ愴晢㈷㕡㕥挸㜵㤱㡡㤳㉤㉦攴㕡㐹挵挷搳㉦晣㑢㍥㔴㈶㠶㐲㤳搳㌴挸〹捡㝡晦ㄵち晤㕤〳ㅣ摢㘳昸ㄹ㔷㔵昹改捡搳㑦晦㘰愰㝢昸搶敥挷㍦搱昷攲㕢㝦昳晤ㄷ扥昷搴㠹㝦晢攱㑢㉦㝤敦㕦㕥㜸昳㠷摦㕡㍥昱㥤㙦㝣攳摢㥦㝣昹捤敦ㅦ㜴㕥㌱㕥晢挱散㉢捦㡤㕤㝥敥ㄹ攷挲㝤愷㥦㝢攲搲愳㘳昳㌷㡣㜴㜵昵昴摣㍤昴搷户摣㌳㜸敤㤹搷搵㕦晣攳捤扥㤲改攲〵捤挳攰戴㘵ㄸ摦㐱〱挳攰㠸摦搳㘱㜰扡戲㔰て挷ぢ㌵〱㐴ㄱ㍥㌸〷㈰ㄵて㌵㔷昴晥て捤㌸㔹㐳 | 㜸〱敤㝤ぢ㥣ㅣ㔵㤹㙦㥦㥥敥㥡㍥㍤㌳㤹㑥挲挳〰㠱㐶㤳㉢㌰挹㌸㍤敦㔱挶改挹㑣ㅥ㠳〹〹㤹〹戹㉥㌷㍢搴㜴㔷捦㌴改㐷攸敥〹㌳㑢㕣㠸㠲敥捡㡡晣㔸㔶〵昵挲て㔸㜵昱㠱〸散ㄵ㔷㔷㔰〴㕣〱㜱㔷慦ㄷ摣㜵ㄱㅦ敢㉡ㄷ攲㕤昷㡡㔷㠵晢晦㥦慡敡慥慥敥改昴㑣㈶㙣晣㉤㐵晡㥢昳昸敡搴㜹㝣攷㍢晦敦㍢愷ち㡦昰㜸㍣慦攰攲㕦㕥㍥〶捥ㄸ㥦捦ㄷ㡣㜴晢㐸㌶㤵㌲㘲㠵㘴㌶㤳㙦ㅦ捥攵昴昹敤挹㝣愱〱っ摡㘴ㄲ昹㜹晦㘴㍥昹㐷㐶㘰昲愰㤱换㠳挹敦昱〴〲搲换㔲慣㕦挸㡥㐸摥㈵㤹㉣挱攵㤱ㅡ㐸㜳㈳挸挴挸愶㥤㔳㤷攱㈱攳㠵㙣捥搸㄰扥搸㉣㙡㌰ㄲ㘹㡦戴㜷㐷㍡㍡摡㍢㌶㠴㐷㘶㔳㠵搹㥣㌱㤸㌱㘶ぢ㌹㍤戵㈱扣㙢㜶㉡㤵㡣扤捤㤸㥦挸敥㌷㌲㠳挶㔴㐷搷㤴摥摤ㅦ改敥改㐹っっ昴㌷〷㔰昲㠵㈳㥢㜶攵㡣㐴㝥戹捡㤴㉣㜳攷挸愶昶ぢ㡤挲㜲㤵ㄹ㐴㤹㈸㜲㌴㥢搶㤳㤹㘵㉡搴捦慥敥ㄹ㌵㘲㐹㡥㠹㘱攴㤲㤹改㜶㔴扢慣愳ㄱ敢㙢ㅦ捥攷㘷搳〷㌸扣㈳㐶㉡戵摢㐸戰摢㘴㝡㌴㕦搸愵攷搲昹收㌴晢捦挸ㄹ㤹㤸㤱㕦㤱摥㍣ㄷ㌳㔲ㄶ㘳㍥㤰扥㔸捦㕤愸愷つㅦ〳慤㘹㜳っ挷攲㐶愶㤰㉣捣户愴昷攴㡤摤㝡㘶摡㈰㡢㍦扤㜵㌶ㄹㄷ㍥ㅦ晥㜹ㅡ摥㔸慤㘶㙡愰㔰㥦昴挸㡣㥥㉢愸ㄸ敢ㄲ愹挶敢㄰ㄷ搵㡡戲㝡㔱愴挲慥扢㌸㘶攳挹昴摢㡣㕣挶㐸昱㈱ㅣ挹㌶ㄷ㤳敡㈰㜳ㅣ㡡㍤㘵㌷㠷愳㈴㥡慣㌹挱戶昰㈹㕡ㄳ挸㐹愳㝢㌲挹㐴㌶㤷摥戰㈳㤹ㄹ散搸戰㐳㥦ㅢ散㤶捤挸㤱㉤攴㔹〱㜲敡收㔸㌶㤳㑤㈷㘳攱㜴㌶㙥愴挲昹㤸㤱搱㜳挹慣㙣㈵㕢〸㐴昸㕥挴っ㜴㍥㠰㘵㝢㈷㜵敦攴㤴㜷㌲收㥤㡣㝢㈷つ敦㘴挲㍢㌹敤㥤㥣昱㑥㈶扤㤳㤷㜹㈷昷㠳挷扥〲㡤㡤㕥敢㤲戱晢敦㝡攷捦㝥戴昵扥攰㉦搳㑦晥摢つ晦敥攷愴敢慡搶㕡㜷㐷㙥挱〴㡣改昹㠲㌵挶㙣攴昲㡡挰搱㈵㘰㑢㉥㜶晣㈵〰て㔹ㄶ〹㤰慢搰㐳㜲㌵㠸㜶ㄲ㠸㙦㜰戸户㔳㥥捣戴㔳㐰㠴昸㔷っ㉡〷戶搷扢昳戱㥢㝥㝡捦㤶㜷慥摡㜳㜳晥捡㤷㑥ㄶ搴㠰㑡㡢扥づ㠱㙡㈲搴㈹搷戰㤸搳㐰戴搳㐱㔶㙥捤㈵攳攱ㅤ挹戹昰戸㉤㍣㘷㤰㘱㉤㠸㄰捦㔹捦㘹㑤晤㜲昷㌷扥晥戹㤱㙢㥥㍥晣摥ㅢ㕢㙥ぢ晢愹㘴敢㥡㐲㤰づ捣㘲㠷ㄲ㔸挱〹㍣㌲㥢㉦㘴搳㥣挱换㉢〶ㅥ㑢づ挴晡㙡㔲㘹慡〲戳㐶挷愸〸摥攰㉡㥦㡡㘰攷㠱㠲愵〸捣㐷㉣㡢㈴〸㜹ㄶ㠷㈳っ愲㥤つ〲㔱㠸㜴换搷㌳敤つ㈰㐲晣愳㌵㐴昷摣昰搹晦昵㤳㕦㑤㡣扥晢摣挸㤹て摥㝦挱㕢㥢搷㈳晢㈲㑢戳㡣收昴㉢愰慢㑢换㐰㘷㍢㔶扦㝡搶㍦㉣㝦㠹㥥㐴㕦㈲ㄲ㠹昷㜴攸㕤扡㥦ㅡ愸㕥㐵㑢つ搴㥣搸㥢捣挴戳㔷愸づ㍦㘳㤳㡥挱㉦㉡攲㌶㉢㙦㔳㜶㌶ㄳ捦㥦㕥㍤㜳扣愰ㄷ㡣搳摣㜹愵㐲㉡㙥ㅢ挷扡㘴攴搵昳捥㜴摦㜶戱㥥㥡㌵㠶攷㤲㘶昶㕡㔷㌶㔶愵散搴挲戹㕢㜲挶攵挵摣㡡ㅡつ〳捤ㅣ㔴㘵㔷戴搲捣㌲敢ㄵㅥ㤹挹收㡤㡣慡㕥㕢㝡㔷㌲戶摦挸㡤ㅢ挴㐲㐶㕣㌵昵㘴㘶㔹㑢㘳摢捥っㅡ㡡挵㉥晥㝡㘷㙡㘲昳㕣挱挸挴㡤㌸敡㝢挰挸ㄵ收㈷昴愹㤴㜱㑡ㄹ㡢昹㑣㘴慣㈹㑢摥㤲㡤捤收㐷戲㤹㐲㉥㥢㉡捦ㄹ㡥ㅦ搴戱ㅣ挷㜷㘰㈹挱㙡敡攳攵ㄱ㥥㠶〶㈱㍣攷戹挴㕤㉤㘹㉣㌷摦慥〶挲㌱挴㕣㕣㕦㔷㉥㜶敤扢搱㍡戴㈲㘵㔰㈶扤敢㡥㔲㤸㉡㤷挵㥣扢㌰愳愳㑤〴㡥攴㍥㘷㘱㙥㔵挷攲挸ㅤ㕦㘶慦㜷戵搵晡捤〷〱㔹戶改㤹㜸捡挸搵㠴扤㠲㌵㤲晦〵挴晦㌴㘶昳㠲扤挷攵㔶捣㠹㜹晦ㄵ挹㜸㘱㐶㥢㌱㤲搳㌳〵愴〱ㅡ〷〲散摡㡡㑢㥥㠳㈴㜹㉥挹㜹㈰挱愰㐷㙢㈳㤳ㄶ㤴ㅢ捣戸㥦㘰愲㉥㑤㕥〶㠶〸扥愵〲㕦㐰捡㜹㝦ㅡぢ㝣扥愱愱㕡㉢户改昹㤹〲挵戳㘶㈶ㄱ㠱摣㐸搲づ攲㈷㝥㌹㉡搶㈲㤳㡦㤰戲㈵㍤㙡㈴㜴〰㜹㌵扢㠵敥㔷㉢㡢ㅦ愹昹㤸㈴㠸ㅣ挳㕣㤹搳㄰挲攴㙦㑥㔳晡㡤戹挲愸㕥搰ㅢ搳㠰愳ㄸ㈵〹愶㌶㜵㤷ㄹ攲㥤㉤㉡捤扥㍢㘸挵㔰㐲㐸〵ㅤ愵㌴愹〴戳㈴㑣ㅣ捣ㄷ㑦㠳㐵㙢㌷〲㜵攷㈲愱戹〵扤ㅣ㔶〲敤挶户ㅡ㤹㠹昹〳㐶㥥散〱慤㘶㔷扡愷㤷㕡㥡㘲㔳㝢ち挹㔴扥ㅤ㌵摤㥡换捥ㅥ㔸捥㜲㔸㤶㝣ㄳ㠸㝤昹㥦㠲ㄴ搷摦㈶㥡㠵㡤〷㌹㌶㤳㤳㥥〰㑢㘳㡡㈴挰㤵㑡㕡ㄱ戰㉦搹㠵㔰戰㔶㥥㥦㡢捥㘲㈰㌸㈱㔳㜳㝡㘷㙣㙡㈲㘷㈸愳㈲愰㈲攸敤㤶昴摥㙣㙥晦㔴㌶扢㥦㐸㘵㠵㡡攵㘷っ愳㐰愰摥㘴ㄹ㈶捡〰ㄱ愲愱愱っ㘴㍢㄰㍤㈱扥搶〷搲㌲㥣㑡㠵敤ㄲ昳㕡㍦㤲ㅡ㘰㌲㘸〳〸㥣扤㝤㘴㌸㥣㑤㠴㘳搹㕣㈶㙣ㄴ愰昳戳愹㡤晤ㅢ扢㌶㜶㜶㐴晡摢攷㔲昹㌹昱㠸戵搰㕦㝤摤攴㑦㙥晣户㈳㥢慦ㅢ㜸㘶㘴㔳晡㡥愷挵搷慣㡣ち㜸㑥㄰㔹㘳愹㉥㐳挴㠴㤹㘵㑢㜵㜳㘲㑢㌲㔵㌰㜲㑡ㅢ户㈶昰挷戴晡㔴扣㠵㉢㔰㑥㡦㤹昶搴㐹㠹ㄱ㉣㐲㌰㌳ぢ昳愵㘵戹㘲ㄱ㌴搷㠸搷㤶晡ㄳ㙥愹㔷ぢ㝤搹㜲㕦㘳㈹㠵搰戸ㄶ晢摡捣づ㈱攲㉡㔷㜵㘲㉡㤱㙡㐷挹攵㐲㐶㝥户ㄶ㜱〰て昰㍢㠵㤰摣ㅤぢ㐳〰ち㝢愵㤰昲愶〵㤷摢搷挰㑡㌵ㅦ㥤〹㔶捥㐷挷挹㐱㤲户㤲っ㤱㐴㐱挴㤷愱㡣〸㘲ㄸ攱敦㕤戰ㄴ㕦㔰ㅥ扡㑤㠸挹ㄱ㤲㔱㄰㐰ㄱ愵摣㠱㐴戶㈰慡㙤㘵㥡搲ㅥ㘱㉥㜴㐱㈱㘸晤ㄲ㥣挸㙤㈴㘳㈰捤ㄷ㠰㕣戸捤㐸〱昳㉥㤷敦捤㑦慢扡昶㉡つ搱愱㈶㍤㈵㍤㍥㥦㠹捤攴戲ㄹ㌸㈶〹ㅥ㠶㘳㜰㕥攵㠵慥愵户㘷㐷㘶ぢ㕡㝡㕢ㄲ㝦㥡搳扢㡤〳㠶㕥ㄸ㠱㑤〳㘴戲ㅤ㕥て㠵㍢挶攲㜳晦㤱戸㐴昹㑤㘱㉥㤶愰㠹㜰㑦㕣ㄳ㈱㔸摤摢㍥㥡㠵㈳搴㔰慥㔹㜶扢愶〱㘳㥥㠰挰挳㈳摦㠶摡摤晡㡢扢摥戲晥愳㜷扦㘲晤扤ち〲愸㉥挹㘵慤ㄲ㐴㕣㠸搴㘰慤㍣㐱㌷ぢ㠱㠴攴挲慤㡤㠳㌴㐰っ㈴㤷㙡昱㐹ㄴ㑤攷㑢挵㐲㝣㤷㤵㔱攱㤵愱换㐵㜹敥昶昲晥㑦㠰㡤㔳〴攱昲㑢扥ㅤ㜱昹〷㈴㤷㠰㌸愶挸㍥㌳㉡攸戶㔱㜳攲て挹㌴〹㈲攸慤㔱敥扥㑢ㄱ戰㉦㜱㉢捡㈷ち㔳㐸㡡㝥ㅥ搵〹㡣搹㤷㡣㈳ㄴ㤴㌵昲〴㝤㐰挵㑥㤰挴㉢㘶〷晣〵ち慥摡〱㌷㔹ㄹㄵ敥㈲晡㌰敡㜳挹搰戱昴㝢㘱㈲㥢㠶昱ㄲ㡤扤挶㈰㉥㡦〸愳戱㙡㌸搳〸挸っ㠸㥦㥥㥤㝡㥣㑢ㄴ㈹愱㡢㈹ㄱㄳ㜱㘱㌴愶攱㝣摡㌱㥤㕢扣㠶㔹㠱ㅢ㤵昹㘲ㄶ搰㙣㐷㤵㙦捥㡥搰ㅣち搹ㄱ㜰㉢㝢慡愵㤴〰攸扥摡㡥㌹散愲㘲搹换㙤㘴愱敤㌰晤㑣㘵㔶㘶㙥㘹扣㙡㜷ㅦ敡㠹㡥㕡㑥晢攷搵㝥摥㜲愹㘱昶㐱昹昵㤲愵㤳㡥っ㤹改昶摦㘷扦ㅣ搴戲㐸愲昳戱户㔲㥤㕥㡥慣㘰㔰㤲㘳㠱捣㕡㜹㠲㝥捣愲㥡搱收ㄱ搳㠰攳㈰㘶愶戶戹㜶㈱㙤㜳㡤㤵攱昶㝣晡改㐹㔹㠴挷慡㠹昵㑥㕣㥣㌴慥㈰昲㔸㤱㈸昳㑦户㈴㐶戳ㄷ㘶ぢ愳挹晣㠱㤴㍥扦㍡㘱〵昶捥ㄸㄹ㜸敢㜲㜰摡戹搲戲〷づㄸ㜱㤹ㄸ捦捥收㘲挶搸攸㠹攰捤㐳晢愰㉣㤴㈳捦㉢㜰㉤捤㐱〵昰㈰㌰捣㔴㕣晥㜳㔰愰摢捦攰㠰收㈵㉢㤰攳摡㕡敡搱㠹㘴㈱㘵㌴㈵㔴扥ち〷ㄲ攸㐵戸㐰攳㡤㠹㠹ㄹ搸摦愳㉤〹㙥㐸愴㤲ㄹ㠳㠳〱换㤲捥攲敤挶㌴摣㥤扢戲昹㈴㜷ㄴ㕢ㄲㄳ㌹㍤㤳㍦㐰捦㑤㙣㝥㔵㔹㑣㐱㉤㝦㘲㔳㌲㤳挷㘳搴㉥〳挳慤㠹昱㤹散ㄵ搸㜳㥥㑤㘷戶敡〷昲㈷挴愸㤴㔶㘳㌵㌴挲㉢扣㕥ㄱ昰〶㤶㍡㍥摡㍢搰搹㙢㈱愰戱㥣㔱㌰挲搶昶㘱ㄸ〹㠵㕣㜲㙡㤶㕤〷〶㡦愷ㄳ㍦ㅦ㠹ㅡ㑤㡦晦㕣㠴㙡搸㔹戴捥㉣㜷㌴㕤慤慣㜵搹愶㑤㔵慦㕦㜱㑢㥦ㄶ㤶晣㘳摥㜳ㄵ挸〵㕢昷㡣㤵㌶㈱㡥㘹㈳摥㑦㠷愶ㅢ挲扡㘵戰攸昳㈵捡㕦㘱ちㄳ搳㈸㕢㤸愳㤰〹挶摣〲ㅡ㑣㈸ㅥ捡敡㡡㔲㜰ぢ摣㠶捤㠹敤晡㤴㤱㠲户㌳慤ㄷ㔶㤸ㄱ摡㥣㘹㍤㤵户昲㐶戲改戴㑥攱愳攰㡥挷昴㤴ㄱ㐸っ捦ㄶ戲搸挵㤵〹㄰㈵愱㔶㤲㍥㠷㈴㝤㑥㈵㌵㈷㜶㜳ㄷ㐴㠵㔹㔶㜶ㅡ㍢戹㠵ㄹ㙣敥〶ㄸ攱㑥挵〹㈱戵搰㈴昴㐳摢㤷慤㔵摣㈶㤴㘹㑣㘰戸摢攱㉥㘰搷㜱昸㈱摢㕥愱攱㍦戱㐴摣〴ㅤ愴㔶ㄸ㜹ㄸ愵昹改㠴愶㔲㔲搷ㄱ晢㥣挹㤱慢㤰愲搴㤴愰㡦㥢搹昲㥤㔶㠰ㄱ摦㐶㤰㥡ㅥ㔴㍡愳㠳摢戳㝡㝣ぢ㍣㕣搹㕣愳㜵㜰㈴㠰愱愵搲挹㠵攸搳ㅥ挱㌶〹戶㕦づ㈶攳㐶㉥挰㠴㜱㤸㠵㍥㝡挳㌵㜳っ㘱㌲㌴㜸晣晥愶㐰戵㘷㡤搹㘵慤戳㍣㠵捥昳㌰㘳ㄵ攵㍦㝦㔱晦㄰㤱㜱㌰愸㑣改㜷㈱㈸慦〱ㄱ敤㈰㙣㡦㡢攱㕡㌲扣ㅢ挴㑦扦慣㝢㙣捡摤换㤶ㄳ摡㐷挴攷㈳搲ぢ搸〸捦慦ㅡ搲攴㐰㜴㥡㠹攴〲昶㌹づ㙤ㅣ㔲㙥挴㠳愶愶愵㔱捣攱昰㝡㝤ㄸ㙡捤敤㝡慣㜸㉣ち㑢㡦ㅢ捡〵㉥〸㐶戴昷㠰㥣挵挹㠲昲㈷ㄷ㍡摢㐰㤷㌰㔶㝥ぢ慡戰㑦攴㥦㈲挹ㄳㄴ昴つ摢㥤搱挱㤴攰㑡㔰昹㕥㤲敢㐰晣昴㕡搴㔰ㄹ戰昰ㅣ扥慤ㄵ㘰搶ㄲ搰愲〵捣㘶㔶㙡㑢戲㠰㝡㌵㈷㐰㄰㔴㑥慢搳搴㉣㜷摣搴㔶挴ㄱ㘷㔵㘶㤵〱㡢㌳㉢昳㥤㐸㘳㕤㤵㙣ㄳ㠳㌸愰挷搱㤸ㄴㄶ愹㔲挷ㄳ〹㥣〸搳㌳㘱攱㤳㥡ㅢ昷愵㝥攷慡㜲っ㔰挶㐴愹昲㝤㈸〵晡㠱愸㐶㕥㡦㈰㤱捤㈰晥搶ㄶㄱ㠷㐷㤳挸㌱㐸㜴㘳愶戵㔸㉥昳戱㑣ㅥ㕡㈱㘸挵愰昳㔷㔸挱㥤戳㠵戲ㅣ㝤㙥戵㤵㠳慤㠱㥤ㄹ㉥摤㝡㉥㝥㠲愸㜹戴捤挴㈵㑡㘳㉦ㄱ㌳愲㄰㕥づ攵っ㥦挳晢㤱挲扥愶敢㜰㌱づ攱㔶昰户戰扢㡢㝥攲〰㘳㍢っ㍤愳㐶㘱扣㄰ㅦ㌵づ㉡〰扦换〰晡挶㠱戱㤴戱㕡摤㔰㡣㉡㤵㈶ㄳ挳㔳㜹㠰挱〲搷㜷㉢愴㈶扡㑣散㌶㔲㍡昷昱戱ㅣ㕢愱㕤戱〲戶㍦㡡〵㜰㡦晥挴ㄹ㈱昴㠸捦ㅡ㈵愱挶㐹慢㈱扣攵㡤攰ㅣ㕡攲愸㐲挷㈷搴昵挲㤰戸攵㘶㕥㝦㌵攴戱〳㤶㠹㐰ㄳ戲〶慡㠴慥㜵㝡敦㌹㤳㔶摢㥢㑡愶㠶㔳捡慢搹㑥㈳昴㙣愱戱㤰㉢攰㈰ぢ捦ㄳ戵㜲敡愴戰㌶ㄷ㤲㐰㔹愹昹ㄵ㠹戱㑣㉣㌵ㅢ㌷ㄴ㐴戳㜵戶㐲㙡㈷挴㜸愹攳慦收㔸搵攸ㄷ慢㔳挶㜰〶搶㍥搸戰㜴㡢㑤摥㠰㙥㔵捡づ㘵〴攵㡤㠸㜱摥㐵昱㜷搱㕢㈵㐱摣戴慡戴搱愷㡥㘰㐲戵㔵㈴㔱愷搱改㕤摣㙤㔱㌳捥挱戶㍤扢㍤㑢㡢捦㤱戴㉤㘹㈶㥤㄰攳㠴㜶㥡㡡て慥愴㈵摢捡㉣〴㕡㑦晤昱ㅣ㈱昶挵㐵㜷㡡〹㑣戹ㄷ㐲ㅢ摡愳晤㌹㐳摢㤳〹㈳㍣㌲ㅦ㑢ㄹ攱慤摢戶㠶㌷愷㤳㜹ㅥ戰挵ㅥ挷㜴㜸㘴㘷愷㜱昹㥢㜶㕣㄰摥扥敤㘲㠵㘶㘹戹㜹㑢收㥢攰㤶ち㑤㌸㜹ㄳ㠸攰摥ち㉤㈳慣㙡㈶㔲晥〰挲㐷㐷捡㕢搴ㅤ㈸攴㠳㔶㠰㐸㔹㙣〳戱〱ㄵㄳ㉣昸昹㈱〴攵捤㘴ㄸ慢捥㜰ぢㄹ㍥っ攲㝦ㅢ㠸㕢㈳㉤戸捦㐰㙣㡢㔳ㅢ㐰㤱㠱㌴搱㌴收戳㠶搳ㅡ搸㐷〱㈲搷㥡〲ㄷ戰搸㡦㠰㍣昱昸攳㕣愷㍤攲㐲㄰扢㠲㥢ㄱづ〶㠹摤攵㐷㐹晥㍢㠸愰挳㥤敥㈰㠷昳㐲搰换㙥㜶晥慤〸㉤摥㘰ㄶ昴搰慢ㅥ扦つ〱㐱㔷扤搹攳㤶㙤㜲㍢ㄲ㡥摥攳晢㜸㉦㝥昲づ㉢愰㝡㥣㝥㝤扢㐱づ挰㝦㈷ㄹ晦㤲㡣㤳搵ㄹ㍥㐶㠶㡦㤳攱㔲㄰㠲㝥敤ㄳ㈰㙢㙣㌰㕤㜹捡戳つ搹㉥ㄸ㝤ㄷ㤲〰愳攳愰㜶ㅤ㈰戱攸㔴〵愳㍦㠹愰晣ㄴ㠸㐸㍢ㄸ㝣㡡㐱昵晡愷挹昰ㄹ㌲㘴慡㌳摣㑤㠶捦㤲㠱ㅥ㐳晢ㄱ㐴敤搶㈳敥㈱挳攷挸㐰㡦㠱敡㥤㝢慤〰㈳晥挳㈰㙥㘳愶挲搰㔴㌵㑡搰攴ㅣ㉦捣愷㘰收㌳㐸攳挶っ㔱戰〰捤㤰〶㤳㉢㥢㠳㔶昶戹㜷㠰㡢昷㜲〷戸改㈴搷㘱㌶㜵ㅢ㜳慥㘲㤵戶愳てㄷ扣㥦㤵㉥㥤㙣攱㍤扣戴晢㐱㑥摡㤱㡣攵戲昹㙣愲㄰ㅥ㠷㌳㉢捣挳㠱〹愸攵㘱晦〵㈸戱敡㌳搹㌰㕦〶つ昱ㅦ攴㘱㤹攰晥㑣昶㡡㡣慡㡤㍦捦㌳㤲慡扦ㅡㅢ昹㤸㈰㝥敡㝡〳㝡㌱㐴敢㤷㌷换晦〱搲搲㄰愲昹攸挵㑦晢㍣挸晡㤱㑤㈳扢㈷ㄳ戱〱愳愳㉢㌶搵ㅦ改敢敦㥥敡敢ㅤ㌰扡攳摤㕤㐶愲㍦搱㘵昴昴㜶ㄹ摡〳㐵㔶㈳ㄲ㤹搲㝢愶晡㍡晢㡣づ扣ㄷ㘱㑣昵挴㡣㐸㉣㌶愰㜷敡㤱㠸㍥搵ㅦ扡挶㉡㕥㝥〱〱昹㌷㈰愱㙢敤愴㉦㌲改㑢㑣㝡户㥤㔴攴昲搳㡣慢搷㘸㘴㝢散摤て㕦㘳㘳㠵摤㔰㘱㙣搲攵愳㡥㑦㘹㥡挴扤晥㈸扡搹扤㈵㔵晤愶昲㔱攴捤㙡㍥㍣㠴㠰晣ち㐸㌰昴㕥㔰㑥〱敤慢㈰慢㐶㌶㑤攲㔸㡦㝤搰㠷㤲愷㍤㡣昴㄰搲㈷㜰扣㐷㡦㘷㜷攰㠴㑦㌶慥㝤つ愹捤㐸㔵㉢攴㙥ㅣ愶搴ㅥ㐱捡㈹づ扥㘴〶㠰㌶〹㐰㥡捤㘸㡦㈲㙦〵昲ㅣ晥㌸敤㌱ㄷ扦㍥㔷攲晦㍡昲㔶㠲扦晣晤㠹搰㜵㐸㔶搳㜵〰〱昹つ㤲ㄶ㤰㠰〶愲㉥昵㡥㠱ㅤ㍤㌲㈴㥦㐴慡晦㝤㈰敥摥㜲㌸摢ㅣ㈶㌱换づ㌹散㘵搵敦㉢ㄳㄷ捤敡㈹扣扥戱ㄳ愰慤挰愴ㄳ㘱愹昷㤹搰昹愸㈲愷㥡㜰挹㍥㡥扣扢て捡㈵挶㙡㥢ㄲ戳愵㐱敢愰㍦㜲㔴戹戴㥦㔲㈹㤷㕣㐰㠳昲㈹㔲散㉥㕥㡦扦㑡㈷㝣换ち㌰㈲㘸㝣愹搴扦㐷挰扥晣〴㡡昵愳㔲摥扦ㅡ㥡挷㝡㠳㡢扥挹戶ㄴ〰㝡ㅤ慥攰㝦挰慤攲㐶ㄲ晣愴戳づ㐲攱ㄷ愶㝥〷㠴晡㠹愲㈴㠸㕦づ㌳㜰ㅥ㍡㠶摡ㄶ㘱㡦昶㕤㤰〵㔵愸㌸〷㙣㔴愳攵㙡㤰搰㐶愹挱愷ㄱ㠰ㅡ㈴㡣㘱㉤戴㘷㐰㑣㌵愸昷攱㝤㉦愳㌳㠱㔷扥〶扡㍢攳晤㔳㕤㠹㠱晥㥥捥㠱摥㥥扥㔸㔷㉣摥ㅤ扡搹扡㐷㝥て㠱搰㉤㜶散ㅦㄹ㈳攰㔱慤㘲㕥㉢㜱ち㥦㕦㥣㔷〸㉦换ㄵ㈲扡㘱㍢戴敦㠳戸㌵挲㍦㈳敤㈴㕢捦㑣敥㌶昲㌸ㄶ㥢㥦㠴㤷㑤㝢ㄶ㌹攵摡收〷㐸愹愲㈱〸㥣㔴㍦慤㐲㐰晥㤰㘴㌵挹㡦㐱挴㙤㈴㡣晤挴ち㔰收挴敤㈰㠷ㄹ㔸攳ㄸ㈴挹㜵㡥㑢㥡㌸戵敡㜸摣㠱㑣昵㥣㥦㈱㠰昱戸ㄳ㝦搴戲昴㜳〴捣昱㌰昴㕥愳户户㉦㘲㜴昶昷㜷㜷㐶〶〶扡扡昵挴㐰㔷㑦㡣敦攴㜵㐷㜴敤昹㈲㙢㔷㍣搲㘱㜴昷昴挶㌰㝣摤昱㡥敥㠱慥㠴ㄱ㡦昴㜵㘱ㄹ㥢㑡っ㜴㐴㐲㝦㘹ㄵ㉦晦㌷〲昲〵㤰搰挷散愴ㄷ㤹㜴㠴㐹ㅦ户㤳㡡㕣攲㉥㈴晤㈹㝥愲〵捤攰戲愱搴晦㉦㤱㈲晦ㅤ㈴ㄸ㈲㌲㔲㉡昵慢㑣㝢㤸㠴慡㕤㍥㐲昲㈸〹昵戴愴㐲づㄱ㐰㈹㕥愵㝥㕦㘶晡㘹㈰戶扥㐵㜴㡤㈳ち昵㑢㠷㙡攸搳㐸㘳㐷㙢㕥挴捣慥㠹挷㍢㝢扡ㄳ㤱㠱捥㡥晥ㄸㅡ㍢㌰搵摦摦㥦攸敦㐹愰扤㍤扡搱搱愱㌵ㄴ㔹㍢㜴㍤摥摦摦㌱㄰改敡攸敤敥搱攳扡ㅥ㡢㜴改昱ㅥ愳户㍦㙥ㄸㅤ㌱㡤愶愹㔵敡㔴㜷㜷慣换攸ㅢ㌰ㄲ㍤摤㝤㝡㘴㉡㌲㘰昴㐴㍡㍡愷愶〶晡つ㑣㠸搰㘷慣㥡㐸㍦敥㤱ㅡ㐹㈳㐸㠸搸㡥㌵㤴〱㈶㐹㤲㈰搳〹昷㔴㍡戹㑣㝥摥ㄹ㈲搴攳搴搰㔶㌰㠶㘵慡捣㌹慡戵㈲戵㘹搲摣〶愶晡搵㐲㐸㘸㤹㌴晤捣㙡扤捣换㘷㜱扢攴ㅣ㤰㍦〰〹㝤づ㠴㈵〶㠴〸戰ㄲ搰㠴㘱㔰昳晤㤹㔳㤰㄰㈲㤶㔴〲㜷㉡ぢ㙢昰ㄳづ扤㘵攱㈳㠳㡥㠵戶つ㘶㜹搹ぢㄷ㥢昱〲挵㍣㠵戵〱ㅥ㝦搳㑦敥昳扥㜹㘹㘵戱㝤〱ㄴ挵㥦晦愷㉦扦昲捡㌱㤴挳㜶㤷㄰㈷㑢㍣ぢ㍦戹〶改㝥〲慤慡㘶扦晢㙤㍤攷㐹㝦昶攸挹改戱㍣攰〹づ摤㑤㘴㠷㡢敦㕥慥戴㘱㑢㥢晤ㅥ挰晡㔲㡡敤㔵戳㙦摢㤹㉢摥㠷㜳昵㐰慦挸㘸攳㕢〳㈷㤷㘲㡥㝤㠶搳㑢愹㜰愶挲挵㘳挴敤ㄲ昳㌰攵㝣摥㠶㡡搳㙢ち㡤㔸㙦㔹㜲㘳㠱愵攱ㅤ㤷戱㌸㤵昰改㔵㜶㔹㌶㈵ぢ㙡㤷㤲戳㔱㐸㐲㘱敤㜴㜶搳攰扡搱㜵〳晥ㅦ㘱ㅣ摣㠶敢㠲㡦㈸敦㜵㍥㤰愲ㄱ㤴㙢㤱㈱〸㠰搹昵㐲㍥〰慡㥤㘵㍥㘳摢扡〱昱㉣㥥挱攷㔰㈶㠳昲㙣㌲ㄳㅦ㌳㠹昷ぢ攲㘴㍢扦昵㈱㐴晣昸㜱㐰ㅣ㤷㝤㐴挳ㄳ㌵ㄳ〳搶摦㔰戴昵㉢㐸㔱㜷散ㄳ㘷摦㌸散㝦昶㉡昷㈹㌹昳づ㥢㠶愲㝥愲挱ㅡづ搹㌲昴㑡愹㐵㡤㕤搲挶挲挴㤳㈰㈱晣搴攱㌹挷戹戱敦愱㘱㔵捦㡤㍤㘳㘵戸㑦戰㡢愷㔸ㅣ㑢㝡㈳㈸搵〸㝦㈱攲ㄹ㌵㡦捦㐱㉡ㄶづㅢ㐵〸〵㉥挸㕥㑣㈱㍢攱㠴㘲㍦て散戲㡤昷㜸挵搳㐸攴晣ㄷ摦挶戳㌹改搴㍣搹㠸㑣挱攵摢ㅣ戰㘷㄰搲摥㠴㌴㙤㜰摤昰扡摥㑥晦㔳㘰慣㝡戲挴ㄲ㍣㜸㌵㙤挹摤㥣㤹㑤攳㑥㐷晦㔰㉥㜸〵㘵㠴㡦㈱㘶㘰㜹㑣昲晦㄰㘴㠳㑢㝤㄰㕢攲戵㠴ㅤ㝡㐶㥦㌶㜲敤㔶敦㕢㑢㍡ぢㄳ搳挲㄰〹㌱㈳㤲攲㌲戱㕦愴㐴扡散攵ㄶ扣ㄳ㡤ㅤ㐸晡㠷摦㔴㕦挹㝣搱㑣㘱㕤㈲㕤户ㅣ戸㙡㠳ㄷ㔲㔴㑢㡢晣搵㜶㌹敢㝢昷㈷㄰㜰㜷愹敢㔹㔶换㌹慢ㄵ戴晥㠰户捡㜴㐶㠵㘰㐲挷摡㐷㤳敡慢〲㝡㙥晥搲捥㑢㉥戱ㄸ挷㜱〲㠲慦㍦愶昳㜸挱㈲㤵㥣㉡㥤㐱愸晦㐵挸扥㍥扤㈷搶搳ㅢ〱〶㌱㍡晡〷昶㙤戸愴扥㕥㌵㈱㔸摢㔸收挰㉣㑦摡㤹攳〷㐰戶㈱捣㘶㉥摦ㅢ晦晢昶搵ㅣ〲㡥愹昲〸晡㥦㠰搰㉤㔶㈲捡㈵㤹㘵昱昲㍦㡥愲ㄶ㈳㈸㤵挵㌰㐵昶㠰捡㕥㄰㠰㉢㜵挹㍥愶昴㠳〴挵㡦挱㔱搲㈶攳攴㈷㜶ㄲて攳搹㔵戵挹㔷慤っ昷㌱摣搰㑦㜰㥢㔲〴㙦㐵挱㉤つ攲㘷㠸㉢ㅤ昰㄰敥㈸敡㠰㈸㌲〵搱㥦愹〳〸㐶戵㑤㐸㠳づㄸ㕤ㄷ㠹㠸㉦㠱搹㔶搱㐱㌹㑡㙥㠲㐹㤳㥢㜸㔴摢㘲㜲㙦㈱昷〳ㄶ户愹攳户㤱㥢㘰搳㉥㐰ㅣ戱㈲捣㙦㈵愶㕣㥣㡥㈷〰㕤㠴㡥昷㐴〵㈱㈷昵㍣㉦㜵㜸愲搴户晤㐸㌲晢昶㍥慢ぢ㉢㡥㌸摦㙢㘵戸㑦昸ち㠲㍡戳ぢ〸㔱戵㥤㘶ㄷっ慦㡢昴晡㍦㡢㝢㌶扡收㡡㜳㈹㐵ㄶ收㐵㍤㝡昳㈲㜶ㅦ㌱愷昹㈴㈲㕣㙤摣㝣ㄲ㠶愶㔷㝣ち㑦攲搳㤰〴㉤扢〷㝦〴㘱愷挹㑤㤰慢敤㈵ㄹ㕣户㤹摣㥦戰戸捤戵晡敤攴㈶㙥㘴〱㙡昹㈵㠸戵㑢ㄳ〴戳㡣愸㙥㔳㘸㤲㥤搵㐷㌲㑦愲㐴昲づ㌰㔴ㄵ挹摢慤㡣㡡愳㡡㐴愲㙥敤愷晡㐶ㅤ㉦㌰㕦慥㜵扣捦摣㡡㐷昹ㄳ㜴㈹㌵㈵捣㘴敡㕦戵搳㥣㔲㥥挰㘶㥣㈷捡攱㡤攲敤㌸㐰㠷㔳㐴昸㌶㠵攵晥挱挱㍡㍡搶敤ㄳ㉢㔲挵㜸戳㤶搸㤹挳ㄱ㤶挶挴㔸ㅥ㄰㍣ㅥ挰ㅢ㤱〵扣昶㤵㌹ㄱㅣ㌴昰捤晡㌸ㄴ㔸昷昹ㄶ戲户慡㕢㜴㍤戲慢㈲㌵戳ぢ㑢晤㘱敦愷㜹㜹っ㘹㘹敥ㄹ㙤ㄲ攳㔵戹㘳㄰㜷ㅣ戱昳㡡摢㌰搸愶昷攱㙡㡦㤲ㄷ挲㐱愹攳㑥㙤ち愴〱捥㐱〵㙡㐰㠲㌲㠶ㄴ㜳愳愶㡤敤昴ㄳ愹扢㥢㐹㤷昵ㄶ昶㠳敢挵摦愶㈶戶摤扥㝣㐴㥢戵㠰㉥戱㔳㘳㝡㔲攷搷㜶〲改挹㤴㤱㤹㉥捣ㄴ扦戰〳ㄸ㡣㌷㍣㈴㌱ㅤㅦ愵㘶〰㈱㈹㑢㤵〹㐷㙡㠸㔸㑣愹搱㘹㘶捤㤰㈴㐱㠲㠲㜰㑣改搳て愰〷愸㑦㘹㈸〷㠰搵〹扣㈸改摡㝥㄰〹晦搵㥢挳㥢っ㥥ㄵ扡愹㙡㔷ㄱ㌷㘹ㄹ㄰扥㜳㠱㜱㔷ㄷ捥ㄷ昳㘶昶㤲㈲ㅥ㐱㈴愷㑡扤ㅣ㠱㔶晢ㄳ㈳攱㠳㌴㉦昲㕥㜱扤㕤昶捦㍢搷㤴㠶㈱て㕥㡤㠷ㄸ㔵搹搴㔵㙡ㄸ㘶ㄱ㜰㤶㑤㈰挸愱㤸戸昹捤挳扦敢晡愷㘱㐱挸愶扡攲ち〴㡡ㅤ挴㠵㙢㈳㡡攰昱㉢搶搲摡㈰㥢㐳戲㥣〷ㄱ㕣搴慡㌰晣ㄱㄹ慥〴昱昷㠱戸ㄵ㐰つ昸搳挴晡敡ち昲攱搸㍦挰摦㌴愰㕦㑣㑣㤵〳扦㠶〶㡥て㤱㕦㌵㐸㔰㍣㥢㔹㌳㜳㌱换㍡昱㐰〰摢愵㡢㐵ㄵ扣敦㙥㔱〳捣㜱捡㕥ㅡ戹愴㍥愴愵昰㘱㥢〵ㄶ㙤戸昵ㅦ㠰戲戴㐳ㄸ搳㉤㠷㜶㘷戳㠵㐳戶㔴收てㅤ昵〵摦㐳ㄶ戲て㡦捦攲〴㘹㙥晥㤰晡攸换㍢㈸㈹㝦っ㈲づ㐳㥥㠹户㄰㔶㑢扥㜹摥攲㠱㈱㙣㠶攲㝡㕥挹ㅦ戲㍣攲㙡㌰ㄱ攳㌱㈲て㠳㍤攸㈳㤲㝡つ㌵㔷晢㥥搷扥㝤㥣㉡ㄵ㐷㍣㡢㈷㍡㕢攰摦㔱搰㘴㤷㥥捣攵㘱㝦㌶〴㙥慣㈵戱㤶ㄹ戲昹㜲㜳扦挳㍥收㐹㈱㍥㡥戶挸扥挰㉤戵㙣㈲㘷ㅢ晥搳㔹㐵㤷散攳挲㈷摦㠹㈹愰〲敦㐲㐰搰〲㔰㙢挷㌵〸ㅣ㙤㐱扦ㄲ㤳愹㜲㐱㝦㌷敥搴摥〳㔲扥愰晦〹㔲㥣㉢〹捤〹慥㈴昶㈵㘸㌱愸㤵攴扤〸ㄴ㔷㤲㙤㜶敡㜵捥㔴〲㕥挵晢㘷捥㔴〲㕢㤵晡㍥㘷敡摢敤搴敢ㅤ愹㝥挲㡥扡搱ㄱ㜸㤷扡慦昳㝥摣㡢㠵〸〴㘵挸ㅢ慣〰㈳慤㠴ㄴっ〴搸晤慤㠴ㄲ挵ㄸ㤶㉦ぢ㌲㘴搱挷㠴っ攷㤳搱慢㘱㠵戳㌲㌲㔶挶愰捡㄰昰㜵㔸ㄹ㘹㉢㠳㡡㑦摥㠴㔴㐱摣挰昶捡扦㘰㡣㜰〱晦㍣昲〳㔶㠰ㄱ挱昵㕦昱㝣㤰愹㕣昶㤹㉣㍦〴㙡㡦㐵㉢㤷㜸愶慡ち㠷戸㤸昳ち㜱㐱㔷〱慥摥㉡挰ㄵ㥣㤷愰㤶㘶㔸摥㙣愵愸㔴愵戶摤愹㍥㙡攴摦扢㐵㡦㐳㔷晤换㡣㔰㥦攷扢㡣扢ㅡ昸挵扤㍣㥢扢慡挰㥤户愰㔷昸㄰晥㝣㥣慢㈷愲㤶㐵摤㍣㡤搴ㅦ㙡戰㔵㜵㍦昴㥡摥慤晡㥤㑣慣慢〶㈶攸㙢摤㔳晤㌳愲晢昶㔱摢㌴散挷收㤱戲㔷㠴敦慤㜵㑤㈲ぢ㈳㔶㝡ㄳ〹愵戵㡦㐰㌴晦昰㔰搹㘷㘶づ㤵扥挴戹ㄴっ㕡㜹㙥散愳㜸㠶㤸挲搰㜲㜸戵㕢ㄱ㥢㍤愶㈷㜶戶㠷㐷昸搱ㅢ昳㥤扥㙣慥㜰愸ㄸ㔲攷㕥挲㌴慥昹㘱戲㜰㈱ㅢ㥥㑡攲㐳㤲〹昸㌶㜲昳昲㌶㔶㘴搲慥挸敤㠸挵㡥愹㈲㕤敤攱㑤愵攲て敤㥤搸慢づ㘳㈶戲戹㜰㐶挷㌷㘲昵㔴㜸㕡捦换㍢昸㔸慥晤㙡ㄵ戹㤳㌱㉥昹昸㠷ㄳ㝡㔶㠰㤱㔶㉥敦っ㤸换ㅥ㤷昵㔲㡣换㜹㈹挶㘵扣ㄴ攳昲㕤㡣〹戵慥戲散㡦㌱捤扡㐲㕣㕦㤵〹晥㜱〴㕡ㅡ㕡戹晣敤㐵愶㜷㑥挴㉥㡤㕦㝡改㑢慤扥昰㘹扥晦ㅡ㙤扥昹搹扦㝢敥挶㙦晦户挱㝦昹敤㐷㍥昲敤ㅦ摤昸昸㙦扦㌸㌵昸攸敤户㍦㝣挱慤㡦㍦户㉡㜱㥢昷慦㕦摡㝥摢愱挸晥㐳㤷㈷昶㥣户昵搰摢㉦扢㈸戲㙢㘵㕢㐳㐳㘳攳ㅢ㔷㍦昶扡㜳㐲㔷㕦晥㜹昱搰搳愷㘶㠴㕡㔱昱〰昹〹㘷㌵戸戲慡㙡晣㤵慡㠶㔰㙢㉡戹敥㐲㕣㘹㜲㐴㐲㕣㕢ㄵ搷㈷ㄱ㤰㥦㈲慢㌷㘴㉦㤴㡤㔴晣慡扤㘴昱戹户㍥ㄷ戱㤴㜰〶挸㑦昳ㄱ㥦㈱戹ㅢ㈴攸愷戴ㅥ攳捣攲㈹〸㤸摣㌱㤸摢㜱戵摢㌲捤㥤ㄶ㤱〱挰㤸戲㜶㕥づ㌴愵㌷愷㜰收㌹ㄹ挳ㄱ愷㌲㔳ㅣㅦ愶挵敤扣㤴㐹づ昳㘱㔱扢㍣㙣㔳㝤㐶戵戲㜷㡢㥢㌱㠲敦挱㙢㔵㍦搷㔱戴晥晢敢㔲㌸㘵㐶㌵㍣㔷㝣㉤ㅢ㤵㐲攱㥦慤㘵〶㉤捡㜰户㤵摡㠴㠱捦〳㘷昱ㄹ㈹㘵㜰㉤扦攵㕥戵㍦㡡㝢㔴㑡㝥㝥㠸戶㈹昴敥扦㄰㥡㘵戱㕤て㘱㜳散昷戱㐰愶〸晦捤昷㝣昳挹㙦㑦㐴晦敦ㄵㅦㅥ扣㌶戰㈷㝡昵摣㡢扦散晤摥扦㕡ㄶ㝢㜱〷ㄷ慣收㈵敦挵㙤昲㍥摥㕢㝥㐵慤㘸㔴摥㡦捣摦㍥ㄶ搰㝦㜵改捥愱愰戸つ㌱㑡扡㜹㔸㠷㉥㌲戱つ搵㘷ㄳ㔸㠸搸晢捤改〷昷摦㍢ㄱ戵㉢攲昹敥㡦敥㝣捦㍤捦ㄶ㕤〶㘶戱㘳㔱昳㉦捡㜹㠰㠵㝤㠱昷㤶㕤㌶挷㔸㔴晥つ㌲㍦昷扢〷摦昷昵㙢て愰〲㔴㡡慥ち㙣㜲㔶攰㈴昱㔴昸㍢ㅢ㈶愲㑦捤晤搹摤㕢㕦搸ㄳ㝤昰捡㐷㝦㝥捥愹㘷㐴扢㜸晤昹㡥攸扥㕦㘳摢攷慡摤㔱晢㘹昲换慣挰㠳㈰㙥㡥㌳㕥敥散敡扡㜷㘳㔴㍥㠴捣戳搶つ晤挹㜵㔷㝤ㄷㄵ㔰㝡ㄸ㜷㤷慢㐹敡㘳愵㜹扥㡡〰㌶㡡㙤ㅤ㉡愸㌶㤵愷昲㝣搴㤲㘶挷㈶摣ㅢ挰㔱㔹㕢扤〹㙡㌴挵昱ㄶㄷ〷㔵㥢㉡昳ㄱ〴攴愳㈴㡦㠱〴〵戵㥢扡愳慦晣づ㐱㡤愷㌲㝡慤っ戵攳昲つ愴晡愹慥㤶㍣て㥢㔱攷㌲㘵戳搲攵晢㙡搳㉢㔲攲ㄵ㈹㐶㐵㑡慣㈲㘵愶㈲㈵㔹㤱㜲㔹㐵捡晥㡡㤴㐴㐵捡昴ㄹ敥㍡㍢㍦捦㠸慦㈸㥡敡ㄳ㍢搹搵㥣㤵挵戹扢〸て敡㔲㔵慡㔲愸昵㈹〴㜵搴愵愸㡢㡦㜱昹㘱㝤㙢戶㥤っ㐱昹㌸㈴㐹㝢〲㘴㡦改㜸㕣㘶搸㈷㍡㈱扢戶㍥挱〳㜱戹昵㤶ㅤ户㍦㈲昲搲㉢㈲㠲㥢㙣㑦㘴㌰㈸戸㉥㔳攲慤摡㝥ぢ挱搴㔲㙡扢㔴挸㈸摡㉢ㅡ㘱㙢㌴戳㐹ㅥ㑦愹昲㘶捡㔸㔴㙣㉣㙦〴㜱㠵愳ㄱ摦㐱昴て㤶搲㠸晡攰愶㌸捦㔱㘵攵改摤戰㉢㙡㔷搶晣敢慡昲搵扢愳攲摣昲㉡㜳㌹挱㍦㤷㜷㠲敢㡢愳㈱捦㈰㝡㥣㘴㘷扤愳つ㘶㥤㙤㔹戱㕢㘲挷㑢㙤ㄱ敢ㅣ㙤㤰㕣㕢㠲㍥㉥㝡扦㝦愸㠳㌸㜸㐱搷挹㘰㕤㈰慣㍡㐰㉡晡㑥扥㡦㝥攱㈱〰晥〴㤷㙥晣㜳つ㌶搷㜲挷㘰晦〰搱㔷㜷敡㥤㔹㈱〳㜵㑣扤戵㑥ㄹ㈰挸〹ち攲づ捡㠱晣㌱㐸戱搱㠴ぢ昸攷㙡昴㠳㐸㜲㌴晡愷㠸ㅥ捦愹㝡慡愳㠹㜵㑦搵㔳㥣㑤㈴㡣ちち㈲ㅢ搵挴攷ㄱ㈸㌶㤱㄰㐶愱㠸搵戸挳〱㔹晣挴㈱㌵扥挵㔳摡晦收㘹㔰㤹收晢换㐴攷挱㌴㑦愸㈹愴慤愵昹㈵㤴捣㑡敢摤搳戶㈲捦慡㘲㑡㤱㜷㐵㌱㐹摤戳挶摣攰攰昷㥤挹搲㔶㉡昴㘴㜷㡥攲挷㜲慥㔶昴搷扢攴摥㜱收挱慥愰㍡ㄲ㉢敡㘶っ㤸ㅦ愶㝣〱扤挱㑢挸㘲㐸㐵〵㤱㥡㠲㙣㉦㈲挰㍡〸㔹っ愹愸㈰㡣㔳ㅣ㐷㄰攰㌱㑢㈱㡢㈱ㄵㄵ挴㙣捡散晦〵〲㠲㑢㙥ㅦ㔹晦て挸昲敦昷㌵㘱㥣敢摡敦ぢ㍡㐵攸㔷愸㑢戰㤱ㅡ㐱㑤〸㜶愲捦㝤挶戹扡㔱㕤㕤挹㄰㕤挸㤷㔰㥣晣㌵挹晦㈳昹つ挹㙦㐱㕡ㅡㅡ㌹つ㤷昱㐹扦㘳搱㉦㤳搰㜲㤱昴挹㑢〱㠲㈷㜱㌶㉣攳㤳扣㉣扡㠱㠴㐷㑣㈴㕦搸㤴ㅡ〸捥㠵㔳㜲敡㤰㍢搶㘷㠹㙦挱㌴攲㐱㠲攲挷㐷挹〰㘳ㄴ㌵ㄵ攳晦攵㐸㈸〱㘳搷ㄷつㄲ㌶㥥㠳㝢㤸㜷㌴㠱㠷昰摦㠷㠸㥦愳㜳㉣㐳捣〵慡㈹㙤㙤㤸攳散㐴㜳㝡㐲捦㑤ㅢ愶ㄵ摥㤴㔶㘸㔶改〹昰〱〵㔳㈲散换戶㘸敤戸愰㤰戰㍥昶㔵捥昰搴㤰愰〰㤵ㄸ㡥っㄵ㑤㔲㜵挷戳㐳㠲挲㔵㘲昰㐴扦晦挵慢捦晦㠷攷㈷愲㘶㠹㍦ㅤㄲㄴ扣㠵ㄹ㡥っ〹捡㤰㠳挱㘳㕢扦㜶㥤〴攵慢挴㌰㄰㙤扦慦㜹摢摡㠷敤㐷愰㤲㤴㍤㌲㝣㍥戱晡挱㉢㍦㍤ㅣ㝤㕥扢㌲摢昸つ㥢〱㤵愴㕣㤲攱挷扦戹挶㝦挳挷㌶㐷ㅦ㔹昳㡢捦敦㜹捡㘶㐰㈵㈹戳愵㐷㡣㤵㉣㙦㔵〹㔴㤲攲㐷〶摢扥戵㉤攴㘲㈵㈹㥡㘴㔸㍢昶晣㤷㍤摢㜶㐶㥦㝢攳晢摦戳昶愶㠹攸慡㈷㘷㍥㥣扦收㥢㐳㌸〴㙦㌲摣㍤昸昸㍢戶晥㘶㘷㜴㙥捤㡢晢て晦敤㐴㜴㥤㘲昸攷㈱㐱㤱㘶〹㑦㝣㔷㥦㜹㜹㝥㔷昴捥捤㈷慦摦昵敢㠹攸〷㙦戹晥扥㡢敦昸㤷㈱㐱㜱㈷㠳㙤㝤摢搶昹改慡㠴ㄷ㠷㠴ㄲ㔳搴愸㈸㠵慣ㅤ㍥㔱〶挲搴ㄶ㉢挰㠸㔰㘲换㔴㕢㘲ㄱ昶㌴㔲㔰ㄵ㌳㙤摥㘳昶敥戵愲㌴挹晦昱㤷㕣㐹戲㡡㘴㌵挹㐹㈴㈷㤳㥣㐲㜲㉡挹敢㐸搶㤰㥣〶搲攲ぢ戱扡搴昴昲㜴挶ㅢ〴㑢㜳挰㠳戵㠸扥扡㤸攸戹摦戹㙤慡㍡㌰搱て㜰㤳挳愶㘲㙦㌸ㅡ㜱㌶愲挷ㄳ攳㝣摦㔱攵扡㌱捥㍦㤵㔷㤹㘳攷愸昲㝡㐴㉦㔹㡡〵㘵㉤㔸挵昳㌲ぢ㝣㌰㑡㍣攳愸㌳㠶㥦㔷㔴搱㈲愹㘲㝥㍣㕤㕥㘷㡡㥡愳捥攷㈲㝡㥣㡣愵晦㔹㔱㕢扢㜶㜶㜵敤戸挳㔸晡㑥㜹㙤㌹㈷ㅣ戵摤㠸攸慢㉢搹㝦㕦搱㠸㍡㈴晢㕢攵㡤攰㥣㜶㌴㈲㠲攸昱㤴散㈷ㅤ㔵慥㕢戲㥦㈸慦㌲㌵㤰愳捡㍤㠸ㅥ㔷挹晥㍢㐷㥤㉤改㠸摡㔲㘲晥慤㈲㉢㕦㉦慦㌳ㄵ愶愳捥〳㠸ㅥ㈷挹㝥愴愲戶㜶敤散㍡摢㜱㠷㘴㝦慤扣戶搴散㡥摡づㅥ敦ㅥ晥㑡㐵㥤㍤㐷敦攱㠷捡敢捣㠵挸㔱攷㘱㐴㡦㔳て晦㙤㐵㙤敤ㅥ慤搱挳㕦㉡慦㉤㔷㑣㐷㙤㌷㈳晡敡敡㡥㉦㔴㌴愲づ摤昱㐰㜹㈳戸攲㍢ㅡ㌱㠶攸昱搴ㅤ㝦敤愸㜲摤扡攳晥戲㉡晢〹㑡㙡ㅣ搴㉡晦㜶ㄷ摦晥㙡㐹㍢摦㠶昵㉢愳扤搲愸㕦㐵㜳扡慤㡣㌵㘸㈶㤱戶㥡挱愲㜵摦㘴㘵搱ㅤ戰㔸搳扥ㄱ搸㡡㍦ㄸ〹㘷搶戶敥㑤换扥㍥㉥换慣摦㡥摥㔱敦捦〹㔹ち昲㔹愲㤵㜱㕥㕡搳晦〷〷㈲㤷㜰 | 㜸〱捤㔹摢㙦ㅣ㔷ㄹ摦搹摤ㄹ敦慣敤㜸㜳㙤㑢ぢ㙣摡㠴㤶㍡搹慥ㅤ㍢戶㕢㑣㙤慦ㄳ㘷㕢攷搲搸㐹〱〱摢搹㥤㌳昱㌴㜳㌱㌳戳㡥㕤㈰敤ㅢㄲ㉦㐸㤵㄰扣㔴挰〳㔲换ぢ㑦㐸愵㝦〱攲㠵㍦〰ㅥ㜸〱〹㠱搴挲㉢て攱昷㍢㌳攳扤㜸攳扡㘹㤰㜲ㄲ㝦㝢慥摦㌹攷扢㥦㙦㌲㑡㈶㤳戹㠷挲㕦㤶㍣㉢㑦慤敤㠴㤱㜰㉢㌵摦㜱㐴㉢戲㝤㉦慣㉣〶㠱戱戳㙡㠷㔱づㄳ戴㠶㡤昱㔰㙤㠴昶㕢愲搰搸ㄲ㐱㠸㐹㙡㈶㔳㈸攸㔹㡣ㄳ〹晦㑡㘹㐳攷慡㤱㍣挰㝡㙤改㙡昳㑤㘰㕤㡢晣㐰㥣㈹摦㡣搷捥㑦㑣㔴㈶㉡㔳ㄳ搵㙡愵㝡愶㕣㙢㍢㔱㍢㄰昳㥥㘸㐷㠱攱㥣㈹㕦㙢㌷ㅤ扢昵慡搸㔹昷㙦ぢ㙦㕥㌴慢攷㥡挶搴散挴搴昴戴㌵㌷㌷㍢㠲慤㌳㔷㙡㑢搷〲㘱㠵てぢ愷㐶㥣㔷㙢㑢㤵㉢㈲㝡㔸㌸㠷㠰ㄳ㈸㤷㝤搷戰扤㠷㠴㔴㈵㙤愷㤷㐵换㈶ㄳ㠴〸㙣敦㔶〵挷敥㈱㌴㕡㌳㤵挵㌰㙣扢㥢攴㘷㑤㌸捥㜵㘱ㄵ戰㔲㜷㤷挳攸㥡ㄱ戸攱㠸㑢晡㠹㐰㜸㉤ㄱㅥ㜲㉦㙣户㠴㤳㑣っぢ敥㑤㈳戸㘲戸㈲捦捡㤸ㅢ昳戰㙥ち㉦戲愳㥤㔱昷㐶㈸慥ㅢ摥㉤挱㈹慡扢搲戶㑤㈵㥦挷晦㑣敥搹㐱㈷㤳㡣挲㜹摣摡㠶ㄱ㐴戲㐵ㄶ㑥っ㥡摢㈵㉥昲ㄶ㍤攷愲㐸㤵晢㔶㤱㘷㙢戶晢慡〸㍣攱㜰ㄳ㜲㜲扣㙦㤲㈴㔰捣㠷㕤㑡愵搷㈱㤷㤴攱㐴〹㜸ㄷ敥愲㤱㔸愷搶〳ㅢ搷㙣㍢㐶㜰收戲敤捤㔷捦慣摡户㠵㘳㡢㌰㥡㥦慥㥥戹㙣㙣攳㐷搷㌱㔳㉦㜲捤㌰挰㔷搶〳挳ぢ㌷晤㈰㌲㐸晡戲〹㈵㌲㐰攲㜲攴㤷㥢㌶㤴挰戲㍤ㄱ散攸㈳㕣㌵ち愰攴晦〳㡤散摥㥦㘸戲つ㈳摢㘸㘶ㅢ慤㙣挳捣㌶㐴戶㘱㘵ㅢ户戲㡤㡤㙣挳捥㌶摥捣㌶㙥㘳㑥㕡ち㐳㐳搹愴㍣昵摦㍦扤㝦攴挴扢换扦晦昸㙦攵挷㍦戲㡥㡦㡣㘱搲㙢挹摤㤶〳攳づ愴愵㈳㠸㤳ㄵ攸摦㐱㌴㄰ち㘸㑤㕢㌳搶挴㠴㌹㕤㌵捥ㄹ㉡敦㝣㔰㔶㤷㌰㜷挴㝡摤昶㑣晦㡥攴晤㔳㑢㐶㈸㍡愲㌰㥥㡣㉤昹㙤捦っ㥦ㅣ㍣戸〶㜲㡡㉦昴㡦㜵㤰散㔹戶〶捤㄰愱摣敦㑢晤换㙥ㅡ㑥㕢㉣㙥摢昱昰ㄷ晢㠶愱ㄷ㝥昳晥愳ㄷ〳昱扤摤搱㍤㈷㕡㠴〱摤㤲戸昷摣㌲ㅥ㡡捦㔵慥㙤昸愱昰攴昱挶摤㙢㜶敢戶〸搶〴捤慦㌰攵㔵㡦㜳㈸㔱捥昱慢ㅥ㉥ち㜵㌳㥦敥敥戵㉥㙣㐷挲㌳㠵㠹昳㙥㡡㈰摡㔹㌷㥡㡥㌸搱㌳㈵摥ㄳ〳㑦昴㜴㕦昴㕢敤戰收㝢㔱攰㍢扤㈳㡢收ㄶ愵搵扣散㥢〲晡㥣㘷㠱㜱捦攵ㄴ㈵昳晣㈰愵㈲摥戰㈲ㄹ搱挵㘲慡昷攳扤㘲㔷戹㡥摢攱ㄶ㡥愰㑣㘶㑦㝤ち㌲㠹㤷㘸扥㝡晦㠹㕤㜷愲慦攲散攷敥㍦㕢㥥㜱㤷㜳晦摦挹搹散搱攴昶ㄷ戶㘰㌴㉦ㄹ㥥改㠸㘰㕦㑦慢昰㐴㍡㤵㐵晤ㄸ〶攱扥搴愳㜵㔲戶㤵ㅤ昵㡥㙤㐶ㅢ摡㠶戰㙦㙤㐴攸㠳㌷㉥ㄴ㐸摡㕦㈶㝦㐷㌰戳㑤㤷慣ㅦ㈱㌸㑡㜰っ愰㔸捣㘸挷昱㥢搱㡡晡㠹戸慤搲㝣㝤㜶㜳㉣㤱㑢昳て㕦ㅤ慡敥㐵㍦〸㜳戹㐱户扣㘴㠴ㅢㄱ挵㜳摦㐱㕥㑤㝦㡣攰㜱〰㤵㈶昲㔳慤㍤㙦㥣愷㔳ㅢ㜵㤷㠵㘵㈰㤴㤰摡慤ㄸ慡ㅢ㝢愷㘵ㄱ戶㜴扡戱㍡㜴㘵㕢㐳つ捡㍦攲㔲晡挵㜶戴㙣㐴挶㤰ぢ㠷〸㉥改㤸㌴㉥㔷挵㌵慥ㅣ㤵㝤改敡㘲搲〲㠶㤲慣㜶㘱ㄹ㤶ㅤ㌱㈶㈸づ昴㈵㤳㑢攰晥㤷挰搹改戲戴㝥㐱敦㜵㙣昰户收㡡昰搶㜷㌶㐵挸改〵㙤㕦㔲昶慢ㄷ㤱㕤㙤㌵㙦㐴戶ㄳ㔶㜰搲㤵挰㙦㙦㍥㑣㍣挴愵㍦〱㤰ㄶ昵敦㤰攲㠳摦㠹〱攴搰ㄶ㜹搳㘸攰㜲㘸戱㐷愷㉦搴愵戴愲㤲ㄶ晤㡢愸ㄵ昷ㅢ㔳改㔹㍦㑢㄰㐰攵ㅢ㜱㐱愱昵㐰挸戰愶㈰ㅢ愰昶愸晢扡ㅦ摣㙥晡晥㙤捡搳㈱搹ち㌷㠴㠸ㄸ㉡っ㈷愱㤱っ㠱ㄴ㈵㤷敢昱攳㕤㌱〵㠳っ敤㈴挰攸愲攳㤴㔳㡣愱昶㌴扡㜲っ㕡㥥㐱攵攴㙡㙤戱散㕢攵㤶ㅦ㜸㘵ㄱ挱收晢捥搹搹戳攷捥㑥㔶㈷㘶㉢摢㑥戸慤晣〵㐴㘵扣昰攱捤攳敦㝦晣扢て㉦晥攸敥慣昶搸㌷㍦㌸愶晣㌹ㄹ攸㡦〰㔴㕡㤴捦㘰戹㈵挱慤㥢戶戸㐳㔱㍢㘴㈱搴慢戵挳挸㤷㝡㌱㙡㉤晢㔷晣㘸搹づ㌷ㅤ㘳攷愸㤵㔴㕥摦㄰ㅥ扣㔶〰攷搵搷攷㙦㙥ち㔳户搶晣㜶搰ㄲ昵攵㐷挱慢㠱ㅣ㤰㉤改搰戲ち捡㠳ㄹ敡っ㔶挲㤲愲㘴㔴㥡搷㝥㝤㤳〱㘷㤷㙦㤴㔵戲㘲慣㐳搱㜵㍢㜲挴戰㈵晤㤲慣ㄷ㉣㔰ㄱ愱㠰㌹㘴慤㙦㐰づ㤷㐷慤㤵挰㌶ㅤ㐴㡣㘴挶戱㜸敡慡戸〵户㝦捤て㙤〶㤸愳㔶ㅣ㜰搲㠲戵㜶㡥昴戴愴愹㔳慤㈵摢ぢ戱㡤攴㈲敢㘳搶摡㠶㝦〷捦扤戶敢慤ㄸ㥢攱㈳挱ㄵ㙡㝢㕣㈴㙢㤴慣㤲捤㉡㠵㙣攱㐱昹㈳慤㠳㐴㌸〹㤸㈷㤰晣捡愸㜴㠴晤㜶愹㡢㕤㝤㐱〵捦搵昳㔴ㅡ攸摦㜶摦换搲㠹㍦换㌵捦〱扣戲㜲愳摥〹户㍦搷愳㔷愵敢㍥㜰㜴㐳㡢㜹㈸ㄶㄷ㐶㍣㤴ㅥ㘸㈱戸捥㔶扦〸ㄶ㉤㌹㠷搲㜸愸㔳扤〸〷㌹㘲慤ㅡ㑤攱挰慦扢㐶㜴㈸㙥㌰挰㜲つ㈷㑣挶㙡扥敢ㅡㄴ㉦㍥敤搶㕡㠶㈳ち搶㘲㍢昲昱㕥搲㉤〰㈹㠳㐹㤷戱㡤㉥㘳㍢昶挰搶㜵挶晢戲㑥㕣晥㉤㈳戰愳つ搷㙥ㄵ搸㘰㑣晥㐸挸㈵ㅦ㘸㈰㘶㕡㔲扢搱敦搲㘳挷ち㜶㔷㄰〵㤳㜴㘴㍦愴㌷慢㘸昸愷㍣㘰㌸〸㉢㈳㥤㥦晥㍣戰愹㌲扤挲戸㠲攵㤳㌴㠹昳挹摢攸㤱㠶㐸㘱㌴挷㘱㝤㍣愹戰㤱㘷㐰戵㙦慣㐰摦㔴㕣昵つ昳愲搱㐲㥡㘶㈸㐹搲ㄴ挰摡㑤㤸㤵愰挴攸慤㠶〷〱ㅥㅡ㕢戶㈹㠲〲㍢搶㤰っ捡㌳敥搳㘲ㅥ挲㡦攵㌲慡㍡㕣ㄸ戴㔷㍤挵㜵㉡昱㠹摤挹愶晡ㅥ晣晦㝡㙤昶㘵㔲扤㔸攴搹昴㌳〴㘷〱ㄴ挶㠵扣㑦摦㠴ち㈷扣〰愰㌲〲改攷㑤㙦㈰㠵㜰㡢慦搷扣㑣㙦㌰挴㉢㈰ㅣ㤲戱愱㉡㉦㌲摣ㄵ搳㘹㜱㌸㔷㐸㜳㈶摡ㅡ愴㕣㤸挵搸㤶㌲㜶㈴㍢戲搹㍣㔸慤昵扦㠷昷㙣ぢ㘴敥㥡㤰挱㥥挲〰㐷慢〲㔴愸㉣挰摦㌸㘰摥㠰㥡つ㔷㝦て㍦戲ㄴ㡢㝡㙣摢ㄴ〶㐵㈹㙤っ搴㡢挵挳㠰晡㌹㠲㈹〰㠵㘶㐹㡡挷㌴㉡ㄴ㈶ㅥ㐲愵㘸昵㔳㙣㡦㌴㑢㘶㔸㤴敢戵㘸挷㠱㉤㘱㤵ㄴ㡣㙢㤴㠵愲散〳㕦晤〰㘹挵㝣晦晢㘵㜷㉤〳昶攱㘳㝤㙦㐳戹㡣㈳㔴ㅢ昵㡦戸摦㝤搷昳〶㥤㐰㤱㙢㔸戴ㄹ㠰㘳㤷敤㔶攰㠷扥ㄵ㤵搷㤰㠴㈹昳慤㙤㘵㌲搵㐵昵て挰㌸㜰㑦㕥㉣敦㌱㡤戵挵搸戳㜸摢昳敦㜸昲㌴㙡挸㤴㠳愴搷搰㄰户攱ㅢ㐹㤶㘷㐰挵ㄲ㔵㡣㡢昵㌹㠰搱㕣㠹㌲㉡㤳愵㉦愲㜲扡戶㔴扢摥㤸㌳愶愶慡捤㈹㘱㑤㑣㑥㑥㔵㈷慢㜳戳收昴捣㥣搵慡捥㑤㑣㕡搵㘶㔳㝢㘹㜷敡攴昹㠹昳慤挹㜳攷㕡捤昳搵愹㤶㌵㌱㉢捥捦㔴㉤㉣㌷愶慡戳㘲㝡㐶晢摡敥搴㘹换戲㥡挶㉣昰捤捣㑤捤㌴慤戹㜳㜳㌳㠶愸〲慢㤸㤹㙡㥥㥦㉡㔱㔱㜸ㄲ㝤㥥攰敢〴㉦〳㤴愸㈴戲㝦㠱㕤㡢〴㑢〰愵ㄷ〰㘴晦敥㔴戹㔲愵㔸ㅤ㔴愶㐹〹愵愹戴ㄴ㔳ㄱ昹愱㈱攵㜴摦㌳㝣㡦㉥散扥㘳㌴㑤㑡攱㐷㘰搰挱ㄶ昵昲㥦㡢㈹捡晡ち挱㈵㠰㘲㠹ㄲ㑦扢愱搵〱㡥搴㤶ㅡ敢㠸愷つ搳㑦㕤㡦昶㑡搲㡦戸㍢㡤挴㈹换摡慢攸㉦㜵捤㐷〸敥㥢摡㉡㝡㐷搰㉢慤挳㜵㘴㍢戴换攸㌹搱㌵捦昶㤶挵㤶㉤昳㝤摡ㄵ㡣ㅤ挲㔸㔷ㄸ愱㕤㐵摦㘱昴昵愶㔱㑢㔴㑡㥥㔳扥㜶昰㕢㕦搰㥦挱㡦晥ㅡ〱愵㉤ㅤ㐰㔳㈶ㄹ搷搱㔷愲昲㑡挱扢挱㘹㌷〱㐶戳㉡㠵昰愵㍥㥡て㡥㘹挶晢戳㐶ㄷ㤰〵摡㈱〹㜳㌰收戱〹捣㘷㕦㝣㌰㕣攴㉡㈳㈰昹昷〱㔸晡㌹昰昴昲㤹ㄸ扦㡣㍦晤ㅢ㐴㑦挹慥づ㍡攲㝥搹㘳㡡捡㜱户ㅥ㠲㠵昸ち戱敥㉦敥愶戰て愷慣ㅤ㑦㤳ㄹ愷㍢㍤㡢捤㄰㤱㜲㈴搲㘵㔷㠳摤㜵㐸づ挰㘶㘰㘰㥣愹㡦攳㥤㔶㤷ぢ㜹戲搳㕢昷㐲愴改㠴㤹㘲っ攱摥昳搹㥣㌲㌰慡㑢㤲搵昴ㄹ挴㠶㐴㕤摤愴戰㍣㌹挰㠱㉥搹㤱っ㐰愵ㄶ敡㌴㐰摡户〸收㑦㕤㍡㌵㔱㔵㝦つ㐶ㅣ㜸㡦㕥戲㜳㐷捡㐶㔱晦㌶愰㐲ぢ㐱摡㉢㍡㑤㤷昶㕤㠲昹㔳㜵㙣愲晣ち㥢㜰㈳㥥愱愸扦〱愸搰敡挴戳㘹扤戴㈶㐱㌲晢扤㘴㌶敤㑥㔱㌷〱㤵〵㠰ㄴ㠱㐲敢挴〶挷㤵愵愴挱㠳㡣慤〰㤰㤳晣敢㉡㥦㜰㌳㤶〵〹㌳㠵攴户㤴晣ㅥ㕢ㄸ愳㜱㤰㉢扦愳㥣㝣㜷㔱晤敢摢扦昸昷㙦㕥㍡晤摥㙦敦㈵扦㙦挷㉢㔳㔸㑦㔶搶ㄷ㔴㉡攴挰㘴㐲晣挰㑢捤㡢㌴ㄷ㔴㠱㕥ㅡ㔲㜴㔹ㄴ慡㉦昳ㄲ晡㐹㠲愷〹愸敦捡捦㜱搱㠱㙦晡㥦㈵〳㝢摥昴㔴晤㑦㝢搳㜷㈵挰改扤㔴㡢㈶㙥搸㡡扢㜹㑡㌸㙣摢㜱愴慦ㅢ㐱㔸ㅥ㈰〵扤㡡㤷㈶㠲㜱㝣㑥㐹㑣ㄵ㕥愰㡣㜲搲挰㑦㤷㉤㉥搶慣慢〱㈲挱㈱慢ㅥ㈲㐳㘰ㄶ㤰㐲㡢㈲㝣㠲㜹ㄴ㘲㜶㐴ㅦ㜹捡ち㑣ㅡ搳搶搹㠱㡥㥦㌴ㄹ愸ㄴ㌱㑦㍢昴㐸㌳换㔹㐶昳て㤶㉣搰摥挴㘶㠷㍢摦攳捡㕢戴ㅢ㘱㔶昹㈹ㄸ捣搰愴昸捦挹㈷敥昱挰搴㌶摤挱㡦收〲㌰㌱㈴搵て〱㐷㔱昷搰ㄳ扦〶㡥愳㤶㔱㘸晡㈹〸摡㈶挰㘳㥤㑦㔵昲㤳㔳㘰㌷摢㑣て攴㤵㥦愴㝢㘴摥挹㜴昶〸戰㐶攷ㅥ戰㐱〴挰ㅦ戱㡢愸攳㝣㥢㑡㑢摢㑦㍡〶㝡ㄷ㐹摢扥散昳昰㌰改昹挱换晦㔸戸扢昰攳挵㍣㡤挵㝥㠶㡡㙡㍤攴㌶っ㝥㘵㉥戸つ㐷㜸户愲㡤摤㉦换㌰㍡㐸㘵敢㕢㤸挴慤昸愷扣〱㐰慣晡ㅤ㠰摤㕥ㅡづ搹扢摤搵慢㤲㝥〷㘶㉤㙦㝦ㄴ㑡㤰㝣晡收扢㜳摣攱㠷敦㐱捦㤸摥㘷晥づ㤶㉡攴ち㜱攸㙦㈵ㄵ㐹㑥㤲㤷挷搰扦捦㕥㔲㔶捥昹㐱㔲㘱㘳㡣昷㘳愵㐰㙡㡣昱㕥㥤ㄶ敦戳摢㔲攴㐶攸搱㝦〸㤰㤶ㄲ㌷愴戵搵敦〲㡣收ㄴ戹ㄵ摢摤㠶慣挴㉤攵慣㜷攴慣㔲㡡㐲攱㉡㠶つ捡摢㄰㄰晡敡㈵㌴ち㠸㙣搳攵捡㍢改㡣扢扤㌳㠶晦〷㥡攷㑤㈹ |  | 㜸〱捤㔹换㜳摢挶ㄹ㈷㐰〲〴㈸㔱愲㥦㜱敡愴愱ㅤ㍢㉦挹っ愹户散慡㤱㐴㕡戲㘲搹㤶㑤搹㥥㑥てㅣ㤰㔸㠸戰昰㔰〱㔰㤶搲㐳㌲㤳㐳晦㠰㥣搳㌴㤷ㅣ㜲㐸慦敤㑣愷愷ㅥ㍡㥤愶晦㐰㝢改㑣愷愷捥搴敤扤㜵扦摦〲㤰㐸㠸㤶㘵挷㥤昱㑡㕣敥昳摢摤敦昹摢㘵㑡㐸愵㔲㡦㈹攱ㅢ㈹㠳挲㙢昵㕤㍦㘰㜶愹敡㕡ㄶ㙢〵愶敢昸愵〵捦搳㜶㔷㑤㍦㐸搳〰戹㘱㔲扦㉦㌵㝣昳㈳愶㌴戶㤹攷搳㈰㈹㤵㔲ㄴ㔵愴㝥㄰挱愷㄰㔷㔴捣ㅡ捣㔰戶㕥㕤扣搵㝣㐰㔴敢㠱敢戱搱攲扤㜰敥㕣愵㔲慡㤴㈶㉡攵㜲愹㍣㕡慣㜶慣愰攳戱㌹㠷㜵〲㑦戳㐶㡢㙢㥤愶㘵戶慥戳摤㜵㜷㤳㌹㜳慣㔹ㅥ㙦㙡ㄳ㌳㤵㠹挹㐹㘳㜶㜶㘶㤰㤶㑥摤慣㉥慥㜹捣昰㕦ㄴ㑤ㄹ㌴㙦㔵ㄷ㑢㌷㔹昰愲㘸㘶㠹㈶㤱慣戹戶㘶㍡㉦㠸愸〴摥㑥搶㔸换㠴㄰ㄸ昳㑣㘷愳㐴摢敥㘱㌴搵愶㑢ぢ扥摦戱户㈰捦㉡戳慣㍢捣㔰㘸愶㙡搷晣㘰㑤昳㙣㝦搰〶晦㤸挷㥣ㄶ昳㠷散慢㍢㉤㘶㐵〳㝤挵扥愷㜹㌷㌵㥢㘵㔰ㄸ戶㐳ㄹ慥攸捣〹捣㘰㌷㙦摦昵搹ㅤ捤搹㘰ㄸ㈲搹换ㅤ㔳ㄷ㌲ㄹ晡㑦愵摦敥户㌳㉥㈸摡㡦㕤㙤㙢㕥挰㙢㄰㘱愵摦搸㉥㜵攱愷攸搹ㄷ㔴慡㤸㤸〵㤹搵㑤晢㍡昳ㅣ㘶㘱ㄱ㐸㜲㈴㌱㠸㌳㈸㤴挳ㅥ愷攲攳㐰㑡挲㐰㘴〴㌸ぢ㔶㤱挱慣搲慡扢㜱搳昵㙣搲挹ㅢ㑣㜳收愶㈶㑡搳愳昵㐰慦戱敤戹昱㔲㜹㙡㜴搵㙤㘹㘰昰摣攴㙣愹㌲愹慡㌴㐷捤㘱昶〰㘵慦摣㕦扦㕦㕣扥戶㕣㌴㕣慦攸㘸愴攲㥡㔵摣搰㝣㜵㄰挳昲㤴〹㤹㝦㤳㌱㜶㉦㡤㜹㘲㐳ㄳㅢ㑤戱搱ㄲㅢ扡搸㘰㘲挳㄰ㅢㅢ㘲愳㉤㌶㑣戱昱㐰㙣㙣搲㤸㌸㈹搹慣ㄸ愵搱㕦㙦㑦晤敤捣敦㤶扦㑡㜷㍥扦昹改扢㥦づづ搳愰摢搱戱㙡㥥昶㤰ㄴ㘵㕦〷挷㑡㘴㝡㐷㌱㍥戲㍤㘳搲㤸㌶㉡ㄵ㝤戲慣㡤㙢ㄲづ㜹㔴㈹ㄷ㘸散愰㜱摦㜴㜴昷㈱ㄷ晢㙢㡢㥡捦昶戵㘰㈴敡㕢㜴㍢㡥敥㥦敤摦㔹て戴㠰㝤㉦搹户㑦攴挰戴㍡ㄹ〵昳昹㝡摦㑦㑥扢愷㔹ㅤ戶戰㘳㠶摤慦㈷扡挹㈴摣收㤳㝢㤷㍣昶㤳扤摥〳㍢㕡㈰摦戹捤㘹ㅦ㌸㘵搸ㄵ敥慢㔸㙤扢㍥㜳昸昶㐶散㌵戳戵挹扣㍡㠳攷㘵㍡㍦敡㈹㜴㐵㜶㌹㜲换愱㠳㤲愵改攷扢㕢㡤慢㍢〱㜳㜴愶搳㝥户㤸ㄷ散慥㙢㑤㡢㥤敥ㄹㄲ慥㐹ㅤ慦昶㌴㉦戹慤㡥㕦㜵㥤挰㜳慤摥㥥〵㝤㕢㈳㕦愰摦㜰㜵㐶愶㥣㐱㈲扦㥥㑥ぢ㐲敡扤㝥昶〴扡㝥㠹ぢ愲㑢挴戰散㌳扤㙡㔷扡㐳愷愳㔳㔸っ㍡㈹㕥㜸ち㌱㑥ㄷ㘴摥㝤昲挰慥㌳㈱㑣㘱昴㍢㑦ㅥ捤昷戸㈷戹晦敦㘰㔱㍣ㄱ㥤晥敡㌶昹换㙢㥡愳㕢捣㍢㌴挸ち搸㤱ち㘳㤱晥㐹づ攱㠹摣㠳㘳ㄲ㜶㠴㕤改愱愹〷㙤戹捤捣㡤㜶㐰㙤ㄴ㠸ㄵ〵慣㍤㤰搴攳搴愴㥥㐰㜶㤲戲㕣㉥㈵㥦挲㈰㌹愷㥥づ敢ㄲ晣搵戳㝢㘲㠴㝡㤵㝢㝥ち搳扥㘴㉦戹㥥㥦㑥昷㍢攵㌵捤㙦〷㔰捦㐳㍢㜱㌴昵ㄵ㘴㘷㈸㤳攰㈲㥦敡攸㜱攲っ攲㔹摥慥㌱㐳㈳ㄴ挱慤㕢搰㈴㍢っ㑣㌵收户㔴㐴戰ㄵ戲㤵ㅤ㤹㑡㘴晣㠳㌶戴㥦敤〴㌵㉤搰戲㌶挵㐲㤲㤲㑡㠳㐶昸慣戰㠴㤹㜹摥ㄶ捦捥㐵㌵愲㔰攰挵㉥㉡〳扣㈱愴㐴㠶㐳昶㤲㑡㐷昹攱㠷愰扤㈳㕡挹㐹㐵敦㡤㘹ㄴ㙡昵㘵收慣敦㙥㌱ㅦ挳ㄵ昹㔰㔶㈶捤ぢ挴㙥戵㥡㜷〳搳昲㑢戴搳㘵捦敤㙣扤㐸㍡愰愵扥㑡㔹㥣愴扦㤳ㄶㅦ晤㑣挰㡥搹㙤挸愶搱愰挳㔱つ㉤㉡㘲愱捡戵㤵ち㜱㔲㕦愷㔲敥戰㍥〹㤱昵㔹攲㍦㡣㙦搰㈶づ慤㝢㡣㈳ㅡ㠵㔷㠸摢㜹晢扥敢㙤㌶㕤㜷ㄳ晡㌴挴㙢㝥㥢戱〰㈸㘱㈰㐲㐵ㅣ晤〸㐲㍡摤ㄳ挷扢攰〴昰㠵㝣㡥戲晣㠲㘵ㄵ㘳㡡扥㝣㥥㥡搲挰㉢㙦㔲攱摣㙡㜵愱攸ㅡ挵㤶敢㌹㐵ㄶ㤰捦㜷慤㑢㌳㤷挶㉦㡤㤵㉢㌳愵ㅤ换摦ㄱ晥㐲㑣〵㕥昸敦户㤷摦晡搳昹搳㉢扦晡捦㙦㝥昶挵㔸摥ㄴ晥ㅣ㜵㈴ㄱ㠰〴㡦昲っ㥥㥢㌳摣戸㘷戲㠷㔰戵㈱㠳㔰㕥戵攳〷㉥户㡢扣㔱㜳㙦扡㐱捤昴户㉣㙤昷㠴ㄱㄵ敥户㤹㐳㔱换愳攰㤵㘸㜳户戶㤸慥ㅡ㜵户攳戵搸㑡敤㘵㠸㙡挴づ搲㉤ㅥ搰㐴㠱搲昳㌹敡ㄴ捤㈴㑦㑡㈹㈵挱扤㈶敤㡤㘳捤慥搸挸㡢㄰挵昰㍥㐷搷捤挰㘲〳〶㡦㑢扣慣ㄸ挴㐵㠲〲㝡搶㔸㙦㤳ㅥ搶昲挶戲㘷敡㤶改㌰〸攳㘴㌸㜴㤵㙤㔰搸㕦㜳㝤ㄳ愸㌳㙦慣㝢㥡攳㙦挱㠳戵㜶㡦昷搴戸慢㤳㡣㐵搳昱㘹ㄹ㉥㐵㤴㠷㡤㝡摢㝤㐸㌷扤㡥敤㉣㙢㕢晥㑢㈱ㄵ㔸㝢㤸戸㘸〴㔱㄰㐵㐱ㄱ㤵攷㤵㡦晣ㄶ㔱㍢㑤搸摤攱搸扤㐸慡ㅡ㜸㘶戳〳㥥昱㜵挶㈸捦㈰攳㘲㑣㐹㠸㡦㐹㜷搵㈵挵〴搶挰㜶㝢㉥㑦㝤挳摥摥つ㥡挷昶户㌱攷ㅤ捡㍥㕣扥扢戲㡦挲扦搳㌵㔸㐲㐴㍦㌲攸㠱㈳ㅤち戵〸㐰〸㑡㐵挶㐹捡㠰㕡㔲㌳㜳〶ㅦ〳㈵ㅤ摡㉦㉥㔱摣ㅣ㌴㔶戵㈶戳㈸摣摢㕡㌰ㄴ㔶㠰扢攸㡥攴㐷㝤㔵搷戶㌵㘸ㅤ㉥㝢昵㤶㘶㌱挵㔸攸〴敥つ搳㔱つ捡戸㙡㐶㑤摡づ㌵㘹㍢㘱㘰㌶敥攰ㅡ挰换愰攵㙥㘸㥥ㄹ戴㙤戳愵愰〲愸晥㔲愸㉢敥㙤挴捣㌸挵敥㈴ㄹ改挳㜸㑢攲㉥ㄱ㌸〶敢㈰㝥㔲㙡㔱㤰改㑦㜸㑥㤴㐸捥㠷挷㐴昵㍤愲㈶昱〷ㄷ挰つ愴㐷昱戳捥愳㡦愹㠵晢㈷〱㈰て摤敡㐸㔴㐰㈵〳㥣㜵㈸㠴㐰挸捡慤扡㥡扥愴戵攸攱㈶ㅢ㍤摢㈸㈴㕡㜸ㅢ慦〰㔰㔷愵㝢〲摤㍦戶㑤㥤㜹ちㅡ敡昴㍣㤴〱ㅣ㤴㐳ㄹ㔲㜸㑢愷㈴㘹㐰改户搶㑡㑣敢㐲ㄴ㉡扢㥦㥦㔶づ搰晦挷敤㤹て㜰摡㕣づ敦ㅦ敡㈸戲㑢㤴〹㠰㡢㌸㑦㘲㐰〹〳摥愷㑣〲㌰㐹捡愶ㄷ㕦ㄱち挳愵㌶挳ㅦ㍣㠰晣ㄴ㐲㐹ㅣ㌲㑡晣㈰〳㕤㔰㑦づ㔱㥥ㄲ扦愲挸㜵搲㜲愶攷㐲ㄷぢ㐸〹㜱㠸㘲㠶㐴㉤㈷慦挹〷㤶㈵㘲㜶㥤㜱っ㈸〰昷挸㘵捡摥㠰戱㄰晤挶㤳摥て㘰捡ㄴ昲ㅦ搳ㄷ㑦戹㥣ㅡ㍡㌳〱攰㈸㘶〶戸㤳换ㅤ愳㕣ㅤ㐷㌶㐱㤹〰㍦挴昵㘱㌲㉡㠰㥢ㄲ㜴㈹挹愲〳敡ぢ㥤捦ㄹ㔰攴㝡戰㙢㤱昳㐰ㄱ㉣ぢ㑢㄰㝥搸㑤㠲㜴㍤㝡㔹捣㈴敦㌱㝢㜳〱摣〷㑥㈶敥㠸㝣ㅡ㝡㘰㈷搲ㅦ攸㝣㑦㥣㡦ㄳ散〳㐶捣㐱㤲愷㈹㍢㜹挳㙣㜹慥敦ㅡ㐱戱㑥戱戱㠸㍢户㤱㑡㤵ㄷ愴摦ㄳ挵扥㙢攲㘰ㄹ〷㉦㔹摢挰愰戹㑤挷㝤攸昰摤㐸㍥㥥ㅥ㌸扦戲㔹㉣㠳扢ㄲ㑦㙦ㄲㄷぢ戰㈹㝥㙦㤹愵㐲㍥㕤㠰㔲㐲㐷攵换㤴㕤慣㉥㔶敦㌴㡣改搹㤹昲戴㍥㕥㌶㉡攳ㄳ㤵愹挹㔹㐳㉦㑦㌵㘷㥡攳搳戳㍡搳㉡㑤昹捡摥搰㑡㜹慣搹搲愷㘶㘶换搳㙣㘲㔶ㅦ㥢㤹搵㘶㘷戵戱挹㤹戱戱改㠹愹挹㘶〱〲〵㜹昵〷挸收㈸㉢㐰换㜹搳て搱昴〱㥡摥㡦㥢昶㐶㐹㔰㡥愳慡㈲捥㈳㌴㠵㤶愰ぢ㉣㤳捤ちㄷㄳ㤷敡〳㉡扣㜷㉢㤱㘵㘸戰昴㕢㘲昳搱㈶昵㑡ㄱ㤳㌹㌳慢㔴㔰㙢㤴攵ち搰㕢㡥㥥慦㔲攱㜸㜵戱戱㑥攸㔸搳摤㌸㘲挸㑢㔱㍢愱攸ㄸ㔷㐳㈳攵㘵㙡㉦㜴㡤㈷㐰敤敡昲㌵㙡ㅤ愴㔶㙥搴昴ㅥ敡换㉢搴㜲扡㙢㥣改搰搳㥥挹㥦昴攴て愹㙦㠸晡扡愲扦㝣㥤摡㡥㔱㕢敦㝢㘸〱愶㠵㝤昲扢㑢㉡昵挹㥤㜹ㄵ㤸㕥扤㠱っ㍡ㄳ㜵愰捡摦〸搷愸㔴㠰〹昲ㄳ摦愶㐲㍥㉤㐱㡢慥㈴搸摤ㅦ㠵㡣㈴㥦㝦慥搲㜳捥㉥ㄴ㈱㑤敥㌷㜴㕡ㄹ昱昲昳搱㠲㐰㠱㔹昸攷ㅢ㤲收㜷愰搳㉢㘲㔰㝣㠳㍥㙡ㅤ攴愱㥦攵㝥㕢㍣散〵ㄸ㕡㜲捡㕥昱㐹㝡昴㑢挲扡扢戰昷っ㝤㉣㤶敡㐸晣㉡㜱㜱扦㘵愱改ㄳ攴つ㔸㍣敤㤶户㌷㡦㙥昹㘴昴搴㌱㠲㌷㡣㔳晢戵㉥愷㝦㜶扦㜵挵昱改扤㡤改㌱㐵㥦〲㜲㐶㑣ぢ㝤㜱㔸昴攰っ㉦て㙡昴攲戶愲㐳㑦捥昶〹㜹㡢㘶挰㈱㈳㌷㐰ㄵㅥ㐴扥㡢㙣敥挲搵ぢ㌳攳搲搷㈴㠸㈳慦搱换㜶慣〸摤挸愹昷㈹ㄷ攰㌸挰㝢㐱㠵敦㤱㝦㠴㙣敥挲ㄲ㉤㈲㝣㐵㡢㘰㈱〴㠵㥣晡㘳っ㠲㘳㐱ㄳ〸〸㜰㌰㜱晦㌰散ㄴ攲挰愷㉢㍤挲㈰愴㜹㥥愷㑥㐶摦㘷愲敦昳昳挳㌰敥㥥㤹㕦晣敢敢㉢ㄷ㍦晦攵攳攸晢攳㙦晦㐸㘹㜴㙤晥愷㈷扦㔹晥敢㐷捡晣㌸搲㘷㌷收㈵ㄸ㔴摦慢㝤㜸摤㡡摤〳㌷㜷攸㜱㉦㈳愰㝦㐸〲捣㉦㑦ㅦ昵ㅣ戲昳挸㘰慦挲㤷㜴搰扥㌷散㕦㐴ㅤ〷㙥搸㌰摤愷摤戰扢㥥愳ㄱ㐳㈴〳㉥㙡挰〸㥢戱㑢ち㥢愶㘵昱㠸㌳㐸㘸搸愳〷攱㔵扡昷ㄱ〶愶摦㌵㈲㔷㐳昷㐱㠰㡢ㄸ㙦愹扣㠶挹戲㜱换㈳〰㤶㌵㔶㝣扡慦敢ち㍤㘸〵〱晤ㄶ昲㌲㐰㘵挲〰ㄹ㈸づ㠰㈰挱㈲戱㙦昸〵㑦晡㙡㜶㈸搳㝤㝥挴敦扣㈲㐰昴昳㕤摤㘵㡤ㄶ敢扡ㄹ敡㕤㌷挳㡣昰㜳㤲㌲㔰㐲㉥昵㐹敡㌱㜶つ扢㔱㕢昴挵㜵㠴〳㈷捡㜲㉡㐳ㄳ㔰㔸昸㍣㈵挱㥦㈵捦〶㍣戴㠴挳㈷ㅥ㙢〷〶㜰攰㌸㘵㘰㤲㠷戹〳㤸㘲搶㙥㘸昸㍤㔶戱ㅢㄶ㜳㌶㠲昶摥㙦戰㘴摡昴昲慢㙥搰㈰㉣㠵㡦〰戳〵㔵戵ㅤ戵昰㑤攰ㄴ㐷收㌲捣收〴改㘳昴㜳㌰㙥㕥㈳ㄶ㝥っ敥〷攴㝢㉦扡㈶㑤ㄵ挰ㅦ搰㔰ㅦ㐴〵㔴㠶戱㑢ㄴㄴ㥣㘹ㄸ扢摢慢〹㝣ㅡ戵愸㥢㤴挵愹㠰改㍣㐲㕡㔴㈰㠰ㄵ㜷ち愸㈳㕣ち㥦㤱戸㄰愳ㄶ愹愲〸愹㠱晦〱愶昰ぢ㔱 | 㜸〱捤㕡㙢㙣ㅣ搷㜵摥扢摣ㄹ敥㕤㤲攲㕡て搷昱㜳攵㑡㠹㈵㑡散㤲㕡㙡㤷㌱㔴㤷㕣㔲㌲㙤扤㐹㐹愸㕢㝢㌱扢㜳㐷㕣㜳㘷㠷㥡㤹㤵挸戴㠸㤳〲㑥摢㈴㘸㤳〰㐱㘰搴㠱搳ㅡ㐱ㄲ户㐱㠰㈰㉤㠲ㄴ㘹㤲扡㍦㡡愲㉥ㅡ㌸㈸㡡愲㉤晡挸愳㐸ㅦ戰㝦ㄴ〸晡愳敥昷摤㥤㔹敥㉥㔷㤴慣戸㠰慦挴挳晢㍣昷㜱捥昹捥戹㜷㤸㄰㠹㐴攲㉤㈴晥㘶㑡㌱㜳晦昲㘶㄰㉡㜷戲散㌵ㅡ慡ㄶ搶扤㘶㌰㌹攷晢搶收改㝡㄰づ愱㠳㔹愹愳㍤㌰㉡㐱晤〳㉡㕤戹慥晣〰㥤㡣㐴㈲㥤㤶㐹戴挷㍦搹㌸㈳㌹㑡愶㐰㐶搱㉢戱㔲㥥㍦㔷㝤ㄶ慣㤷㐳捦㔷㐷㜲㤷摢っ㑥㑣㑤㑤㑥㑤ㄶ愶昲昹挹晣㤱㕣戹搵〸㕢扥㍡搱㔴慤搰户ㅡ㐷㜲攷㕢搵㐶扤昶愴摡㕣昱搶㔴昳㠴慡收㡦㔵慤㐲㘹慡㌰㌳攳捣捥㤶㐶㑤㜰㍥㕢㥥㍦敦㉢㈷㜸愷㜸づ㤳攷戹昲晣攴㔹ㄵ扥㔳㍣搳攰〹㤶ぢ㥥㙢搵㥢敦㄰㔳㠳〷㍣戳愰㙡㜵㑡㐲㈹扦摥扣㍡㠹㘵昷ㅣ㌴㑡挵挹戹㈰㘸戹敢ㄴ㙡㔹㌵ㅡㄷ㤵挳攵㐸㜷㈱〸捦㕢扥ㅢ㡣扡㍣㍦攵慢㘶㑤〵扢摣挵㡤㥡㙡㐴ㅤ㠳戴㝢搹昲捦㕡慥㑡㌱㌳敥戶㘵戸㘴慢㘶㔸て㌷挷摣㑢㠱扡㘸㌵慦㉡㜶㌱摣㔳慤扡㉤㔲㈹晣㑦っ扤㙦搰捡戴愰戰ㅥ户扣㙡昹愱㉥㔱㠴㔳㠳晡㜶愹㡢摥㐵捦扡愸㔲戹扥㔱㤴搹㜲摤㝤㔲昹㑤搵攰㈴㤴攴㐴㕦㈷㝤㐰㙤㌹㜴㑥㉡摥づ㡦㐵㡣㐴㤶挰扤㜰ㄶ㔳㤲㤴㕢㐱攸戹㌲㠳扣ㅣ㘱挵㈸挸扤㈷捡攷捥㤶攷㔶ㄶ捦攲攷㤱戹搲㤱摣挳晡㝦戹㜴㐸㡥戱攷㉥㄰㤱㝡ㄳ挶搶捤㤵攳㤳ㄵ㉢㔹愹㈶㉢戵㘴挵㑥㔶㔴戲攲㈴㉢㔷㤳㤵搵㘴愵㥥慣㍣㥢慣慣愱㑦㥣搲挳挳挹㈸㍤㤵㔹捣㝦㝥㙡敦ㄳ扦㤵㝣搳昳㉦敥晥㌵㐱晢搲㠶挶㔵捡扢㐸㜶㠳㤸㝢㐰晡㤶㔷散㉣慦㜸㐸敥㘵捦㝤㈰㐲晣ㄸ换攳ㄲ㑦㝥㈶昳捦戹戵散改㉦㍣㤳扦昰㕦昳㕦㝦㙤昴㘷搰㝣㈱㍡㡤〵摦扡〱晤摡㔲摤改㐹㔸散敤搸㉣㑣搶㤹㜱㡡捥搴㤴㍤㤳户㡥㔹〶捦昰㜶㤵㈳㡢扥愳捥㤵㝡搳昶㙥㘸㙤戹㝦摥ち搴㤶昲㑣㐴㙤昳㕥慢㘹〷昷つ㙥㕣づ慤㔰摤摢摦戶挵㘴摢戰㘵搸㤲ち昴㝣て昶て扢㙣㌵㕡㙡㙥愳摥㙥㝥愰慦ㄹ㤶攴㔵㙦摥㝡搲㔷搷㍡慤摢㔶㌴〷摣扤慥㜹㙦摢㘵扢愹扤慥㕣㜹搵ぢ㔴㔳㉦㙦挲㍤㕦慦慤㈹㝦㔹ㄱ戵㤵慤户扡㡦㑤㤱㌹㑦㥣㙢㘲愳㌰㔰晢攱敥㕡㘷㜱㈳㔴㑤㕢搹㔸敦扡昲挳捤ㄵ慢摡㔰㜷昷㜴㘹捦㠹㠶昷昴㔴㥦昴㙡慤愰散㌵㐳摦㙢昴戶捣搹搷㉤㐰㠸㝤挶戳ㄵ㄰㈰挵㤴㄰㠹愱㈱㈱ㄲ㠷〷㤹㈱昹〶㤳㕡㄰㕤㈲㈶㈰摣搳慢㜶㤳ㄷ戱㍢散愲愱愸㤳挹〳户㘰愶昹㤲捤愱㥢㜷散摡ㄳ㕤ㅣ㝢㍦㜲昳摥㝡㡤ㅤ挹晤晦㜶㑥㈶昷㐴扢㕦扣づ㤸㝤摣㙡摡つ攵敦攸愰〵㔷㈴敦〱㌱㝥〴㑢扥改改ㄱ㉤挴㠶搸㌴㙥搴敤㜰搵㕣㔵昵慢慢㈱敡攰挴搳㘹ㅥ敤戶㈴敦㐵㤵扣㡦攴㝥㤰㑣㈶㘱㍥挰㑥㘶㐶㍥搸㉥ㅢ㠴戳户て攰っㄳ愴㜶ㄸ昰敥㠱攱㥥昴晣㘰㘸㘸搰㉥ㅦ户㠲搵㤰敡戹㘳㈳愱㕡㍥㐴㤲〳㌱〸扦户昴て攳攸㤴愲ㅢㅣ㜳ㄷ㤴㘳㈱昸搰搶㉤㉣挳㙤晢戳〵ㄵ搴㈴ㅤ摦ㄲ㙣㘵挳㐴づ挶㍦敡㔲晢搵㐶戸㘰㠵搶戰ぢㄷち㈹㐹㜴㥡搰愳摡㌹㡥ㅣ搳㜵昱攸㑣㔴〲㠷慣捥㜶㜱ㄹ搱ㄵ㙤㑥㌰ㅣ搸㑢㘲㈸愲㍢㙦〲㙢愷㤳㌳晢ㄵ扤搷ㄵ挲㐳摢愷㔴㜳㘵㜳㕤〵散㥥㌶㜷㍣捡㝥昳㈲戳㜳戵敡愵戰摥〸㈶戱搲㔳扥搷㕡㝦㈷昹㤰㤷摣てㄲ㈷攳ㅦ愱挵户扦㈷〶戰挳搷㈹㥢㑡㈵㤱㈶㌷搶㐸扡㘸愹戵ㄵ㤹㌸挹㠳挸㘵㜶㙡㌳攸戵摦㑥搸㐰搵ㅢ㜵㜱㐲㉢扥搲㠱㔰㕡ㄷ㜰摡㘳敥ㄵ捦㕦慢㝡摥ㅡ昵㘹㤷㉥〵慢㑡㠵っ㉥㐶愲㘰㑡〷㑤㐲っつ昵挴〸㕤㔱〸挳ㄲ昳㄰挸搸㕣愳㤱㡢㌹〶收㘱㔴つ㈱捣㌱㈷㤰搹㝦扡㍣㤷昳㥣㕣捤昳㥢㌹ㄵ〲昳扤挶搱搲搱㘳㐷愷昳㔳愵挹㡤㐶戰㈱扥ㄷ㌹晡ㄷ扦昱扤㡤搱㔳挷ㄷ扥㝡㜶昸㜸攲改攲㜵昱㝡搴戰㉤扡㘰㍣愱㐳㥥㐹㘴挴㜷搱㡤昰㠲㝣㙦㤲㜹㤴攵ㄴ挹㌴〸㐰㐲ㅦ㍢㌰愲搰㉥ち挶㈴挴〹㌹㐳㜲ㅣ㐴㌰〲搱㐱㔲ㄱ㤹㌸㠹㍦〷㝦ち㕦ぢ㤰㐱㡣收挴㔲㥣攴愳挸㘵攴づ㙤㠲㜱つ㠵㈸㜹㘸㤲挷㈴㜹㐴攲㑦挰㤸㤱捥戶〳昸㘶搴搰ㅦ〲ㄹ㠴搴户攱扡昴ㄶ㥤换㜵㜵㠳戶戶换㐱㜴摣づㅣ㈹晥㌱㘷挱㍢敢㠵ぢ昵㘰扤㘱㙤敥㜱愲捣㤵㔵搵㠴摢昶攱扤晢敡扣昵㜵㘵㑢㘷搹㙢昹㌵戵戴昰㙥㜰敢㌸づ㥣愳昶攸㐹㠱㜴㘷㥥ち㐱愷㠰㤶挸〵㌰㠳戲ㄸ昴㌱晤愰愳攳昴慥〰㐱㘷ㄹづ㡥㙦㥤敡㑡㍤㙣愸ㄱ㐷㍢㘷㥤㑦㍢㌸㐹挴㐳昶戰戳戲ち㘳㕣ㄸ㜳㑥昹㜵扢㔱㙦㉡ち㘴㙦扢敢㘹㜵ㄵ戱捦㜹㉦愸昳㑡㌴收慣昸㔶㌳㔸㈷㡣搷㌶㜷昷㤴㌴摥ㅢ捥㝣扤ㄹ㘰ㅡ㝤〵㘰㝥摣㔹㕥昵㙥攰慡摣㜲㥢愷慣昵攰㕤㈱㤹㉤ㅢ搱攲ㄱ㐹㤱㑣㡡㜴㌲㝤愷㌲㌲ㄷ㜱搸㝢摡㥢捥㐱㔷㐳扦㕥㙤昱挰㔰㥤㐸搰捥㔳㈴㄰㈰㐵挸〸愱ㅦ戰扢㐴搸ㄷ㙤㜱慤㍤户捥㠱㡥扦昳晥愰愳㥢㤳ㅣ㜳ち攴㠹㔳㤷㤶戶敥㈱㍦搵晢㠱挱㤸收戶挳㍥つ㉢㙤ㄵ㘲㈸㐸㡤㠲㜵㐲ㄳ㔸敡㔷换㡣愳晢㔰㐳㜷㙤㘵㑦㈲㜲ㄸ㜵㑥㕢㔵搵㐰挰攳㕡攱慥㜶㠱㤱愷㙢㌵㠲愸慤散戹慥㐵㤵攳㉤㜹戹㘶㌵㔴摡㤹㙢㠵摥㤹㝡㔳㍡㈰㕡㉦愳㉡㙢〳㔵搶㐶㍢㌴㜱㉥昲㈲愴昳攴攵㕤戵晣㝡戸敡搶㙢㘹ㄶ㜸㔹㜹㔷攸㉡㌰㠴愱㘸㥣㘲㍣改㡦㜵摡ㄱ〷挴㍤㠹敢〱㡦㡥攲㠷㐶㈷㠵㠹㝦攲づ攳㘴愰㡦㜶㉡㜲〹摣っ挶愱㠴㈳㥤摥㠸ㅦ挵摥㜸づ㌵㕡戳〵挳㕣㌶换㈷㐰攲挷慤ㄴ㈳捤ㅤ㠳㈸㐶㈱㤹搳㥥㘵㥦戴㙡㜸昱ㅡ㡥摥扢搲㄰㉤愱挶捦㌲慣㉤攳愶㠴ㅢ搸昵扡慤晣㌴㉢㤶昱戸㤶㘲㐰㙣戶㘵〸〷㍦㤴㌰㡣㤱昴愰戹㤶㘲㕥〷愲㘰愱晢昱㙥㘹ㅢ晦晦戸㔰㝡㡣敢捦㘴昴㠳挱㤳挸捡搳㈰㈲〷挲晤昴㜵㌸㠳㉡㜹ㄶ挴搸て搲㉦㥢摥〸ㄳ㜱㈸攳㠴ㄴ晤㕣㡡戱㙦ㅡ㜱愲づ㥡つ扤㤱㤱慥㘰搷㙣挷戹改昸昹挹㕣㠶㤶㉢㍢搳㠶ㅡ〶搵愳㑢挱戲扡搶攲ㅢ㤳搵愰㙣㤲㐹㍣㈸㈱㙣敤㝦㌶搸戶〸戰㜶㤷㤵㡥㠹挵愰㈳敢㐰㡡愰㝣捣㜳㈰㍦㐷挳挲㕡㉡㄰㠴摤慡㠵㐱敥㝣㝤㕤搱㘵攴ㄶ㜹愹昶敢㌵扣㜴攵㤶㄰昲㌷攱㌱㌶戵敥㈰㕥攸㠴㐱㜰㘴ㄷ挰㈷㈱㉦㤲ち挶㤷昱㘹㌲昴挸㘴㌸㤵㕣㈶㔹〱ㄱ㡣愵ㄸ㔷挴㕥昰ㄲ戲㠰㔰挱㈰㡡㥥㌰㘱㕥〶戹㕤攴ㄵっ扢昴晤散ち㌲㠲㤰㑣㔰敢㈸昹㉦㈲㝦㙢㈵㘷㥣愶㤵晣㈹㘴㘲㈵ㄷっ搶攲慤㜴㘹捥㉦愱㕡晥㌲㐷㌰㤰ㅢ搰攱㘹㜶㜸㠶ㅤㄸ摢㔱㝢捣ち挸㤱昸愴换㝥换㔶㜷㜰捣ㄶ㤸㈴㘴㤵㔴㌰ち㡣愷㝥〴昹攸㤸㙢挸㑡㥢ㅤㄸ㕣攸㉤㈹㘴攲㈴攸㐵㜴慤ㄳ㘵㘸ぢ〶㤱愰㕦挱户㠱てㄱ㉢攳㄰㠶㤶挳捤〶愰㥦㔹㉡㝣㍢㐷搳㙤㌷挳っ㍤ㅦ慦敡愹晥㝢㜸㘷㉣慦摡㈳㝢晢摥㌸昴㌰戶㄰攵㡣ㄷ愰㘱㌷ㅤ捦ㅤ㙣㕤㜸㌸㠶挹㕣〵搹㝢愶㕥昳扤挰㜳挲摣㌲挲㥡ㅣ摦㡣戰搷晣㥣昱ㄹ㜰ㅣ㌸㈷㌷㤶㙡㘲㈳挶㜵摥愱㌲㙢㑤敦㐶㔳慦挶〸昸㜴愶捦㙢㜸㤸搳搰挸㜵晡㔹㥣㘲㤶㠸挸挱昲㔹㤲㌵㤰戱㘴㤶戸㐲㘵㌱ㅢ㈰〷换昳攵㡢㤵搲㑣捤㥡㔶㑥改戸㥡㉥ㄴ散㘲愹㔴㉢ㄴ搴㡣㌳㍤㍤㔵戵㑢㌳搳〵搳敤㜴㉤ㄴ昲戳昹扣㔳㥡㥤戵㡥ㄵ㡥㔹捥㙣愱㕡慢ㅥ㉢ㅥ㉢ㅥ慦㔶昳㔶㐹㘵㠹㔸㘴㉦ㄹ㠷㐸て㈴㑢愰搲㔵敢慣扡挶㉡挲㤶慥㘲〷摤搵愰㡤摥㉥㝥㜰㔳愲㉡㙡挲ㄶ㉡㌵㍣㉣づ昶扤っ㙤挳㥤捥搵摡㌴㘹敤挶挷㜱搶户㌷愸㔷㤴ㅣ捣㈰㔷戶㐸慥㠳㘴〴㘱㐵㡢攰〶㌲㕡㔶昸㥤㈵㥥戰㘰㙥㠰散㉡捦〳扥㍡㡦㝥收㈶敡㐶㔱愷戱昷㈲ㅥ搹捣て愰收㉥搴昴扥摦㥢扦㠲敡摤愸挶㉤㌲扥㔷㔲愳戳〴㉡㉤㔹ち㕣㍦㜸换て㌲㌷〱㈲〸㔸㝡㐱㍤㤶㜵㈵慥晤㜰㤴愱㘵〹挲て慤㑢㝣㄰㈷㐲㥤㐶㍥㈱愹愸搴㐹昱慢愸愱㕥昶敡ㄵ㐱㐸捦晥㍣㌲昲㈳㈰搰㉢愲㡥搶慢㕦㐷愶慤㔷挵㘹㝢㜶愶㕡戳㥤攲捣㔴㈱㍦㌳㙢ㄵ㥤攳戶㔵慡ㄵ㔵戱㙡㤵㡡挷捣摦攸㜴㥤㜲㔴搱戶慤㠲㔵㉡㔸㠵摡㜴愹㍡㘵㑤搷㘶ぢ挷㘷㡥㔹昹改搹晣㑣㤶㜸愶㌵收㌷㤱㤱ㅦ〵挹ㄲ挶㜴搵挷㔸昵㜱㔶ㄱ搴㝡㝢〹ぢ㔵搴㉤㜱つ晢愰摣戵晣㍥㠱ㅡ昹㐹㤰㡣愸戲㤱挵㑦㠱ㄸ搱㑦㤶㐰愵昷㐸昹㐹ち㑣㔲㐶㤲ㄲ挹摡㈰扡昱㉥㔶敤㈶㜹㠱㠴挷㥦㡤㑦㍤㑢〸搳扤㝥〷㤹戱㈱㠳㔶昸㘸㥦愶づ㡥挱㈷晡㥦㝦ㄷ昱㥣扢挹㡤つ㈱昸㘸扢散㔴昲晤㜷挶㡢戶㘰㠲ㄵ㝦っㅢ〷昲㔳昰攱戹㙤〱ㅤ㌹ㄲ昳攵㘷㐱挴ㅡ〸户㉣慡㤸㠳昳㔰攱攴㑢㈰〶戱㈱㍦㘸昵㍢㝤㔳㈲昷㝤敥㔲〰㝢挱户挹ㄵ㙦慥昳㘱敢慥搸㡥㈶攲〷换㠳㕢㌵㜳搵〰ㄷ挱㔰挵挳捥昹㥤㜱㜸〰〴㥥愲㘱㠲捦㥢晢戶㑡㕤搱搰㝤㕢戵㑢捤〰㑦昱捡㡥㌹〶㜰攲愹攴㤰ㄸ昸〰ㄱ㝤挲㠲攱挶っㄶ㥢㉤㌷㡤㍤摣㌷㈰ㅡ㥣慦㠷㍡昴愱晡〹㐹㘴㌶㝦ㄷ攴挱㥥て㔸〷收づ㜴㍥㘱ㅤ㈸ㅦ㈸ㅤ㌲㥥挱愹扥㡤搹㝢愵挵戵㌰㘵攴换愰㠲㐸㑣戹〸㐹戴㌷㍦て㌲㝡攲挰改〳㔳挵昷㠳㑥攷㡤愷㌰㔹㍦㘶㙡昵㡤扦搶改晢㌷攳挳敤昳戰㐶㝥㠱攴㡢㈰㠲㡥㠰散㔸㉤慥㠱㜰㈳昸㤵ㄸ㈷慥㔲㑦㈸散慥昴挶㘳㔱攱ㄷ挶〹扡扡挷搳㘲晦愷收㡣㝦㝡敥愵㌷㕦㜹昴攰㘷扦昲㔶昴晢戹㙣㡣挳昲㑢攸㉡㕦㈱昹㝤㤲㍦〰ㄱ㠴挹㕤㉣ㅤ㈲㌹㑣㐲慢ㄵ攷戱㠲㠱㙦㑦攷愲㠶晥挷户散㠷㌱㑣㥢昷㔷㤱ㄹㅢㄲ捦攳㤷搶昷㌳ㄸ㐱㝤搷愶昰㌵㌲晦㐸摣昴㘴搴愴㑤攱㡦搸㐴㌸㙢ㅦ㍢㜱搳晣㍡㐸晢搸愷㜹散㔳挷挵㈹っ㠹捦㑡㝥〳捤昲㡦㐱挴㐷㐱摡攳〸愲收㌷㐱戶㘹㑢攷㡢㈲戴愵㜸㐸捣㠳㔳㝣搰ㄹ昹㉤㜲昹ㄸ㐸捣㕣㄰㐱攳昶㜱〲攴捥㠲㈰㝡敥㉣㠸ㄸ㔰攵户搱㔵㝥㠷攴㑦㐹㕥㈵昹㌳㄰㐱搴ㅣ㈴㡤ㄲ㤶㍡㔰ㅡ挵愸㘱摢㑢㈰㌱㜶愰㈹㜴扤㔱㜵㝤㌷ㅣ㐷㜷挳愱㉦ㅤ㜱摡搵㠴㐵挴㠷昵㐶㐳㠷㔶愳戸戴晢昸㜲㜷ㅡㄷつ㕣搵昱摤㍡㜲捤㜸戳愲㡥挷搷㐲愹㑢ㅡ㔳㥤㜳㍥敥㠹挳捥㔲㠰㜷㐵㍢㡤㉦て㘱㠸㙦摤敦㠶ㅢ㍤㠲摤ㄴ摤〷㈴挶慦㝤挹㠱㜱㈶〳挸ㅤㅥ㕢戶捥㈳晥㈰㤷攴㕤晦捥㥥ㄸ捤扦挰㘴昱ㅤ捡敥㝡扤㑡㠹ㄹ㠸戸ㅤ㜳㝣㈸愱㐱㠱㉥㕤晥㈵晡㥢慦㜱〳㠰㔴敤慦㐱㌲昲慦㔰搳㝥㉤㜸〰戹㠴㐱捦搳扦㌹㐶晥㈷戹晢扥捦㙡㈳㈳摣㜱㥣㡣㤷㤰㉢昶㌹愵摥㐰戲㝤〳搶㜸㍥搱捥㐷昷搹㠰㐰戶攵〷ㄹ㈵㌲愵㕥〶搹〹敥㘹㍥挳㙥挵攲ㅦ昲愴摤㑡㐳㌵慦㠶慢㥤㍦摥〱ㅢ㝣昶㤳㝦㑤㑥搱㡦㐱っ㝤戸㙦㤱摤㈰っ㜵㕤戳慥㉡敥㔶㉥〵ぢ㥢戸㌶搴㙢戸慦㤷㕢㙥慢㘱昱晢㌵慣㑥㄰晡㐵㐲㄰㡢戹㐴昹㕤㤰捥ㄴ㐴捤㝥㌵戸改㌹㄰愷愳敦㙥搲㕤㡣㥥戶っ晤㤹㍤捤㌲捣愴㙡戸换愱㕡ㅦ㜱摢㐷㐶㔳挱㈰㑣㘸㌲ㄵ晡㌶㜳搳㤹愲ㄳ攷㜰晤㤱㡣㠷㝣攲〷㕦晢昷搷晦㌰昹㤸收㤷昸㐹愴㉤戱戳㠸换㍦㜹换㤸㠴㑥摤搱㑣摢〵换ㅡ昱ち〸捦愹㥥昹㥣昵晤扢ㄳ户㕣㠰㌸㡡〵㜰ㄱ㝡㌴扤ㄱ㐷㕦㝣攸ㄳ晦昹愱搷敦扥昵攸㈳摤愳改挶㌸晡换㙦ㅣ㝥晡㝤捦て摤㝡昴㐴昷㘸㍡㉢㘲愵昹㌷㈰㠳つ昰㄰晡㙦㌷挰扦㐵㝦㐹〳摣㌲扥扦㘳ㄵ敤㑥㤳㠴愰慦愳〱挶㐹搰挳扤ㄴ㤵〴㝤ㄷ搵ㄷ㡡㐷て愶ㄵ敦敦㤱㠹ㄵ㑦㝣㉢慥晤㠷敥摡㙦愳挰敤㕥㌸晣昲て㕦㍣㥡戹昵㜶ㅦ敥摥敥㜷愲搱扦晤㤵㑢㡦晦换敦晤捦捦愳㠸ㄴ㙢挶㜶㑤ㄱ晢扢㐷搳㕢㜱敥㔷㝥昴扦㜳愳㘲攴搶㜳攷扡㐷扦ㅡ㡤扥攷戵昷晥昷搵捦摤挶攸㠷扡㐷搳㍦㜲敥挹ㄷ㕦㝤攱搳敦搹㝢敢戹ㅦ散ㅡ㙤㄰㉥晢㡤戸敢慥搱㡢攵㔴捡㍤昰㝡搱㕦ㄶ昲ㄹ㝡愲挱扦㉢摣昱㠹㡥愶㉦晦ㄵ㐴㄰㠴挹㐳㝥㍦捡戰㌰㑥摣㘲㈶㑤㕦㍢㑥㠸改㤴〴㤵㠹㑢㤴㍦㘰㌵昵㐸㡦晦㘱㤴搱攳愹ㅢ㥤ㄱ攳搴㠹㑥㐹攸㘹㔱㈳摢㔰㠲ㅣ㔲㤶搳㔳㥢攴扦㠱㈰㈲搳捣㔹敥改挵㐹㜴慦ㅦ户㝢戱昳戳昸ㄱ晢㜰㠰㡣摢收㔱㐸㐳㑢搹慥ㅢ昶昶㌶㡣晣ㅦ攲㘷㙤攴
Decisioneering:7.0.0.0 | Decisioneering:7.0.0.0 | Decisioneering:7.0.0.0 |  | Decisioneering:7.0.0.0 | Decisioneering:7.0.0.0
| CB_Block_0 | CB_Block_0 |  | CB_Block_0 | CB_Block_0
| 㜸〱敤㕣㕢㙣ㅣ搷㜹摥㌳攴㉥㜷㤶愴㐸㡢昲㐵㡥㘳㌳㜱ㅣ㕦愸搲愲㙣搵㜶㕡㠵攱㐵㤴㤸㔰㈲㉤㔲戲㕤㍢愵㠷扢㌳攲㐸㍢戳昲捣㉣㈵㍡㙥敤愴㐹搳昴ㅡ戸㈸㔲㈷㉥㙣愷㐰㠱〲㙤㠱㍣挴戵搱戴㐵搱㑢㡡挲〱晡㤰㍥ㄴ攸㠳ㅢㄴ敤㐳㉦㄰搰㤷㍣〴㐸扦敦㍦㌳扢戳㑢敥㤰㕥摢㉤㕤㜰散晤㜹收㍦攷捣㥣㜳晥敢昹晦㌳捡愹㕣㉥昷㘳㕣晣换慢㤷㠵摢㤶㌷挳挸昶挶㘷㙡搵慡㕤㡥摣㥡ㅦ㡥㑦〵㠱戵戹攰㠶㔱てㅡㄴ㔶㕤搴㠷昹搵搰㝤搶㉥慥㙥搸㐱㠸㐶昹㕣慥㔸㌴つ搴昳㈱晣つ㈷㌷㈶㝢つ昴〲慣捣㑣㉦慥㕤挲㔳㤷愳㕡㘰ㅦㄹ扤愰晢㥥㤸㤸ㄸ㥦ㄸ㝦㜰攲攸搱昱愳㐷㐶㘷敡搵愸ㅥ搸㈷㝣扢ㅥ〵㔶昵挸攸㔲㝤慤敡㤶㍦㘳㙦慥搴㉥摢晥〹㝢敤攸〳㙢搶㠳て㑦㍣㜸晣戸昳挸㈳てて攰搵戹戳㌳搳㑢㠱敤㠴敦搱㌳昳ㅣ昲㠳戳㜶搹攵摣㙣㍢㜰晤㡢攳㌳搳昸㍦㌵㝥摣㍤㌴扥扣㙥摢ㄱ㕦㙤〷戶㕦戶㐳ㄳㅤ晢扤愹㌰慣㝢㔷戸㜸愶㌷㠷愹㤶慤㌰捡㝢㌳㜶戵㙡㝡挹㔳㡢摥㈲搶慥㙡㙤づ㜸换戶ㅦ扡㤱扢攱㐶㥢〵㙦〵て慡っ㝡攷㐳晢㥣攵㕦戴捦㕡㥥㥤昷㑥搵摤㑡慦扥㜲㍤㜷㈷㡦㐸て㑣愶㍦㍥ㄵ㝡㌳敢㔶㈰㈳ち戹㌰ㄹ㙤攷㠲㜲㙢摢㍢㍢㍦㤷㐳㤷㌷昰㤹㜷㜵㙥㠷㥡ぢ㔶搰㘸㌹搶戹㘵㍣昹搶ㄱ摣摦戹㝤㙡㡤㕡晢摣摢戹㡦㉣㘵㙢㙢搵ㅦ昳户慣㈸㈶㘳ㄶ〸晡〸㡡〴㈴愰㔹㈲攸㈷ㄸ〰㔰扤晦つ㈹㐹㜷㘴㤵戱㙡ㄹ慢㙢挶㙡搹㔸慤ㄸ慢戶戱敡ㄸ慢ㄷ㡤搵㜵㘳搵㌵㔶㉦ㄹ慢㤷搱㈶戹㡡㝤㝤㐶㝣扤㜴㙦敤㍦㘷昳搱改摦㝣攲㕢攷晥收昴挴敦つㅣ㐰愳㐷攳㐱捤〶搶㔵戰㕡㤳㡢㡦㡤㐳㈶㜶㈳ㄵ㄰ち攷戸昳㤰㌳㌱㔱㌹㝥搴㝡挰捡㜳㕡ㄹ挴㙦㘱㤴㘱戴ㅤ㜰ㅥ㜳晤㑡敤慡搰敥戶㘹㉢戴㥢ぢ㌷ㄶ搷㑤搷敡㝥㈵晣搰昶㤵换㤱ㄵ搹户戶搷㌵ㅦ戲愵摢㌲挴捡づ攵㝤户户㜷扢㘰㔵敢昶搴㌵㔷㔷㝦戸慤摡㕢ち㙡㙢㥤㙢攷〲晢㤹㐶敤㤶ㄱ㑤㐱愹㙤挸戳户捣㔲㔷改㜱㡤捥慣搷㐲摢㤷攱㡤㜹㑢㙥昹戲ㅤ㉣摢㔴㠹㜶㐵愶㝡㈳慢㘲愹ㅦ㕢昴㌱㔱㐸㙢攵愳㘹慣㜳昲㕡〴㘱戶㉢ㄸ敦ㄵ㍢㠸㌶㔷慣戵慡㝤㔳㑢ㄳ晤㑥㔴ㅣ㙥㐱捦搵捡昵㜰愶收㐷㐱慤摡㕡㌳㔵搹戰愰㘹㉡㘷㙡ㄵ扢户㌷㈷㑡〱ち户愷㐷愹摣㝤㥤㘵㐱〸㤱㈲㌱〵昹㤶㔶戶ㅢ㍦㠷搹㘱ㄶ㔵㥢㍣㘹㝣㙣㠷㠷㜱扣愲㘳㌲㈴㌰㌵㈷摡て扥昴㥥ㅤㅥ摢愰摣晢摢搸㌰㐶攲搹㥦摣戰晤攸戴攵㔷慡㜶㤰㘹晤ㄴ㐷㘴づ〱攴慦㐳㈱㜴㕣㍤㥡㍡㜵㑤㙤收慦扡㤵㘸扤戰㙥扢ㄷ搷㈳攰㘰㈱㡢㐵㉥敤㤶换扣〱㈸昳㈰挱〸㐰愹㤴㉢ㅣ㘲愳㐲〹㔷㉥㑦敤㤴㈱换㉤㡡㥣晤㕡㘴㜹挰㤹㜳慢㤱慤㤵昲㤰〳㡡㘸慢㈶攴ㅢ㈴㡢〶㔶㔹ㅢ㡣㐳捥っ戸搴㜲晤㘸戳㈹户㕢愴㐴㌳搱扥㉥搸㜳扡㠰慡愰㔵ㅦ㘴挸ㅡ㤸愶㑤ㅢ㘴㌷㑥㌱ㄱ挵㈰挳戲攳挹慤㑣挶昶ㄹ㍡〲敤搳㑣挸搶㐷㍢敢〸㌲晢㔶㈶㘵愷㡥昲戸慦捤戶昳攵戵㌶扢ㄱぢ㘷摥㐴㜰㌳挱㉤〴㠷〱搴扦㐲挳㔱换愱摣㝡㤹ㅦ挲扤㜹ㅢ挱㠷〱愰㥦㑣敡㥣㔸㔵搱㠷摡㡤ㅦ挹㜶㠳昰㤳挵㈹搶慡㠸㥥㜱挳捦ㅣ昴㠴搰戱搷戹㌷㙣㙤慦搸搸㡦㜷收捤昴㜴挸㤱ㄹ㑤搳㜳摤愱㘹㝡㈱搸戴㑢扢㜵〷扡㥡愳〴ㅦ〱㈸㤹ㅦ㈵㠴㜱愱挳扢㍢㡦㥥㉥攵〷挲㉤搲捥㔰㤷〶㍥㘶㘴㙥〱㌲㤴摣㤶敤换扥て㑤㜷㜰捣昹挰晢搰㐷㍡换㜷㑣昴㌶扢戹㙦㜷ㄸ㉦㝡㠷㕥昴㥤㄰㉦昵㑦ㅤ㙤捣㕤愸㌶㍦㑥㜰㌷㐰㥢㡤攱敥晢㥤㐶ち挴㉤昶㔲㤴㍢挸愸㡢㜸戹㉢㥢㔷㙣戱㐰〳捥㡡ㄵ㕣戴㈳㐴㌰收㘷攱ぢ搷㠲挰慥㘲㔳㕢ㄱ〴昷㉦㌷户㈲挳戹愰收ㄱ扦敦㈳㠷ㅦ〸挳搰摢㙢昴攴摡㝣攴っ㕦㌳ㄵ㜳㑡㜱づ㙤昰〳㥤㤵㐴慡㔳㉢㝢戱㕦昶晥㜲㕦㤳㜴愱㐹敥挵戲㥡昷〱㐰㑢愸㝦攸愸㔱㡥戰搹㑦㐸戳㔶㡦㤵ㄱ扥㡣摤㐹㕢っ㜱㡢ㅥ改搷〱摢㘹挴て挲㐱㙦搹昵ㅡ捡愲摦㕢戲㠳㌲㘲ぢ㙥搵㉥改戰㉣㔵捤扥慥昸㠰攸㡡㥥㥥㉤晢改㡣昸㥡昰㐹㥢㤶挸㤴昶捣捡㡣扤㜸㤳愹ㄸ㠶愴㔲挹〸つ㌵㌴㄰㌹㡦㙤昷㔵㑣ㄷ㉡收㝥㉣㥣㜹㤴㘰㠲攰ㄸ㐰晥㝢搰㌴扢㕤㜸愶挳晡㌶ㄸ搲㕥㕤捤ㄵ㐹〶〹ㄱ扥搵㔱㔹ㅤ攷㙢㝥㤲攰㈱㠰㌶昷㠷〱挸っ㐶ㄴ㤲愷ㄸ㔱搲ㄸ捥〵搷扥㑡ㅥ㌸攰㈰戱㌴㔳て愳㥡挷捣搲愰㌳㕢㍢㕢㡢㘶摤昰ち㌲㔱㈳㑥㕣㜸㙣摤昶挱㕤〱㝣㥦㌶㕣敤捡ㄵ扢㘲㍡换戵㍡㔴摢晣散㕥搸㤸㘳㌹攰㑢捡摥摣㔰戸扡摢ㅦ攳ㄱち㉢㉤昱㔶㐶㘳㜷ㄵ晤收愶㙦愸戹愲㉢㙥㔴戵晢ㅤ㉤㜴㉣ㄷㅤ慣㈲㌲〷㤵㍥㘷㘵㍤戰敤搹㐱攷㔴攰㔶慡慥㙦㤳ㄸ昰㌱㤹慣㕢戰㉦㈲㑢戰㔴㘳づ戰收て㍡㉢㠱攵㠷㔷㉣㈶ㄴ㌷て戶摣㐹㕡㈴敦㑣扢㝥㠸搷〸ㄵ㔹ㅥ㜲㤶搷㙢㔷㤱戱慤㝢晥㈹敢㑡戸㈷愸㐲愶搷㤷㤰㐶ㄹ捡㌰㔴搱㈸㜶㑢ㅦ㙥挸㜳㌹捡㕥㉦㠱搰㉡㤷㘷捣㍣挳㝡搳慦㡦㜳㌴昴搳㌹愶〱㘴㡦ㅡ挸㥥㑣㉤㑣㐹㌵ㅦ㘱㥦㑦〰㝣晡搴昹昹㘶㘶敥㕤攵慣昳㡣昲㘷攸㜸㘱㡢㐶㈲㠴㌱扡〳㥡㔵㠸㈳攷㐰〲㐱㜱摥戵戳㕦挹㤱㌶攴扥〳捤攲ㅣ㌲㐹〳捥㠲戵㘶㔷㤱㡦昶慣攸㠰扥愱ㅢ敢㔹搵㌰慥㥢愹㜹㥥㐵搶㈲㕢㉥㤷㉤㜲昰㔴㍤慡㥤㜱㝤搳〱㄰晥㡢㔱搶㌵愰慣㙢㠲ㅡ㜰捥㌱㌵㈸㘵㍥慢㜶搱ち摣㘸摤㜳换㐵摥㌰㝤户㈷㜸ㄲ㐲㑥捤㥢㕣㠹捥ㄸ㙤昳收捦挳㘵ぢ挷㐱敥㜱攸㔱㉥ㅤ挹て捥㌵㔴〱晦愹㉥〳㑢㔰㌰ㄲ㈹㌵㝦ㅡ㑦换换改〸愸ㅣ戹慥㈷㘷㌰慥㍦て㡣㔶㐲愴㝡〶㡢㈰㉡㤸㔲昲っ㜱ㄷ㥣昳扥ㅢ㠱㝡愴搸㥣ㅢ捤㠶㈰㌹〰㡡戲扤扤㔵愸㥡敡㌴搶戰ち㜷㙣慤㙡㌱ㄳ户㙦慤㑦摢㡤㡦㙤㔳慤㉤㑡捡㤰散搴㐸㉣换㌶㘳摣㑢愶㐶㠹攱㑥慣㡤捡ち㥢㌶搷㥤㕡攴㕤ㄸ㈶攱㤹㥣昹㐹㘱ㄴ㈴㝡㘳ㅢ挵㤸㝤㌶㝢愴㌲㌶昴〱㑡戴㔳ㅡ㌷ㄸ愷〴攷㜱散愴㘲㤷攲㍢挸昷㠱戸戸㔸㡦㕡㙡慣㙢㈳㜱捤㔴戵扡攸挳㑢㈸㕢㐱㘵㡦㠸㌴收愶㉤㡣㐸㘷户搶㕦㉦㙦㑡㄰㘳㌱㘴㕡㈴㈳づっ㌱㠴㜰愵㌲慡昴捥〶戹搴つ㜴㤱㜷㘷㙣换ㄷち㉣㐷㤵㔹㝢㐳摣戰愶㈷㍦㈲ㅤㅡ扢㐵搱愳愶㌳戵ㄶ挲愴㐷搴攳㜱㐹〴摣㜴捥㌱㉣㠵㐳っ㔰扢㜱㘹愹ㅣ㈱戵摢㜸〰㜷〶㝢㠷㍡㔸ㄱ㥤㍡愱㜷㐶つ㕡挸㘰摣搶㐹㔰㜶扡愴㈸ㄴ愹㈳搷㝦㑤慡慦扦挴敢昷㈷㜳㐹㈱ㄶ㈲愶扢㌲扣〷㄰㌷㥤㤹愴ㄴ㡤㈴〹㜳慤搹㐴㘹つ㈴㌸扡ㄸ㠳㜴昹㠲〸愷㜸㤸换ㅡ愲搸㔴㜱捥㉤㜲㘱㑤慢㥢〷㥣㜹扦㕣慤㔷㙣㌱挵㠹慥ㄶ㡢扣㈷攸㈵㐷〰戵㌴㘵慣㑢扣㈸昳搸㑡㜱捡㈴㔲昷㝥户㌹㠹敥愲攴昰っ㙤晡㤸㠰捣〸换㐹㐲㙣换㌹〵晡㠷〷㥢〷ㄸ攴昰ㅣ㔴摡ㄶㄴ㜵搹〲捥攳㌵戲挸㈲㙤愹㘶ぢ戵㠵ㅡ㝤昶ㄴ敡戴慢㔱㝢㠲㐶㤸愷㔶㜸㠵〲㥣㤱㉥愵㠳て挹㕤㡦戳扢搷㥦㤷摢摣㜵㤰㐲㈸愰㤸攳攵㉥㈸㠷㔵㠵㈰搱攱㌶㥡㕥户㘲昶㤷㥥户㌹〵愰㤸〶愶㐳㡢㤶摡挱㤹㐱㜹㘷〷攷づ戴捡挸㤰愶㤳愹捣㔱㡥㈰㘰て愲㐱㥡戸㤱㕥愹挱〸㐵㠷攴㘰㔸㜲㌶㜱捣挳ㄶ愸ㄶ摣搴㠶㕣戲㈲ㅣ㝦昱て户愱愷㉡ㄵ扡扢㠸捦敤〹慡攲攸㠶㜶㐷て戵ㅤ捡㤲㌹搱扦扢戳慤㈲㍥㉣㜸㙣㜶晣戴ㄵ㤵搷㤷愳㑤㝤㜰慢㕢㤶挸㝦〷昱㠸㙤摦㑥㥦戹搷攷㐱搴つ慥㝤改戲㕦扢敡换戸昲㈱㑦晤㠱㐳㜰㠴戲㡦㠳㉣攵㝥㡣晦攴㌲㜲昹㍦挱ㄳ㜷㌳㙣㍥愰ㄹ㈰攱㜳攴㉡㤹㜳昸换㈴昵㈸晥㘶昰ち晣昷挶挹〱昲捡愱㌶㕥ㄱ㘵戰捦㉣晥挵昷㡣㔹搴㥢㈰㉤ㄹ〶〴㑦づ㠹ㄸ㌹昵〶㙥㐸㜴搰〰㠴㌳攷〹㐱扥㡦攰㙦〶昹㐴愱挷㐷㍤㜸㌰攴晦て愵ㄲ愹摥㔶慣晥ㄷ㠴㕡扤づ㘲〸㤹㐰㤳㠶㕣慡㙦户㤲㘹㐱㤳㐹昱㐸㠸挸昲ㄹㄴ㤲㉢捦㔴敤㍢㑡㡡㜳㕥晢㥢搱昷晤昰敦晦攱㘶㜴㌱㘶づ昱搷㤰㜶扢ぢ昷つ㜷愱㘷㡢扢挰㐴扥戸ぢ㑢㈸㈸㘶昴戵扢㄰挷㐳捥〱戱戳扢挰㍣㕦㠶㔳㤸㑡扢愶㐲ㅣ摣㡤摤攴㌱㔶㜶ㅡ㠷㜰敤㄰戹㝤ㄸ戰㜰〶搱愹㥢户愲㤷慣挰昲づぢ晥㔴㘰挳戰〵㉢㌸搵㉤㕤搸攳搶㙤㙢愴搳㌶㜱㡢㈴攲扥ㅦ㕢搹摤㔹㜶㔰㑡㕦㍡㤴慦㡡慡昰㉥愲㈶㡡㝢㠸摣攷づ晤搱愹㝦㝥昶㡢㤳㍣戹ㄶ昳㙡㥥愹攲㙥搲昷昴㉢㤰攰㑤ㅤㅡ戹㤱ㅦ改㥣挱攷㑡敥㤵慡㍤㙤〵攲ㄱ㠵愶㤷ㄴ㌵攳愵ㄸ㔳㌳摦㕥㜰㌷㜱〶㐲扢㥢攳㙤愱㑦昹挸㐹挲㠵攳愹㠱㑢㝣㉦㐹㈱慡㡥挶慣㑢捦㌳晦㠷㌰㐷敦㜰㈰慤ㅥ㈳㜷愰扣㤴晡㠳挴摥㘹㐴㉥㜷ㅣㄶ㑤㙦㉢ㄵ㡦〰㈴㕡ち戹〸㜲㐸㝡㔳挳挳〱愲愵捥愳㤰扦ㅦ㈰㈳换搶㥥敥㘵㙣㘰㕦〹搸㡤〳㠰㕤㝥搰㠲㔵〴ㄵ㤳戸㝣户扢㕢㠶〲ㄲ搳挴戴慤昸㌴ㄷ㔰㤰㡤っㄱㄳ〹戶挵搳㌹〶散慥㐳㔳㝣挹愰愷㤳㜰㕡戰昳ㅥ攳㙥㈵敦愴㕦挷㈹㄰搸㤹㠲ㄸっ晦㈰搱搸㥣㑡扥㑥㌷㉤㘹ㄴ攱㤰㉥㌶㍡昵挷㔵戰㔹晥㘱散㔰㤱〸攴㔷㐳慣ㅦ㙢㍥晡挶昶ㅡ摡㌸扦てㄳ攴て晥搷敤ㄹ㠲㡤户㔲㘲愰㘱㜷搵慡愸㡦㡡㍦㡥㉥㥣㜴㑥㤹捤愲摣㉢收慢ㄳ挹敡㌱戶搸㝦㘶戲㐵戲㥥㘰㙦愶戴㕢散晦㤳㐰散㘸晦搵㈳散㡢㥦昹㔴㕣攰㑤㥥戹㤴ㅤ搳㌷㕣ㄱ㐴戹㤱挸㤱㑤戲㈹㐵愶扦㜵㘹ㄹㅦ戲敡㙡搱攰㠸㠱昵戶ㅦ㤳㘸昴愵㙦摢摦㔱〱㌲㑦㤴晦㕤愸愰㡥晤㕢昵㔶戲搳㉤晣㉣㍡ㅥ㍡攳㤶㠳㕡㔸㜳愲搱㘵㈴㠰㐷昹ㅤ㥡〳㥦㘷㑡扤搶慥搴敥挴㑡っ㍣㡤㍥㘷ㄷ愱戰捦摡搱㝢㤵㤷㘴㤶㘱㜷㔹つ㝥㤳㌴㥣㑡㌵搱㍡㠴㌷㌸㡦搶慤㉡㍥㘳㕤㐴摣㌳㈲㙡㑦ㄸ㍢ㅤ㝤㙥㍦慤挱愵挳㜹慤捦㈰㌶㘴㔷挷㤱㈸㤳㈹㍣昹㔹慥㙢晢ㅡ戴戶㡤攷ㄶ戲㘵㜷昱户㔲晥ㄵ搰㜴㜷㙦㘹㘵ㄹ扥㤳㕦㈷㤷捣㌵㐲㙣慥㈷昱㜷昷挱㕡㍥㙤〴㝣ㅥ㝦摣捤愰搸㔸ㄵ愱戴㕤㘴挲换攸慡愶〸昰㌳㉢㜱㠱㌷㡡ㄱ㍦㡡愲晡〶愶㐵〱㐰ㄹ㝢㐰㠰捥㕣晤ㄲ㥡改〸〲ㅢ攳㈲㔷慢㌹ㄴ攴昹敢㈸搰㙦攳㑦㌱㤰㈰㔸㌷㡤攵扥㔵戰㤷㔲搸攱㐴愵㉢敥㔲挸搰㈵昵㕢㜸搵㉢昸改㠵慢ㄲ㠷㕤㡢散㐶㔰㌶㤳ㅥ㈸攷ㄴ㜷㈳㌲㤵ㄷ搱愱㌱㤵ㅡ戰㥤愷昲㔵㌴摤㍡ㄵ晡ㄱ㌲扣昴昳㠷ㄳ㍢㘴〶愸㌶㐳㠲㠸愰づ㌰㐴挵㑡㙤㔵搰㠹㡡㌷㐹㕢㕣㝦ㅦ晦㝤㝢昲㝢㙦昱晡㡦㐹㈵慡ㄴ㔵慤㠳愷㉡㤵挱㝦㈵㍤昸㙢挰㜶ㅥ晣㤷户ㅢ晣昰㔳攸挳㤱㤸捦〲っ昶㈸㜲㥢㑣收㜳㈸㜰ㅤ昹㔳攵〴摢㌲㐵戲㠶昴晤㌹ㄴ〶㝢㠶㐹㑡挶㜵捣㥦㈷㜸㥥攰〵㠲捦ㄳ㝣㠱攰ㄷ〰〶㡤㘱㔲㔷ㅡ㝥㤱挸㉦ㄱ晣㈲挱㤷〹㝥㠹攰㉢〰㘸㐸㠲㑢挳㕦㈶昲㔷〸㝥㤵攰搷〸㝥㥤攰㌷〰〶つ㐵㕡换戰扦㡡㐲㌲散㍣㤷㍥攳㉢㈵㜱敥㜸愲㤳慦㈸攸愸㜲㐱㥢昴愲ㄷ㠷㤳昷㠴㘲挳㤴昸搹㙦㐷㝢㔴攸昲愸㠲慡㈵㍣㜱晡㜴ㅣ捣换ㄹ㜱昲っ㍣愹㜳〴㘴㕤㉥愴昲㤳挶摦㝡扤ㄹ㘳㐲〵㉥㌰慥㙥㑣ㄶ㤷挶㕥搲昸ㄸ㍥㉦㤳㌶㜸戲扥摥㑥ㅡ㔳ㄴ愴㜱㌵㘹晣敦挷づ㌷ㅡ㈷㈲愰㥦㥣㈷㝦㘶㌸敡戲㜵㐹㝤㙡㍥㠴收㜹㠷挶扦摦搱㘸慡㝤挹㠱㔷挵晣て攰㔴㑢㠰㡦扤ㄷ㜰㐸ぢ㘷㔹㘰㈱昴扦昹㌰㡦挳㕢戳㔶㘴攱㕢敥つ㘴捤〳㔳敥搸戹攰㉣〶㐰昴㌹昳㈱㌶㠴㤵㍤挵㈲昰㘵㝡昵晡敥㤰㕤挸昰㝢㥢敢㤱㘴晢っㅥ㠶改捥昲㐹㠶愸㔷㕤㑡㈸㥢㝢愱挹㌳收搷㐰ㅣ㈸㘶㐰ㄶ捣摦〶搴ㄹ㈵ㅥ扢捥つ㔳昵㠸㕥昹㍡㉢扥㐱昰㌲㐰㐹㔱捦㤰てち扦〳㌰㤴晣㡢ㅢ愳ㅢㄲ散㌱搴㕡昲戲㌴ㅢ㤹慦戰挳慢〰㍤㠸㍦慢㤸〹㑢收㙢挰愴㕥㥡愷捥晡愹捥捥㌴昷捡挹扦〲㠰扣㘸换攷晥㈷昱昹晥㈶ㅦ摣㠳㝦扤㈴㉦㥥㝦慦昱㠹敥㥥㐵㐶愳搳㉥扦捦㘲㐲敦攲㌹㕣攰㘶扡㠵㑦愴㘶㉣㈹㙡㘶㑥㔷㍤㠵攷昳ㅤ昴改㑢敡㠵〴晤㘴㡣收搹㤳㤲晡㝣㠲晥㤹ㄸ捤愳ㄲ㈵昵㠵〴晤㐴㡣扥㐷搰搴昰昲散挷㘳昴扤㠲愶愲ㄷ昴㘳㌱㕡㡦攴㑢〹晡㐲㡣搶㈳愱㌱㤰搶攷㘳戴ㅥ〹捤㠳愰㔷㘲戴ㅥ〹つ㠶愰㤷㘳戴ㅥ〹㑤㠸愰捦挵㘸㍤ㄲ㕡ㄲ㐱㍦ㅡ愳昵㐸㘸㕢〴扤ㄴ愳昵㐸㘸㙤〴扤ㄸ愳昵㐸㘸㝦〴㝤㌶㐶敢㤱搰㈲〹晡㑣㡣搶㈳愱㡤ㄲ昴㐲㡣㤶㤱っ搳㔴〹㥢㝦ㅢ〵昳㜵㠲㍦〶㈸攵扦〶戸㙢㌹㈵㤱扢㜴昴摥㐰㔷㐵攱攳㌳捣㌷攳〲㙦ㄴ㈵㑦㠶㍣ㄷて㤹摥㐶搱㈸㈸㑡愳㔴㥣㡣㉢㑥㐸㠵㔲㤴㔰愹㤸㡤㉢㈶㠱㌰晦ㄴ㐰㔱〲㌹㈷昳捦㜸昷ㅡ〱敦晥㍣㉥挸ぢ戹〶搲晤㔳㙤㉦攴扡㐸挵㘴摢ぢ戹㔶㔲昱挹昴ぢ晦㤲て㤵㠹愱搰攲㌴つ㜳㠲戲摥㝦㡤挲㘰捦㄰挷昶ㄸ㝥挶㌵㔵㝥扡昲昴搳㍦ㅣ敡ㅤ扤戵昷昱㑦つ扣昴昶摦晤攰挵敦㍦㜵攲摦㝥昴昲换摦晦㤷ㄷ摦晡搱㜷搶㑥㝣昷㥢摦晣慢㑦扦昲搶てづ㍡慦ㅡ慦晦㜰攱搵攷㈶㉥㍦昷㡣㜳晥扥㔳捦㍤㜱改搱㠹愵ㅢ挶㝡㝡晡晡敥ㅥ昹摢㕢敥ㄹ㝥攱㤹㌷搴㕦晣攳捤扥㤲改攲〵慤挳攰戴㘵ㄸ摦㐵〱挳攰㠸摦搷㘱㜰扡戲㔰て挷ぢ㌵つ㐴ㄱ㍥㌸〷㈰ㄵて戵㔶昴晦て㝢㌱㔶搷 | 㜸〱敤㕣㕤㙣ㅣ搷㜵摥扢攴㉥㜷㤶㕣㤱ㄶ㈵摢㜲ㅣ㥢㠹攳昸㠷㉡㉤捡㔶㙤愷㔵ㄸ晥㠸ㄲㄳ㑡愴㐵㑡戶㙢愷昴㜰㜷㐶ㅣ㘹㘷㤶㥥㤹愵㐴挷慤㥤㌴㘹㥡晥〶〶㡡搴㠹ぢ摢改㔳搱戴㐰㠱挶戵搱戴㐵搱ㄶ㈹ちㅢ攸㐳晡㔰愰て㙥㔰戴て㌱ち〱㝤挹㐳㠰昴晢捥㥤搹㥤㕤㜲㠷昴摡㙥改㠲㘳敦攱㥤㜳敦㥤戹昷㥥摦㝢捥ㅤ㘵㔴㈶㤳昹㈹㉥晥攵搵换挲慤㑢㥢㐱㘸戹㘳搳戵㙡搵㉡㠷㑥捤ぢ挶㈶㝤摦摣㥣㜷㠲戰〷つ昲㉢づ敡㠳摣㑡攰㍣㘳ㄵ㔶㌶㉣㍦㐰愳㕣㈶㔳㈸ㄸ㔹搴昳㈱晣つ挵㌷〶㝢つ昴〲㉣㑦㑦㉤慣㕥挶㔳㤷挲㥡㙦ㅤㅤ戹愸晢㥥ㅣㅦㅦㅢㅦ㝢㘰晣搸戱戱㘳㐷㐷愶敢搵戰敥㕢㈷㍤慢ㅥ晡㘶昵攸挸㘲㝤戵敡㤴㍦㘷㙤㉥搷慥㔸摥㐹㙢昵搸晤慢收〳て㡤㍦㜰攲㠴晤昰挳てつ攰搵㤹㜳搳㔳㡢扥㘵〷敦搳㌳㜳ㅣ昲〳㌳㔶搹攱摣㉣换㜷扣㑢㘳搳㔳昸㍦㌱㝥摣㍤㌸戶戴㘶㔹㈱㕦㙤昹㤶㔷戶〲〳ㅤ晢摤挹㈰愸扢敢㕣㍣挳㥤挵㔴换㘶㄰收摣㘹慢㕡㌵摣昸愹〵㜷〱㙢㔷㌵㌷〷摣㈵换ぢ㥣搰搹㜰挲捤扣扢㡣〷㔵㑡敥㠵挰㍡㙦㝡㤷慣㜳愶㙢攵摣搳㜵愷搲慢慦㑣捦㕤昱㈳㤲〳㤳改㡦㑤〶敥昴㥡改换㠸〲㉥㑣㑡摢㔹扦摣摡昶㡥捥捦攵搰攵つ㝣收㥤㥤摢愱收愲改㌷㕡㡥㜶㙥ㄹ㑤扥㜵〴昷㜵㙥㥦㔸愳搶㍥昷㜴敥㈳㑢搹摡㕡昵㐷晣㉤㉢㡡挹ㄸ㜹㠲㍥㠲〲〱〹㘸ㄴ〹晡〹〶〰㔴敦㝦㐳㑡㤲ㅤ㔹㤵㕤㌱戳㉢慢搹㤵㜲㜶愵㤲㕤戱戲㉢㜶㜶攵㔲㜶㘵㉤扢攲㘴㔷㉥㘷㔷慥愰㑤㝣ㄵ晡晡戲搱昵㐷㥢㍦㝡愷㜴㌸㍣晢㥤攱户晥慣㝣晡㥤㐳〳〷搰攸㤱㘸㔰㌳扥㜹ㄵ慣搶攴攲攳㘳㤰㠹摤㐸〵㠴挲㍥㘱㍦㘸㡦㡦㔷㑥ㅣ㌳敦㌷㜳㥣㔶ち昱㕢ㄸ㘵〸㙤〷散㐷ㅤ慦㔲扢㉡戴扢㜵捡っ慣收挲㡤㐶㜵㔳戵扡㔷〹㍥戲㝤攵㔲㘸㠶搶㉤敤㜵捤㠷㙣改戶〴戱戲〲㜹摦㙤敤摤㉥㥡搵扡㌵㜹捤搱搵ㅦ㙤慢㜶ㄷ晤摡㙡攷摡㔹摦㝡扡㔱扢㘵㐴㤳㔰㙡ㅢ昲散㉤戳搴㔵㝡㕣㈳搳㙢戵挰昲㘴㜸愳敥愲㔳扥㘲昹㑢ㄶ㔵愲㔵㤱愹ㅥ㘶㔵㈴昵愳ぢㅥ㈶ち㘹慤㝣㍣㠹戵㑦㕤ぢ㈱捣㔶〵攳㕤户晣㜰㜳搹㕣慤㕡㌷戶㌴搱敦㐴挵㤱ㄶ昴㙣慤㕣て愶㙢㕥攸搷慡慤㌵㤳㤵つㄳ㥡愶㜲戶㔶戱㝡㝢㌳愲ㄴ愰㜰㝢㝡㤴捡摣摢㔹ㄶ㠴㄰〹ㄲ㔳㤰㙦㙥㘵扢戱昳㤸ㅤ㘶㔱戵挸㤳搹㑦散昰㌰㡥㔷㜴㑣㡡〴㈶收㐴晢挱㤷摥扤挳㘳ㅢ㤴晢㘰ㅢ㘷戳挳搱散㑦㙤㔸㕥㜸挶昴㉡㔵换㑦戵㝥㡡㈳㌲〶〱㜲搷愱㄰㍡慥ㅥ㑤㥤扡愶㌶㜳㔷㥤㑡戸㤶㕦戳㥣㑢㙢㈱㜰戰㤰㠵〲㤷㜶换㘵摣〰㤴㜱㤰㘰ㄸ愰㔸捣攴て戱㔱扥㠸㉢㤳愳㜶㑡㤱攵ㄶ㐵捥㝥㉤戲㍣㘰捦㍡搵搰搲㑡㜹搰〶㐵戴㔵ㄳ昲㤵挸愲扥㔹搶〶攳㤰㍤つ㉥㌵ㅤ㉦摣㙣捡敤ㄶ㈹搱㑣戴慦ぢ昶㥣㉥愰㉡㘸搵〷㈹戲〶愶㘹搳〶改㡤ㄳ㑣㐴㌱㐸戱散㜸㜲㉢㤳戱㝤㡡㡥㐰晢㈴ㄳ戲昵戱捥㍡㠲捣扥㤵㐹搹愹愳㍣敥㙢戳敤㝣㜹慤捤づ㘳攱㡣ㅢ〹㙥㈲戸㤹攰〸㠰晡て㘸㌸㙡㌹㤴㕢㉦攳㈳戸㌷㙥㈵昸㈸〰昴㤳㐱㥤ㄳ愹㉡晡㔰扢昱㈳搹慥〴㍦㔹㥣㘲慤㡡攸ㄹ㌷晣捣㤲㉢㠴㡥扣捥扤㘱㙢㝢挵挶㝥戲㌳㙦㈶愷㐳㡥㑣㘹㥡㥣敢づ㑤㤳ぢ挱愶㕤摡慤摢搱搵ㄸ㈱昸ㄸ㐰搱昸㌸㈱㡣ぢㅤ摥摤㜹昴㜴㈹㍦ㄴ㙥㤱㜶㠶扡㌴昰ㄱ㈳㜳ぢ㤰愲攴戶㙣㕦昶㝤㘸扡㠳愳昶㠷摥㠷㍥摡㔹扥㈳愲户搹捤㝤扢挳㜸搱扢昴愲敦㠰㜸愹㝦敤㘸㘳敥㐴戵昱㐹㠲扢〰摡㙣っ㜷摦敦㌶㔲㈰㙥戱㥢愰摣㐱㐶㕤挴换㕤摥㕣户挴〲つ搸换愶㝦挹ちㄱ挱㤸㥢㠱㉦㕣昳㝤慢㡡㑤㙤㐵㄰摣扦摣搴㡡っ㘶晤㥡㑢晣扥㡦ㅣ㝣㈸っ㐳㙦㙦戶㈷搳收㈳愷昸㥡㠹㤸㔳㠲㜳㘸㠳敦敦慣㈴ㄲ㥤㕡搹㡢晤搲昷㤷晢㥡愴ぢ㑤㜲て㤶搵戸ㄷ〰㕡㐲晤㜳㐷㡤㜲㤴捤㝥㐶㥡戵㝡慣㡣昰愵散㑥摡㘲㠸㕢昴㐸扦づ搸㑥㈱㝥㄰㤴摣㈵挷㙤㈸㡢㝥㜷搱昲换㠸㉤㌸㔵慢愸挳戲㔴㌵晢扡攲㐳愲㉢㝡㝡戶散愷㔳攲㙢挲㈷㙤㕡㈲㔵摡㔳㉢㔳昶攲㑤愶㘲ㄸ㤲㑡㈵㈵㌴搴搰㐰攴㍣戶摤㔷㌱㕤愸㤸晢戰㜰挶㌱㠲㜱㠲攳〰戹户愰㘹㜶扢昰㑣㠷昵㙤㌰愴扤戲㤲㈹㤰っㄲ㈲㝣戳愳戲㍡挱搷晣㉣挱㠳〰㙤敥て〳㤰㈹㡣㈸㈴㑦㌰愲愴㌱散㡢㡥㜵㤵㍣㜰挰㐶㘲㘹扡ㅥ㠴㌵㤷㤹愵㤲㍤㔳㍢㔷ぢ㘷㥣㘰ㅤ㤹愸㘱㍢㉡㍣扡㘶㜹攰㉥ㅦ扥㑦ㅢ慥戶扥㙥㔵っ㝢愹㔶㠷㙡㥢㥢搹ぢㅢ㜳㉣〷㝣㐹搹㥢㘷ㄵ慥敥昶挷㜸㠴挲㑡㑢扣㤵搱搸㕤㐵扦戹改ㅢ㙣慥攸戲ㄳ㔶慤㝥㕢ぢㅤ换〵ㅢ慢㠸捣㐱愵捦㕥㕥昳㉤㙢愶㘴㥦昶㥤㑡搵昱㉣ㄲ〳㍥㈶㤳㜵昳搶㈵㘴〹ㄶ㙢捣〱搶扣㤲扤散㥢㕥戰㙥㌲愱戸㜹戰攵㑥搲㈲㌹㝢捡昱〲扣㐶愸挸昲愰扤戴㔶扢㡡㡣㙤摤昵㑥㥢敢挱㥥愰ち㤹㕥㕦㐲ㅡ㤵㔵搹慣㉡㘴ぢ摤搲㠷ㅢ昲㑣㠶戲搷㑢㈰戴捡攴ㄸ㌳㑦戱摥昴敢愳ㅣつ晤㜴㡥㘹〰搹愳〶戲㈷㔵ぢ㔳㔲㡤㠷搹攷㔳〰㥦㍤㝤㘱慥㤹㤹㝢㑦㌹敢ㅣ愳晣㈹㍡㕥搸愲㤱〸㘱㡣敥㠰㘶ㄵ攲挸㌹㤰㐰㔰㥣㜷敤散㔷戴愵つ戹敦㐰戳㌸㡢㑣搲㠰㍤㙦慥㕡㔵攴愳㕤㌳㍣愰㙦攸挶扡㘶㌵㠸敡愶㙢慥㙢㤲戵挸㤶㑢㘵㤳ㅣ㍣㔹て㙢㘷ㅤ捦戰〱㠴晦㈲㤴㜹つ㈸昳㥡愰〶散昳㑣つ㑡㤹捦慡㕤㌲㝤㈷㕣㜳㥤㜲㠱㌷㑣摦敤〹㥥㠴㤰㔳昳挶㔷慣㌳㐶摡扣昹ぢ㜰搹㠲㌱㤰㝢っ㝡㤴㑢㐷昲㠳㜳戳㉡㡦晦㔴㤷㠱㈵㈸ㄸ㠹㤴ㅡ㍦㡦愷攵攴㜴〴㔴㡥㕣搷攳㌳ㄸ搷㥦〳㐶㉢㈱㔲㍤㠵㐵㄰ㄵ㑣㈸㜹㠶戸昳昶〵捦〹㐱㍤㔲㙣搶〹㘷〲㤰ㅣ〰㐵搹摥摥㈲㔴㑤㜴ㅡ㙤㔸㠵摢户㔶戵㤸㠹摢戶搶㈷敤挶㈷戶愹搶ㄶ㈵㘱㐸㜶㙡㈴㤶㘵㥢㌱敥㈵㔳愳挴㜰挷搶㐶愵㠵㑤㥢敢㑥㉤昲ㅥっ㤳昰㑣挶昸戴㌰ちㄲ扤㤱㡤㘲捣㍥㥤㍤ㄲㄹㅢ晡〰㐵摡㈹㡤㉢㐵㈹挱㌹ㅣ㍢愹㔸挵攸づ昲㝤㈰㉡㉥搴挳㤶ㅡ昳摡㜰㔴㌳㔹慤㉥㜸昰ㄲ捡愶㕦搹㈳㈲㡤戹㘹ぢ㈳搲搹慤昵搷换㥢㄰挴㐸っ㤹ㄶ㐹㠹〳㐳っ㈱㕣㠹㡣㉡扤戳ㄲ㤷扡㠱㉥昰敥慣㘵㝡㐲㠱愵戰㌲㘳㙤㠸ㅢ搶昴攴㠷愵㐳㘳户㈸㝡搴戰㈷㔷〳㤸昴㤰㝡㍣㉡㠹㠰ㅢ昶㜹㠶愵㜰㠸〱㙡㌷㉡㉤㤶㐳愴㜶ㅢて攰捥㘰敦㔰〷㉢愲㔳㈷昴捥愸㐱昳㈹㡣摢㍡〹捡㑥㤷ㄴ㠵㈲戵攵晡慦〹昵捤ㄷ㜹晤攱㐴㈶㉥㐴㐲挴㜴㔷㡡昷〰攲㈶㌳㤳㤴愲攱㌸㘱慥㌵㥢㈸慤㠱ㄸ㐷ㄷ愳㐴㤷捦て㜱㡡㠷戹慣㐱㡡㑤ㄵ攷摣㐲〷搶戴扡㜹挰㥥昳捡搵㝡挵ㄲ㔳ㅣ敢㙡戱挸㝢㠲㕥㜲〴㔰㑢㔳捡扡㐴㡢㌲㠷慤ㄴ愷㑣㈲㜵敦㜷ㅢㄳ攸㉥㑡づ捦搰愶㡦〹挸㤴戰㥣㈴挴戶㥣㔳愰㝦㜸戰㜹㠰㐱づ捦㐱愵㙤㐱㔱㤷捤攳㍣㕥㈳㡢㉣搲㤶㘸㌶㕦㥢慦搱㘷㑦愰捥㌸ㅡ戵㈷㘸㠴㜹㙡㠵㤷捦挳ㄹ改㔲㍡昸㤰捣昵㈸扢㝢晤㌹戹捤㕣〷㈹㠴〲㡡㌹㕥敥㠲㌲㔸㔵〸ㄲㅤ敥㙣搳敢㔶捣晥搲昳㌶㈶〱ㄴ搳挰㜴㘸搱㔲㍢㌸搳㈸敦散攰摣㡥㔶㈹ㄹ搲㘴㌲㤵㌹捡㘱〴散㐱㌴㐸ㄳ㌷搲换㌵ㄸ愱昰㤰ㅣっ㡢捦㈶㡥扡搸〲搵晣ㅢ摢㤰㡢㘶㠸攳㉦摥㤱㌶昴㘴愵㐲㜷ㄷ昱戹㍤㐱㔵ㅣ摤搰敥攸愱戶㐳㔹㌲㈷晡㜷㜷戴㔵㐴㠷〵㡦捦㡣㥤㌱挳昲摡㔲戸愹て㙥㜵换ㄲ戹敦㈱ㅥ戱敤摢改㌳昷㝡㍣㠸扡挱戵㉦㕥昱㙡㔷㍤ㄹ㔷㉥攰愹㍦㜰〸㡥㔰昶㜱㤰挵捣㑦昱㥦㕣搹㑣敥㉦昰挴摤っ㥢て㘸〶㐸昸ㅣ戹㡡挶㉣晥㌲㐹㍤㠲扦㈹扣〲晦扤㜱㜲㠰扣㜲愸㡤㔷㐴ㄹ散㌳㡢㜷改㝤㘳ㄶ昵〶㐸㑢㠶〱挱攳㐳㈲搹㡣㝡ㅤ㌷㈴㍡㘸〰挲ㄹ㜳㠴㈰摦挷昰㌷㠵㝣愲搰愳愳ㅥ㍣ㄸ昲晦㠷㔲戱㔴㙦㉢㔶晦ぢ㐲慤㕥〳㌱㠴㑣愰㐹㐳㉥搵㜷㕢挹㌴慦挹愴㜸㈴㐴㘴昹㉣ち昱㤵㘳慡昶㕤㈵挵㌹慦晤捤攸〷㝥昸昷晦㜰㌳扡㄰㌱㠷昸㙢㐸扢摤㠹晢㠶扢搰戳挵㕤㘰㈲㕦摣㠵㐵ㄴㄴ㌳晡摡㕤㠸攲㈱攷㠱搸搹㕤㘰㥥㉦挵㈹㑣愴㕤ㄳ㈱づ敥挶㙥㜴ㄹ㉢㍢㠳㐳戸㔶㠰摣㍥っ㔸㌰㡤攸搴㑤㕢搱㡢愶㙦扡㐷〴㝦摡户㘰搸晣㘵㥣敡㤶㉥散㜱换戶㌵搲㘹㥢戸㐵ㅣ㜱摦㡦慤散敥㉣㍢㈸愵㉦ㅤ捡㔷〵㤵㝦て㔱ㄳ挵㍤㐴收ぢ㠷晥攴昴扦㍤昳攵〹㥥㕣㡢㜸㌵挷㔴㜱㌷改㝢晡ㄵ㐸昰㈶づ㡤ㅣ收㐷㍡㘷昱戹㤲戳㕥戵愶㑣㕦㍣愲挰㜰攳愲㘶扣〴㘳㙡收摢ぢ敥㈶捥㐰㘸㜷㜳慣㉤昴㈹ㅦ㌹㐹戸㜰㉣㌱㜰㠹敦挵㈹㐴搵搱㤸㜵改㜹收晥ㄸ收攸㕤づ愴搵㘳攴づ㤴㤷㔲摦㠹敤㥤㐶㘴㌲㈷㘰搱昴戶㔲昱〸㐰慣愵㤰㡢㈰㠷㈴㌷㌵㍣ㅣ㈰㕡敡〲ち戹晢〰㔲戲㙣敤改㕥挶〶昶㤵㠰搵㌸〰搸攵〷㉤㔸㐵㔰㌱㡥换㜷扢扢㘵㈸㈰㌶㑤㑣摢㡡㑦㜳ㄱ〵搹挸㄰㌱ㅥ㘳㕢㍣㥤攳挰敥㍡㌴挵㤷㤴㕣㥤㠴搳㠲㥤㜳ㄹ㜷㉢扡愷扣㍡㑥㠱挰捥攴挵㘰㜸〷㠹挶收㔴昲㜵扡㘹㔱愳〸〷㜵戱搱愹㍦慡㠲捤昲㡥㘰㠷㡡㐴㈰扦ㅡ㘲晤㘸昳搱㠷摢㙢㘸攳扣㍥㑣㤰㍦昸㕦户愵〸㌶摥㑡㠹㠱㠶摤㔵慢㠲㍥㉡晥ㄸ扡㜰搲ㄹ㘵㌴㡢㜲慦㤸慦㡥㈵慢㈷扢挵晥㌳㤳㉤㤲昵㌸㝢㌳愵摤㘲晦㥦〰㘲㐷晢慦ㅥ㘶㕦晣㡣㈷愳〲㙦㜲捣愵散㤸扥攱㡡㈰捡㡤㐴㡥㙣㤲つ㈹㌲晤慤㑢㑢昸㤰㔵㔷㡢〶㐷っ慣户晤㤸㐴愳㉦㝤摢晥㡥ち㤰㜹愲摣ㅦ㐰〵㜵散摦慡户攲㥤㙥晥ㄷ搱昱搰㔹愷散搷㠲㥡ㅤ㡥㉣㈱〱㍣挲敦搰㙣昸㍣㤳敡搵㜶愵㜶〷㔶㘲攰㈹昴㌹户〰㠵㝤捥ち摦慦扣㈴戳っ扢换㙡昰㥢愴愱㐴慡㠹搶㈱戸挱㝥愴㙥㔶昱ㄹ敢〲攲㥥㈱㔱㝢挲搸改攸㜳晢㘹つ㉥ㅤ捥㙢㝤づ戱㈱慢㍡㠶㐴㤹㑣攱㠹捦㜳㕤摢搷愰戵㙤㌴户㠰㉤扢㡢扦ㄵ㜳㉦㠳愶扢㝢㑢㉢换昰㥤晣㍡戹㘸慣ㄲ㘲㜳㍤㠱扦扢て搶昲㘹挳攰昳攸攳㙥〶挵㐶慢〸愵敤㈲ㄳ㕥㐶㔷㌵㐹㠰㥦㔱㠹ち扣㔱㡣昸㔱ㄴ搵户㌰㉤ち〰捡搸〳〲㜴收敡ㄷ搱㑣㐷㄰搸ㄸㄷ戹㕡捤愲㈰捦㕦㐳㠱㝥ㅢ㝦㡡㠱〴挱㍡㐹㉣昷慤㠲扤㥣挰づ挵㉡㕤㜱㤷㐲㠶㉥慡摦挵慢㕥挶㑦㉦㕣㤵㌸散㕡㘴㌷㠲戲ㄱ昷㐰㌹愳戸ㅢ㤱愹扣㠰づ㡤愹搴㠰敤㍣㤵慦愳改搶愹搰㡦㤰攱㈵㥦㍦ㄴ摢㈱挳㐷戵ㄱ㄰㠴〴㜵㠰㐱㉡㔶㙡慢扣㑥㔴扣㐱摡攲晡愷攸敦摢ㄳ㙦扤挹敢㥤〹㈵慡ㄴ㔵慤㠳愷㉡㤵挱㝦㉤㌹昸㙢挰㜶ㅥ晣㔷户ㅢ晣搰㤳攸挳㤱ㄸ捦〰㤴㝡ㄴ戹㑤㈶昳〵ㄴ戸㡥晣愹㜲㡣㙤㤹㈲㔹㐳晡晥ㄲち愵㥥㈱㤲㤲㜱ㅤ攳㤷〹㥥㈳㜸㥥攰㡢〴㕦㈲昸ㄵ㠰㔲㜶㠸搴㤵㠶㕦㈶昲㉢〴扦㑡昰㔵㠲㕦㈳昸ㅡ〰ㅡ㤲攰搲昰搷㠹晣つ㠲摦㈴昸㉤㠲摦㈶昸ㅤ㠰㔲㔶㤱搶㌲散慦愳㄰て㍢挷愵㑦昹㑡㐹㥣㍢㥥攸攴㉢昲㍡慡㥣搷㈶扤攰㐶攱攴㍤愱搸㌰㈵㝥昶摢搱ㅥ攵扢㍣慡愰㙡㌱㑦㥣㌹ㄳ〵昳㌲搹㈸㜹〶㥥搴㌹〲戲㉥ㄷ㔲㜹㜱攳㍦㝤慤ㄹ㘳㐲〵㉥㌰慥㙥㑣ㄶ㤷挶㙥摣昸㌸㍥㉦㤳㌶㜸戲扥摥㡥ㅢ㔳ㄴ愴㜱㌵㙥晣愳攳㐷ㅡ㡤㘳ㄱ搰㑦捥㤱㍦㔳ㅣ㜵搹扡㈴㍥㌵ㅦ㐴昳㥣㑤攳摦㙦㙢㌴搵扥攴挰慢㘲晥〷㜰慡挵挷挷摥昳㌸愴㠵戳㉣戰㄰晡摦㝣㤸挳攱慤ㄹ㌳㌴昱㉤昷〶戲收扥㈱㜷散㥣户ㄷ㝣㈰晡散戹〰ㅢ挲捡㥥㘲ㄱ昸㌲扤㝡㝤㜷挸㉥愴昸扤捤昵㠸戳㝤㔹ㅥ㠶改捥昲㐹㠶愸㔷㕤㡥㈹㥢㜹扥挹㌳挶㌷㐰ㅣ㈸㘶㐰ㄶ㡣摦〳搴ㄹ㈵ㅥ扢捥っ㔱昵㠸㕥昹㈶㉢扥㐵昰ㄲ㐰㔱㔱捦㤰て昲扦て㌰ㄸ晦㡢ㅢ㈳ㅢㄲ散挹慡搵昸㘵㐹㌶㌲㕥㘶㠷㔷〰㝡㄰㝦㔶ㄱㄳㄶ㡤㔷㠱㐹扣㌴㐷㥤昵㜳㥤㥤㘹敥㤵攳㝦〵〰㜹搱㤶捦晤㑦攱昳晤㑤㍥戸〷晦㝡㐹㑥㍣晦摥散愷扡㝢ㄶㄹ㡤㑥扢晣㍥㡦〹扤㠷攷㜰㠱㥢改ㄶ㍥㤱㥡戱愸愸㤹㌹㕤昵㈴㥥捦㜷搰愷㉦慡攷㘳昴ㄳㄱ㥡㘷㑦㡡敡㡢㌱晡ㄷ㈲㌴㡦㑡ㄴ搵㤷㘲昴攳ㄱ晡㙥㐱㔳挳换戳ㅦ㡢搰昷〸㥡㡡㕥搰㡦㐶㘸㍤㤲慦挴攸㡢ㄱ㕡㡦㠴挶㐰㕡㕦㠸搰㝡㈴㌴て㠲㕥㡥搰㝡㈴㌴ㄸ㠲㕥㡡搰㝡㈴㌴㈱㠲㍥ㅦ愱昵㐸㘸㐹〴晤㐸㠴搶㈳愱㙤ㄱ昴㘲㠴搶㈳愱戵ㄱ昴㐲㠴搶㈳愱晤ㄱ昴戹〸慤㐷㐲㡢㈴攸戳ㄱ㕡㡦㠴㌶㑡搰昳ㄱ㕡㐶㌲㐴㔳㈵㙣晥㕤ㄴ㡣搷〸晥ㅣ愰㤸晢〶攰慥攵㤴㐴敥搲搱㝢ㅤ㕤ㄵ㠵㡦捦㌰摥㠸ち扣㔱㤴㍣ㄹ昲㙣㌴㘴㝡ㅢ㠵㙣㕥㔱ㅡ愵攲㔴㔴㜱㔲㉡㤴愲㠴㑡挵㑣㔴㌱〱㠴昱㤷〰㡡ㄲ挸㌹ㄹ㝦挵扢㔷〹㜸昷搷㔱㐱㕥挸㌵㤰敥㥦㘹㝢㈱搷㐵㉡㈶摡㕥挸戵㤲㡡㑦㈷㕦昸户㝣愸㑣っ㠵ㄶ愷㘹㠸ㄳ㤴昵晥㝢ㄴ㑡㍤㠳ㅣ摢愳昸㘵慦愹昲㔳㤵愷㥥晡昱㘰敦挸㉤扤㡦㝤㘶攰挵户晦昱㠷㉦晣攰挹㤳晦昹㤳㤷㕥晡挱扦扦昰收㑦扥户㝡昲晢摦晥昶摦㝤昶攵㌷㝦㜸搰㝥㈵晢摡㡦攷㕦㜹㜶晣捡戳㑦摢ㄷ敥㍤晤散攳㤷ㅦㄹ㕦扣㘱戴愷愷慦敦慥攱㝦戸昹敥愱攷㥦㝥㕤晤捤扦摣攴㈹㤹㉥㕥搰㍡っ㑥㕢㠶昱㝤ㄴ㌰っ㡥昸〳ㅤ〶愷㉢ぢ昵㔰戴㔰㔳㐰ㄴ攰㠳㜳〰㔲昱㘰㙢㐵晦晦〰㍤㙤㔷愸 |  | 㜸〱敤㕣㕤㙣ㅣ搷㜵摥㍢攴㉥㜷㤶愴㐸㡢昲㡦ㅣ挷㘶攲㌸晥愱㑡㡢戲㔵摢㘹ㄵ㠶㍦愲挴㠴ㄲ㘹㤱㤲敤摡㉥㍤摣㥤ㄱ㐷摡㤹愵㘷㠶㤴攸戸戵㤳㈶㜱摤㈶㙤㘰愰㐸ㅤ扢昰㑦㥦ち戴〵晡㄰搷㐶搳ㄶ㐵㔳愴㈸㙣愰て改㐳㠱㍥戸㘹搱㍣戴㈸㔴昴㈵て〱摣敦㍢㜷㘶㜷㜶挹ㅤ搱㙢扢愵ぢ㡥扤㠷㜷捥扤㜷收摥㝢㝥敦㌹㜷㤴㔳戹㕣敥㍤㕣晣换慢㥢㠵㥢ㄶ㌷挳挸昶㐶愷㙡搵慡㕤㡥摣㥡ㅦ㡥㑥〴㠱戵㌹攷㠶㔱ㄷㅡㄴ㤶㕤搴㠷昹攵搰㝤捡㉥㉥㙦搸㐱㠸㐶昹㕣慥㔸㌴つ搴昳㈱晣つ㈶㌷㈶㝢昵㜵〳㉣㑤㑤捥慦㕣挰㔳ㄷ愳㕡㘰ㅦㅡ㍥愷晢ㅥㅢㅢㅢㅤㅢ扤㜷散昰攱搱挳㠷㠶愷搶慢搱㝡㘰ㅦ昳敤昵㈸戰慡㠷㠶ㄷ搶㔷慡㙥昹㑢昶收㔲敤愲敤ㅦ戳㔷づ摦戳㘲摤㝢晦搸扤㐷㡦㍡て㍣㜰㝦ㅦ㕥㥤㍢㍤㌵戹㄰搸㑥昸㈱㍤㌳捦㈱摦㍢㙤㤷㕤捥捤戶〳搷㍦㍦㍡㌵㠹晦㔳攳挷摤㝤愳㡢慢戶ㅤ昱搵㜶㘰晢㘵㍢㌴搱戱搷㥢〸挳㜵㙦㡤㡢㘷㝡㌳㤸㙡搹ち愳扣㌷㘵㔷慢愶㤷㍣戵攸捤㘳敤慡搶㘶㥦户㘸晢愱ㅢ戹ㅢ㙥戴㔹昰㤶昰愰㑡扦㜷㌶戴捦㔸晥㜹晢戴攵搹㜹敦挴扡㕢改搶㔷慥敢昶攴ㄱ改㠱挹昴㐷㈷㐲㙦㙡搵ち㘴㐴㈱ㄷ㈶愳敤㑣㔰㙥㙥㝢㙢晢攷㜲攸昲〶㍥昳戶昶敤㔰㜳捥ち敡㉤㐷摡户㡣㈷摦㍣㠲扢摢户㑦慤㔱㜳㥦㍢摢昷㤱愵㙣㙥慤㝡㘳晥㤶ㄵ挵㘴捣〲㐱て㐱㤱㠰〴㌴㑢〴扤〴㝤〰慡晢扦㈱㈵改㡥慣㌲㤶㉤㘳㜹挵㔸㉥ㅢ换ㄵ㘳搹㌶㤶ㅤ㘳昹扣戱扣㙡㉣扢挶昲〵㘳昹㈲摡㈴㔷戱愷挷㠸慦攷㥥ㅦ㝦晣昵改晦㥡晢挶㝢晢摦昹㤷㤷㝥昲㠳扥㝤㘸昴㘰㍣愸改挰扡〴㔶㙢㜰昱㤱㔱挸挴㑥愴〲㐲攱ㅣ㜵敥㜳挶挶㉡㐷て㕢昷㔸㜹㑥㉢㠳昸㑤㡣㌲㠸戶㝤捥㐳慥㕦愹㕤ㄲ摡摤㌴㘹㠵㜶㘳攱㐶攲扡挹摡扡㕦〹㍦戱㝤攵㘲㘴㐵昶㡤慤㜵㡤㠷㙣改戶〸戱戲㐳㜹摦捤慤摤捥㔹搵㜵㝢攲戲慢慢㍦搹㔲敤㉤〴戵㤵昶戵㌳㠱晤㘴扤㜶换㠸㈶愰搴㌶攴搹㕢㘶愹慢昴戸㠶愷㔶㙢愱敤换昰㐶扣〵户㝣搱づㄶ㙤慡㐴扢㈲㔳扤㤶㔵戱搴㡦捣晢㤸㈸愴戵昲改㌴搶㌹㝥㌹㠲㌰摢ㄵ㡣㜷捤づ愲捤㈵㙢愵㙡㕦搷搴㐴扦ㄳㄵ〷㥢搰㌳戵昲㝡㌸㔵昳愳愰㔶㙤慥㤹愸㙣㔸搰㌴㤵㔳戵㡡摤摤㥤ㄳ愵〰㠵摢搵愵㔴敥慥昶戲㈰㠴㐸㤱㤸㠲㝣㐳㌳摢㡤㥥挱散㌰㡢慡㑤㥥㌴㍥㜳㤵㠷㜱扣愲㘳㌲㈴㌰㌵㈷摡て扥昴㡥慢㍣戶㑥戹㡦戶戱㘱っ挵戳㍦扥㘱晢搱㐹换慦㔴敤㈰搳晡㈹㡥挸ㅣ〰挸㕦㠱㐲㘸扢㝡㌴㜵敡戲摡捣㕦㜲㉢搱㙡㘱搵㜶捦慦㐶挰挱㐲ㄶ㡢㕣摡㉤㤷㜹つ㔰收㝥㠲㈱㠰㔲㈹㔷㌸挰㐶㠵ㄲ慥㕣㥥摡㈹㐳㤶㥢ㄴ㌹晢㌵挹㜲㥦㌳攳㔶㈳㕢㉢攵〱〷ㄴ搱㔶㑤挸搷㑦ㄶつ慣戲㌶ㄸ〷㥣㈹㜰愹攵晡搱㘶㐳㙥户㐸㠹㘶愲㍤㕤戰敢㜴〱㔵㐱戳㍥挸㤰㌵㌰㑤㡢㌶挸㙥㥣㘲㈲㡡㐱㠶㘵挷㤳㥢㤹㡣敤㌳㜴〴摡愷㤹㤰慤て户搷ㄱ㘴昶慤㑣捡㑥㙤攵㜱㑦㥢㙤攷换㙢㙤㜶㉤ㄶ捥扣㡥攰㝡㠲ㅢ〸づ〲愸㝦㠳㠶愳㤶㐳戹昹㌲㍦㠱㝢昳㈶㠲㑦〲㐰㍦㤹搴㌹戱慡愲て戵ㄳ㍦㤲敤晡攱㈷㡢㔳慣㔵ㄱ㍤攳扡㥦搹敦〹愱㘳慦㜳㜷搸摡㙥戱戱㥦㙤捦㥢改改㤰㈳㌳㥡愶攷㝡㤵愶改㠵㘰搳づ敤搶㉤攸㙡づㄳ㝣ち愰㘴㝥㥡㄰挶㠵づ敦捥㍣㝡扡㤴ㅦぢ户㐸㍢㐳ㅤㅡ昸㤸㤱戹〵挸㔰㜲㕢戶㉦㝢㍥㌴摤挱ㄱ攷㘳敦㐳ㅦ㙡㉦摦㌱搱㕢散收㥥摤㘱扣攸㝤㝡搱户㐲扣搴㍦戵戵㌱户愱摡晣㉣挱敤〰㉤㌶㠶扢敦昷ㅢ㈹㄰户搸㑢㔱㙥㍦愳㉥攲攵㉥㙤慥搹㘲㠱晡㥣㈵㉢㌸㙦㐷㠸㘰捣㑥挳ㄷ慥〵㠱㕤挵愶戶㈲〸敥㕦慥㙦㐶㠶㌳㐱捤㈳㝥捦㐷づ㍦ㄶ㠶愱扢摢攸捡戵昸挸ㄹ扥㘶㉡收㤴攲ㅣ摡攰㝢摡㉢㠹㔴愷㘶昶㘲扦散晤攵㥥㈶改㐰㤳摣㠹㘵㌵敦〲㠰㤶㔰晦搰㔶愳ㅣ㘲戳㥦㤳㘶捤ㅥ㉢㈳㝣ㄹ扢㤳㤶ㄸ攲ㄶ㍤搲慢〳戶㤳㠸ㅦ㠴晤摥愲敢搵㤵㐵慦户㘰〷㘵挴ㄶ摣慡㕤搲㘱㔹慡㥡㍤㕤昱㌱搱ㄵ㕤㕤㕢昶搳ㄹ昱㌵攱㤳ㄶ㉤㤱㈹敤㤹㤵ㄹ㝢昱〶㔳㌱っ㐹愵㤲ㄱㅡ慡㙢㈰㜲ㅥ摢敥愹㤸づ㔴捣摤㔸㌸昳㌰挱ㄸ挱ㄱ㠰晣㍢搰㌴㍢㕤㜸愶挳㝡㌶ㄸ搲㕥㕥捥ㄵ㐹〶〹ㄱ扥摤㔶㔹ㅤ攵㙢㝥㥥攰㍥㠰ㄶ昷㠷〱挸っ㐶ㄴ㤲愷ㄸ㔱搲ㄸ捥㌹搷扥㐴ㅥ搸攷㈰戱㌴戵ㅥ㐶㌵㡦㤹愵㝥㘷扡㜶扡ㄶ㑤扢攱ㅡ㌲㔱㐳㑥㕣㜸㘸搵昶挱㕤〱㝣㥦ㄶ㕣㙤㙤捤慥㤸捥㘲㙤ㅤ慡㙤㜶㝡㌷㙣捣戱ㅣ昰㈵㘵㙦㙥㈸㕣㥤敤㡦昱〸㠵㤵㤶㜸㉢愳戱㍢㡡㝥㜳搳㌷搰㔸搱㈵㌷慡摡扤㡥ㄶ㍡㤶㡢づ㔶ㄱ㤹㠳㑡㡦戳戴ㅡ搸昶㜴扦㜳㈲㜰㉢㔵搷户㐹っ昸㤸㑣搶捤搹攷㤱㈵㔸愸㌱〷㔸昳晢㥤愵挰昲挳㌵㡢〹挵捤晤㑤㜷㤲ㄶ挹㍢㤳慥ㅦ攲㌵㐲㐵㤶〷㥣挵搵摡㈵㘴㙣搷㍤晦㠴戵ㄶ敥ち慡㤰改昵㈵愴㔱㠶㌲っ㔵㌴㡡㥤搲㠷ㅢ昲㕣㡥戲搷㑤㈰戴捡攵ㄹ㌳捦戰摥昴敢攳ㅣつ晤㜴㡥愹て搹愳㍡戲㉢㔳ぢ㔳㔲捤〷搸攷㜳〰㕦㍣㜱㜶戶㤱㤹晢㐰㌹敢㍣愳晣ㄹ㍡㕥搸愲㥥〸㘱㡣㙥㥦㘶ㄵ攲挸㌹㤰㐰㔰㥣㜷慤散㔷㜲愴つ戹㙦㕦愳㌸㠳㑣㔲㥦㌳㘷慤搸㔵攴愳㍤㉢摡愷㙦攸挶㝡㔶㌵㡣敢愶㙡㥥㘷㤱戵挸㤶㡢㘵㡢ㅣ㍣戱ㅥ搵㑥戹扥改〰〸晦挵㈸敢㌲㔰搶㘵㐱昵㌹㘷㤸ㅡ㤴㌲㥦㔵㍢㙦〵㙥戴敡戹攵㈲㙦㤸扥摢ㄵ㍣〹㈱愷收㑤慥㐴㘷っ户㜸昳㘷攱戲㠵愳㈰昷㈸昴㈸㤷㡥攴〷攷ㅡ慡㠰晦㔴㠷㠱㈵㈸ㄸ㠹㤴㥡扦㠸愷攵攵㜴〴㔴㡥㕣㔷㤲㌳ㄸ㔷㥥〱㐶㉢㈱㔲㍤㠳㐵㄰ㄵ㑣㈹㜹㠶戸ぢ捥㔹摦㡤㐰㍤㔲㙣挶㡤愶㐳㤰ㅣ〰㐵搹摥摥㈸㔴㑤㜵ㅡ愹㕢㠵㕢戶㔶㌵㤹㠹㥢户搶愷敤挶㘷戶愹搶ㄶ㈵㘵㐸慥搶㐸㉣换㌶㘳摣㑤愶㐶㠹攱㑥慣㡤捡ち㥢㌶搶㥤㕡攴〳ㄸ㈶攱㤹㥣昹㜹㘱ㄴ㈴㝡㘳ㅢ挵㤸㝤㌶㝢愴㌲㌶昴〱㑡戴㔳ㅡ搷ㅦ愷〴㘷㜱散愴㘲㤷攲㍢挸昷扥戸㌸扦ㅥ㌵搵㔸㤷㠷攲㥡㠹㙡㜵摥㠷㤷㔰戶㠲捡㉥ㄱ㘹捣㑤㕢ㄸ㤱捥㑥慤扦㕥摥㤴㈰挶㘲挸戴㐸㐶ㅣㄸ㘲〸攱㑡㘵㔴改㥤昵㜳愹敢攸㈲敦㑥搹㤶㉦ㄴ㔸㡣㉡搳昶㠶戸㘱つ㑦㝥㐸㍡搴㜷㡢愲㐷㑤㘷㘲㈵㠴㐹㡦愸挷攳㤲〸戸改㥣㘱㔸ち㠷ㄸ愰㜶攳搲㐲㌹㐲㙡户晥〰敥っ㜶て㜵戰㈲㍡㜵㐲敦㡣ㅡ戴㤰挱戸捤㤳愰散㜴㐸㔱㈸㔲㐷慥晦ㅣ㔷摦㝤㤱搷ㅦ㡣攷㤲㐲㉣㐴㑣㜷㘵㜸て㈰㙥㍡㌳㐹㈹ㅡ㑡ㄲ收㕡戳㠹搲敡㑢㜰㜴㌱晡改昲〵ㄱ㑥昱㌰㤷㌵㐰戱愹攲㥣㕢攴挲㥡㔶㌷昷㌹戳㝥戹扡㕥戱挵ㄴ㈷扡㕡㉣昲慥愰㤷ㅣ〱搴搲㤴戱㉥昱愲捣㘲㉢挵㈹㤳㐸㥤晢摤收㌸扡㡢㤲挳㌳戴改㘳〲㌲㈳㉣㈷〹戱㉤攷ㄴ攸ㅦ敥㙦ㅣ㘰㤰挳㜳㔰㘹㕢㔰搴㘵㜳㌸㡦㔷捦㈲㡢戴愵㥡捤搵收㙡昴搹㔳愸㤳慥㐶敤ちㅡ㘱㥥㕡攱ㄵち㜰㐶㍡㤴づ㍥㈴㜷㈵捥敥㕥㜹㐶㙥㜳㔷㐰ち愱㠰㘲㡥㤷扢愰ㅣ㔶ㄵ㠲㐴㠷摢㘸㜸摤㡡搹㕦㝡摥收〴㠰㘲ㅡ㤸づ㉤㕡㙡〷㘷ち攵慢㍢㌸户愰㔵㐶㠶㌴㥤㑣㘵㡥㜲〸〱㝢㄰つ搲挴㡤昴㔲つ㐶㈸㍡㈰〷挳㤲戳㠹㈳ㅥ戶㐰戵攰扡ㄶ攴㠲ㄵ攱昸㡢㝦戰〵㍤㔱愹搰摤㐵㝣㙥㔷㔰ㄵ㐷㌷戴㍢㝡愰攵㔰㤶捣㠹晥摤慤㉤ㄵ昱㘱挱㈳搳愳㈷慤愸扣扡ㄸ㙤敡㠳㕢㥤戲㐴晥晢㠸㐷㙣晢㜶晡捣摤㍥て愲㙥㜰敤㑢ㄷ晤摡㈵㕦挶㤵て㜹敡てㅣ㠲㈳㤴㍤ㅣ㘴㈹昷ㅥ晥㤳换挸攵晦っ㑦摣挹戰昹㠰㐶㠰㠴捦㤱慢㘴捥攰㉦㤳搴挳昸㥢挱㉢昰摦敢㈷〷挸㉢〷㕡㜸㐵㤴挱ㅥ戳昸攷㍦㌴㘶㔱㙦㠱戴㘴ㄸ㄰㍣㌹㈴㘲攴搴㥢戸㈱搱㐱〳㄰捥㥣㈵〴昹㍥㠵扦ㄹ攴ㄳ㠵ㅥㅦ昵攰挱㤰晦㍦㤴㑡愴㝡㕢戱晡㕦㄰㙡昵〶㠸㈱㘴〲㑤敡㜲愹扥搷㑣愶㌹㑤㈶挵㈳㈱㈲换愷㔰㐸慥㍣㔳戵敦㉢㈹捥㜹敤㙤㐶㍦昲挳扦晦㠷㥢搱昹㤸㌹挴㕦㐳摡敤㌶摣搷摤㠵慥㉤敥〲ㄳ昹攲㉥㉣愰愰㤸搱搷敥㐲ㅣて㌹〳挴搵摤〵收昹㌲㥣挲㔴摡㌵ㄵ攲攰㙥散㍡㡦戱戲㤳㌸㠴㙢㠷挸敤挳㠰㠵㔳㠸㑥㕤扦ㄵ扤㘰〵㤶㜷㔰昰㈷〲ㅢ㠶㉤㔸挲愹㙥改挲ㅥ㌷㙥㕢㈳㥤戶㠹㕢㈴ㄱ昷扤搸捡捥捥戲㠳㔲晡搲愱㝣㔵㔴㠵て㄰㌵㔱摣㐳攴扥㝣攰㡦㑦晣昳㔳㕦ㅢ攷挹戵㤸㔷昳㑣ㄵ㜷㤲扥愷㕦㠱〴㙦敡搰挸戵晣㐸攷ㄴ㍥㔷㜲搷慡昶愴ㄵ㠸㐷ㄴ㥡㕥㔲搴㡣㤷㘲㑣捤㝣扢挱摤挴ㄹ〸敤㙥㡥戶㠴㍥攵㈳㈷〹ㄷ㡥愶〶㉥昱扤㈴㠵愸摡ㅡ戳づ㍤捦晣ㅦ挱ㅣ扤捦㠱㌴㝢㡣摣㠱昲㔲敡てㄳ㝢愷ㄱ戹摣㔱㔸㌴扤慤㔴㍣〲㤰㘸㈹攴㈲挸㈱改㑤つて〷㠸㤶㍡㡢㐲晥㙥㠰㡣㉣㕢㙢扡㤷戱㠱㍤㈵㘰搷て〰㜶昸㐱ぢ㔶ㄱ㔴㑣攲昲㥤敥㙥ㄹち㐸㑣ㄳ搳戶攲搳㥣㐳㐱㌶㌲㐴㡣㈵搸㈶㑦攷〸戰㍢づ㑤昱㈵晤㥥㑥挲㘹挱捥㝢㡣扢㤵扣攳晥㍡㑥㠱挰捥ㄴ挴㘰昸晢㠹挶收㔴昲㜵扡㘹㐹愳〸〷㜴戱摥愹㌷慥㠲捤昲て㘲㠷㡡㐴㈰扦ㅡ㘲晤㐸攳搱搷戶搶搰挶昹㍤㤸㈰㝦昰扦㙥捥㄰㙣扣㤵ㄲ〳つ扢愳㔶㐵㝤㔴晣㘱㜴攱愴㜳捡㙣ㄴ攵㕥㌱㕦㥤㐸㔶㤷戱挵晥㌳㤳㉤㤲昵〸㝢㌳愵摤㘴晦ㅦ〵攲慡昶㕦㍤挰扥昸㤹㡦挵〵摥攴㤹㑢戹㙡晡㠶㉢㠲㈸㌷ㄲ㌹戲㐹㌶愵挸昴户㉥㉤攲㐳㔶㕤㉤ㅡㅣ㌱戰敥搶㘳ㄲ昵扥昴㙤㝢摢㉡㐰收㠹昲扦てㄵ搴戶㝦戳摥㑡㜶扡㠵㕦㐶挷〳愷摣㜲㔰ぢ㙢㑥㌴扣㠸〴昰㌰扦㐳㜳攰昳㑣愸搷㕡㤵摡慤㔸㠹扥㈷搰攷昴㍣ㄴ昶㘹㍢晡戰昲㤲捣㌲散㉣慢挱㙦㤲〶㔳愹㈶㕡㠷昰ㅡ攷挱㜵慢㡡捦㔸攷ㄱ昷㡣㠸摡ㄵ挶㑥㐷㥦㕢㑦㙢㜰改㜰㕥敢㑢㠸つ搹搵㔱㈴捡㘴ち㡦㍥捥㜵㙤㕤㠳收戶昱摣㐲戶散㉣晥㔶捡扦〲㥡敥散㉤捤㉣挳㜷昲敢攴㤲戹㐲㠸捤昵㌸晥敥㍣㔸换愷つ㠱捦攳㡦扢ㄹㄴㅢ愹㈲㤴戶㠳㑣㜸ㄹ㕤搵〴〱㝥㘶㈵㉥昰㐶㌱攲㐷㔱㔴㉦㘱㕡ㄴ〰㤴戱〷〴㘸捦搵㉦愲㤹㡥㈰戰㌱㉥㜲戵㥡㐱㐱㥥扦㡡〲晤㌶晥ㄴ〳〹㠲㜵搳㔸敥㕢〵㝢㈱㠵ㅤ㑣㔴扡攲㉥㠵っ㕤㔲扦㠳㔷扤㠲㥦㕥戸㉡㜱搸戵挸㙥〴㘵㌳改㠱㜲㑥㜱㌷㈲㔳㜹〱ㅤ敡㔳愹〱摢㝥㉡摦㐶搳慤㔳愱ㅦ㈱挳㑢㍦㝦㌰戱㐳㘶㠰㙡㌳㈴㠸〸搶〱〶愸㔸愹慤ち㍡㔱昱ㄶ㘹㡢敢敦攳扦敦㡥扦昳㌶慦晦ㄸ㔷愲㑡㔱搵㍣㜸慡㔲ㄹ晣昳改挱㕦〶戶晤攰㥦摢㙥昰㠳㡦愱て㐷㘲㍥〵搰摦愵挸㙤㌲㤹㉦愳挰㜵攴㑦㤵ㄳ㙣搳ㄴ挹ㅡ搲昷㔷㔰攸敦ㅡ㈴㈹ㄹ搷㌱㝦㤵攰ㄹ㠲㘷〹扥㐲昰㔵㠲㕦〳攸㌷〶㐹㕤㘹昸㌵㈲扦㑥昰つ㠲攷〸㝥㥤攰㜹〰㌴㈴挱愵攱㙦㄰昹㥢〴摦㈴昸ㄶ挱㙦ㄱ晣㌶㐰扦愱㐸㙢ㄹ昶户㔱㐸㠶㥤攷搲㘷㝣愵㈴捥ㅤ㑦㜴昲ㄵ〵ㅤ㔵㉥㘸㤳㕥昴攲㜰昲慥㔰㙣㤸ㄲ㍦晢㙤㙢㡦ちㅤㅥ㔵㔰戵㠴㈷㑥㥥㡣㠳㜹㌹㈳㑥㥥㠱㈷㜵㡥㠰慣换㠵㔴㝥搲昸㑦摥㘸挴㤸㔰㠱ぢ㡣慢ㅢ㤳挵愵戱㤷㌴㍥㠲捦换愴つ㥥慣慦㜷㤳挶ㄴ〵㘹㕣㑤ㅡ晦晢㤱㠳昵挶㠹〸攸㈷攷挹㥦ㄹ㡥扡㙣㕤㔲㥦㥡て愰㜹摥愱昱敦㜵㌴㥡㙡㕦㜲攰㔵㌱晦㝤㌸搵ㄲ攰㘳敦㌹ㅣ搲挲㔹ㄶ㔸〸晤㙦㍥捣攲昰搶戴ㄵ㔹昸㤶㝢〳㔹昳挰㤴㍢㜶㉥㌸昳〱㄰㍤捥㙣㠸つ㘱㘵㔷戱〸㝣㤹㙥扤扥㔷挹㉥㘴昸扤㡤昵㐸戲㝤〶て挳㜴㘶昹㈴㐳搴慤㉥㈴㤴捤㍤摢攰ㄹ昳㍢㈰づㄴ㌳㈰ぢ收敦〲敡㡣ㄲ㡦㕤攷〶愹㝡㐴慦㝣㤷ㄵ㉦ㄱ扣っ㔰㔲搴㌳攴㠳挲敦〱っ㈴晦攲挶昰㠶〴㝢っ戵㤲扣㉣捤㐶收㉢散昰㉡㐰ㄷ攲捦㉡㘶挲㤲昹ㅡ㌰愹㤷收愹戳㝥愱扤㌳捤扤㜲昲慦〰㈰㉦摡昴戹晦㜱㝣扥扦挹〷㜷攱㕦㉦挹㡢攷摦㙤㝣慥戳㘷㤱搱攸戴换敦㜱㑣攸〳㍣㠷ぢ摣㐸户昰㠹搴㡣㈵㐵捤捣改慡挷昰㝣扥㠳㍥㝤㐹㍤㥢愰ㅦ㡤搱㍣㝢㔲㔲㕦㐹搰扦ㄴ愳㜹㔴愲愴扥㥡愰ㅦ㠹搱㜷〸㥡ㅡ㕥㥥晤㜰㡣扥㔳搰㔴昴㠲㝥㈸㐶敢㤱㝣㍤㐱㥦㡢搱㝡㈴㌴〶搲晡㙣㡣搶㈳愱㜹㄰昴㔲㡣搶㈳愱挱㄰昴㘲㡣搶㈳愱〹ㄱ昴㤹ㄸ慤㐷㐲㑢㈲攸〷㘳戴ㅥ〹㙤㡢愰ㄷ㘲戴ㅥ〹慤㡤愰攷㘳戴ㅥ〹敤㡦愰㑦挷㘸㍤ㄲ㕡㈴㐱㥦㡡搱㝡㈴戴㔱㠲㥥㡢搱㌲㤲㐱㥡㉡㘱昳敦愱㘰扥㐱昰愷〰愵晣㜷〰㜷㉣愷㈴㜲㠷㡥摥㥢攸慡㈸㝣㝣㠶昹㔶㕣攰㡤愲攴挹㤰㘷攲㈱搳摢㈸ㅡ〵㐵㘹㤴㡡攳㜱挵㌱愹㔰㡡ㄲ㉡ㄵ搳㜱挵㌸㄰收㥦〳㈸㑡㈰攷㘴晥〵敦㕥㈳攰摤㕦挶〵㜹㈱搷㐰扡㝦愱攵㠵㕣ㄷ愹ㄸ㙦㜹㈱搷㑡㉡㍥㥦㝥攱㕦昳愱㌲㌱ㄴ㥡㥣愶㐱㑥㔰搶晢㙦㔰攸敦ㅡ攰搸ㅥ挲捦戸慣捡㑦㔴㥥㜸攲愷〳摤挳㌷㜶㍦晣㠵扥ㄷ摦晤扢ㅦ扦昰愳挷㡥晤攴㘷㉦扦晣愳㝦㝤攱敤㥦㝤㝦攵搸て㕦㝦晤〷㕦㝣攵敤ㅦ敦㜷㕥㌵摥昸改摣慢㑦㡦㕤㝣晡㐹攷散㕤㈷㥥㝥攴挲㠳㘳ぢ搷㡣㜴㜵昵昴摣㍥昴户㌷摣㌱昸散㤳㙦慡扦晡挷敢㝤㈵搳挵ぢ㥡㠷挱㘹换㌰㝥㠸〲㠶挱ㄱ㝦愴挳攰㜴㘵愱敥㡦ㄷ㙡ㄲ㠸㈲㝣㜰づ㐰㉡敥㙢慥攸晤ㅦ捤搲㔹㍣ | 㜸〱敤㕣㕢㙣ㅣ搷㜹摥㌳攴㉥㜷㤶愴㐸㡢昲㐵㡥㘳㌳㜱ㅣ㕦愸搲愲㙣搵㜶㕡㠵攱㐵㤴㤸㔰㈲㉤㔲戲㕤㍢愵㠷扢㌳攲㐸㍢戳昴捣㤰ㄲㅤ户㜶㙥㑤搳㙢㘰愰㐸㥤㌸戰㥤㍣〵㐸ぢ攴挱慥㡤愴㈹㡡戶㐸㔱㌸㐰ㅦ搲㠷ㄶ㉤攰〶㐵晢搰愲㄰搰㤷〰つ㤰㝥摦㝦㘶㜶㘷㤷摣㈱扤戶㕢扡攰搸晢昳捣㝦捥㤹㌹攷晣搷昳晦㘷㤴㔳戹㕣敥攷戸昸㤷㔷㌷ぢ户㉣㙥㠶㤱敤㡤㑥搵慡㔵扢ㅣ戹㌵㍦ㅣ㥤〸〲㙢㜳捥つ愳㉥㌴㈸㉣扢愸て昳换愱晢戴㕤㕣摥戰㠳㄰㡤昲戹㕣戱㘸ㅡ愸攷㐳昸ㅢ㑣㙥㑣昶敡敢〶㔸㥡㥡㥣㕦戹㠴愷㉥㐶戵挰㍥㌲㝣㐱昷㍤㌱㌶㌶㍡㌶㝡晦搸搱愳愳㐷㡦っ㑦慤㔷愳昵挰㍥攱摢敢㔱㘰㔵㡦っ㉦慣慦㔴摤昲愷散捤愵摡㘵摢㍦㘱慦ㅣ扤㙦挵扡晦挱戱晢㡦ㅦ㜷ㅥ㝡攸挱㍥扣㍡㜷㜶㙡㜲㈱戰㥤昰㕤㝡㘶㥥㐳扥㝦摡㉥扢㥣㥢㙤〷慥㝦㜱㜴㙡ㄲ晦愷挶㡦扢〷㐶ㄷ㔷㙤㍢攲慢敤挰昶换㜶㘸愲㘳慦㌷ㄱ㠶敢摥ㅡㄷ捦昴㘶㌰搵戲ㄵ㐶㜹㙦捡慥㔶㑤㉦㜹㙡搱㥢挷摡㔵慤捤㍥㙦搱昶㐳㌷㜲㌷摣㘸戳攰㉤攱㐱㤵㝥敦㝣㘸㥦戳晣㡢昶㔹换戳昳摥愹㜵户搲慤慦㕣搷㥤挹㈳搲〳㤳改㡦㑥㠴摥搴慡ㄵ挸㠸㐲㉥㑣㐶摢㤹愰摣摣昶昶昶捦攵搰攵つ㝣收ㅤ敤摢愱收㠲ㄵ搴㕢㡥戴㙦ㄹ㑦扥㜹〴昷戶㙦㥦㕡愳收㍥㜷户敦㈳㑢搹摣㕡昵挶晣㉤㉢㡡挹㤸〵㠲ㅥ㠲㈲〱〹㘸㤶〸㝡〹晡〰㔴昷㝦㐱㑡搲ㅤ㔹㘵㉣㕢挶昲㡡戱㕣㌶㤶㉢挶戲㙤㉣㍢挶昲㐵㘳㜹搵㔸㜶㡤攵㑢挶昲㘵戴㐹慥㘲㑦㡦ㄱ㕦晦昴昸敢晦晤摤㥢㝥㌰晦扤㔷㑦㉤㥤晥㠷愳换㝤〷搰攸攱㜸㔰搳㠱㜵〵慣搶攰攲㘳愳㤰㠹摤㐸〵㠴挲㌹敥㍣攰㡣㡤㔵㡥ㅦ戵敥戳昲㥣㔶〶昱㥢ㄸ㘵㄰㙤晢㥣㐷㕣扦㔲扢㈲戴扢㘵搲ち敤挶挲㡤挴㜵㤳戵㜵扦ㄲ㝥㘰晢捡挵挸㡡散㥢㕢敢ㅡて搹搲㙤ㄱ㘲㘵㠷昲扥㕢㕢扢㕤戰慡敢昶挴㔵㔷㔷㝦戰愵摡㕢〸㙡㉢敤㙢㘷〲晢愹㝡敤㤶ㄱ㑤㐰愹㙤挸戳户捣㔲㔷改㜱つ㑦慤搶㐲摢㤷攱㡤㜸ぢ㙥昹戲ㅤ㉣摡㔴㠹㜶㐵愶㝡㍤慢㘲愹ㅦ㤹昷㌱㔱㐸㙢攵挳㘹慣㜳昲㙡〴㘱戶㉢ㄸ敦㥡ㅤ㐴㥢㑢搶㑡搵扥愱愹㠹㝥㈷㉡づ㌷愱㘷㙡攵昵㜰慡收㐷㐱慤摡㕣㌳㔱搹戰愰㘹㉡㘷㙡ㄵ扢扢㍢㈷㑡〱ち户慢㑢愹摣㍤敤㘵㐱〸㤱㈲㌱〵昹愶㘶戶ㅢ㍤㠷搹㘱ㄶ㔵㥢㍣㘹㝣㘴㠷㠷㜱扣愲㘳㌲㈴㌰㌵㈷摡て扥昴慥ㅤㅥ㕢愷摣㝢摢搸㌰㠶攲搹㥦摣戰晤攸戴攵㔷慡㜶㤰㘹晤ㄴ㐷㘴づ〰攴慦㐱㈱戴㕤㍤㥡㍡㜵㔵㙤收慦戸㤵㘸戵戰㙡扢ㄷ㔷㈳攰㘰㈱㡢㐵㉥敤㤶换扣づ㈸昳㈰挱㄰㐰愹㤴㉢ㅣ㘲愳㐲〹㔷㉥㑦敤㤴㈱换㑤㡡㥣晤㥡㘴戹捦㤹㜱慢㤱慤㤵昲㠰〳㡡㘸慢㈶攴敢㈷㡢〶㔶㔹ㅢ㡣㐳捥ㄴ戸搴㜲晤㘸戳㈱户㕢愴㐴㌳搱扥㉥搸㜳扡㠰慡愰㔹ㅦ㘴挸ㅡ㤸愶㐵ㅢ㘴㌷㑥㌱ㄱ挵㈰挳戲攳挹捤㑣挶昶ㄹ㍡〲敤搳㑣挸搶㐷摢敢〸㌲晢㔶㈶㘵愷戶昲戸慦捤戶昳攵戵㌶扢ㅥぢ㘷摥㐰㜰㈳挱㑤〴㠷〱搴扦㐲挳㔱换愱摣㝣㤹ㅦ挰扤㜹ぢ挱〷〱愰㥦㑣敡㥣㔸㔵搱㠷摡㡤ㅦ挹㜶晤昰㤳挵㈹搶慡㠸㥥㜱摤捦散昷㠴搰戱搷戹㌷㙣㙤户搸搸㡦戶攷捤昴㜴挸㤱ㄹ㑤搳㜳摤愱㘹㝡㈱搸戴㐳扢㜵ㅢ扡㥡挳〴ㅦ〲㈸㤹ㅦ㈶㠴㜱愱挳扢㍢㡦㥥㉥攵晢挲㉤搲捥㔰㠷〶㍥㘶㘴㙥〱㌲㤴摣㤶敤换扥て㑤㜷㜰挴㜹摦晢搰㐷摡换㜷㑣昴ㄶ扢戹㙦㜷ㄸ㉦㝡㥢㕥昴敤㄰㉦昵㡦㙤㙤捣ㅤ愸㌶㍦㑡㜰㈷㐰㡢㡤攱敥晢敤㐶ち挴㉤昶㔲㤴㍢挸愸㡢㜸戹㑢㥢㙢戶㔸愰㍥㘷挹ち㉥摡ㄱ㈲ㄸ戳搳昰㠵㙢㐱㘰㔷戱愹慤〸㠲晢㤷ㅢ㥢㤱攱㑣㔰昳㠸摦昷㤱挳昷㠵㘱攸敥㌶扡㜲㉤㍥㜲㠶慦㤹㡡㌹愵㌸㠷㌶昸扥昶㑡㈲搵愹㤹扤搸㉦㝢㝦戹慦㐹㍡搰㈴㜷㘳㔹捤㝢〰愰㈵搴摦戵搵㈸㐷搸散ㄷ愴㔹戳挷捡〸㕦挶敥愴㈵㠶戸㐵㡦昴敡㠰敤㈴攲〷㘱扦户攸㝡㜵㘵搱敢㉤搸㐱ㄹ戱〵户㙡㤷㜴㔸㤶慡㘶㕦㔷扣㑦㜴㐵㔷搷㤶晤㜴㐶㝣㑤昸愴㐵㑢㘴㑡㝢㘶㘵挶㕥扣挱㔴っ㐳㔲愹㘴㠴㠶敡ㅡ㠸㥣挷戶晢㉡愶〳ㄵ㜳㉦ㄶ捥㍣㑡㌰㐶㜰っ㈰晦㈳㘸㥡摤㉥㍣搳㘱㍤ㅢっ㘹㉦㉦攷㡡㈴㠳㠴〸摦㙣慢慣㡥昳㌵扦㐸昰〰㐰㡢晢挳〰㘴〶㈳ち挹㔳㡣㈸㘹っ攷㠲㙢㕦㈱てㅣ㜰㤰㔸㥡㕡て愳㥡挷捣㔲扦㌳㕤㍢㕢㡢愶摤㜰つ㤹愸㈱㈷㉥㍣戲㙡晢攰慥〰扥㑦ぢ慥戶戶㘶㔷㑣㘷戱戶づ搵㌶㍢扤ㄷ㌶收㔸づ昸㤲戲㌷㌷ㄴ慥捥昶挷㜸㠴挲㑡㑢扣㤵搱搸㕤㐵扦戹改ㅢ㘸慣攸㤲ㅢ㔵敤㕥㐷ぢㅤ换㐵〷慢㠸捣㐱愵挷㔹㕡つ㙣㝢扡摦㌹ㄵ戸㤵慡敢摢㈴〶㝣㑣㈶敢收散㡢挸ㄲ㉣搴㤸〳慣昹晤捥㔲㘰昹攱㥡挵㠴攲收挱愶㍢㐹㡢攴㥤㐹搷て昱ㅡ愱㈲换〳捥攲㙡敤ち㌲戶敢㥥㝦捡㕡ぢ昷〴㔵挸昴晡ㄲ搲㈸㐳ㄹ㠶㉡ㅡ挵㑥改挳つ㜹㉥㐷搹敢㈶㄰㕡攵昲㡣㤹㘷㔸㙦晡昵㜱㡥㠶㝥㍡挷搴㠷散㔱ㅤ搹㤵愹㠵㈹愹收㐳散昳㌱㠰㑦㥥㍡㍦摢挸捣扤愳㥣㜵㥥㔱晥っㅤ㉦㙣㔱㑦㠴㌰㐶㜷㐰戳ち㜱攴ㅣ㐸㈰㈸捥扢㔶昶㉢㌹搲㠶摣㜷愰㔱㥣㐱㈶愹捦㤹戳㔶散㉡昲搱㥥ㄵㅤ搰㌷㜴㘳㍤慢ㅡ挶㜵㔳㌵捦戳挸㕡㘴换挵戲㐵づ㥥㔸㡦㙡㘷㕣摦㜴〰㠴晦㘲㤴㜵ㄵ㈸敢慡愰晡㥣㜳㑣つ㑡㤹捦慡㕤戴〲㌷㕡昵摣㜲㤱㌷㑣摦敤〹㥥㠴㤰㔳昳㈶㔷愲㌳㠶㕢扣昹昳㜰搹挲㔱㤰㝢ㄴ㝡㤴㑢㐷昲㠳㜳つ㔵挰㝦慡挳挰ㄲㄴ㡣㐴㑡捤㕦挶搳昲㜲㍡〲㉡㐷慥㙢挹ㄹ㡣㙢捦〲愳㤵㄰愹㥥挱㈲㠸ち愶㤴㍣㐳摣〵攷扣敦㐶愰ㅥ㈹㌶攳㐶搳㈱㐸づ㠰愲㙣㙦㙦ㄶ慡愶㍡㡤搴慤挲㙤㕢慢㥡捣挴慤㕢敢搳㜶攳㈳摢㔴㙢㡢㤲㌲㈴㍢㌵ㄲ换戲捤ㄸ昷㤲愹㔱㘲戸ㄳ㙢愳戲挲愶㡤㜵愷ㄶ㜹〷㠶㐹㜸㈶㘷㝥㕣ㄸ〵㠹摥搸㐶㌱㘶㥦捤ㅥ愹㡣つ㝤㠰ㄲ敤㤴挶昵挷㈹挱㔹ㅣ㍢愹搸愵昸づ昲㝤㈰㉥捥慦㐷㑤㌵搶搵愱戸㘶愲㕡㥤昷攱㈵㤴慤愰戲㐷㐴ㅡ㜳搳ㄶ㐶愴戳㔳敢慦㤷㌷㈵㠸戱ㄸ㌲㉤㤲ㄱ〷㠶ㄸ㐲戸㔲ㄹ㔵㝡㘷晤㕣敡㍡扡挸扢㌳戶攵ぢ〵ㄶ愳捡戴扤㈱㙥㔸挳㤳ㅦ㤲づ昵摤愲攸㔱搳㤹㔸〹㘱搲㈳敡昱戸㈴〲㙥㍡攷ㄸ㤶挲㈱〶愸摤戸戴㔰㡥㤰摡慤㍦㠰㍢㠳扤㐳ㅤ慣㠸㑥㥤搰㍢愳〶㉤㘴㌰㙥昳㈴㈸㍢ㅤ㔲ㄴ㡡搴㤱敢㍦挷搵搷㕥攰昵敤昱㕣㔲㠸㠵㠸改慥っ敦〱挴㑤㘷㈶㈹㐵㐳㐹挲㕣㙢㌶㔱㕡㝤〹㡥㉥㐶㍦㕤扥㈰挲㈹ㅥ收戲〶㈸㌶㔵㥣㜳㡢㕣㔸搳敡收〱㘷搶㉦㔷搷㉢戶㤸攲㐴㔷㡢㐵摥ㄳ昴㤲㈳㠰㕡㥡㌲搶㈵㕥㤴㔹㙣愵㌸㘵ㄲ愹㜳扦摢ㅣ㐷㜷㔱㜲㜸㠶㌶㝤㑣㐰㘶㠴攵㈴㈱戶攵㥣〲晤挳㠳㡤〳っ㜲㜸づ㉡㙤ぢ㡡扡㙣づ攷昱敡㔹㘴㤱戶㔴戳戹摡㕣㡤㍥㝢ち㜵摡搵愸㍤㐱㈳捣㔳㉢扣㐲〱捥㐸㠷搲挱㠷攴慥挵搹摤㙢捦捡㙤敥ㅡ㐸㈱ㄴ㔰捣昱㜲ㄷ㤴挳慡㐲㤰攸㜰ㅢつ慦㕢㌱晢㑢捦摢㥣〰㔰㑣〳搳愱㐵㑢敤攰㑣愱扣戳㠳㜳ㅢ㕡㘵㘴㐸搳挹㔴收㈸㠷㄰戰〷搱㈰㑤摣㐸㉦搵㘰㠴愲㐳㜲㌰㉣㌹㥢㌸攲㘱ぢ㔴ぢ㙥㘸㐱㉥㔸ㄱ㡥扦昸㠷㕢搰ㄳ㤵ち摤㕤挴攷昶〴㔵㜱㜴㐳扢愳㠷㕡づ㘵挹㥣攸摦摤摥㔲ㄱㅦㄶ㍣㌶㍤㝡摡㡡捡慢㡢搱愶㍥戸搵㈹㑢攴扦㡦㜸挴戶㙦愷捦摣敤昳㈰敡〶搷扥㜴搹慦㕤昱㘵㕣昹㤰愷晥挰㈱㌸㐲搹挳㐱㤶㜲㍦挷㝦㜲ㄹ戹晣昷昰挴摤っ㥢て㘸〴㐸昸ㅣ戹㑡收っ晥㌲㐹㍤㡣扦ㄹ扣〲晦扤㝥㜲㠰扣㜲愸㠵㔷㐴ㄹ散㌳㡢㝦昱㕤㘳ㄶ昵〶㐸㑢㠶〱挱㤳㐳㈲㐶㑥扤㡥ㅢㄲㅤ㌴〰攱捣㔹㐲㤰敦㐳昸㥢㐱㍥㔱攸昱㔱てㅥっ昹晦㐳愹㐴慡户ㄵ慢晦〵愱㔶慦㠱ㄸ㐲㈶搰愴㉥㤷敡搵㘶㌲捤㘹㌲㈹ㅥ〹ㄱ㔹㍥㠳㐲㜲攵㤹慡㝤㕢㐹㜱捥㙢㝦㌳晡㥥ㅦ晥晤㍦摣㡣捥挷捣㈱晥ㅡ搲㙥㜷攰扥敥㉥㜴㙤㜱ㄷ㤸挸ㄷ㜷㘱〱〵挵㡣扥㜶ㄷ攲㜸挸㌹㈰㜶㜶ㄷ㤸攷换㜰ち㔳㘹搷㔴㠸㠳扢戱ㅢ㍣挶捡㑥攳㄰慥ㅤ㈲户て〳ㄶ㑥㈱㍡㜵攳㔶昴㠲ㄵ㔸摥㘱挱㥦ち㙣ㄸ戶㘰〹愷扡愵ぢ㝢摣扣㙤㡤㜴摡㈶㙥㤱㐴摣昷㘳㉢扢㍢换づ㑡改㑢㠷昲㔵㔱ㄵ摥㐱搴㐴㜱て㤱晢捣愱㍦㍥昵捦㑦㝦㘱㥣㈷搷㘲㕥捤㌳㔵摣㐹晡㥥㝥〵ㄲ扣愹㐳㈳搷昳㈳㥤㌳昸㕣挹㕤慢摡㤳㔶㈰ㅥ㔱㘸㝡㐹㔱㌳㕥㡡㌱㌵昳敤〵㜷ㄳ㘷㈰戴扢㌹摡ㄲ晡㤴㡦㥣㈴㕣㌸㥡ㅡ戸挴昷㤲ㄴ愲㙡㙢捣㍡昴㍣昳㝦〴㜳昴㌶〷搲散㌱㜲〷捡㑢愹敦㈴昶㑥㈳㜲戹攳戰㘸㝡㕢愹㜸〴㈰搱㔲挸㐵㤰㐳搲㥢ㅡㅥづ㄰㉤㜵ㅥ㠵晣扤〰ㄹ㔹戶搶㜴㉦㘳〳晢㑡挰慥ㅦ〰散昰㠳ㄶ慣㈲愸㤸挴攵㍢摤摤㌲ㄴ㤰㤸㈶愶㙤挵愷戹㠰㠲㙣㘴㠸ㄸ㑢戰㑤㥥捥㌱㘰㜷ㅤ㥡攲㑢晡㍤㥤㠴搳㠲㥤昷ㄸ㜷㉢㜹㈷晤㜵㥣〲㠱㥤㈹㠸挱昰てㄲ㡤捤愹攴敢㜴搳㤲㐶ㄱづ攸㘲扤㔳㙦㕣〵㥢攵ㅦ挶づㄵ㠹㐰㝥㌵挴晡㤱挶愳慦㙦慤愱㡤昳㝢㌰㐱晥攰㝦摤㥡㈱搸㜸㉢㈵〶ㅡ㜶㔷慤㡡晡愸昸愳攸挲㐹攷㤴搹㈸捡扤㘲扥㍡㤱慣㉥㘳㡢晤㘷㈶㕢㈴敢㌱昶㘶㑡扢挹晥㍦づ挴㡥昶㕦㍤挴扥昸㤹㑦挴〵摥攴㤹㑢搹㌱㝤挳ㄵ㐱㤴ㅢ㠹ㅣ搹㈴㥢㔲㘴晡㕢㤷ㄶ昱㈱慢慥ㄶつ㡥ㄸ㔸㜷敢㌱㠹㝡㕦晡戶扤㙤ㄵ㈰昳㐴昹㙦㐱〵戵敤摦慣户㤲㥤㙥攱㔷搱昱搰ㄹ户ㅣ搴挲㥡ㄳつ㉦㈲〱㍣捣敦搰ㅣ昸㍣ㄳ敡㤵㔶愵㜶㍢㔶愲敦㐹昴㌹㍢て㠵㝤搶㡥摥慤扣㈴戳っ扢换㙡昰㥢愴挱㔴慡㠹搶㈱扣捥㜹㜸摤慡攲㌳搶㜹挴㍤㈳愲昶㠴戱搳搱攷搶搳ㅡ㕣㍡㥣搷晡ㄴ㘲㐳㜶㜵ㄴ㠹㌲㤹挲攳㥦收扡戶慥㐱㜳摢㜸㙥㈱㕢㜶ㄶ㝦㉢攵㕦〲㑤㜷昷㤶㘶㤶攱㍢昹㜵㜲挹㕣㈱挴收㝡ㅣ㝦㜷ㅦ慣攵搳㠶挰攷昱挷摤っ㡡㡤㔴ㄱ㑡摢㐵㈶扣㡣慥㙡㠲〰㍦戳ㄲㄷ㜸愳ㄸ昱愳㈸慡慦㘳㕡ㄴ〰㤴戱〷〴㘸捦搵㉦愰㤹㡥㈰戰㌱㉥㜲戵㥡㐱㐱㥥扦㡡〲晤㌶晥ㄴ〳〹㠲㜵搳㔸敥㕢〵㝢㈹㠵ㅤ㑣㔴扡攲㉥㠵っ㕤㔲㝦㠰㔷扤㠴㥦㕥戸㉡㜱搸戵挸㙥〴㘵㌳改㠱㜲㑥㜱㌷㈲㔳㜹ㅥㅤ敡㔳愹〱摢㝥㉡㕦㐱搳慤㔳愱ㅦ㈱挳㑢㍦㝦㌰戱㐳㘶㠰㙡㌳㈴㠸〸搶〱〶愸㔸愹慤ち㍡㔱昱〶㘹㡢敢㙦攳扦㙦㡤晦攸㑤㕥晦㌱慥㐴㤵愲慡㜹昰㔴愵㌲昸㉦愷〷㝦ㄵ搸昶㠳晦搲㜶㠳ㅦ㝣〲㝤㌸ㄲ昳㘹㠰晥㉥㐵㙥㤳挹㝣〶〵慥㈳㝦慡㥣㘰㥢愶㐸搶㤰扥扦㠶㐲㝦搷㈰㐹挹戸㡥昹敢〴捦ㄲ㍣㐷昰㔹㠲捦ㄱ㝣ㅥ愰摦ㄸ㈴㜵愵攱ㄷ㠸晣㈲挱㙦㄰㝣㠹攰㌷〹扥っ㠰㠶㈴戸㌴晣㉤㈲㝦㥢攰㜷〸㝥㤷攰昷〸㝥ㅦ愰摦㔰愴戵っ晢㉢㈸㈴挳捥㜳改㌳扥㔲ㄲ攷㡥㈷㍡昹㡡㠲㡥㉡ㄷ戴㐹㉦㝡㜱㌸㜹㑦㈸㌶㑣㠹㥦晤戶戵㐷㠵づ㡦㉡愸㕡挲ㄳ愷㑦挷挱扣㥣ㄱ㈷捦挰㤳㍡㐷㐰搶攵㐲㉡㍦㘹晣摤搷ㅡ㌱㈶㔴攰〲攳敡挶㘴㜱㘹散㈵㡤㡦攱昳㌲㘹㠳㈷敢敢慤愴㌱㐵㐱ㅡ㔷㤳挶晦㝥散㜰扤㜱㈲〲晡挹㜹昲㘷㠶愳㉥㕢㤷搴愷收〳㘸㥥㜷㘸晣㝢ㅤ㡤愶摡㤷ㅣ㜸㔵捣㝦ㅦ㑥戵〴昸搸㝢づ㠷戴㜰㤶〵ㄶ㐲晦㥢て戳㌸扣㌵㙤㐵ㄶ扥攵摥㐰搶㍣㌰攵㡥㥤ぢ捥㝣〰㐴㡦㌳ㅢ㘲㐳㔸搹㔳㉣〲㕦愶㕢慦敦づ搹㠵っ扦户戱ㅥ㐹戶捦攰㘱㤸捥㉣㥦㘴㠸扡搵愵㠴戲戹攷ㅡ㍣㘳㝥ㄵ挴㠱㘲〶㘴挱晣㐳㐰㥤㔱攲戱敢摣㈰㔵㡦攸㤵慦戱攲敢〴㉦〲㤴ㄴ昵っ昹愰昰つ㠰㠱攴㕦摣ㄸ摥㤰㘰㡦愱㔶㤲㤷愵搹挸㝣㠹ㅤ㕥〶攸㐲晣㔹挵㑣㔸㌲㕦〱㈶昵搲㍣㜵搶㉦戵㜷愶戹㔷㑥晥ㄵ〰攴㐵㥢㍥昷㍦㠹捦昷㌷昹攰㉥晣敢㈵㜹昱晣扢㡤㡦㜵昶㉣㌲ㅡ㥤㜶昹㝤ㅡㄳ㝡〷捦攱〲㌷搲㉤㝣㈲㌵㘳㐹㔱㌳㜳扡敡〹㍣㥦敦愰㑦㕦㔲捦㈵攸挷㘳㌴捦㥥㤴搴㘷ㄳ昴慦挴㘸ㅥ㤵㈸愹捦㈵攸挷㘲昴㕤㠲愶㠶㤷㘷㍦ㅡ愳敦ㄶ㌴ㄵ扤愰ㅦ㠹搱㝡㈴㕦㑣搰ㄷ㘲戴ㅥ〹㡤㠱戴㍥ㅦ愳昵㐸㘸ㅥ〴扤ㄴ愳昵㐸㘸㌰〴扤ㄸ愳昵㐸㘸㐲〴㝤㉥㐶敢㤱搰㤲〸晡攱ㄸ慤㐷㐲摢㈲攸㠵ㄸ慤㐷㐲㙢㈳攸昹ㄸ慤㐷㐲晢㈳攸戳㌱㕡㡦㠴ㄶ㐹搰㘷㘲戴ㅥ〹㙤㤴愰攷㘲戴㡣㘴㤰愶㑡搸晣㔵ㄴ捣搷〸晥〴愰㤴晦㉡攰慥攵㤴㐴敥搰搱㝢ㅤ㕤ㄵ㠵㡦捦㌰摦㠸ぢ扣㔱㤴㍣ㄹ昲㑣㍣㘴㝡ㅢ㐵愳愰㈸㡤㔲㜱㌲慥㌸㈱ㄵ㑡㔱㐲愵㘲㍡慥ㄸ〷挲晣㔳〰㐵〹攴㥣捣ㅦ昰敥ㄵ〲摥晤㔹㕣㤰ㄷ㜲つ愴晢㈷㕡㕥挸㜵㤱㡡昱㤶ㄷ㜲慤愴攲攳改ㄷ晥〵ㅦ㉡ㄳ㐳愱挹㘹ㅡ攴〴㘵扤晦ち㠵晥慥〱㡥敤ㄱ晣㡣慢慡晣㘴攵挹㈷㝦㍡搰㍤㝣㜳昷愳㥦攸㝢攱慤扦昹挹昳㍦㝥攲挴扦晤散挵ㄷ㝦晣㉦捦扦昹戳敦慦㥣昸攱㌷扦昹㤷㥦㝣改捤㥦ㅣ㜴㕥㌶㕥晢改摣换捦㡣㕤㝥收㈹攷晣㍤愷㥥㜹散搲挳㘳ぢ搷㡤㜴㜵昵昴摣㌹昴搷㌷摤㌵昸摣㔳慦慢㍦晦晢ㅢ㝤㈵搳挵ぢ㥡㠷挱㘹换㌰㝥㠸〲㠶挱ㄱ扦愷挳攰㜴㘵愱ㅥ㡣ㄷ㙡ㄲ㠸㈲㝣㜰づ㐰㉡ㅥ㘸慥攸晤ㅦ㐲捣㔸㕤
| Decisioneering:7.0.0.0 | Decisioneering:7.0.0.0 |  | Decisioneering:7.0.0.0 | Decisioneering:7.0.0.0