## Final Calculations
Item | Turbines | Compressors | Motor/Generator | Cavern | Dowtherm T storage tank | Heat Exchangers | Transportation | Total | Total_Power | Total_Energy
Total | 2477695.588 | 8116722.944 | 802348.934 | 2147610.507 | 792624.334 | 1058996.884 | 89422.665 | 15485421.856 | 12528109.6151 | 2957312.2409
Step 1: copy values from rows 1:2
| Turbines | Compressors | Motor/Generator | Cavern | Dowtherm T storage tank | Heat Exchangers | Transportation | Total | Total_Power | Total_Energy
| 2477695.588 | 8116722.944 | 802348.934 | 2147610.507 | 792624.334 | 1058996.884 | 89422.665 | 15485421.856 | 12528109.6151 | 2957312.2409
Step 2: Transpose rows 5:6
| Turbines | 2477695.588
| Compressors | 8116722.944
| Motor/Generator | 802348.934
| Cavern | 2147610.507
| Dowtherm T storage tank | 792624.334
| Heat Exchangers | 1058996.884
| Transportation | 89422.665
| Total | 15485421.856
| Total_Power | 12528109.6151
| Total_Energy | 2957312.2409
Step 3: copy values into table below
Step 4: save table in separate csv
Emissions Source | Emission Year | Value | Unit | Data Table | Data Link
Turbines | 2019 | 2477695.588 | kg-CO2 | Table 6 and Appendix 1 Table S1 | https://doi.org/10.1016/j.energy.2018.12.183
Compressors | 2019 | 8116722.944 | kg-CO2 | Table 6 and Appendix 1 Table S1 | https://doi.org/10.1016/j.energy.2018.12.183
Motor/Generator | 2019 | 802348.934 | kg-CO2 | Table 6 and Appendix 1 Table S1 | https://doi.org/10.1016/j.energy.2018.12.183
Cavern | 2019 | 2147610.507 | kg-CO2 | Table 6 and Appendix 1 Table S1 | https://doi.org/10.1016/j.energy.2018.12.183
Dowtherm T storage tank | 2019 | 792624.334 | kg-CO2 | Table 6 and Appendix 1 Table S1 | https://doi.org/10.1016/j.energy.2018.12.183
Heat Exchangers | 2019 | 1058996.884 | kg-CO2 | Table 6 and Appendix 1 Table S1 | https://doi.org/10.1016/j.energy.2018.12.183
Transportation | 2019 | 89422.665 | kg-CO2 | Table 6 and Appendix 1 Table S1 | https://doi.org/10.1016/j.energy.2018.12.183
Total | 2019 | 15485421.856 | kg-CO2 | Table 6 and Appendix 1 Table S1 | https://doi.org/10.1016/j.energy.2018.12.183
Total_Power | 2019 | 12528109.6151 | kg-CO2 | Table 6 and Appendix 1 Table S1 | https://doi.org/10.1016/j.energy.2018.12.183
Total_Energy | 2019 | 2957312.2409 | kg-CO2 | Table 6 and Appendix 1 Table S1 | https://doi.org/10.1016/j.energy.2018.12.183

## Preliminary Calculations
| Units | Multiplier |  | Units | Turbines | Compressors | Motor/Generator | Cavern | Dowtherm T storage tank | Heat Exchangers | Transportation | Total | Total_Power | Total_Energy
Concrete | g CO2/kg | 403 |  | kg | 719494 | 0 | 0 | 578964 | 0 | 0 | 0
Copper | g CO2/kg | 3261 |  | kg | 29979 | 170110 | 108445 | 0 | 0 | 0 | 0
Steel | g CO2/kg | 4901 |  | kg | 284800 | 1190770 | 0 | 0 | 0 | 0 | 0
Stainless Steel | g CO2/kg | 2113 |  | kg | 14989 | 141758 | 0 | 45030 | 375118 | 0 | 0
Aluminum | g CO2/kg | 8623 |  | kg | 0 | 124747 | 0 | 0 | 0 | 11308 | 0
Cast Iron | g CO2/kg | 711 |  | kg | 0 | 481979 | 253039 | 0 | 0 | 0 | 0
Carbon Steel | g CO2/kg | 4500 |  | kg | 0 | 0 | 0 | 266464 | 0 | 213664 | 0
Rubber | g CO2/kg | 3180 |  | kg | 0 | 2552 | 0 | 0 | 0 | 0 | 0
Diesel | g CO2/L | 2680 |  | L | 233037 | 0 | 96335 | 0 | 0 | 0 | 21768
Electricity | g CO2/MJ | 135 |  | MJ | 281202 | 0 | 78676 | 4592975 | 0 | 0 | 230255
Total |  |  |  | g CO2 | 2477695588 | 8116722944 | 802348934 | 2147610507 | 792624334 | 1058996884 | 89422665 | 15485421856 | 12528109615.0894 | 2957312240.9106
|  |  |  | kg CO2 | 2477695.588 | 8116722.944 | 802348.934 | 2147610.507 | 792624.334 | 1058996.884 | 89422.665 | 15485421.856 | 12528109.6151 | 2957312.2409
[12 empty] | Does total power + energy = total? |  |  | 1
Totals
[5 empty] | Turbines | Compressors | Motor/Generator | Cavern | Dowtherm T storage tank | Heat Exchangers | Transportation
|  |  | Concrete |  | 289956082 | 0 | 0 | 233322492 | 0 | 0 | 0
|  |  | Copper |  | 97761519 | 554728710 | 353639145 | 0 | 0 | 0 | 0
|  |  | Steel |  | 1395804800 | 5835963770 | 0 | 0 | 0 | 0 | 0
|  |  | Stainless Steel |  | 31671757 | 299534654 | 0 | 95148390 | 792624334 | 0 | 0
|  |  | Aluminum |  | 0 | 1075693381 | 0 | 0 | 0 | 97508884 | 0
|  |  | Cast Iron |  | 0 | 342687069 | 179910729 | 0 | 0 | 0 | 0
|  |  | Carbon Steel |  | 0 | 0 | 0 | 1199088000 | 0 | 961488000 | 0
|  |  | Rubber |  | 0 | 8115360 | 0 | 0 | 0 | 0 | 0
|  |  | Diesel |  | 624539160 | 0 | 258177800 | 0 | 0 | 0 | 58338240
|  |  | Electricity |  | 37962270 | 0 | 10621260 | 620051625 | 0 | 0 | 31084425
Quick LCA estimate
[5 empty] | kWh lifetime | 7884000000 | = 720 MWh * 1000 kWh/MWh * 1 cycle/day * 365 days * 30 yr
Elec calc |  |  |  |  | gCO2 | 15485421856
1072 lb/MWh |  |  |  |  | g CO2/kWh | 1.9642
486.25 kg/MWh
.135 kg/MJ
135 g/MJ
Diesel Values: | [5 empty] | Energy stored and output
2.68 | [5 empty] | less than input
2.66
2.7
2.67