## Corn_Ethanol CCS calculations
Inputs for BECCS Module Analysis |  |  |  | Data/Outputs from BECCS Module |  |  |  | Data/Outputs from BECCS Module |  |  | Data/Outputs from BECCS Module |  |  | Data/Outputs from BECCS Module
Stages | Operation | Values |  |  | Case : | No CCS |  |  | Case : | CCS(Ferment Only) |  | Case : | CCS(Ferment + Boiler) |  | Case : | CCS(Ferment + Boiler) w/ capture from amine regen
|  |  |  | Overall GHG emissions (GCo2e/kWh) - GWP |  |  |  | Overall GHG emissions per stage |  |  | Overall GHG emissions per stage |  |  | Overall GHG emissions per stage
End use | Amount of Ethanol(MJ) | 1 |  | Stage | Value |  |  | Stage | Value |  | Stage | Value |  | Stage | Value
| Ethanol Production |  |  | End-use | 0 |  |  | End-use | 0 |  | End-use | 0 |  | End-use | 0
| GREET |  |  | GateToEnduse | 0.9 |  |  | GateToEnduse | 0.9 |  | GateToEnduse | 0.9 |  | GateToEnduse | 0.9
|  |  |  | Midstream | 1.7 |  |  | Midstream | 1.7 |  | Midstream | 1.7 |  | Midstream | 1.7
Gate to User | default mix |  |  | Process | 38.5 |  |  | Process | 8.1509 |  | Net Process | -15.2322 |  | Net Process | -19.2632
| distance travel(miles) | 736 |  | Upstream | 42.5 |  |  | Upstream | 42.5 |  | Upstream | 42.5 |  | Upstream | 42.5
| transportation loss % | 0.05 |  | Total | 83.6 |  |  | Total | 53.2509 |  | total | 29.8678 |  | Total | 25.8368
|  |  |  | Breakdown of GHG emission per stage |  |  |  | Breakdown of GHG emission per stage |  |  | Breakdown of GHG emission per stage |  |  | Breakdown of GHG emission per stage
Process | CornEthanol Production |  |  | Stage | Value | Substage |  | Stage | Value | Substage | Stage | Value | Substage | Stage | Value | Substage
| Mixed Sources |  |  | End-use | 0 | aggregate | 0 | End-use | 0 | aggregate | End-use | 0 | aggregate | End-use | 0 | aggregate
| Natrual Gas & Power Emissions Model | AECOM |  | GateToEnduse | 0.9 | aggregate | 0.9 | GateToEnduse | 0.9 | aggregate | GateToEnduse | 0.9 | aggregate | GateToEnduse | 0.9 | aggregate
|  |  |  | Midstream | 1.7 | aggregate | 1.7 | Midstream | 1.7 | aggregate | Midstream | 1.7 | aggregate | Midstream | 1.7 | aggregate
|  |  |  | Process | 36.4 | Carbon Footprint of NG & power | 26.8 | Process | 36.4 | Carbon Footprint of NG & power | Process | 36.4 | Carbon Footprint of NG & power | Process | 36.4 | Carbon Footprint of NG & power
CCS | Scenario 1 : Capture Ferment Vent Emissions Only |  |  | Process | 2.1 | Chemicals at ethanol plant | 2.1 | Process | 2.1 | Chemicals at ethanol plant | Process | 2.1 | Chemicals at ethanol plant | Process | 2.1 | Chemicals at ethanol plant
| Capture technology | compression + dehydration |  | Process | 0 | Fermenter |  | Process | -30.3491 | CCS | Process | -53.7322 | CCS | Process | -57.7632 | CCS
| CO2 Capture Percent from Fermenter(%) | 85 |  | Upstream | 14 | Domestic & internation farm inputs | 9.6 | Upstream | 14 | Domestic & internation farm inputs | Upstream | 14 | Domestic & internation farm inputs | Upstream | 14 | Domestic & internation farm inputs
| Compression Lifecycle CI (kgCo2/kwh) |  |  | Upstream | 27.3 | Land use change | 8.8 | Upstream | 27.3 | Land use change | Upstream | 27.3 | Land use change | Upstream | 27.3 | Land use change
| Pipline Miles for Captured CO2 to Seques. Sites | 50 |  | Upstream | 1.2 | Other consquential elements | -1.1 | Upstream | 1.2 | Other consquential elements | Upstream | 1.2 | Other consquential elements | Upstream | 1.2 | Other consquential elements
48.8
| Scenario 2 : Capture Both Fermenter Vent and Boiler Stack Emissions |  |  |  |  | Source |  |  |  | Source |  |  | Source |  |  | Source
| Capture technology(fermenter) | compresssion + dehydration |  | Fementer Emission(gCo2e) | 37.6 | Backend code |  | emissions captured from fermenter(gCo2e) | 31.96 | Back-End Code | emissions captured from fermenter(gCo2e) | 31.96 | Back-End Code | emission captured from fermenter | 31.96 | Back-End Code
| CO2 Capture Percent from Fermenter(%) | 85 | Comment 85/55/35 |  |  |  |  | emission due to C&DH(gCo2e) | 1.4702 | Back-End Code | emission due to C&DH(gCo2e) | 1.4702 | Back-End Code | emission due to C & DH | 1.4702 | Back-End Code
| Capture technology(boilerstack) | amine absorption | [5 empty] | pipeline emissions(gCo2e) | 0.1407 | Back-End Code | ferment pipeline emisison | 0.1407 | Back-End Code | ferment pipeline emission | 0.1407 | Back-End Code
| CO2 Capture Percent from Boiler Stack(%) | 85
| Compression Lifecycle CI (kgCo2/kwh) | 0.46 | GREET Data | [7 empty] | emission captured from boilerstack | 30.94 | Back-End Code | emissions captured from boilerstack | 30.94 | Back-End Code
| Pipline Miles for Captured CO2 to Seques. Sites(mi) | 50 | [8 empty] | emission due to compression | 2.2772 | Back-End Code | emissions due to compression | 2.599 | Back-End Code
[11 empty] | emission due to amine regeneration | 5.1435 | Back-End Code | emissions due to amine regeneration | 0.77152 | Back-End Code
| CO2 capture percent from Amine Regeneration Step | 85 | [8 empty] | boiler pipeline emission | 0.13621 | Back-End Code | boiler pipeline emissions | 0.15545 | Back-End Code
[11 empty] | Total pipeline emissions(gCo2e) | 0.27691 | Back-End Code | Total pipeline emisisons | 0.29615 | Back-End Code
Midstream | Corn Transportation
GREET
Default Mix
| Miles Driven | 50
| Transportation loss factor(%) | 1
Upstream | Corn(no biogenic carbon accounting)
Mixed Source
| LUC Model | FASOM & FAPRI

## Corn LCA
Inputs/Assumptions for BECCS Module Analysis |  |  |  | Data/Outputs from BECCS Module | [5 empty] | Data/Outputs from BECCS Module |  |  |  | Data/Outputs from BECCS Module |  |  | Data/Outputs from BECCS Module
Stages | Operation | Values |  |  | Case : | No CCS | AECOM |  |  |  | Case : | CCS(Ferment Only) | AECOM, FASOM |  | Case : | CCS(Ferment + Boiler) |  | Case : | CCS(Ferment + Boiler) w/ capture from amine regen
|  |  |  | Overall GHG emissions (GCo2e/MJ LHV) - GWP | [5 empty] | Overall GHG emissions per stage |  |  |  | Overall GHG emissions per stage |  | AECOM, FASOM | Overall GHG emissions per stage |  | AECOM, FASOM
End use | Amount of Ethanol(MJ) | 1 |  | Stage | Value |  |  |  |  | Stage | Value |  |  | Stage | Value |  | Stage | Value
| Ethanol Production |  |  | End-use | 0 |  |  |  |  | End-use | 0 |  |  | End-use | 0 |  | End-use | 0
| GREET |  |  | GateToEnduse | 0.9 |  |  |  |  | GateToEnduse | 0.9 |  |  | GateToEnduse | 0.9 |  | GateToEnduse | 0.9
|  |  |  | Midstream | 1.7 |  |  |  |  | Midstream | 1.7 |  |  | Midstream | 1.7 |  | Midstream | 1.7
Gate to User | default mix |  |  | Process | 38.5 |  |  |  |  | Process | 8.1509 |  |  | Net Process | -15.2323 |  | Net Process | -23.6352
| distance travel(miles) | 736 | default | Upstream | 42.1 |  |  |  |  | Upstream | 42.1 |  |  | Upstream | 42.1 |  | Upstream | 42.1
| transportation loss % | 0.05 |  | Total | 83.2 |  |  |  |  | Total | 52.8509 |  |  | total | 29.4677 |  | Total | 21.0648
|  |  |  | Breakdown of GHG emission per stage | [5 empty] | Breakdown of GHG emission per stage |  |  |  | Breakdown of GHG emission per stage |  |  | Breakdown of GHG emission per stage
Process | CornEthanol Production |  |  | Stage | Value | Substage |  |  |  | Stage | Value | Substage |  | Stage | Value | Substage | Stage | Value | Substage
| Mixed Sources |  |  | End-use | 0 | aggregate |  |  |  | End-use | 0 | aggregate |  | End-use | 0 | aggregate | End-use | 0 | aggregate
| Natrual Gas & Power Emissions Model | Avg 88 |  | GateToEnduse | 0.9 | aggregate |  |  |  | GateToEnduse | 0.9 | aggregate |  | GateToEnduse | 0.9 | aggregate | GateToEnduse | 0.9 | aggregate
|  |  |  | Midstream | 1.7 | aggregate |  |  |  | Midstream | 1.7 | aggregate |  | Midstream | 1.7 | aggregate | Midstream | 1.7 | aggregate
|  |  |  | Process | 36.4 | Carbon Footprint of NG & power |  |  |  | Process | 36.4 | Carbon Footprint of NG & power |  | Process | 36.4 | Carbon Footprint of NG & power | Process | 36.4 | Carbon Footprint of NG & power
CCS | Scenario 1 : Capture Ferment Vent Emissions Only |  |  | Process | 2.1 | Chemicals at ethanol plant |  |  |  | Process | 2.1 | Chemicals at ethanol plant |  | Process | 2.1 | Chemicals at ethanol plant | Process | 2.1 | Chemicals at ethanol plant
| Capture technology | compression + dehydration |  | Process | 0 | Fermenter |  |  |  | Process | -30.3491 | CCS |  | Process | -53.7323 | CCS | Process | -62.1352 | CCS
| CO2 Capture Percent from Fermenter(%) | 85 |  | Upstream | 13.9 | Domestic & internation farm inputs |  |  |  | Upstream | 13.9 | Domestic & internation farm inputs |  | Upstream | 13.9 | Domestic & internation farm inputs | Upstream | 13.9 | Domestic & internation farm inputs
| Compression Lifecycle CI (kgCo2/kwh) |  |  | Upstream | 27 | Land use change |  |  |  | Upstream | 27 | Land use change |  | Upstream | 27 | Land use change | Upstream | 27 | Land use change
| Pipline Miles for Captured CO2 to Seques. Sites | 50 |  | Upstream | 1.2 | Other consquential elements |  |  |  | Upstream | 1.2 | Other consquential elements |  | Upstream | 1.2 | Other consquential elements | Upstream | 1.2 | Other consquential elements
|  |  |  | fermenter emission | 37.6
Scenario 2 : Capture Both Fermenter Vent and Boiler Stack Emissions
| Capture technology(fermenter) | compresssion + dehydration
| CO2 Capture Percent from Fermenter(%) | 85 | Comment 85/55/35 | Data/Outputs from BECCS Module | [5 empty] | Data/Outputs from BECCS Module |  |  |  | Data/Outputs from BECCS Module |  |  | Data/Outputs from BECCS Module
| Capture technology(boilerstack) | amine absorption |  |  | Case : | No CCS | Avg 88 |  |  |  | Case : | CCS(Ferment Only) | AVG 88, FASOM |  | Case : | CCS(Ferment + Boiler) |  | Case : | CCS(Ferment + Boiler) w/ capture from amine regen
| CO2 Capture Percent from Boiler Stack(%) | 85 |  | Overall GHG emissions (GCo2e/MJ LHV) - GWP | [5 empty] | Overall GHG emissions per stage |  |  |  | Overall GHG emissions per stage |  | AVG 88, FASOM | Overall GHG emissions per stage |  | AVG 88, FASOM
| Compression Lifecycle CI (kgCo2/kwh) | 0.46 | GREET Data | Stage | Value |  |  |  |  | Stage | Value |  |  | Stage | Value |  | Stage | Value
| Pipline Miles for Captured CO2 to Seques. Sites(mi) | 50 |  | End-use | 0 |  |  |  |  | End-use | 0 |  |  | End-use | 0 |  | End-use | 0
|  |  |  | GateToEnduse | 0.9 |  |  |  |  | GateToEnduse | 0.9 |  |  | GateToEnduse | 0.9 |  | GateToEnduse | 0.9
| CO2 capture percent from Amine Regeneration Step | 85 |  | Midstream | 1.7 |  |  |  |  | Midstream | 1.7 |  |  | Midstream | 1.7 |  | Midstream | 1.7
|  |  |  | Process | 28.9 |  |  |  |  | Process | -1.4491 |  |  | Net Process | -18.6653 |  | Net Process | -24.852
|  |  |  | Upstream | 42.1 |  |  |  |  | Upstream | 42.1 |  |  | Upstream | 42.1 |  | Upstream | 42.1
Midstream | Corn Transportation |  |  | Total | 73.6 |  |  |  |  | Total | 43.2509 |  |  | total | 26.0347 |  | Total | 19.848
| GREET |  |  | Breakdown of GHG emission per stage | [5 empty] | Breakdown of GHG emission per stage |  |  |  | Breakdown of GHG emission per stage |  |  | Breakdown of GHG emission per stage
| Default Mix |  |  | Stage | Value | Substage |  |  |  | Stage | Value | Substage |  | Stage | Value | Substage | Stage | Value | Substage
| Miles Driven | 50 |  | End-use | 0 | aggregate |  |  |  | End-use | 0 | aggregate |  | End-use | 0 | aggregate | End-use | 0 | aggregate
| Transportation loss factor(%) | 0 |  | GateToEnduse | 0.9 | aggregate |  |  |  | GateToEnduse | 0.9 | aggregate |  | GateToEnduse | 0.9 | aggregate | GateToEnduse | 0.9 | aggregate
|  |  |  | Midstream | 1.7 | aggregate |  |  |  | Midstream | 1.7 | aggregate |  | Midstream | 1.7 | aggregate | Midstream | 1.7 | aggregate
|  |  |  | Process | 26.8 | Carbon Footprint of NG & power |  |  |  | Process | 26.8 | Carbon Footprint of NG & power |  | Process | 26.8 | Carbon Footprint of NG & power | Process | 26.8 | Carbon Footprint of NG & power
Upstream | Corn(no biogenic carbon accounting) |  |  | Process | 2.1 | Chemicals at ethanol plant |  |  |  | Process | 2.1 | Chemicals at ethanol plant |  | Process | 2.1 | Chemicals at ethanol plant | Process | 2.1 | Chemicals at ethanol plant
| Mixed Source |  |  | Process | 0 | Fermenter |  |  |  | Process | -30.3491 | CCS |  | Process | -47.5653 | CCS | Process | -53.752 | CCS
| LUC Model | FASOM & FAPRI |  | Upstream | 13.9 | Domestic & internation farm inputs |  |  |  | Upstream | 13.9 | Domestic & internation farm inputs |  | Upstream | 13.9 | Domestic & internation farm inputs | Upstream | 13.9 | Domestic & internation farm inputs
|  |  |  | Upstream | 27 | Land use change |  |  |  | Upstream | 27 | Land use change |  | Upstream | 27 | Land use change | Upstream | 27 | Land use change
|  |  |  | Upstream | 1.2 | Other consquential elements |  |  |  | Upstream | 1.2 | Other consquential elements |  | Upstream | 1.2 | Other consquential elements | Upstream | 1.2 | Other consquential elements
|  |  |  | fermenter emisison | 37.6
|  |  |  | Data/Outputs from BECCS Module | [5 empty] | Data/Outputs from BECCS Module |  |  |  | Data/Outputs from BECCS Module |  |  | Data/Outputs from BECCS Module
[5 empty] | Case : | No CCS | AECOM, GTAP & ICF |  |  |  | Case : | CCS(Ferment Only) |  |  | Case : | CCS(Ferment + Boiler) |  | Case : | CCS(Ferment + Boiler) w/ capture from amine regen
|  |  |  | Overall GHG emissions (GCo2e/MJ LHV) - GWP | [5 empty] | Overall GHG emissions per stage |  | AECOM, GTAP &ICF |  | Overall GHG emissions per stage |  | AECOM, GTAP & ICF | Overall GHG emissions per stage |  | AECOM, GTAP & ICF
|  |  |  | Stage | Value |  |  |  |  | Stage | Value |  |  | Stage | Value |  | Stage | Value
|  |  |  | End-use | 0 |  |  |  |  | End-use | 0 |  |  | End-use | 0 |  | End-use | 0
|  |  |  | GateToEnduse | 0.9 |  |  |  |  | GateToEnduse | 0.9 |  |  | GateToEnduse | 0.9 |  | GateToEnduse | 0.9
|  |  |  | Midstream | 1.7 |  |  |  |  | Midstream | 1.7 |  |  | Midstream | 1.7 |  | Midstream | 1.7
|  |  |  | Process | 38.5 |  |  |  |  | Process | 8.1509 |  |  | Net Process | -15.2323 |  | Net Process | -23.6352
|  |  |  | Upstream | 17.1 |  |  |  |  | Upstream | 17.1 |  |  | Upstream | 17.1 |  | Upstream | 17.1
|  |  |  | Total | 58.2 |  |  |  |  | Total | 27.8509 |  |  | total | 4.4677 |  | Total | -3.9352
|  |  |  | Breakdown of GHG emission per stage | [5 empty] | Breakdown of GHG emission per stage |  |  |  | Breakdown of GHG emission per stage |  |  | Breakdown of GHG emission per stage
|  |  |  | Stage | Value | Substage |  |  |  | Stage | Value | Substage |  | Stage | Value | Substage | Stage | Value | Substage
|  |  |  | End-use | 0 | aggregate |  |  |  | End-use | 0 | aggregate |  | End-use | 0 | aggregate | End-use | 0 | aggregate
|  |  |  | GateToEnduse | 0.9 | aggregate |  |  |  | GateToEnduse | 0.9 | aggregate |  | GateToEnduse | 0.9 | aggregate | GateToEnduse | 0.9 | aggregate
|  |  |  | Midstream | 1.7 | aggregate |  |  |  | Midstream | 1.7 | aggregate |  | Midstream | 1.7 | aggregate | Midstream | 1.7 | aggregate
|  |  |  | Process | 36.4 | Carbon Footprint of NG & power |  |  |  | Process | 36.4 | Carbon Footprint of NG & power |  | Process | 36.4 | Carbon Footprint of NG & power | Process | 36.4 | Carbon Footprint of NG & power
|  |  |  | Process | 2.1 | Chemicals at ethanol plant |  |  |  | Process | 2.1 | Chemicals at ethanol plant |  | Process | 2.1 | Chemicals at ethanol plant | Process | 2.1 | Chemicals at ethanol plant
|  |  |  | Process | 0 | Fermenter |  |  |  | Process | -30.3491 | CCS |  | Process | -53.7323 | CCS | Process | -62.1352 | CCS
|  |  |  | Upstream | 9.5 | Domestic & internation farm inputs |  |  |  | Upstream | 9.5 | Domestic & internation farm inputs |  | Upstream | 9.5 | Domestic & internation farm inputs | Upstream | 9.5 | Domestic & internation farm inputs
|  |  |  | Upstream | 8.7 | Land use change |  |  |  | Upstream | 8.7 | Land use change |  | Upstream | 8.7 | Land use change | Upstream | 8.7 | Land use change
|  |  |  | Upstream | -1.1 | Other consquential elements |  |  |  | Upstream | -1.1 | Other consquential elements |  | Upstream | -1.1 | Other consquential elements | Upstream | -1.1 | Other consquential elements
|  |  |  | Data/Outputs from BECCS Module | [5 empty] | Data/Outputs from BECCS Module |  |  |  | Data/Outputs from BECCS Module |  |  | Data/Outputs from BECCS Module
[5 empty] | Case : | No CCS | Avg 88 , GTAP & ICF |  |  |  | Case : | CCS(Ferment Only) | AVG 88, GTAP & ICF |  | Case : | CCS(Ferment + Boiler) |  | Case : | CCS(Ferment + Boiler) w/ capture from amine regen
|  |  |  | Overall GHG emissions (GCo2e/MJ LHV) - GWP | [5 empty] | Overall GHG emissions per stage |  |  |  | Overall GHG emissions per stage |  | Avg 88, GTAP | Overall GHG emissions per stage |  | Avg 88, GTAP
|  |  |  | Stage | Value |  |  |  |  | Stage | Value |  |  | Stage | Value |  | Stage | Value
|  |  |  | End-use | 0 |  |  |  |  | End-use | 0 |  |  | End-use | 0 |  | End-use | 0
|  |  |  | GateToEnduse | 0.9 |  |  |  |  | GateToEnduse | 0.9 |  |  | GateToEnduse | 0.9 |  | GateToEnduse | 0.9
|  |  |  | Midstream | 1.7 |  |  |  |  | Midstream | 1.7 |  |  | Midstream | 1.7 |  | Midstream | 1.7
|  |  |  | Process | 28.9 |  |  |  |  | Process | -1.4491 |  |  | Net Process | -18.6653 |  | Net Process | -24.852
|  |  |  | Upstream | 17.1 |  |  |  |  | Upstream | 17.1 |  |  | Upstream | 17.1 |  | Upstream | 17.1
|  |  |  | Total | 48.6 |  |  |  |  | Total | 18.2509 |  |  | total | 1.0347 |  | Total | -5.152
|  |  |  | Breakdown of GHG emission per stage | [5 empty] | Breakdown of GHG emission per stage |  |  |  | Breakdown of GHG emission per stage |  |  | Breakdown of GHG emission per stage
|  |  |  | Stage | Value | Substage |  |  |  | Stage | Value | Substage |  | Stage | Value | Substage | Stage | Value | Substage
|  |  |  | End-use | 0 | aggregate |  |  |  | End-use | 0 | aggregate |  | End-use | 0 | aggregate | End-use | 0 | aggregate
|  |  |  | GateToEnduse | 0.9 | aggregate |  |  |  | GateToEnduse | 0.9 | aggregate |  | GateToEnduse | 0.9 | aggregate | GateToEnduse | 0.9 | aggregate
|  |  |  | Midstream | 1.7 | aggregate |  |  |  | Midstream | 1.7 | aggregate |  | Midstream | 1.7 | aggregate | Midstream | 1.7 | aggregate
|  |  |  | Process | 26.8 | Carbon Footprint of NG & power |  |  |  | Process | 26.8 | Carbon Footprint of NG & power |  | Process | 26.8 | Carbon Footprint of NG & power | Process | 26.8 | Carbon Footprint of NG & power
|  |  |  | Process | 2.1 | Chemicals at ethanol plant |  |  |  | Process | 2.1 | Chemicals at ethanol plant |  | Process | 2.1 | Chemicals at ethanol plant | Process | 2.1 | Chemicals at ethanol plant
|  |  |  | Process | 0 | Fermenter |  |  |  | Process | -30.3491 | CCS |  | Process | -47.5653 | CCS | Process | -53.752 | CCS
|  |  |  | Upstream | 9.5 | Domestic & internation farm inputs |  |  |  | Upstream | 9.5 | Domestic & internation farm inputs |  | Upstream | 9.5 | Domestic & internation farm inputs | Upstream | 9.5 | Domestic & internation farm inputs
|  |  |  | Upstream | 8.7 | Land use change |  |  |  | Upstream | 8.7 | Land use change |  | Upstream | 8.7 | Land use change | Upstream | 8.7 | Land use change
|  |  |  | Upstream | -1.1 | Other consquential elements |  |  |  | Upstream | -1.1 | Other consquential elements |  | Upstream | -1.1 | Other consquential elements | Upstream | -1.1 | Other consquential elements
TORNADO Analysis for Case 1 to Case 4 forn Corn ethanol Production.
Values for Min and Max GHG were obtained after running python code, and values are rounded up for simplicity, as it doesn’t alter the story.
Tornado Chart Analysis
[5 empty] | NO CCS | Base case | Min case combo | Max Case | Min GHG | Max GHG
[5 empty] | LUC Model | FASOM | GTAP | FASOM | 48 | 73.6
[5 empty] | Process Model | Avg 88 | Avg 88 | AECOM | 73.6 | 83.2
Tornado Chart Analysis
[5 empty] | Case 1 : CCS fermenter | Base case | Min case combo | Max Case | Min GHG | Max GHG
[5 empty] | LUC Model | FASOM | GTAP | FASOM | 18 | 44
[5 empty] | Process Model | Avg 88 | Avg 88 | AECOM | 44 | 53
[5 empty] | Capture % @ Fermenter | 85 | 95 | 55 | 43 | 54
Tornado Chart Analysis
[5 empty] | Case 2: CCS Ferm & Boiler | Base case | Min case combo | Max Case | Min GHG | Max GHG
[5 empty] | LUC Model | FASOM | GTAP | FASOM | 1 | 26
[5 empty] | Process Model | Avg 88 | Avg 88 | AECOM | 26 | 30
[5 empty] | Capture % @ Fermenter | 85 | 95 | 55 | 23 | 37
[5 empty] | Capture % @ Boilerstack | 85 | 95 | 55 | 24 | 32
[5 empty] | Fuel Adjustment Factor | 85 | 95 | 55 | 26 | 27.2
Tornado Chart Analysis
[5 empty] | Case 3 : Amine Regen | Base case | Min case combo | Max Case | Min GHG | Max GHG
[5 empty] | LUC Model | FASOM | GTAP | FASOM | -2 | 23
[5 empty] | Process Model | Avg 88 | Avg 88 | AECOM | 23 | 25
[5 empty] | Capture % @ Fermenter | 85 | 95 | 55 | 19 | 34
[5 empty] | Capture % @ Boilerstack | 85 | 95 | 55 | 21 | 30
[5 empty] | Capture % @ Amine | 85 | 95 | 55 | 22 | 24
[5 empty] | Fuel Adjustment Factor | 85 | 95 | 55 | 23 | 23.2

## Corn_Stover LCA
Inputs for BECCS Module Analysis |  |  |  | Data/Outputs from BECCS Module |  |  | Data/Outputs from BECCS Module |  |  | Data/Outputs from BECCS Module |  |  | Data/Outputs from BECCS Module
Stages | Operation | Values |  |  | Case : | No CCS |  | Case : | CCS(Fermenter Only) |  | Case : | CCS(Fermenter + Boiler ) |  | Case : | recapture amine regeneration
|  |  |  | Overall GHG emissions (GCo2e/MJ) - GWP |  |  | Overall GHG emissions (GCo2e/MJ) - GWP |  |  | Overall GHG emissions (GCo2e/kWh) - GWP |  |  | Overall GHG emissions (GCo2e/kWh) - GWP
End use | Amount of Ethanol(MJ) | 1 |  | Stage | Value |  | Stage | Value |  | Stage | Value |  | Stage | Value
| Ethanol Production |  |  | End-use | 71.7 |  | End-use | 71.7 |  | End-use | 71.7 |  | End-use | 71.7
| GREET |  |  | GateToEnduse | 0.9 |  | GateToEnduse | 0.9 |  | GateToEnduse | 0.9 |  | GateToEnduse | 0.9
|  |  |  | Midstream | 1.1 |  | Midstream | 1.1 |  | Midstream | 1.1 |  | Midstream | 1.1
Gate to User | default mix |  |  | Process | 186.1 |  | Process | 157.688 |  | Process | 76.7797 |  | Process | 50.1991
| distance travel(miles) | 736 |  | Upstream | -246.1 |  | Upstream | -246.1 |  | Upstream | -246.1 |  | Upstream | -246.1
| transportation loss % | 0.05 |  | Total | 13.7 |  | Total | -14.712 |  | Total | -95.6203 |  | Total | -122.2009
|  |  |  | Breakdown of GHG emission per stage |  |  | Breakdown of GHG emission per stage |  |  | Breakdown of GHG emission per stage |  |  | Breakdown of GHG emission per stage
Process | CornEthanol Production |  |  | Stage | Value | Substage | Stage | Value | Substage | Stage | Value | Substage | Stage | Value | Substage
| Mixed Sources |  |  | End-use | 71.7 | aggregate | End-use | 71.7 | aggregate | End-use | 71.7 | aggregate | End-use | 71.7 | aggregate
| Natrual Gas & Power Emissions Model | AECOM |  | GateToEnduse | 0.9 | aggregate | GateToEnduse | 0.9 | aggregate | GateToEnduse | 0.9 | aggregate | GateToEnduse | 0.9 | aggregate
|  |  |  | Midstream | 1.1 | aggregate | Midstream | 1.1 | aggregate | Midstream | 1.1 | aggregate | Midstream | 1.1 | aggregate
|  |  |  | Process | 124 | Boilerstack | Process | 124 | Boilerstack | Process | 124 | Boilerstack | Process | 124 | Boilerstack
CCS | Scenario 1 : Capture Ferment Vent Emissions Only |  |  | Process | 23.3 | Chemicals Use | Process | 23.3 | Chemicals Use | Process | 23.3 | Chemicals Use | Process | 23.3 | Chemicals Use
| Capture technology | compression + dehydration |  | Process | -13.5 | Electricity | Process | -13.5 | Electricity | Process | -13.5 | Electricity | Process | -13.5 | Electricity
| CO2 Capture Percent from Fermenter(%) | 85 |  | Process | 35.2 | Fermenter Vent | Process | 35.2 | Fermenter Vent | Process | 35.2 | Fermenter Vent | Process | 35.2 | Fermenter Vent
| Compression Lifecycle CI (kgCo2/kwh) |  |  | Process | 17.1 | Other | Process | 17.1 | Other | Process | 17.1 | Other | Process | 17.1 | Other
| Pipline Miles for Captured CO2 to Seques. Sites | 50 |  | Upstream | -247.6 | Cultivation | Process | -28.412 | CCS | Process | -109.3203 | CCS | Process | -135.9009 | CCS
|  |  |  | Upstream | 1.5 | Harvesting | Upstream | -247.6 | Cultivation | Upstream | -247.6 | Cultivation | Upstream | -247.6 | Cultivation
| Scenario 2 : Capture Both Fermenter Vent and Boiler Stack Emissions | [5 empty] | Upstream | 1.5 | Harvesting | Upstream | 1.5 | Harvesting | Upstream | 1.5 | Harvesting
| Capture technology(fermenter) | compresssion + dehydration
| CO2 Capture Percent from Fermenter(%) | 85 | Comment 85/55/35
| Capture technology(boilerstack) | amine absorption
| CO2 Capture Percent from Boiler Stack(%) | 85
| Compression Lifecycle CI (kgCo2/kwh) | 0.46 | GREET Data
| Pipline Miles for Captured CO2 to Seques. Sites(mi) | 50
| CO2 capture percent from Amine Regeneration Step | 85
Midstream | Corn Transportation
GREET
Truck
| Miles Driven | 50
| Transportation loss factor(%) | 1
Upstream | Farm Management Scenario(Corn only) | NRR/CON
| Farm Management Scenario(Corn & Stover) | MRR/CON
| LUC Model | FASOM
| Harvesting Method | single pass

## Corn TEA
source
Inputs for BECCS TEA Module Analysis (corn- non biogen carbon accounting) |  |  | Data/Outputs from BECCS Module |  |  | Data/Outputs from BECCS Module |  |  | Data/Outputs from BECCS Module |  |  |  | Data/Outputs from BECCS Module |  |  |  | US average industrial electrictity price | 2.03e-05 | $/BTU | jetfuel/ natural_industrial csv file
|  |  |  | Case : | No CCS |  | Case : | CCS with Fermenter |  | Case : | CCS with Fermenter & Boiler | Avg 88 |  | Case : | Amine Regen CCS | avg88 | US avergage natural gas price | 4.28e-06 | $/BTU | jetfuel/ natural_industrial csv file
| Yearly Ethanol production Rate (MMgal/yr) | 25 | Total Cost ($/MJ) - LHV |  |  | Total Cost ($/MJ) - LHV |  |  | Total Cost ($/MJ) - LHV |  |  |  | Total Cost ($/MJ) - LHV |  |  |  | conversion of BTU to MJ | 947.817
| Feedstock & Handling Cost($/dry ton) | 138.6 | Categories | Amount($/MJ) |  | Categories | Amount($/MJ) |  | Categories | Amount($/MJ) |  |  | Categories | Amount($/MJ) |  |  | US average industrial electrictity price | 0.019241 | $/MJ
[17 empty] | US avergage natural gas price | 0.0040567 | $/MJ
| discount rate(0.1~10 %) | 0.1 | Capital & Fixed | 0.0035327 |  | Capital & Fixed | 0.0046651 |  | Capital & Fixed | 0.008345 |  |  | Capital & Fixed | 0.008345
| lifetime | 10 | Maintenance | 0.00013957 |  | Maintenance | 0.00013957 |  | Maintenance | 0.00013957 |  |  | Maintenance | 0.00013957 |  |  | nat_gas + elec_cost | 0.023297
| CAPEX adjustment factor(1~100%) | 1 | Transportation & Storage | 0.0020856 |  | Transportation & Storage | 0.0023849 |  | Transportation & Storage | 0.002598 |  |  | Transportation & Storage | 0.002628
| CRF | 0.16275 | Variable Operational Cost | 0.025599 |  | Variable Operational Cost | 0.025796 |  | Variable Operational Cost | 0.026264 |  |  | Variable Operational Cost | 0.02633
|  |  | Taxes | 0.0080228 |  | Taxes | 0.0087067 |  | Taxes | 0.010688 |  |  | Taxes | 0.010726
| Scenario 1 : Capture Ferment Vent Emissions Only |  | Total | 0.039379 |  | Total | 0.041693 |  | Total | 0.048035 |  |  | Total | 0.048168
| Capture technology | compression + dehydration
| CO2 Capture Percent from Fermenter(%) | 85
| Pipline Miles for Captured CO2 to Seques. Sites | 50
Scenario 2 : Capture Both Fermenter Vent and Boiler Stack Emissions
| Capture technology(fermenter) | compresssion + dehydration
| CO2 Capture Percent from Fermenter(%) | 85
| Capture technology(boilerstack) | amine absorption
| CO2 Capture Percent from Boiler Stack(%) | 85
| Pipline Miles for Captured CO2 to Seques. Sites(mi) | 50
| Fuel Adjustment Factor(1.3 -> 30% increase) | 1
| Natural Gas & Power Emissions Model | AVG 88
Scenario 3 : Capturefrom Amine Regen
| Capture technology(fermenter) | compression + dehydration
| CO2 Capture Percent from Fermenter(%) | 85
| Capture technology(boilerstack) | amine
| CO2 Capture Percent from Boiler Stack(%) | 85
| Capture technology(amine regen) | amine
| Co2 capture percent | 85
| Pipline Miles for Captured CO2 to Seques. Sites(mi) | 50
| Fuel Adjustment Factor(1.3 -> 30% increase) | 1
Inputs for BECCS TEA Module Analysis (corn- non biogen carbon accounting)
|  |  | Data/Outputs from BECCS Module |  |  | Data/Outputs from BECCS Module |  |  | Data/Outputs from BECCS Module |  |  |  | Data/Outputs from BECCS Module
| Yearly Ethanol production Rate (MMgal/yr) | 25 |  | Case : | No CCS |  | Case : | CCS with Fermenter |  | Case : | CCS with Fermenter & Boiler |  |  | Case : | Amine Regen CCS
| Feedstock & Handling Cost($/dry ton) | 138.6 | Total Cost ($/MJ) - LHV |  |  | Total Cost ($/MJ) - LHV |  |  | Total Cost ($/MJ) - LHV |  |  |  | Total Cost ($/MJ) - LHV
|  |  | Categories | Amount($/MJ) |  | Categories | Amount($/MJ) |  | Categories | Amount($/MJ) |  |  | Categories | Amount($/MJ)
| discount rate(0.1~10 %) | 0.1
| lifetime | 10 | Capital & Fixed |  |  | Capital & Fixed |  |  | Capital & Fixed |  |  |  | Capital & Fixed
| CAPEX adjustment factor(1~100%) | 1 | Maintenance |  |  | Maintenance |  |  | Maintenance |  |  |  | Maintenance
| CRF | 0.16275 | Transportation & Storage |  |  | Transportation & Storage |  |  | Transportation & Storage |  |  |  | Transportation & Storage
|  |  | Variable Operational Cost |  |  | Variable Operational Cost |  |  | Variable Operational Cost |  |  |  | Variable Operational Cost
| Scenario 1 : Capture Ferment Vent Emissions Only |  | Taxes |  |  | Taxes |  |  | Taxes |  |  |  | Taxes
| Capture technology | compression + dehydration | Total |  |  | Total |  |  | Total |  |  |  | Total
| CO2 Capture Percent from Fermenter(%) | 85
| Pipline Miles for Captured CO2 to Seques. Sites | 50
Scenario 2 : Capture Both Fermenter Vent and Boiler Stack Emissions
| Capture technology(fermenter) | compresssion + dehydration
| CO2 Capture Percent from Fermenter(%) | 85
| Capture technology(boilerstack) | amine absorption
| CO2 Capture Percent from Boiler Stack(%) | 85
| Pipline Miles for Captured CO2 to Seques. Sites(mi) | 50
| Fuel Adjustment Factor(1.3 -> 30% increase) | 1
| Natural Gas & Power Emissions Model | AECOM
Scenario 3 : Capturefrom Amine Regen
| Capture technology(fermenter) | compression + dehydration
| CO2 Capture Percent from Fermenter(%) | 85
| Capture technology(boilerstack) | amine
| CO2 Capture Percent from Boiler Stack(%) | 85
| Capture technology(amine regen) | amine
| Co2 capture percent | 85
| Pipline Miles for Captured CO2 to Seques. Sites(mi) | 50
| Fuel Adjustment Factor(1.3 -> 30% increase) | 1

## Corn_Stover TEA
Inputs for BECCS TEA Module Analysis (corn- non biogen carbon accounting) |  |  | Data/Outputs from BECCS Module |  |  | Data/Outputs from BECCS Module |  |  | Data/Outputs from BECCS Module |  |  |  | Data/Outputs from BECCS Module
|  |  |  | Case : | No CCS |  | Case : | CCS with Fermenter |  | Case : | CCS with Fermenter & Boiler | Avg 88 |  | Case : | Amine Regen CCS | avg88
| Yearly Ethanol production Rate (MMgal/yr) | 60 | Total Cost ($/MJ) - LHV |  |  | Total Cost ($/MJ) - LHV |  |  | Total Cost ($/MJ) - LHV |  |  |  | Total Cost ($/MJ) - LHV
| Feedstock & Handling Cost($/dry ton) | 68 | Categories | Amount($/MJ) |  | Categories | Amount($/MJ) |  | Categories | Amount($/MJ) |  |  | Categories | Amount($/MJ)
| discount rate(0.1~10 %) | 0.1 | Capital & Fixed | 0.013274 |  | Capital & Fixed | 0.013878 |  | Capital & Fixed | 0.022013 |  |  | Capital & Fixed | 0.022013
| lifetime | 30 | Maintenance | 0 |  | Maintenance | 0 |  | Maintenance | 0 |  |  | Maintenance | 0
| CAPEX adjustment factor(1~100%) | 1 | Transportation & Storage | 0.0020856 |  | Transportation & Storage | 0.0023849 |  | Transportation & Storage | 0.0034388 |  |  | Transportation & Storage | 0.0035769
| CRF | 0.10608 | Variable Operational Cost | 0.017311 |  | Variable Operational Cost | 0.017509 |  | Variable Operational Cost | 0.019737 |  |  | Variable Operational Cost | 0.020029
|  |  | Taxes | 0.0083964 |  | Taxes | 0.0088334 |  | Taxes | 0.013894 |  |  | Taxes | 0.01406
| Scenario 1 : Capture Ferment Vent Emissions Only |  | Total | 0.041067 |  | Total | 0.042605 |  | Total | 0.059083 |  |  | Total | 0.059678
| Capture technology | compression + dehydration
| CO2 Capture Percent from Fermenter(%) | 85
| Pipline Miles for Captured CO2 to Seques. Sites | 50
Scenario 2 : Capture Both Fermenter Vent and Boiler Stack Emissions
| Capture technology(fermenter) | compresssion + dehydration
| CO2 Capture Percent from Fermenter(%) | 85
| Capture technology(boilerstack) | amine absorption
| CO2 Capture Percent from Boiler Stack(%) | 85
| Pipline Miles for Captured CO2 to Seques. Sites(mi) | 50
| Fuel Adjustment Factor(1.3 -> 30% increase) | 1
| Natural Gas & Power Emissions Model | AVG 88
Scenario 3 : Capturefrom Amine Regen
| Capture technology(fermenter) | compression + dehydration
| CO2 Capture Percent from Fermenter(%) | 85
| Capture technology(boilerstack) | amine
| CO2 Capture Percent from Boiler Stack(%) | 85
| Capture technology(amine regen) | amine
| Co2 capture percent | 85
| Pipline Miles for Captured CO2 to Seques. Sites(mi) | 50
| Fuel Adjustment Factor(1.3 -> 30% increase) | 1