## NPC Data
Estimated Capture Costs
Facility Type | Reference Plant Size | Capacity Utilization | Stream Flowrate (tonnes/hour) | CO2 in Exhaust (%) | CO2 Separation Technology | CO2 Volume Captured (tonnes/year) | Separation Notes | Capital Cost Low-High ($millions) | Unit Capital Cost 20-year life low-high ($/tonne) | Non-energy O&M % of CAPEX | Electricity (MWh/tonne CO2) | Gas MMBTU/tonne co2 | Unit non-energy cost 20-year life low-high ($/tonne) | Unit Energy Operating Cost ($/tonne) | Unit Total Cost 20-year life low-high ($/tonne)
Natural Gas Processing | 140 MMCF/D | 85 | 21 | 95-100 | None | 24000 | Vented only, not combustion | 17-28 | 7-12 | 6 | 0.1 | 0 | 8-13 | 9 | 23-35
Ethanol Production | 150 million gal/yr | 85 | 49 | 95-100 | None | 342000 | Vented only, not combustion | 21-36 | 6-10 | 7 | 0.12 | 0 | 8-13 | 11 | 24-34
Ammonia Production | 907,000 tonnes/yr | 85 | 53 | 95-100 | None | 389000 | Vented only, not combustion | 24-41 | 6-11 | 5 | 0.1 | 0 | 6-10 | 9 | 21-30
Hydrogen Production | 87 MMCF/D | 85 | 59 | 45 | Amine | 340000 | Process only, not combustion | 59-98 | 19-33 | 5 | 0.18 | 2.6 | 15-26 | 28 | 61-88
Cement Plants | 1 million tonnes/yr | 85 | 431 | 21 | Amine | 842000 | both process and combustion | 148-247 | 17-29 | 7 | 0.16 | 2.6 | 22-37 | 28 | 64-95
Refinery Fluidized Catalytic Cracking (FCC) Plants | 60,000 barrels/day | 85 | 272 | 16 | Amine | 374000 | process only, not combustion | 136-227 | 43-72 | 4 | 0.14 | 2.6 | 28-47 | 29 | 97-150
Steel/Iron Plants | 2.54 million tonnes/yr | 85 | 1381 | 26 | Amine | 3324000 | both process and combustion | 805-1342 | 26-44 | 5 | 0.16 | 2.6 | 22-38 | 29 | 75-113
Coal Power Plants | 550 MW net | 85/55/35 | 2829 | 13 | Amine | 3089000/1999000/1272000 | combustion | 891-1485 | 33-55/54-91/89-149 | 4 | 0.16 | 2.6 | 22-37/35-59/57-95 | 30/26/23 | 83-124/113-178/166-268
Industrial Furnaces (refining/chemicals) | 4x150 MMBTU/hr | 85 | 247 | 8 | Amine | 220000 | combustion | 92-153 | 49-83 | 4 | 0.16 | 2.6 | 33-55 | 31 | 110-171
Natural Gas Power Plants | 560 MW net | 85/55/35 | 3707 | 4 | Amine | 1279000/827000/527000 | combustion | 399-666 | 34-58/57-95/92-155 | 4 | 0.16 | 2.8 | 29-49/47-79/75-126 | 31/26/23 | 93-140/122-192/179-290
Estimated CO2 Pipeline Costs
Region | Longitude |  | Pipeline Cost ($ Thousands/inch-mile)
| min | max
Western |  | -114.75 | 120 | [5 empty] | Natural Gas Power Plant | [5 empty] | Ethanol Plant
Rockies | -114.75 | -102.5 | 150 | [5 empty] | Electricity | 0.16 | MWh/tonne | 0.576 | MJ/kg CO2 |  | Electricity | 0.12 | MWh/tonne | 0.432 | MJ/kg CO2
Central | -102.5 | -85.75 | 80 | [5 empty] | Gas | 2.8 | MMBTU/tonne | 2.9541 | MJ/kg CO2 |  | Fuel | 0 | MMBTU/tonne | 0 | MJ/kg CO2
Eastern | -85.75 |  | 100
Midwest Trunk Line |  |  | 80 | [5 empty] | Coal Power Plant | [5 empty] | Hydrogen Plant
South-Central Trunk Line |  |  | 80 | [5 empty] | Electricity | 0.16 | MWh/tonne | 0.576 | MJ/kg CO2 |  | Electricity | 0.18 | MWh/tonne | 0.648
Eastern Trunk Line |  |  | 100 | [5 empty] | Fuel | 2.6 | MMBTU/tonne | 2.7431 | MJ/kg CO2 |  | Fuel | 2.6 | MMBTU/tonne | 2.7431
Volume-Weighted Storage Cost
Region | Average Cost ($/tonne) | Storage Volume (gigatonnes)
California | 7 | 11
Midwest | 7 | 54
North Central | 11 | 85
Gulf Coast | 7 | 135
South Central | 8 | 129
Overall Average/Total | 8 | 413

## Checking SESAME
Checking SESAME | [8 empty] | Checking equations
nat gas carbon intensity | 0.056274 | kg CO2/MJ | [6 empty] | nat gas carbon intensity | 0.056274 | kg CO2/MJ
electricity carbon intensity : | 0.59574 | kg CO2 / kwh electricity | US Boiler value | [5 empty] | electricity carbon intensity : | 0.36839 | kg CO2 / kwh electricity | US Combined Cycle value
produce __ kwh of electricity | 101.0101 | [7 empty] | produce __ kwh of electricity | 1010101.0101
% cap power plant | 85 | [7 empty] | % cap power plant | 85
% cap elec | 85 | [7 empty] | % cap elec | 85
% cap nat gas | 85 | [7 empty] | % cap nat gas | 85
natural gas | 2.9541 | MJ/kg CO2 | [6 empty] | natural gas | 2.9541 | MJ/kg CO2
electricity | 0.576 | MJ/kg CO2 | [6 empty] | electricity | 0.576 | MJ/kg CO2
CO2 from power plant: | 60.176 | kg CO2 | [6 empty] | CO2 from power plant: | 372115.6303 | kg CO2
Case 1: No capture from regeneration nor compression | [6 empty] | nat gas | elec | Case 1: No capture from regeneration nor compression | [6 empty] | nat gas | elec
nat gas needed for capture | 151.1034 | MJ |  | produced CO2 | 73.5547 | kg | 8.5031 | 4.8755 | nat gas needed for capture | 934391.7623 | MJ |  | produced CO2 | 443340.9171 | kg | 52581.6803 | 18643.6065
elec needed for capture | 29.4622 | MJ |  | emitted CO2 | 22.4051 | kg |  |  | elec needed for capture | 182187.8126 | MJ |  | emitted CO2 | 127042.6313 | kg
CO2 from nat gas | 8.5031 | kg CO2 |  | captured CO2 | 51.1496 | kg |  |  | CO2 from nat gas | 52581.6803 | kg CO2 |  | captured CO2 | 316298.2858 | kg
CO2 from elec | 4.8755 | kg CO2 |  | avoided CO2 | 46.7973 | kg | SESAME |  | CO2 from elec | 18643.6065 | kg CO2 |  | avoided CO2 | 300890.3435 | kg | SESAME
|  |  |  | effective CO2 Capture | 69.5396 | % | 51.1496 | [5 empty] | effective CO2 Capture | 71.3443 | %
Case 2: Capture from regeneration only | [6 empty] | nat gas | elec | Case 2: Capture from regeneration only | [6 empty] | nat gas | elec
a | 8.5031 | intermediate |  | produced CO2 | 75.7562 | kg | 9.9024 | 5.6778 | a | 52581.6803 | intermediate |  | produced CO2 | 455061.566 | kg | 61234.3856 | 21711.5502
b | 0.1413 | intermediate |  | emitted CO2 | 16.1896 | kg |  |  | b | 0.1413 | intermediate |  | emitted CO2 | 86714.0525 | kg
CO2 from nat gas | 9.9024 | kg CO2 |  | captured CO2 | 59.5666 | kg |  |  | CO2 from nat gas | 61234.3856 | kg CO2 |  | captured CO2 | 368347.5135 | kg
CO2 from elec | 5.6778 | kg CO2 |  | avoided CO2 | 53.0128 | kg | SESAME |  | CO2 from elec | 21711.5502 | kg CO2 |  | avoided CO2 | 341218.9223 | kg | SESAME
|  |  |  | effective CO2 Capture | 78.6294 | % | 59.5666 | [5 empty] | effective CO2 Capture | 80.9445 | %
Case 3: Capture from compression only | [6 empty] | nat gas | elec | Case 3: Capture from compression only | [6 empty] | nat gas | elec
a | 8.5031 | intermediate |  | produced CO2 | 74.7342 | kg | 9.2528 | 5.3054 | a | 52581.6803 | intermediate |  | produced CO2 | 447097.6393 | kg | 55355.06 | 19626.949
b | 0.1413 | intermediate |  | emitted CO2 | 19.075 | kg |  |  | b | 0.1413 | intermediate |  | emitted CO2 | 114116.4469 | kg
c | 4.8755 | intermediate |  | captured CO2 | 55.6592 | kg |  |  | c | 18643.6065 | intermediate |  | captured CO2 | 332981.1924 | kg
d | 0.081021 | intermediate |  | avoided CO2 | 50.1274 | kg |  |  | d | 0.050102 | intermediate |  | avoided CO2 | 313816.5279 | kg
CO2 from nat gas | 9.2528 | kg CO2 |  | effective CO2 Capture | 74.4762 | % | SESAME |  | CO2 from nat gas | 55355.06 | kg CO2 |  | effective CO2 Capture | 74.4762 | % | SESAME
CO2 from elec | 5.3054 | kg CO2 |  |  |  |  | 55.6592 |  | CO2 from elec | 19626.949 | kg CO2
Case 4: Capture from regeneration and compression | [6 empty] | nat gas | elec | Case 4: Capture from regeneration and compression | [6 empty] | nat gas | elec
a | 8.5031 | intermediate |  | produced CO2 | 77.3794 | kg | 10.9341 | 6.2694 | a | 52581.6803 | intermediate |  | produced CO2 | 460201.0177 | kg | 65028.5578 | 23056.8296
b | 0.1413 | intermediate |  | emitted CO2 | 11.6069 | kg |  |  | b | 0.1413 | intermediate |  | emitted CO2 | 69030.1527 | kg
c | 0.1413 | intermediate |  | captured CO2 | 65.7725 | kg |  |  | c | 0.1413 | intermediate |  | captured CO2 | 391170.8651 | kg
d | 4.8755 | intermediate |  | avoided CO2 | 57.5955 | kg |  |  | d | 18643.6065 | intermediate |  | avoided CO2 | 358902.8222 | kg
e | 0.081021 | intermediate |  | effective CO2 Capture | 85 | % |  |  | e | 0.050102 | intermediate |  | effective CO2 Capture | 85 | %
f | 0.081021 | intermediate | [6 empty] | f | 0.050102 | intermediate
CO2 from nat gas | 10.9341 | kg CO2 |  |  |  |  | SESAME | SESAME | CO2 from nat gas | 65028.5578 | kg CO2 |  |  |  |  | SESAME | SESAME
CO2 from elec | 6.2694 | kg CO2 |  |  |  |  | 65.636 | 58.8231 | CO2 from elec | 23056.8296 | kg CO2

## Nat_gas CC Results
Assuming the user defined electricity carbon intensity is 0.37 (US average Natural Gas Power Plant Emissions)
|  | kg CO2-eq/kWh | kg CO2-eq/kWh | kg CO2-eq/kWh | kg CO2-eq/kWh |  | Case 1 emissions breakdown | Case 4 emissions breakdown
| No CCS | Case 4 | Case 3 | Case 2 | Case 1 | Total kg CO2 captured | 0.31764 | 0.39294
Enduse | 0 | 0 | 0 | 0 | 0 | X stream | 0.3737 | 0.3737
Gate to Enduse | 0 | 0 | 0 | 0 | 0 | CO2 for compression | 0.018805 | 0.023262
Midstream | 0.0016 | 0.0023 | 0.0022 | 0.0019 | 0.0018 | CO2 for regen | 0.052806 | 0.065323
Process | 0.3737 | 0.07299 | 0.11773 | 0.090612 | 0.13061 | Effective CO2 Capture % compared to no CCS Scenario | 65.093 | 80.5232
Upstream | 0.0552 | 0.0772 | 0.0727 | 0.0625 | 0.0619 | kg CO2 avoided | 0.24325 | 0.30092
| 0.4305 | 0.15249 | 0.19263 | 0.15501 | 0.19431
Total kg CO2 captured/kWh |  | 0.39294 | 0.33448 | 0.36992 | 0.31764
Effective CO2 capture |  | 80.5232 | 68.542 | 75.8045 | 65.093
kg CO2 avoided/kWh |  | 0.30092 | 0.25614 | 0.28328 | 0.24325 |  |  | Start | End | Base | Down | Up
[6 empty] | Base Power Plant No CCS | 0.3737 | 0.3737
[6 empty] | CO2 Emissions captured from stream X | -0.31764 |  |  | 0.056055 | 0.31764
Inputs for above data | [5 empty] | CO2 Emissions stream Y | 0.018805 |  |  | 0.056055 |  | 0.018805
|  | 85% capture | 85% capture | 0.37 | 0.37 | CO2 Emissions stream Z | 0.052806 |  |  | 0.07486 |  | 0.052806
Electricity |  | 100 miles transportation of co2 | 100 miles transportation of co2 | 85% capture | 85% capture | Net CO2 Emissions | 0.12767 |  | 0.12767 | 0.12767
1000 kWh |  |  |  | 100 miles transportation | 100 miles transportation
1% loss
NG Power Production | [7 empty] | Start | End | Base | Down | Up
GREET | [5 empty] | Base Power Plant No CCS | 0.3737 | 0.3737
US | [5 empty] | CO2 Emissions captured from stream X | -0.31764 |  |  | 0.056055 | 0.31764
Combined Cycle | [5 empty] | CO2 Emissions stream Y | 0.023262 |  |  | 0.056055 |  | 0.023262
Do not include infrastructure Emissions | [5 empty] | CO2 Emissions stream Z | 0.065323 |  |  | 0.079317 |  | 0.065323
100 miles | [5 empty] | CO2 Emissions captured from stream Y | -0.019773 |  |  | 0.12487 | 0.019773
1% loss factor | [5 empty] | CO2 Emissions captured from stream Z | -0.055525 |  |  | 0.069343 | 0.055525
Conventional | [5 empty] | Net CO2 Emissions | 0.069343 |  | 0.069343 | 0.013818
do not include well infrastructure emissions
EPA 2019
Solar User defined electricity Intensity (US SW (Phoenix), Single crystal Si, utility, 1-axis tracking, 20% shading loss, lifetime 10 yrs, efficiency = 20, 1% degradation rate/yr, inverse loading ratio = 2, ghg emissions of electricity used to make the panels = 370 g/kWh, other electricity CI: 370, 100 km)
|  | kg CO2-eq/kWh | kg CO2-eq/kWh | kg CO2-eq/kWh | kg CO2-eq/kWh
| No CCS | Case 4 | Case 3 | Case 2 | Case 1
Enduse | 0 | 0 | 0 | 0 | 0
Gate to Enduse | 0 | 0 | 0 | 0 | 0
Midstream | 0.0016 | 0.0023 | 0.0022 | 0.0019 | 0.0018
Process | 0.3737 | 0.07299 | 0.11773 | 0.068716 | 0.11181
Upstream | 0.0552 | 0.0772 | 0.0727 | 0.0625 | 0.0619
| 0.4305 | 0.15249 | 0.19263 | 0.13312 | 0.17551
Total kg CO2 captured/kWh |  | 0.39294 | 0.33448 | 0.36992 | 0.31764
Effective CO2 capture |  | 80.5232 | 68.542 | 81.6638 | 70.1243
kg CO2 avoided/kWh |  | 0.30092 | 0.25614 | 0.30518 | 0.26205
Inputs for above data
|  | 85% capture | 85% capture | 5.1181e-05 | 5.1181e-05
Electricity |  | 100 miles transportation of co2 | 100 miles transportation of co2 | 85% capture | 85% capture
1000 kWh |  |  |  | 100 miles transportation | 100 miles transportation
1% loss
NG Power Production
GREET
US
Combined Cycle
Do not include infrastructure Emissions
100 miles
1% loss factor
Conventional
do not include well infrastructure emissions
EPA 2019
Note on F18: Grekin, Rebecca: kg CO2/kwh electricity ng_power_greet_lcidata.csv G426 Electric tab Row 144-154 for Natural gas Combined Cycle when Inputs tab E710 = US
Note on G18: Grekin, Rebecca: kg CO2/kwh electricity ng_power_greet_lcidata.csv G426 Electric tab Row 144-154 for Natural gas Combined Cycle when Inputs tab E710 = US
Note on F58: Grekin, Rebecca: kg CO2/kWh
Note on G58: Grekin, Rebecca: kg CO2/kWh

## Coal Results
Assuming the user defined electricity carbon intensity is 0.37 (US average Natural Gas Power Plant Emissions)
|  | kg CO2-eq/kWh | kg CO2-eq/kWh | kg CO2-eq/kWh | kg CO2-eq/kWh |  | Case 1 emissions breakdown | Case 4 emissions breakdown
| No CCS | Case 4 | Case 3 | Case 2 | Case 1 | Total kg CO2 captured | 0.81396 | 1.252
Enduse | 0 | 0 | 0 | 0 | 0 | X stream | 0.9576 | 0.9576
Gate to Enduse | 0 | 0 | 0 | 0 | 0 | CO2 for compression | 0.048186 | 0.1899
Midstream | 0.0013 | 0.0026 | 0.0022 | 0.0016 | 0.0015 | CO2 for regen | 0.21158 | 0.32544
Process | 0.9576 | 0.23256 | 0.41647 | 0.25593 | 0.41096 | Effective CO2 Capture % compared to no CCS Scenario | 57.1289 | 75.7823
Upstream | 0.0294 | 0.0591 | 0.0516 | 0.0369 | 0.0365 | kg CO2 avoided | 0.54707 | 0.72569
| 0.9883 | 0.29426 | 0.47027 | 0.29443 | 0.44896
Total kg CO2 captured/kWh |  | 1.252 | 0.93443 | 1.0448 | 0.81396
Effective CO2 capture |  | 75.7823 | 56.5603 | 73.3311 | 57.1289
kg CO2 avoided/kWh |  | 0.72569 | 0.54162 | 0.70222 | 0.54707 | Case 1 |  | Start | End | Base | Down | Up
[6 empty] | Base Power Plant No CCS | 0.9576 | 0.9576
[6 empty] | CO2 Emissions captured from stream X | -0.81396 |  |  | 0.14364 | 0.81396
Inputs | [5 empty] | CO2 Emissions stream Y | 0.048186 |  |  | 0.14364 |  | 0.048186
|  | 85% capture | 85% capture | 0.37 | 0.37 | CO2 Emissions stream Z | 0.21158 |  |  | 0.19183 |  | 0.21158
Electricity |  | 100 miles transportation of co2 | 100 miles transportation of co2 | 85% capture | 85% capture | Net CO2 Emissions | 0.4034 |  | 0.4034 | 0.4034
1000 kWh |  |  |  | 100 miles transportation | 100 miles transportation
1% loss
Coal Power Production | [5 empty] | Case 4 |  | Start | End | Base | Down | Up
GREET | [5 empty] | Base Power Plant No CCS | 0.9576 | 0.9576
Mix | [5 empty] | CO2 Emissions captured from stream X | -0.81396 |  |  | 0.14364 | 0.81396
US | [5 empty] | CO2 Emissions stream Y | 0.1899 |  |  | 0.14364 |  | 0.1899
Boiler | [5 empty] | CO2 Emissions stream Z | 0.32544 |  |  | 0.33354 |  | 0.32544
do not include infrastructure emissions | [5 empty] | CO2 Emissions captured from stream Y | -0.16142 |  |  | 0.49757 | 0.16142
Mix | [5 empty] | CO2 Emissions captured from stream Z | -0.27662 |  |  | 0.22094 | 0.27662
default mix | [5 empty] | Net CO2 Emissions | 0.23191 |  | 0.23191 | -0.055682
100 miles
EPA 2019
1% loss
do not include infrastructure emissions
10% underground mining share
Solar User defined electricity Intensity (US SW (Phoenix), Single crystal Si, utility, 1-axis tracking, 20% shading loss, lifetime 10 yrs, efficiency = 20, 1% degradation rate/yr, inverse loading ratio = 2, ghg emissions of electricity used to make the panels = 370 g/kWh, other electricity CI: 370, 100 km)
|  | kg CO2-eq/kWh | kg CO2-eq/kWh | kg CO2-eq/kWh | kg CO2-eq/kWh
| No CCS | Case 4 | Case 3 | Case 2 | Case 1
Enduse | 0 | 0 | 0 | 0 | 0
Gate to Enduse | 0 | 0 | 0 | 0 | 0
Midstream | 0.0013 | 0.0026 | 0.0022 | 0.0016 | 0.0015
Process | 0.9576 | 0.23256 | 0.41647 | 0.19408 | 0.36278
Upstream | 0.0294 | 0.0591 | 0.0516 | 0.0369 | 0.0365
| 0.9883 | 0.29426 | 0.47027 | 0.23258 | 0.40078
Total kg CO2 captured/kWh |  | 1.252 | 0.93443 | 1.0448 | 0.81396
Effective CO2 capture |  | 75.7823 | 56.5603 | 79.7893 | 62.1602
kg CO2 avoided/kWh |  | 0.72569 | 0.54162 | 0.76406 | 0.59525
Inputs
|  | 85% capture | 85% capture | 5.1181e-05 | 5.1181e-05
Electricity |  | 100 miles transportation of co2 | 100 miles transportation of co2 | 85% capture | 85% capture
1000 kWh |  |  |  | 100 miles transportation | 100 miles transportation
1% loss
Coal Power Production
GREET
Mix
US
Boiler
do not include infrastructure emissions
Mix
default mix
100 miles
EPA 2019
1% loss
do not include infrastructure emissions
10% underground mining share
Note on F18: Grekin, Rebecca: kg CO2/kwh electricity ng_power_greet_lcidata.csv G426 Electric tab Row 144-154 for Natural gas Combined Cycle when Inputs tab E710 = US
Note on G18: Grekin, Rebecca: kg CO2/kwh electricity ng_power_greet_lcidata.csv G426 Electric tab Row 144-154 for Natural gas Combined Cycle when Inputs tab E710 = US
Note on F60: Grekin, Rebecca: kg CO2/kWh
Note on G60: Grekin, Rebecca: kg CO2/kWh