## NA NG to LNG-EPA 2019-wo well
The final csv file can be generated by copying the blue highlighted parts into a csv file (remember not to paste formula)
Calculate once & use for all cases: CI of electricity, h2, steam in GREET (default mix) | [11 empty] | Calculate emissions (g/mmBtu product fuel) due to electricity for CNG for SESAME
Emissions for elec/h2/steam | flow | value | unit | formula | [7 empty] | flow | unit | CNG
electricity | voc | 1.5044e-05 | g/btu electricity | see co2 | [7 empty] | voc from electricity | g/mmBtu | 0.32826
electricity | co | 4.767e-05 | g/btu electricity | see co2 | [7 empty] | co from electricity | g/mmBtu | 1.0401
electricity | nox | 9.3379e-05 | g/btu electricity | see co2 | [7 empty] | nox from electricity | g/mmBtu | 2.0375
electricity | pm10 | 1.6772e-05 | g/btu electricity | see co2 | [7 empty] | pm10 from electricity | g/mmBtu | 0.36597
electricity | pm2.5 | 7.2672e-06 | g/btu electricity | see co2 | [7 empty] | pm2.5 from electricity | g/mmBtu | 0.15857
electricity | sox | 0.00022966 | g/btu electricity | see co2 | [7 empty] | sox from electricity | g/mmBtu | 5.0111
electricity | bc | 5.9684e-07 | g/btu electricity | see co2 | [7 empty] | bc from electricity | g/mmBtu | 0.013023
electricity | oc | 1.4088e-06 | g/btu electricity | see co2 | [7 empty] | oc from electricity | g/mmBtu | 0.030741
electricity | ch4 | 0.00026396 | g/btu electricity | see co2 | [7 empty] | ch4 from electricity | g/mmBtu | 5.7594
electricity | n2o | 2.0855e-06 | g/btu electricity | see co2 | [7 empty] | n2o from electricity | g/mmBtu | 0.045504
electricity | co2 | 0.13308 | g/btu electricity | (Electric!$B220+Electric!$C220)/1000000 | [7 empty] | co2 from electricity | g/mmBtu | 2903.7796
h2 | voc | 1.0333e-05 | g/btu h2 | see co2
h2 | co | 1.6946e-05 | g/btu h2 | see co2
h2 | nox | 2.5486e-05 | g/btu h2 | see co2
h2 | pm10 | 2.9342e-06 | g/btu h2 | see co2
h2 | pm2.5 | 2.7649e-06 | g/btu h2 | see co2
h2 | sox | 1.5224e-05 | g/btu h2 | see co2
h2 | bc | 3.7495e-07 | g/btu h2 | see co2
h2 | oc | 7.4976e-07 | g/btu h2 | see co2
h2 | ch4 | 0.00020355 | g/btu h2 | see co2
h2 | n2o | 5.8437e-07 | g/btu h2 | see co2
h2 | co2 | 0.0784 | g/btu h2 | SUM(Hydrogen!$BV272:$BW272)/1000000
steam (for displacement credit calculation) | voc | 1.1921e-05 | g/btu steam | see co2
steam (for displacement credit calculation) | co | 4.6476e-05 | g/btu steam | see co2
steam (for displacement credit calculation) | nox | 7.0306e-05 | g/btu steam | see co2
steam (for displacement credit calculation) | pm10 | 4.9156e-06 | g/btu steam | see co2
steam (for displacement credit calculation) | pm2.5 | 4.8585e-06 | g/btu steam | see co2
steam (for displacement credit calculation) | sox | 1.4276e-05 | g/btu steam | see co2
steam (for displacement credit calculation) | bc | 8.7669e-07 | g/btu steam | see co2
steam (for displacement credit calculation) | oc | 2.045e-06 | g/btu steam | see co2
steam (for displacement credit calculation) | ch4 | 0.00020912 | g/btu steam | see co2
steam (for displacement credit calculation) | n2o | 1.2279e-06 | g/btu steam | see co2
steam (for displacement credit calculation) | co2 | 0.079904 | g/btu steam | MeOH_FTD!D135
GREET NG Tab A20 | [7 empty] | This is a simpler case than MeOH because there is no co-gen (e.g., steam Red 7) nor "feed stock loss" (Blue 2)
Data to be used in SESAME are highlighted in green
3) Calculations of Energy Consumption, Water Consumption, and Emissions for Each Stage
NG or FG to Compressed Natural Gas
Gas Compression
Energy efficiency | 97.86%
Urban emission share | 70%
Loss factor | 1.0005
Energy use: Btu/mmBtu of fuel throughput (except as noted)
Residual oil | 0
Diesel fuel | 0
Gasoline | 0
Natural gas: process fuel | 0
Coal
Natural gas: feed loss
Natural gas flared
N-butane
Hydrogen
Electricity | 21819.7765
Feedstock loss | 515.8031
Total emissions: grams/mmBtu of fuel throughput
VOC | 0.32826
CO | 1.0401
NOx | 2.0375
PM10 | 0.36597
PM2.5 | 0.15857
SOx | 5.0111
BC | 0.013023
OC | 0.030741
CH4: combustion | 5.7594
N2O | 0.045504
CO2 | 2903.7796
CH4: leakage | 11.19
Misc. Items
Putting all data together to generate SESAME csv file (check Slide 3 of "How to use GREET in SESAME" deck)
CNG
value before unit conversion | GREET unit | activity | flow_source | flows | value | unit | direction | type | Source | comment | data location
1.0005 | btu/btu | Gas Compression | NG | NG | 1.0005 | MJ/MJ | input | energy | GREET | Primary variable to be passed to midstream stage | NG tab Row 25 for CNG
21819.7765 | btu/mmbtu | Gas Compression | electricity | electricity | 0.02182 | MJ/MJ | input | energy | GREET |  | NG tab Row 47 for NG or FG to Compressed Natural Gas
515.8031 | btu/mmbtu | Gas Compression | Feedstock loss | Feedstock loss | 0.0005158 | MJ/MJ | input | energy | GREET |  | NG tab Row 48 for NG or FG to Compressed Natural Gas
0.32826 | g/mmBtu | Gas Compression | electricity | voc | 3.1115e-07 | kg/MJ | output | mass | GREET |  | See "co2 from electricity" flow
1.0401 | g/mmBtu | Gas Compression | electricity | co | 9.8592e-07 | kg/MJ | output | mass | GREET |  | See "co2 from electricity" flow
2.0375 | g/mmBtu | Gas Compression | electricity | nox | 1.9313e-06 | kg/MJ | output | mass | GREET |  | See "co2 from electricity" flow
0.36597 | g/mmBtu | Gas Compression | electricity | pm10 | 3.4689e-07 | kg/MJ | output | mass | GREET |  | See "co2 from electricity" flow
0.15857 | g/mmBtu | Gas Compression | electricity | pm2.5 | 1.503e-07 | kg/MJ | output | mass | GREET |  | See "co2 from electricity" flow
5.0111 | g/mmBtu | Gas Compression | electricity | sox | 4.7499e-06 | kg/MJ | output | mass | GREET |  | See "co2 from electricity" flow
0.013023 | g/mmBtu | Gas Compression | electricity | bc | 1.2344e-08 | kg/MJ | output | mass | GREET |  | See "co2 from electricity" flow
0.030741 | g/mmBtu | Gas Compression | electricity | oc | 2.9138e-08 | kg/MJ | output | mass | GREET |  | See "co2 from electricity" flow
5.7594 | g/mmBtu | Gas Compression | electricity | ch4: combustion | 5.4592e-06 | kg/MJ | output | mass | GREET |  | See "co2 from electricity" flow
0.045504 | g/mmBtu | Gas Compression | electricity | n2o | 4.3132e-08 | kg/MJ | output | mass | GREET |  | See "co2 from electricity" flow
2903.7796 | g/mmBtu | Gas Compression | electricity | co2 | 0.0027524 | kg/MJ | output | mass | GREET |  | NG tab Row 47 for NG or FG to Compressed Natural Gas and Electric tab B220 and C220
0.32826 | g/mmBtu | Gas Compression | total | voc | 3.1115e-07 | kg/MJ | output | mass | GREET |  | See "co2" flow
1.0401 | g/mmBtu | Gas Compression | total | co | 9.8592e-07 | kg/MJ | output | mass | GREET |  | See "co2" flow
2.0375 | g/mmBtu | Gas Compression | total | nox | 1.9313e-06 | kg/MJ | output | mass | GREET |  | See "co2" flow
0.36597 | g/mmBtu | Gas Compression | total | pm10 | 3.4689e-07 | kg/MJ | output | mass | GREET |  | See "co2" flow
0.15857 | g/mmBtu | Gas Compression | total | pm2.5 | 1.503e-07 | kg/MJ | output | mass | GREET |  | See "co2" flow
5.0111 | g/mmBtu | Gas Compression | total | sox | 4.7499e-06 | kg/MJ | output | mass | GREET |  | See "co2" flow
0.013023 | g/mmBtu | Gas Compression | total | bc | 1.2344e-08 | kg/MJ | output | mass | GREET |  | See "co2" flow
0.030741 | g/mmBtu | Gas Compression | total | oc | 2.9138e-08 | kg/MJ | output | mass | GREET |  | See "co2" flow
5.7594 | g/mmBtu | Gas Compression | total | ch4: combustion | 5.4592e-06 | kg/MJ | output | mass | GREET |  | See "co2" flow
0.045504 | g/mmBtu | Gas Compression | total | n2o | 4.3132e-08 | kg/MJ | output | mass | GREET |  | See "co2" flow
2903.7796 | g/mmBtu | Gas Compression | total | co2 | 0.0027524 | kg/MJ | output | mass | GREET |  | NG tab Row 66 for NG or FG to Compressed Natural Gas
11.19 | g/mmBtu | Gas Compression | total | ch4 : leakage | 1.0607e-05 | kg/MJ | output | mass | GREET |  | See "co2" flow
0 | g/mmBtu | Gas Compression | total | Misc. Items | 0 | kg/MJ | output | mass | GREET |  | See "co2" flow
Note on B53: Data from natural gas production assumed to be the same for all NG sources (Burnham et al. 2011)

## NA NG to LNG-EDF 2019-wo well
The final csv file can be generated by copying the blue highlighted parts into a csv file (remember not to paste formula)
Calculate once & use for all cases: CI of electricity, h2, steam in GREET (default mix) | [11 empty] | Calculate emissions (g/mmBtu product fuel) due to electricity for CNG for SESAME
Emissions for elec/h2/steam | flow | value | unit | formula | [7 empty] | flow | unit | CNG
electricity | voc | 1.5044e-05 | g/btu electricity | see co2 | [7 empty] | voc from electricity | g/mmBtu | 0.32826
electricity | co | 4.767e-05 | g/btu electricity | see co2 | [7 empty] | co from electricity | g/mmBtu | 1.0401
electricity | nox | 9.3379e-05 | g/btu electricity | see co2 | [7 empty] | nox from electricity | g/mmBtu | 2.0375
electricity | pm10 | 1.6772e-05 | g/btu electricity | see co2 | [7 empty] | pm10 from electricity | g/mmBtu | 0.36597
electricity | pm2.5 | 7.2672e-06 | g/btu electricity | see co2 | [7 empty] | pm2.5 from electricity | g/mmBtu | 0.15857
electricity | sox | 0.00022966 | g/btu electricity | see co2 | [7 empty] | sox from electricity | g/mmBtu | 5.0111
electricity | bc | 5.9684e-07 | g/btu electricity | see co2 | [7 empty] | bc from electricity | g/mmBtu | 0.013023
electricity | oc | 1.4088e-06 | g/btu electricity | see co2 | [7 empty] | oc from electricity | g/mmBtu | 0.030741
electricity | ch4 | 0.00026396 | g/btu electricity | see co2 | [7 empty] | ch4 from electricity | g/mmBtu | 5.7594
electricity | n2o | 2.0855e-06 | g/btu electricity | see co2 | [7 empty] | n2o from electricity | g/mmBtu | 0.045504
electricity | co2 | 0.13308 | g/btu electricity | (Electric!$B220+Electric!$C220)/1000000 | [7 empty] | co2 from electricity | g/mmBtu | 2903.7796
h2 | voc | 1.0333e-05 | g/btu h2 | see co2
h2 | co | 1.6946e-05 | g/btu h2 | see co2
h2 | nox | 2.5486e-05 | g/btu h2 | see co2
h2 | pm10 | 2.9342e-06 | g/btu h2 | see co2
h2 | pm2.5 | 2.7649e-06 | g/btu h2 | see co2
h2 | sox | 1.5224e-05 | g/btu h2 | see co2
h2 | bc | 3.7495e-07 | g/btu h2 | see co2
h2 | oc | 7.4976e-07 | g/btu h2 | see co2
h2 | ch4 | 0.00020355 | g/btu h2 | see co2
h2 | n2o | 5.8437e-07 | g/btu h2 | see co2
h2 | co2 | 0.0784 | g/btu h2 | SUM(Hydrogen!$BV272:$BW272)/1000000
steam (for displacement credit calculation) | voc | 1.1921e-05 | g/btu steam | see co2
steam (for displacement credit calculation) | co | 4.6476e-05 | g/btu steam | see co2
steam (for displacement credit calculation) | nox | 7.0306e-05 | g/btu steam | see co2
steam (for displacement credit calculation) | pm10 | 4.9156e-06 | g/btu steam | see co2
steam (for displacement credit calculation) | pm2.5 | 4.8585e-06 | g/btu steam | see co2
steam (for displacement credit calculation) | sox | 1.4276e-05 | g/btu steam | see co2
steam (for displacement credit calculation) | bc | 8.7669e-07 | g/btu steam | see co2
steam (for displacement credit calculation) | oc | 2.045e-06 | g/btu steam | see co2
steam (for displacement credit calculation) | ch4 | 0.00020912 | g/btu steam | see co2
steam (for displacement credit calculation) | n2o | 1.2279e-06 | g/btu steam | see co2
steam (for displacement credit calculation) | co2 | 0.079904 | g/btu steam | MeOH_FTD!D135
GREET NG Tab A20 | [7 empty] | This is a simpler case than MeOH because there is no co-gen (e.g., steam Red 7) nor "feed stock loss" (Blue 2)
Data to be used in SESAME are highlighted in green
3) Calculations of Energy Consumption, Water Consumption, and Emissions for Each Stage
NG or FG to Compressed Natural Gas
Gas Compression
Energy efficiency | 97.86%
Urban emission share | 70%
Loss factor | 1.0005
Energy use: Btu/mmBtu of fuel throughput (except as noted)
Residual oil | 0
Diesel fuel | 0
Gasoline | 0
Natural gas: process fuel | 0
Coal
Natural gas: feed loss
Natural gas flared
N-butane
Hydrogen
Electricity | 21819.7765
Feedstock loss | 515.8031
Total emissions: grams/mmBtu of fuel throughput
VOC | 0.3283
CO | 1.0402
NOx | 2.0376
PM10 | 0.36597
PM2.5 | 0.15857
SOx | 5.0112
BC | 0.013024
OC | 0.030742
CH4: combustion | 7.2373
N2O | 0.045505
CO2 | 2903.8094
CH4: leakage | 11.19
Misc. Items
Putting all data together to generate SESAME csv file (check Slide 3 of "How to use GREET in SESAME" deck)
CNG
value before unit conversion | GREET unit | activity | flow_source | flows | value | unit | direction | type | Source | comment | data location
1.0005 | btu/btu | Gas Compression | NG | NG | 1.0005 | MJ/MJ | input | energy | GREET | Primary variable to be passed to midstream stage | NG tab Row 25 for CNG
21819.7765 | btu/mmbtu | Gas Compression | electricity | electricity | 0.02182 | MJ/MJ | input | energy | GREET |  | NG tab Row 47 for NG or FG to Compressed Natural Gas
515.8031 | btu/mmbtu | Gas Compression | Feedstock loss | Feedstock loss | 0.0005158 | MJ/MJ | input | energy | GREET |  | NG tab Row 48 for NG or FG to Compressed Natural Gas
0.32826 | g/mmBtu | Gas Compression | electricity | voc | 3.1115e-07 | kg/MJ | output | mass | GREET |  | See "co2 from electricity" flow
1.0401 | g/mmBtu | Gas Compression | electricity | co | 9.8592e-07 | kg/MJ | output | mass | GREET |  | See "co2 from electricity" flow
2.0375 | g/mmBtu | Gas Compression | electricity | nox | 1.9313e-06 | kg/MJ | output | mass | GREET |  | See "co2 from electricity" flow
0.36597 | g/mmBtu | Gas Compression | electricity | pm10 | 3.4689e-07 | kg/MJ | output | mass | GREET |  | See "co2 from electricity" flow
0.15857 | g/mmBtu | Gas Compression | electricity | pm2.5 | 1.503e-07 | kg/MJ | output | mass | GREET |  | See "co2 from electricity" flow
5.0111 | g/mmBtu | Gas Compression | electricity | sox | 4.7499e-06 | kg/MJ | output | mass | GREET |  | See "co2 from electricity" flow
0.013023 | g/mmBtu | Gas Compression | electricity | bc | 1.2344e-08 | kg/MJ | output | mass | GREET |  | See "co2 from electricity" flow
0.030741 | g/mmBtu | Gas Compression | electricity | oc | 2.9138e-08 | kg/MJ | output | mass | GREET |  | See "co2 from electricity" flow
5.7594 | g/mmBtu | Gas Compression | electricity | ch4: combustion | 5.4592e-06 | kg/MJ | output | mass | GREET |  | See "co2 from electricity" flow
0.045504 | g/mmBtu | Gas Compression | electricity | n2o | 4.3132e-08 | kg/MJ | output | mass | GREET |  | See "co2 from electricity" flow
2903.7796 | g/mmBtu | Gas Compression | electricity | co2 | 0.0027524 | kg/MJ | output | mass | GREET |  | NG tab Row 47 for NG or FG to Compressed Natural Gas and Electric tab B220 and C220
0.3283 | g/mmBtu | Gas Compression | total | voc | 3.1119e-07 | kg/MJ | output | mass | GREET |  | See "co2" flow
1.0402 | g/mmBtu | Gas Compression | total | co | 9.86e-07 | kg/MJ | output | mass | GREET |  | See "co2" flow
2.0376 | g/mmBtu | Gas Compression | total | nox | 1.9314e-06 | kg/MJ | output | mass | GREET |  | See "co2" flow
0.36597 | g/mmBtu | Gas Compression | total | pm10 | 3.4689e-07 | kg/MJ | output | mass | GREET |  | See "co2" flow
0.15857 | g/mmBtu | Gas Compression | total | pm2.5 | 1.503e-07 | kg/MJ | output | mass | GREET |  | See "co2" flow
5.0112 | g/mmBtu | Gas Compression | total | sox | 4.7499e-06 | kg/MJ | output | mass | GREET |  | See "co2" flow
0.013024 | g/mmBtu | Gas Compression | total | bc | 1.2345e-08 | kg/MJ | output | mass | GREET |  | See "co2" flow
0.030742 | g/mmBtu | Gas Compression | total | oc | 2.9139e-08 | kg/MJ | output | mass | GREET |  | See "co2" flow
7.2373 | g/mmBtu | Gas Compression | total | ch4: combustion | 6.86e-06 | kg/MJ | output | mass | GREET |  | See "co2" flow
0.045505 | g/mmBtu | Gas Compression | total | n2o | 4.3132e-08 | kg/MJ | output | mass | GREET |  | See "co2" flow
2903.8094 | g/mmBtu | Gas Compression | total | co2 | 0.0027524 | kg/MJ | output | mass | GREET |  | NG tab Row 66 for NG or FG to Compressed Natural Gas
11.19 | g/mmBtu | Gas Compression | total | ch4 : leakage | 1.0607e-05 | kg/MJ | output | mass | GREET |  | See "co2" flow
0 | g/mmBtu | Gas Compression | total | Misc. Items | 0 | kg/MJ | output | mass | GREET |  | See "co2" flow
Note on B53: Data from natural gas production assumed to be the same for all NG sources (Burnham et al. 2011)

## NA NG to LNG-EPA 2019-w well
The final csv file can be generated by copying the blue highlighted parts into a csv file (remember not to paste formula)
Calculate once & use for all cases: CI of electricity, h2, steam in GREET (default mix) | [11 empty] | Calculate emissions (g/mmBtu product fuel) due to electricity for CNG for SESAME
Emissions for elec/h2/steam | flow | value | unit | formula | [7 empty] | flow | unit | CNG
electricity | voc | 1.5044e-05 | g/btu electricity | see co2 | [7 empty] | voc from electricity | g/mmBtu | 0.32826
electricity | co | 4.767e-05 | g/btu electricity | see co2 | [7 empty] | co from electricity | g/mmBtu | 1.0401
electricity | nox | 9.3379e-05 | g/btu electricity | see co2 | [7 empty] | nox from electricity | g/mmBtu | 2.0375
electricity | pm10 | 1.6772e-05 | g/btu electricity | see co2 | [7 empty] | pm10 from electricity | g/mmBtu | 0.36597
electricity | pm2.5 | 7.2672e-06 | g/btu electricity | see co2 | [7 empty] | pm2.5 from electricity | g/mmBtu | 0.15857
electricity | sox | 0.00022966 | g/btu electricity | see co2 | [7 empty] | sox from electricity | g/mmBtu | 5.0111
electricity | bc | 5.9684e-07 | g/btu electricity | see co2 | [7 empty] | bc from electricity | g/mmBtu | 0.013023
electricity | oc | 1.4088e-06 | g/btu electricity | see co2 | [7 empty] | oc from electricity | g/mmBtu | 0.030741
electricity | ch4 | 0.00026396 | g/btu electricity | see co2 | [7 empty] | ch4 from electricity | g/mmBtu | 5.7594
electricity | n2o | 2.0855e-06 | g/btu electricity | see co2 | [7 empty] | n2o from electricity | g/mmBtu | 0.045504
electricity | co2 | 0.13308 | g/btu electricity | (Electric!$B220+Electric!$C220)/1000000 | [7 empty] | co2 from electricity | g/mmBtu | 2903.7796
h2 | voc | 1.0333e-05 | g/btu h2 | see co2
h2 | co | 1.6946e-05 | g/btu h2 | see co2
h2 | nox | 2.5486e-05 | g/btu h2 | see co2
h2 | pm10 | 2.9342e-06 | g/btu h2 | see co2
h2 | pm2.5 | 2.7649e-06 | g/btu h2 | see co2
h2 | sox | 1.5224e-05 | g/btu h2 | see co2
h2 | bc | 3.7495e-07 | g/btu h2 | see co2
h2 | oc | 7.4976e-07 | g/btu h2 | see co2
h2 | ch4 | 0.00020355 | g/btu h2 | see co2
h2 | n2o | 5.8437e-07 | g/btu h2 | see co2
h2 | co2 | 0.0784 | g/btu h2 | SUM(Hydrogen!$BV272:$BW272)/1000000
steam (for displacement credit calculation) | voc | 1.1921e-05 | g/btu steam | see co2
steam (for displacement credit calculation) | co | 4.6476e-05 | g/btu steam | see co2
steam (for displacement credit calculation) | nox | 7.0306e-05 | g/btu steam | see co2
steam (for displacement credit calculation) | pm10 | 4.9156e-06 | g/btu steam | see co2
steam (for displacement credit calculation) | pm2.5 | 4.8585e-06 | g/btu steam | see co2
steam (for displacement credit calculation) | sox | 1.4276e-05 | g/btu steam | see co2
steam (for displacement credit calculation) | bc | 8.7669e-07 | g/btu steam | see co2
steam (for displacement credit calculation) | oc | 2.045e-06 | g/btu steam | see co2
steam (for displacement credit calculation) | ch4 | 0.00020912 | g/btu steam | see co2
steam (for displacement credit calculation) | n2o | 1.2279e-06 | g/btu steam | see co2
steam (for displacement credit calculation) | co2 | 0.079904 | g/btu steam | MeOH_FTD!D135
GREET NG Tab A20 | [7 empty] | This is a simpler case than MeOH because there is no co-gen (e.g., steam Red 7) nor "feed stock loss" (Blue 2)
Data to be used in SESAME are highlighted in green
3) Calculations of Energy Consumption, Water Consumption, and Emissions for Each Stage
NG or FG to Compressed Natural Gas
Gas Compression
Energy efficiency | 97.86%
Urban emission share | 70%
Loss factor | 1.0005
Energy use: Btu/mmBtu of fuel throughput (except as noted)
Residual oil | 0
Diesel fuel | 0
Gasoline | 0
Natural gas: process fuel | 0
Coal
Natural gas: feed loss
Natural gas flared
N-butane
Hydrogen
Electricity | 21819.7765
Feedstock loss | 515.8031
Total emissions: grams/mmBtu of fuel throughput
VOC | 0.34259
CO | 1.143
NOx | 2.0561
PM10 | 0.37475
PM2.5 | 0.16288
SOx | 5.0609
BC | 0.013129
OC | 0.030986
CH4: combustion | 5.7879
N2O | 0.0457
CO2 | 2922.6493
CH4: leakage | 11.19
Misc. Items
Putting all data together to generate SESAME csv file (check Slide 3 of "How to use GREET in SESAME" deck)
CNG
value before unit conversion | GREET unit | activity | flow_source | flows | value | unit | direction | type | Source | comment | data location
1.0005 | btu/btu | Gas Compression | NG | NG | 1.0005 | MJ/MJ | input | energy | GREET | Primary variable to be passed to midstream stage | NG tab Row 25 for CNG
21819.7765 | btu/mmbtu | Gas Compression | electricity | electricity | 0.02182 | MJ/MJ | input | energy | GREET |  | NG tab Row 47 for NG or FG to Compressed Natural Gas
515.8031 | btu/mmbtu | Gas Compression | Feedstock loss | Feedstock loss | 0.0005158 | MJ/MJ | input | energy | GREET |  | NG tab Row 48 for NG or FG to Compressed Natural Gas
0.32826 | g/mmBtu | Gas Compression | electricity | voc | 3.1115e-07 | kg/MJ | output | mass | GREET |  | See "co2 from electricity" flow
1.0401 | g/mmBtu | Gas Compression | electricity | co | 9.8592e-07 | kg/MJ | output | mass | GREET |  | See "co2 from electricity" flow
2.0375 | g/mmBtu | Gas Compression | electricity | nox | 1.9313e-06 | kg/MJ | output | mass | GREET |  | See "co2 from electricity" flow
0.36597 | g/mmBtu | Gas Compression | electricity | pm10 | 3.4689e-07 | kg/MJ | output | mass | GREET |  | See "co2 from electricity" flow
0.15857 | g/mmBtu | Gas Compression | electricity | pm2.5 | 1.503e-07 | kg/MJ | output | mass | GREET |  | See "co2 from electricity" flow
5.0111 | g/mmBtu | Gas Compression | electricity | sox | 4.7499e-06 | kg/MJ | output | mass | GREET |  | See "co2 from electricity" flow
0.013023 | g/mmBtu | Gas Compression | electricity | bc | 1.2344e-08 | kg/MJ | output | mass | GREET |  | See "co2 from electricity" flow
0.030741 | g/mmBtu | Gas Compression | electricity | oc | 2.9138e-08 | kg/MJ | output | mass | GREET |  | See "co2 from electricity" flow
5.7594 | g/mmBtu | Gas Compression | electricity | ch4: combustion | 5.4592e-06 | kg/MJ | output | mass | GREET |  | See "co2 from electricity" flow
0.045504 | g/mmBtu | Gas Compression | electricity | n2o | 4.3132e-08 | kg/MJ | output | mass | GREET |  | See "co2 from electricity" flow
2903.7796 | g/mmBtu | Gas Compression | electricity | co2 | 0.0027524 | kg/MJ | output | mass | GREET |  | NG tab Row 47 for NG or FG to Compressed Natural Gas and Electric tab B220 and C220
0.34259 | g/mmBtu | Gas Compression | total | voc | 3.2473e-07 | kg/MJ | output | mass | GREET |  | See "co2" flow
1.143 | g/mmBtu | Gas Compression | total | co | 1.0835e-06 | kg/MJ | output | mass | GREET |  | See "co2" flow
2.0561 | g/mmBtu | Gas Compression | total | nox | 1.9489e-06 | kg/MJ | output | mass | GREET |  | See "co2" flow
0.37475 | g/mmBtu | Gas Compression | total | pm10 | 3.5521e-07 | kg/MJ | output | mass | GREET |  | See "co2" flow
0.16288 | g/mmBtu | Gas Compression | total | pm2.5 | 1.5439e-07 | kg/MJ | output | mass | GREET |  | See "co2" flow
5.0609 | g/mmBtu | Gas Compression | total | sox | 4.7971e-06 | kg/MJ | output | mass | GREET |  | See "co2" flow
0.013129 | g/mmBtu | Gas Compression | total | bc | 1.2444e-08 | kg/MJ | output | mass | GREET |  | See "co2" flow
0.030986 | g/mmBtu | Gas Compression | total | oc | 2.937e-08 | kg/MJ | output | mass | GREET |  | See "co2" flow
5.7879 | g/mmBtu | Gas Compression | total | ch4: combustion | 5.4862e-06 | kg/MJ | output | mass | GREET |  | See "co2" flow
0.0457 | g/mmBtu | Gas Compression | total | n2o | 4.3317e-08 | kg/MJ | output | mass | GREET |  | See "co2" flow
2922.6493 | g/mmBtu | Gas Compression | total | co2 | 0.0027703 | kg/MJ | output | mass | GREET |  | NG tab Row 66 for NG or FG to Compressed Natural Gas
11.19 | g/mmBtu | Gas Compression | total | ch4 : leakage | 1.0607e-05 | kg/MJ | output | mass | GREET |  | See "co2" flow
0 | g/mmBtu | Gas Compression | total | Misc. Items | 0 | kg/MJ | output | mass | GREET |  | See "co2" flow
Note on B53: Data from natural gas production assumed to be the same for all NG sources (Burnham et al. 2011)

## NA NG to LNG-EDF 2019-w well
The final csv file can be generated by copying the blue highlighted parts into a csv file (remember not to paste formula)
Calculate once & use for all cases: CI of electricity, h2, steam in GREET (default mix) | [11 empty] | Calculate emissions (g/mmBtu product fuel) due to electricity for CNG for SESAME
Emissions for elec/h2/steam | flow | value | unit | formula | [7 empty] | flow | unit | CNG
electricity | voc | 1.5044e-05 | g/btu electricity | see co2 | [7 empty] | voc from electricity | g/mmBtu | 0.32826
electricity | co | 4.767e-05 | g/btu electricity | see co2 | [7 empty] | co from electricity | g/mmBtu | 1.0401
electricity | nox | 9.3379e-05 | g/btu electricity | see co2 | [7 empty] | nox from electricity | g/mmBtu | 2.0375
electricity | pm10 | 1.6772e-05 | g/btu electricity | see co2 | [7 empty] | pm10 from electricity | g/mmBtu | 0.36597
electricity | pm2.5 | 7.2672e-06 | g/btu electricity | see co2 | [7 empty] | pm2.5 from electricity | g/mmBtu | 0.15857
electricity | sox | 0.00022966 | g/btu electricity | see co2 | [7 empty] | sox from electricity | g/mmBtu | 5.0111
electricity | bc | 5.9684e-07 | g/btu electricity | see co2 | [7 empty] | bc from electricity | g/mmBtu | 0.013023
electricity | oc | 1.4088e-06 | g/btu electricity | see co2 | [7 empty] | oc from electricity | g/mmBtu | 0.030741
electricity | ch4 | 0.00026396 | g/btu electricity | see co2 | [7 empty] | ch4 from electricity | g/mmBtu | 5.7594
electricity | n2o | 2.0855e-06 | g/btu electricity | see co2 | [7 empty] | n2o from electricity | g/mmBtu | 0.045504
electricity | co2 | 0.13308 | g/btu electricity | (Electric!$B220+Electric!$C220)/1000000 | [7 empty] | co2 from electricity | g/mmBtu | 2903.7796
h2 | voc | 1.0333e-05 | g/btu h2 | see co2
h2 | co | 1.6946e-05 | g/btu h2 | see co2
h2 | nox | 2.5486e-05 | g/btu h2 | see co2
h2 | pm10 | 2.9342e-06 | g/btu h2 | see co2
h2 | pm2.5 | 2.7649e-06 | g/btu h2 | see co2
h2 | sox | 1.5224e-05 | g/btu h2 | see co2
h2 | bc | 3.7495e-07 | g/btu h2 | see co2
h2 | oc | 7.4976e-07 | g/btu h2 | see co2
h2 | ch4 | 0.00020355 | g/btu h2 | see co2
h2 | n2o | 5.8437e-07 | g/btu h2 | see co2
h2 | co2 | 0.0784 | g/btu h2 | SUM(Hydrogen!$BV272:$BW272)/1000000
steam (for displacement credit calculation) | voc | 1.1921e-05 | g/btu steam | see co2
steam (for displacement credit calculation) | co | 4.6476e-05 | g/btu steam | see co2
steam (for displacement credit calculation) | nox | 7.0306e-05 | g/btu steam | see co2
steam (for displacement credit calculation) | pm10 | 4.9156e-06 | g/btu steam | see co2
steam (for displacement credit calculation) | pm2.5 | 4.8585e-06 | g/btu steam | see co2
steam (for displacement credit calculation) | sox | 1.4276e-05 | g/btu steam | see co2
steam (for displacement credit calculation) | bc | 8.7669e-07 | g/btu steam | see co2
steam (for displacement credit calculation) | oc | 2.045e-06 | g/btu steam | see co2
steam (for displacement credit calculation) | ch4 | 0.00020912 | g/btu steam | see co2
steam (for displacement credit calculation) | n2o | 1.2279e-06 | g/btu steam | see co2
steam (for displacement credit calculation) | co2 | 0.079904 | g/btu steam | MeOH_FTD!D135
GREET NG Tab A20 | [7 empty] | This is a simpler case than MeOH because there is no co-gen (e.g., steam Red 7) nor "feed stock loss" (Blue 2)
Data to be used in SESAME are highlighted in green
3) Calculations of Energy Consumption, Water Consumption, and Emissions for Each Stage
NG or FG to Compressed Natural Gas
Gas Compression
Energy efficiency | 97.86%
Urban emission share | 70%
Loss factor | 1.0005
Energy use: Btu/mmBtu of fuel throughput (except as noted)
Residual oil | 0
Diesel fuel | 0
Gasoline | 0
Natural gas: process fuel | 0
Coal
Natural gas: feed loss
Natural gas flared
N-butane
Hydrogen
Electricity | 21819.7765
Feedstock loss | 515.8031
Total emissions: grams/mmBtu of fuel throughput
VOC | 0.34264
CO | 1.1432
NOx | 2.0562
PM10 | 0.37475
PM2.5 | 0.16289
SOx | 5.061
BC | 0.01313
OC | 0.030987
CH4: combustion | 7.2663
N2O | 0.0457
CO2 | 2922.6873
CH4: leakage | 11.19
Misc. Items
Putting all data together to generate SESAME csv file (check Slide 3 of "How to use GREET in SESAME" deck)
CNG
value before unit conversion | GREET unit | activity | flow_source | flows | value | unit | direction | type | Source | comment | data location
1.0005 | btu/btu | Gas Compression | NG | NG | 1.0005 | MJ/MJ | input | energy | GREET | Primary variable to be passed to midstream stage | NG tab Row 25 for CNG
21819.7765 | btu/mmbtu | Gas Compression | electricity | electricity | 0.02182 | MJ/MJ | input | energy | GREET |  | NG tab Row 47 for NG or FG to Compressed Natural Gas
515.8031 | btu/mmbtu | Gas Compression | Feedstock loss | Feedstock loss | 0.0005158 | MJ/MJ | input | energy | GREET |  | NG tab Row 48 for NG or FG to Compressed Natural Gas
0.32826 | g/mmBtu | Gas Compression | electricity | voc | 3.1115e-07 | kg/MJ | output | mass | GREET |  | See "co2 from electricity" flow
1.0401 | g/mmBtu | Gas Compression | electricity | co | 9.8592e-07 | kg/MJ | output | mass | GREET |  | See "co2 from electricity" flow
2.0375 | g/mmBtu | Gas Compression | electricity | nox | 1.9313e-06 | kg/MJ | output | mass | GREET |  | See "co2 from electricity" flow
0.36597 | g/mmBtu | Gas Compression | electricity | pm10 | 3.4689e-07 | kg/MJ | output | mass | GREET |  | See "co2 from electricity" flow
0.15857 | g/mmBtu | Gas Compression | electricity | pm2.5 | 1.503e-07 | kg/MJ | output | mass | GREET |  | See "co2 from electricity" flow
5.0111 | g/mmBtu | Gas Compression | electricity | sox | 4.7499e-06 | kg/MJ | output | mass | GREET |  | See "co2 from electricity" flow
0.013023 | g/mmBtu | Gas Compression | electricity | bc | 1.2344e-08 | kg/MJ | output | mass | GREET |  | See "co2 from electricity" flow
0.030741 | g/mmBtu | Gas Compression | electricity | oc | 2.9138e-08 | kg/MJ | output | mass | GREET |  | See "co2 from electricity" flow
5.7594 | g/mmBtu | Gas Compression | electricity | ch4: combustion | 5.4592e-06 | kg/MJ | output | mass | GREET |  | See "co2 from electricity" flow
0.045504 | g/mmBtu | Gas Compression | electricity | n2o | 4.3132e-08 | kg/MJ | output | mass | GREET |  | See "co2 from electricity" flow
2903.7796 | g/mmBtu | Gas Compression | electricity | co2 | 0.0027524 | kg/MJ | output | mass | GREET |  | NG tab Row 47 for NG or FG to Compressed Natural Gas and Electric tab B220 and C220
0.34264 | g/mmBtu | Gas Compression | total | voc | 3.2478e-07 | kg/MJ | output | mass | GREET |  | See "co2" flow
1.1432 | g/mmBtu | Gas Compression | total | co | 1.0836e-06 | kg/MJ | output | mass | GREET |  | See "co2" flow
2.0562 | g/mmBtu | Gas Compression | total | nox | 1.949e-06 | kg/MJ | output | mass | GREET |  | See "co2" flow
0.37475 | g/mmBtu | Gas Compression | total | pm10 | 3.5522e-07 | kg/MJ | output | mass | GREET |  | See "co2" flow
0.16289 | g/mmBtu | Gas Compression | total | pm2.5 | 1.544e-07 | kg/MJ | output | mass | GREET |  | See "co2" flow
5.061 | g/mmBtu | Gas Compression | total | sox | 4.7972e-06 | kg/MJ | output | mass | GREET |  | See "co2" flow
0.01313 | g/mmBtu | Gas Compression | total | bc | 1.2445e-08 | kg/MJ | output | mass | GREET |  | See "co2" flow
0.030987 | g/mmBtu | Gas Compression | total | oc | 2.9371e-08 | kg/MJ | output | mass | GREET |  | See "co2" flow
7.2663 | g/mmBtu | Gas Compression | total | ch4: combustion | 6.8874e-06 | kg/MJ | output | mass | GREET |  | See "co2" flow
0.0457 | g/mmBtu | Gas Compression | total | n2o | 4.3318e-08 | kg/MJ | output | mass | GREET |  | See "co2" flow
2922.6873 | g/mmBtu | Gas Compression | total | co2 | 0.0027703 | kg/MJ | output | mass | GREET |  | NG tab Row 66 for NG or FG to Compressed Natural Gas
11.19 | g/mmBtu | Gas Compression | total | ch4 : leakage | 1.0607e-05 | kg/MJ | output | mass | GREET |  | See "co2" flow
0 | g/mmBtu | Gas Compression | total | Misc. Items | 0 | kg/MJ | output | mass | GREET |  | See "co2" flow
Note on B53: Data from natural gas production assumed to be the same for all NG sources (Burnham et al. 2011)

## Table for SESAME-final
Well infrastructure emissions | Leakage Parameter | activity | flow_source | flows | value | unit | direction | type | Source | comment | data location
No | EPA 2019 | Gas Compression | NG | NG | 1.0005 | MJ/MJ | input | energy | GREET | Primary variable to be passed to midstream stage | NG tab Row 25 for CNG
No | EPA 2019 | Gas Compression | electricity | electricity | 0.02182 | MJ/MJ | input | energy | GREET |  | NG tab Row 47 for NG or FG to Compressed Natural Gas
No | EPA 2019 | Gas Compression | Feedstock loss | Feedstock loss | 0.0005158 | MJ/MJ | input | energy | GREET |  | NG tab Row 48 for NG or FG to Compressed Natural Gas
No | EPA 2019 | Gas Compression | electricity | voc | 3.1115e-07 | kg/MJ | output | mass | GREET |  | See "co2 from electricity" flow
No | EPA 2019 | Gas Compression | electricity | co | 9.8592e-07 | kg/MJ | output | mass | GREET |  | See "co2 from electricity" flow
No | EPA 2019 | Gas Compression | electricity | nox | 1.9313e-06 | kg/MJ | output | mass | GREET |  | See "co2 from electricity" flow
No | EPA 2019 | Gas Compression | electricity | pm10 | 3.4689e-07 | kg/MJ | output | mass | GREET |  | See "co2 from electricity" flow
No | EPA 2019 | Gas Compression | electricity | pm2.5 | 1.503e-07 | kg/MJ | output | mass | GREET |  | See "co2 from electricity" flow
No | EPA 2019 | Gas Compression | electricity | sox | 4.7499e-06 | kg/MJ | output | mass | GREET |  | See "co2 from electricity" flow
No | EPA 2019 | Gas Compression | electricity | bc | 1.2344e-08 | kg/MJ | output | mass | GREET |  | See "co2 from electricity" flow
No | EPA 2019 | Gas Compression | electricity | oc | 2.9138e-08 | kg/MJ | output | mass | GREET |  | See "co2 from electricity" flow
No | EPA 2019 | Gas Compression | electricity | ch4: combustion | 5.4592e-06 | kg/MJ | output | mass | GREET |  | See "co2 from electricity" flow
No | EPA 2019 | Gas Compression | electricity | n2o | 4.3132e-08 | kg/MJ | output | mass | GREET |  | See "co2 from electricity" flow
No | EPA 2019 | Gas Compression | electricity | co2 | 0.0027524 | kg/MJ | output | mass | GREET |  | NG tab Row 47 for NG or FG to Compressed Natural Gas and Electric tab B220 and C220
No | EPA 2019 | Gas Compression | total | voc | 3.1115e-07 | kg/MJ | output | mass | GREET |  | See "co2" flow
No | EPA 2019 | Gas Compression | total | co | 9.8592e-07 | kg/MJ | output | mass | GREET |  | See "co2" flow
No | EPA 2019 | Gas Compression | total | nox | 1.9313e-06 | kg/MJ | output | mass | GREET |  | See "co2" flow
No | EPA 2019 | Gas Compression | total | pm10 | 3.4689e-07 | kg/MJ | output | mass | GREET |  | See "co2" flow
No | EPA 2019 | Gas Compression | total | pm2.5 | 1.503e-07 | kg/MJ | output | mass | GREET |  | See "co2" flow
No | EPA 2019 | Gas Compression | total | sox | 4.7499e-06 | kg/MJ | output | mass | GREET |  | See "co2" flow
No | EPA 2019 | Gas Compression | total | bc | 1.2344e-08 | kg/MJ | output | mass | GREET |  | See "co2" flow
No | EPA 2019 | Gas Compression | total | oc | 2.9138e-08 | kg/MJ | output | mass | GREET |  | See "co2" flow
No | EPA 2019 | Gas Compression | total | ch4: combustion | 5.4592e-06 | kg/MJ | output | mass | GREET |  | See "co2" flow
No | EPA 2019 | Gas Compression | total | n2o | 4.3132e-08 | kg/MJ | output | mass | GREET |  | See "co2" flow
No | EPA 2019 | Gas Compression | total | co2 | 0.0027524 | kg/MJ | output | mass | GREET |  | NG tab Row 66 for conventional gas (recovery)
No | EPA 2019 | Gas Compression | total | ch4 : leakage | 1.0607e-05 | kg/MJ | output | mass | GREET |  | See "co2" flow
No | EDF 2019 | Gas Compression | NG | NG | 1.0005 | MJ/MJ | input | energy | GREET | Primary variable to be passed to midstream stage | NG tab Row 25 for CNG
No | EDF 2019 | Gas Compression | electricity | electricity | 0.02182 | MJ/MJ | input | energy | GREET |  | NG tab Row 47 for NG or FG to Compressed Natural Gas
No | EDF 2019 | Gas Compression | Feedstock loss | Feedstock loss | 0.0005158 | MJ/MJ | input | energy | GREET |  | NG tab Row 48 for NG or FG to Compressed Natural Gas
No | EDF 2019 | Gas Compression | electricity | voc | 3.1115e-07 | kg/MJ | output | mass | GREET |  | See "co2 from electricity" flow
No | EDF 2019 | Gas Compression | electricity | co | 9.8592e-07 | kg/MJ | output | mass | GREET |  | See "co2 from electricity" flow
No | EDF 2019 | Gas Compression | electricity | nox | 1.9313e-06 | kg/MJ | output | mass | GREET |  | See "co2 from electricity" flow
No | EDF 2019 | Gas Compression | electricity | pm10 | 3.4689e-07 | kg/MJ | output | mass | GREET |  | See "co2 from electricity" flow
No | EDF 2019 | Gas Compression | electricity | pm2.5 | 1.503e-07 | kg/MJ | output | mass | GREET |  | See "co2 from electricity" flow
No | EDF 2019 | Gas Compression | electricity | sox | 4.7499e-06 | kg/MJ | output | mass | GREET |  | See "co2 from electricity" flow
No | EDF 2019 | Gas Compression | electricity | bc | 1.2344e-08 | kg/MJ | output | mass | GREET |  | See "co2 from electricity" flow
No | EDF 2019 | Gas Compression | electricity | oc | 2.9138e-08 | kg/MJ | output | mass | GREET |  | See "co2 from electricity" flow
No | EDF 2019 | Gas Compression | electricity | ch4: combustion | 5.4592e-06 | kg/MJ | output | mass | GREET |  | See "co2 from electricity" flow
No | EDF 2019 | Gas Compression | electricity | n2o | 4.3132e-08 | kg/MJ | output | mass | GREET |  | See "co2 from electricity" flow
No | EDF 2019 | Gas Compression | electricity | co2 | 0.0027524 | kg/MJ | output | mass | GREET |  | NG tab Row 47 for NG or FG to Compressed Natural Gas and Electric tab B220 and C220
No | EDF 2019 | Gas Compression | total | voc | 3.1119e-07 | kg/MJ | output | mass | GREET |  | See "co2" flow
No | EDF 2019 | Gas Compression | total | co | 9.86e-07 | kg/MJ | output | mass | GREET |  | See "co2" flow
No | EDF 2019 | Gas Compression | total | nox | 1.9314e-06 | kg/MJ | output | mass | GREET |  | See "co2" flow
No | EDF 2019 | Gas Compression | total | pm10 | 3.4689e-07 | kg/MJ | output | mass | GREET |  | See "co2" flow
No | EDF 2019 | Gas Compression | total | pm2.5 | 1.503e-07 | kg/MJ | output | mass | GREET |  | See "co2" flow
No | EDF 2019 | Gas Compression | total | sox | 4.7499e-06 | kg/MJ | output | mass | GREET |  | See "co2" flow
No | EDF 2019 | Gas Compression | total | bc | 1.2345e-08 | kg/MJ | output | mass | GREET |  | See "co2" flow
No | EDF 2019 | Gas Compression | total | oc | 2.9139e-08 | kg/MJ | output | mass | GREET |  | See "co2" flow
No | EDF 2019 | Gas Compression | total | ch4: combustion | 6.86e-06 | kg/MJ | output | mass | GREET |  | See "co2" flow
No | EDF 2019 | Gas Compression | total | n2o | 4.3132e-08 | kg/MJ | output | mass | GREET |  | See "co2" flow
No | EDF 2019 | Gas Compression | total | co2 | 0.0027524 | kg/MJ | output | mass | GREET |  | NG tab Row 66 for conventional gas (recovery)
No | EDF 2019 | Gas Compression | total | ch4 : leakage | 1.0607e-05 | kg/MJ | output | mass | GREET |  | See "co2" flow
Yes | EPA 2019 | Gas Compression | NG | NG | 1.0005 | MJ/MJ | input | energy | GREET | Primary variable to be passed to midstream stage | NG tab Row 25 for CNG
Yes | EPA 2019 | Gas Compression | electricity | electricity | 0.02182 | MJ/MJ | input | energy | GREET |  | NG tab Row 47 for NG or FG to Compressed Natural Gas
Yes | EPA 2019 | Gas Compression | Feedstock loss | Feedstock loss | 0.0005158 | MJ/MJ | input | energy | GREET |  | NG tab Row 48 for NG or FG to Compressed Natural Gas
Yes | EPA 2019 | Gas Compression | electricity | voc | 3.1115e-07 | kg/MJ | output | mass | GREET |  | See "co2 from electricity" flow
Yes | EPA 2019 | Gas Compression | electricity | co | 9.8592e-07 | kg/MJ | output | mass | GREET |  | See "co2 from electricity" flow
Yes | EPA 2019 | Gas Compression | electricity | nox | 1.9313e-06 | kg/MJ | output | mass | GREET |  | See "co2 from electricity" flow
Yes | EPA 2019 | Gas Compression | electricity | pm10 | 3.4689e-07 | kg/MJ | output | mass | GREET |  | See "co2 from electricity" flow
Yes | EPA 2019 | Gas Compression | electricity | pm2.5 | 1.503e-07 | kg/MJ | output | mass | GREET |  | See "co2 from electricity" flow
Yes | EPA 2019 | Gas Compression | electricity | sox | 4.7499e-06 | kg/MJ | output | mass | GREET |  | See "co2 from electricity" flow
Yes | EPA 2019 | Gas Compression | electricity | bc | 1.2344e-08 | kg/MJ | output | mass | GREET |  | See "co2 from electricity" flow
Yes | EPA 2019 | Gas Compression | electricity | oc | 2.9138e-08 | kg/MJ | output | mass | GREET |  | See "co2 from electricity" flow
Yes | EPA 2019 | Gas Compression | electricity | ch4: combustion | 5.4592e-06 | kg/MJ | output | mass | GREET |  | See "co2 from electricity" flow
Yes | EPA 2019 | Gas Compression | electricity | n2o | 4.3132e-08 | kg/MJ | output | mass | GREET |  | See "co2 from electricity" flow
Yes | EPA 2019 | Gas Compression | electricity | co2 | 0.0027524 | kg/MJ | output | mass | GREET |  | NG tab Row 47 for NG or FG to Compressed Natural Gas and Electric tab B220 and C220
Yes | EPA 2019 | Gas Compression | total | voc | 3.2473e-07 | kg/MJ | output | mass | GREET |  | See "co2" flow
Yes | EPA 2019 | Gas Compression | total | co | 1.0835e-06 | kg/MJ | output | mass | GREET |  | See "co2" flow
Yes | EPA 2019 | Gas Compression | total | nox | 1.9489e-06 | kg/MJ | output | mass | GREET |  | See "co2" flow
Yes | EPA 2019 | Gas Compression | total | pm10 | 3.5521e-07 | kg/MJ | output | mass | GREET |  | See "co2" flow
Yes | EPA 2019 | Gas Compression | total | pm2.5 | 1.5439e-07 | kg/MJ | output | mass | GREET |  | See "co2" flow
Yes | EPA 2019 | Gas Compression | total | sox | 4.7971e-06 | kg/MJ | output | mass | GREET |  | See "co2" flow
Yes | EPA 2019 | Gas Compression | total | bc | 1.2444e-08 | kg/MJ | output | mass | GREET |  | See "co2" flow
Yes | EPA 2019 | Gas Compression | total | oc | 2.937e-08 | kg/MJ | output | mass | GREET |  | See "co2" flow
Yes | EPA 2019 | Gas Compression | total | ch4: combustion | 5.4862e-06 | kg/MJ | output | mass | GREET |  | See "co2" flow
Yes | EPA 2019 | Gas Compression | total | n2o | 4.3317e-08 | kg/MJ | output | mass | GREET |  | See "co2" flow
Yes | EPA 2019 | Gas Compression | total | co2 | 0.0027703 | kg/MJ | output | mass | GREET |  | NG tab Row 66 for conventional gas (recovery)
Yes | EPA 2019 | Gas Compression | total | ch4 : leakage | 1.0607e-05 | kg/MJ | output | mass | GREET |  | See "co2" flow
Yes | EDF 2019 | Gas Compression | NG | NG | 1.0005 | MJ/MJ | input | energy | GREET | Primary variable to be passed to midstream stage | NG tab Row 25 for CNG
Yes | EDF 2019 | Gas Compression | electricity | electricity | 0.02182 | MJ/MJ | input | energy | GREET |  | NG tab Row 47 for NG or FG to Compressed Natural Gas
Yes | EDF 2019 | Gas Compression | Feedstock loss | Feedstock loss | 0.0005158 | MJ/MJ | input | energy | GREET |  | NG tab Row 48 for NG or FG to Compressed Natural Gas
Yes | EDF 2019 | Gas Compression | electricity | voc | 3.1115e-07 | kg/MJ | output | mass | GREET |  | See "co2 from electricity" flow
Yes | EDF 2019 | Gas Compression | electricity | co | 9.8592e-07 | kg/MJ | output | mass | GREET |  | See "co2 from electricity" flow
Yes | EDF 2019 | Gas Compression | electricity | nox | 1.9313e-06 | kg/MJ | output | mass | GREET |  | See "co2 from electricity" flow
Yes | EDF 2019 | Gas Compression | electricity | pm10 | 3.4689e-07 | kg/MJ | output | mass | GREET |  | See "co2 from electricity" flow
Yes | EDF 2019 | Gas Compression | electricity | pm2.5 | 1.503e-07 | kg/MJ | output | mass | GREET |  | See "co2 from electricity" flow
Yes | EDF 2019 | Gas Compression | electricity | sox | 4.7499e-06 | kg/MJ | output | mass | GREET |  | See "co2 from electricity" flow
Yes | EDF 2019 | Gas Compression | electricity | bc | 1.2344e-08 | kg/MJ | output | mass | GREET |  | See "co2 from electricity" flow
Yes | EDF 2019 | Gas Compression | electricity | oc | 2.9138e-08 | kg/MJ | output | mass | GREET |  | See "co2 from electricity" flow
Yes | EDF 2019 | Gas Compression | electricity | ch4: combustion | 5.4592e-06 | kg/MJ | output | mass | GREET |  | See "co2 from electricity" flow
Yes | EDF 2019 | Gas Compression | electricity | n2o | 4.3132e-08 | kg/MJ | output | mass | GREET |  | See "co2 from electricity" flow
Yes | EDF 2019 | Gas Compression | electricity | co2 | 0.0027524 | kg/MJ | output | mass | GREET |  | NG tab Row 47 for NG or FG to Compressed Natural Gas and Electric tab B220 and C220
Yes | EDF 2019 | Gas Compression | total | voc | 3.2478e-07 | kg/MJ | output | mass | GREET |  | See "co2" flow
Yes | EDF 2019 | Gas Compression | total | co | 1.0836e-06 | kg/MJ | output | mass | GREET |  | See "co2" flow
Yes | EDF 2019 | Gas Compression | total | nox | 1.949e-06 | kg/MJ | output | mass | GREET |  | See "co2" flow
Yes | EDF 2019 | Gas Compression | total | pm10 | 3.5522e-07 | kg/MJ | output | mass | GREET |  | See "co2" flow
Yes | EDF 2019 | Gas Compression | total | pm2.5 | 1.544e-07 | kg/MJ | output | mass | GREET |  | See "co2" flow
Yes | EDF 2019 | Gas Compression | total | sox | 4.7972e-06 | kg/MJ | output | mass | GREET |  | See "co2" flow
Yes | EDF 2019 | Gas Compression | total | bc | 1.2445e-08 | kg/MJ | output | mass | GREET |  | See "co2" flow
Yes | EDF 2019 | Gas Compression | total | oc | 2.9371e-08 | kg/MJ | output | mass | GREET |  | See "co2" flow
Yes | EDF 2019 | Gas Compression | total | ch4: combustion | 6.8874e-06 | kg/MJ | output | mass | GREET |  | See "co2" flow
Yes | EDF 2019 | Gas Compression | total | n2o | 4.3318e-08 | kg/MJ | output | mass | GREET |  | See "co2" flow
Yes | EDF 2019 | Gas Compression | total | co2 | 0.0027703 | kg/MJ | output | mass | GREET |  | NG tab Row 66 for conventional gas (recovery)
Yes | EDF 2019 | Gas Compression | total | ch4 : leakage | 1.0607e-05 | kg/MJ | output | mass | GREET |  | See "co2" flow