## no cogen-disp based(default)
The final csv file can be generated by copying the blue highlighted parts into a csv file (remember not to paste formula)
Calculate once & use for all cases: CI of electricity, h2, steam in GREET (default mix) | [12 empty] | Calculate emissions (g/mmBtu product fuel) due to electricity for MeOH for SESAME
Emissions for elec/h2/steam | flow | value | unit | formula | [8 empty] | flow | unit | DME
electricity | voc | 1.5044e-05 | g/btu electricity | see co2 | [7 empty] | MeOH Production | voc from electricity | g/mmBtu | 0.59355
electricity | co | 4.767e-05 | g/btu electricity | see co2 | [7 empty] | MeOH Production | co from electricity | g/mmBtu | 1.8808
electricity | nox | 9.3379e-05 | g/btu electricity | see co2 | [7 empty] | MeOH Production | nox from electricity | g/mmBtu | 3.6842
electricity | pm10 | 1.6772e-05 | g/btu electricity | see co2 | [7 empty] | MeOH Production | pm10 from electricity | g/mmBtu | 0.66174
electricity | pm2.5 | 7.2672e-06 | g/btu electricity | see co2 | [7 empty] | MeOH Production | pm2.5 from electricity | g/mmBtu | 0.28672
electricity | sox | 0.00022966 | g/btu electricity | see co2 | [7 empty] | MeOH Production | sox from electricity | g/mmBtu | 9.061
electricity | bc | 5.9684e-07 | g/btu electricity | see co2 | [7 empty] | MeOH Production | bc from electricity | g/mmBtu | 0.023548
electricity | oc | 1.4088e-06 | g/btu electricity | see co2 | [7 empty] | MeOH Production | oc from electricity | g/mmBtu | 0.055585
electricity | ch4 | 0.00026396 | g/btu electricity | see co2 | [7 empty] | MeOH Production | ch4 from electricity | g/mmBtu | 10.4141
electricity | n2o | 2.0855e-06 | g/btu electricity | see co2 | [7 empty] | MeOH Production | n2o from electricity | g/mmBtu | 0.08228
electricity | co2 | 0.13308 | g/btu electricity | (Electric!$B220+Electric!$C220)/1000000 | [7 empty] | MeOH Production | co2 from electricity | g/mmBtu | 5250.5451
h2 | voc | 1.0333e-05 | g/btu h2 | see co2
h2 | co | 1.6946e-05 | g/btu h2 | see co2
h2 | nox | 2.5486e-05 | g/btu h2 | see co2
h2 | pm10 | 2.9342e-06 | g/btu h2 | see co2
h2 | pm2.5 | 2.7649e-06 | g/btu h2 | see co2
h2 | sox | 1.5224e-05 | g/btu h2 | see co2
h2 | bc | 3.7495e-07 | g/btu h2 | see co2
h2 | oc | 7.4976e-07 | g/btu h2 | see co2
h2 | ch4 | 0.00020355 | g/btu h2 | see co2
h2 | n2o | 5.8437e-07 | g/btu h2 | see co2
h2 | co2 | 0.0784 | g/btu h2 | SUM(Hydrogen!$BV272:$BW272)/1000000
steam (for displacement credit calculation) | voc | 1.1921e-05 | g/btu steam | see co2
steam (for displacement credit calculation) | co | 4.6476e-05 | g/btu steam | see co2
steam (for displacement credit calculation) | nox | 7.0306e-05 | g/btu steam | see co2
steam (for displacement credit calculation) | pm10 | 4.9156e-06 | g/btu steam | see co2
steam (for displacement credit calculation) | pm2.5 | 4.8585e-06 | g/btu steam | see co2
steam (for displacement credit calculation) | sox | 1.4276e-05 | g/btu steam | see co2
steam (for displacement credit calculation) | bc | 8.7669e-07 | g/btu steam | see co2
steam (for displacement credit calculation) | oc | 2.045e-06 | g/btu steam | see co2
steam (for displacement credit calculation) | ch4 | 0.00020912 | g/btu steam | see co2
steam (for displacement credit calculation) | n2o | 1.2279e-06 | g/btu steam | see co2
steam (for displacement credit calculation) | co2 | 0.079904 | g/btu steam | MeOH_FTD!D135
GREET NG Tab A20
Data to be used in SESAME are highlighted in green
3) Calculations of Energy Consumption, Water Consumption, and Emissions for Each Stage
Natural Gas to Dimethyl Ether
| DME Production | DME Production: Non-Combustion Emissions | Production of Displaced Steam | Electricity Co-Generation in DME Plant | Generation of Displaced Electricity | DME Transportation and Distribution | DME Storage
Energy efficiency | 68.71% |  | 80%
Urban emission share | 10% |  | 10% |  |  | 67% | 70%
Loss factor | 1 |  |  |  |  | 1 | 1
Share of feedstock input as feed (the remaining input as process fuel) | 1
Steam or electricity export (for fuel plants): Btu (for steam) or KWh (for electricity) per mmBtu of fuel produced | 0 |  |  | 0
Energy use: Btu/mmBtu of fuel throughput (except as noted)
Residual oil | 0 |  | 0
Diesel fuel | 0 |  | 0
Gasoline | 0 |  | 0
Natural gas: process fuel | 0 |  | 1250000
Coal
Natural gas: feed loss | 416000
Natural gas flared
N-butane
Hydrogen
Electricity | 39454 |  | 0
Feedstock loss | 0 |  | 0 |  |  | 35.8118 | 0
Total emissions: grams/mmBtu of fuel throughput | [8 empty] | Red 2 | B51
VOC | 3.5043 | 0.579 | 11.9211 |  | 0.051333 | 0.30174 |  |  | 2.9107 | 1 | (AO$112+IF(B$42=1,0,AO$95+AR$95*kWh2BTU))*(IF(Inputs!$F$152=1,(MMULT(NG!$K56:$L56,Inputs!$F$117:$F$118)*NG!$M$25+NG!$M56+NG!$N56)*NG!$Y$25+NG!$Y56,(NG!$O56*NG!$P$25+NG!$P56+NG!$Q56)*NG!$Y$25+NG!$Y56))/1000000
CO | 8.1086 | 1.038 | 46.476 |  | 0.16266 | 1.0512 |  |  | 6.2279 |  | (AO$112+IF(B$42=1,0,AO$95+AR$95*kWh2BTU))*(IF(Inputs!$F$152=1,(MMULT(NG!$K57:$L57,Inputs!$F$117:$F$118)*NG!$M$25+NG!$M57+NG!$N57)*NG!$Y$25+NG!$Y57,(NG!$O57*NG!$P$25+NG!$P57+NG!$Q57)*NG!$Y$25+NG!$Y57)) /1000000
NOx | 11.9397 | 0.682 | 70.3061 |  | 0.31862 | 4.5112 |  |  | 8.2555 |  | (AO$112+IF(B$42=1,0,AO$95+AR$95*kWh2BTU))*(IF(Inputs!$F$152=1,(MMULT(NG!$K58:$L58,Inputs!$F$117:$F$118)*NG!$M$25+NG!$M58+NG!$N58)*NG!$Y$25+NG!$Y58,(NG!$O58*NG!$P$25+NG!$P58+NG!$Q58)*NG!$Y$25+NG!$Y58))/1000000
PM10 | 0.83872 | 0 | 4.9156 |  | 0.05723 | 0.21813 |  |  | 0.17698 |  | (AO$112+IF(B$42=1,0,AO$95+AR$95*kWh2BTU))*(IF(Inputs!$F$152=1,(MMULT(NG!$K59:$L59,Inputs!$F$117:$F$118)*NG!$M$25+NG!$M59+NG!$N59)*NG!$Y$25+NG!$Y59,(NG!$O59*NG!$P$25+NG!$P59+NG!$Q59)*NG!$Y$25+NG!$Y59))/1000000
PM2.5 | 0.44471 | 0 | 4.8585 |  | 0.024797 | 0.1551 |  |  | 0.15799 |  | (AO$112+IF(B$42=1,0,AO$95+AR$95*kWh2BTU))*(IF(Inputs!$F$152=1,(MMULT(NG!$K60:$L60,Inputs!$F$117:$F$118)*NG!$M$25+NG!$M60+NG!$N60)*NG!$Y$25+NG!$Y60,(NG!$O60*NG!$P$25+NG!$P60+NG!$Q60)*NG!$Y$25+NG!$Y60))/1000000
SOx | 13.7003 | 0.095 | 14.2761 |  | 0.78363 | 1.2924 |  |  | 4.6393 |  | (AO$112+IF(B$42=1,0,AO$95+AR$95*kWh2BTU))*(IF(Inputs!$F$152=1,(MMULT(NG!$K61:$L61,Inputs!$F$117:$F$118)*NG!$M$25+NG!$M61+NG!$N61)*NG!$Y$25+NG!$Y61,(NG!$O61*NG!$P$25+NG!$P61+NG!$Q61)*NG!$Y$25+NG!$Y61))/1000000
BC | 0.074589 | 0 | 0.87669 |  | 0.0020365 | 0.015448 |  |  | 0.051042 |  | (AO$112+IF(B$42=1,0,AO$95+AR$95*kWh2BTU))*(IF(Inputs!$F$152=1,(MMULT(NG!$K62:$L62,Inputs!$F$117:$F$118)*NG!$M$25+NG!$M62+NG!$N62)*NG!$Y$25+NG!$Y62,(NG!$O62*NG!$P$25+NG!$P62+NG!$Q62)*NG!$Y$25+NG!$Y62))/1000000
OC | 0.11175 | 0 | 2.045 |  | 0.0048072 | 0.087018 |  |  | 0.056162 |  | (AO$112+IF(B$42=1,0,AO$95+AR$95*kWh2BTU))*(IF(Inputs!$F$152=1,(MMULT(NG!$K63:$L63,Inputs!$F$117:$F$118)*NG!$M$25+NG!$M63+NG!$N63)*NG!$Y$25+NG!$Y63,(NG!$O63*NG!$P$25+NG!$P63+NG!$Q63)*NG!$Y$25+NG!$Y63))/1000000
CH4: combustion | 79.5688 |  | 209.1216 |  | 0.90065 | 2.109 |  |  | 69.1547 |  | (AO$112+IF(B$42=1,0,AO$95+AR$95*kWh2BTU))*(IF(Inputs!$F$152=1,((MMULT(NG!$K64:$L64,Inputs!$F$117:$F$118)+MMULT(NG!$K67:$L67,Inputs!$F$117:$F$118))*NG!$M$25+NG!$M64+NG!$N64+NG!$M67+NG!$N67)*NG!$Y$25+NG!$Y64+NG!$Y67,((NG!$O64+NG!$O67)*NG!$P$25+NG!$P64+NG!$Q64+NG!$P67+NG!$Q67)*NG!$Y$25+NG!$Y64+NG!$Y67))/1000000
N2O | 0.17893 |  | 1.2279 |  | 0.0071159 | 0.020216 |  |  | 0.096649 |  | (AO$112+IF(B$42=1,0,AO$95+AR$95*kWh2BTU))*(IF(Inputs!$F$152=1,(MMULT(NG!$K65:$L65,Inputs!$F$117:$F$118)*NG!$M$25+NG!$M65+NG!$N65)*NG!$Y$25+NG!$Y65,(NG!$O65*NG!$P$25+NG!$P65+NG!$Q65)*NG!$Y$25+NG!$Y65))/1000000
CO2 | 7145.9423 | 14206.8606 | 79903.9909 |  | 454.0884 | 1231.1991 |  |  | 1895.3972 |  | (AO$112+IF(B$42=1,0,AO$95+AR$95*kWh2BTU))*(IF(Inputs!$F$152=1,(MMULT(NG!$K66:$L66,Inputs!$F$117:$F$118)*NG!$M$25+NG!$M66+NG!$N66)*NG!$Y$25+NG!$Y66,(NG!$O66*NG!$P$25+NG!$P66+NG!$Q66)*NG!$Y$25+NG!$Y66))/1000000
CH4: leakage
VOC evaporation | [5 empty] | 1.3082
Misc. Items
Putting all data together to generate SESAME csv file (check Slide 3 of "How to use GREET in SESAME" deck)
MeOH
value before unit conversion | GREET unit | activity | flow_source | flows | value | unit | direction | type | Source | comment | data location
1.416 | btu/btu | DME Production | NG | NG | 1.416 | MJ/MJ | input | energy | GREET | Primary variable to be passed to midstream stage | MeOH_FTD tab for Natural Gas to Dimethyl Ether Row 112
39454 | btu/mmbtu | DME Production | electricity | electricity | 0.039454 | MJ/MJ | input | energy | GREET |  | MeOH_FTD tab for Natural Gas to Dimethyl Ether Row 116
0.59355 | g/mmBtu | DME Production | electricity | voc | 5.6261e-07 | kg/MJ | output | mass | GREET |  | See "co2 from electricity" flow
1.8808 | g/mmBtu | DME Production | electricity | co | 1.7827e-06 | kg/MJ | output | mass | GREET |  | See "co2 from electricity" flow
3.6842 | g/mmBtu | DME Production | electricity | nox | 3.4921e-06 | kg/MJ | output | mass | GREET |  | See "co2 from electricity" flow
0.66174 | g/mmBtu | DME Production | electricity | pm10 | 6.2724e-07 | kg/MJ | output | mass | GREET |  | See "co2 from electricity" flow
0.28672 | g/mmBtu | DME Production | electricity | pm2.5 | 2.7177e-07 | kg/MJ | output | mass | GREET |  | See "co2 from electricity" flow
9.061 | g/mmBtu | DME Production | electricity | sox | 8.5886e-06 | kg/MJ | output | mass | GREET |  | See "co2 from electricity" flow
0.023548 | g/mmBtu | DME Production | electricity | bc | 2.232e-08 | kg/MJ | output | mass | GREET |  | See "co2 from electricity" flow
0.055585 | g/mmBtu | DME Production | electricity | oc | 5.2687e-08 | kg/MJ | output | mass | GREET |  | See "co2 from electricity" flow
10.4141 | g/mmBtu | DME Production | electricity | ch4 | 9.8712e-06 | kg/MJ | output | mass | GREET |  | See "co2 from electricity" flow
0.08228 | g/mmBtu | DME Production | electricity | n2o | 7.7991e-08 | kg/MJ | output | mass | GREET |  | See "co2 from electricity" flow
5250.5451 | g/mmBtu | DME Production | electricity | co2 | 0.0049768 | kg/MJ | output | mass | GREET |  | MeOH_FTD tab for Natural Gas to Dimethyl Ether Row 116 and Electric tab B220 and C220
0.59355 | g/mmBtu | DME Production | total | voc | 5.6261e-07 | kg/MJ | output | mass | GREET |  | See "co2" flow
1.8808 | g/mmBtu | DME Production | total | co | 1.7827e-06 | kg/MJ | output | mass | GREET |  | See "co2" flow
3.6842 | g/mmBtu | DME Production | total | nox | 3.4921e-06 | kg/MJ | output | mass | GREET |  | See "co2" flow
0.66174 | g/mmBtu | DME Production | total | pm10 | 6.2724e-07 | kg/MJ | output | mass | GREET |  | See "co2" flow
0.28672 | g/mmBtu | DME Production | total | pm2.5 | 2.7177e-07 | kg/MJ | output | mass | GREET |  | See "co2" flow
9.061 | g/mmBtu | DME Production | total | sox | 8.5886e-06 | kg/MJ | output | mass | GREET |  | See "co2" flow
0.023548 | g/mmBtu | DME Production | total | bc | 2.232e-08 | kg/MJ | output | mass | GREET |  | See "co2" flow
0.055585 | g/mmBtu | DME Production | total | oc | 5.2687e-08 | kg/MJ | output | mass | GREET |  | See "co2" flow
10.4141 | g/mmBtu | DME Production | total | ch4: combustion | 9.8712e-06 | kg/MJ | output | mass | GREET |  | See "co2" flow
0.08228 | g/mmBtu | DME Production | total | n2o | 7.7991e-08 | kg/MJ | output | mass | GREET |  | See "co2" flow
5250.5451 | g/mmBtu | DME Production | total | co2 | 0.0049768 | kg/MJ | output | mass | GREET |  | MeOH_FTD tab for Natural Gas to Dimethyl Ether Row 135
0.579 | g/mmBtu | DME Production: Non-Combustion Emissions | total | voc | 5.4882e-07 | kg/MJ | output | mass | GREET |  | See "co2" flow
1.038 | g/mmBtu | DME Production: Non-Combustion Emissions | total | co | 9.8389e-07 | kg/MJ | output | mass | GREET |  | See "co2" flow
0.682 | g/mmBtu | DME Production: Non-Combustion Emissions | total | nox | 6.4645e-07 | kg/MJ | output | mass | GREET |  | See "co2" flow
0 | g/mmBtu | DME Production: Non-Combustion Emissions | total | pm10 | 0 | kg/MJ | output | mass | GREET |  | See "co2" flow
0 | g/mmBtu | DME Production: Non-Combustion Emissions | total | pm2.5 | 0 | kg/MJ | output | mass | GREET |  | See "co2" flow
0.095 | g/mmBtu | DME Production: Non-Combustion Emissions | total | sox | 9.0047e-08 | kg/MJ | output | mass | GREET |  | See "co2" flow
0 | g/mmBtu | DME Production: Non-Combustion Emissions | total | bc | 0 | kg/MJ | output | mass | GREET |  | See "co2" flow
0 | g/mmBtu | DME Production: Non-Combustion Emissions | total | oc | 0 | kg/MJ | output | mass | GREET |  | See "co2" flow
0 | g/mmBtu | DME Production: Non-Combustion Emissions | total | ch4: combustion | 0 | kg/MJ | output | mass | GREET |  | See "co2" flow
0 | g/mmBtu | DME Production: Non-Combustion Emissions | total | n2o | 0 | kg/MJ | output | mass | GREET |  | See "co2" flow
14206.8606 | g/mmBtu | DME Production: Non-Combustion Emissions | total | co2 | 0.013466 | kg/MJ | output | mass | GREET |  | MeOH_FTD tab for Natural Gas to Dimethyl Ether Row 135

## steam co gen-displace
The final csv file can be generated by copying the blue highlighted parts into a csv file (remember not to paste formula)
Calculate once & use for all cases: CI of electricity, h2, steam in GREET (default mix) | [12 empty] | Calculate emissions (g/mmBtu product fuel) due to electricity for DME for SESAME
Emissions for elec/h2/steam | flow | value | unit | formula | [8 empty] | flow | unit | DME
electricity | voc | 1.5044e-05 | g/btu electricity | see co2 | [7 empty] | MeOH Production | voc from electricity | g/mmBtu | 0.59929
electricity | co | 4.767e-05 | g/btu electricity | see co2 | [7 empty] | MeOH Production | co from electricity | g/mmBtu | 1.8989
electricity | nox | 9.3379e-05 | g/btu electricity | see co2 | [7 empty] | MeOH Production | nox from electricity | g/mmBtu | 3.7198
electricity | pm10 | 1.6772e-05 | g/btu electricity | see co2 | [7 empty] | MeOH Production | pm10 from electricity | g/mmBtu | 0.66813
electricity | pm2.5 | 7.2672e-06 | g/btu electricity | see co2 | [7 empty] | MeOH Production | pm2.5 from electricity | g/mmBtu | 0.28949
electricity | sox | 0.00022966 | g/btu electricity | see co2 | [7 empty] | MeOH Production | sox from electricity | g/mmBtu | 9.1485
electricity | bc | 5.9684e-07 | g/btu electricity | see co2 | [7 empty] | MeOH Production | bc from electricity | g/mmBtu | 0.023775
electricity | oc | 1.4088e-06 | g/btu electricity | see co2 | [7 empty] | MeOH Production | oc from electricity | g/mmBtu | 0.056122
electricity | ch4 | 0.00026396 | g/btu electricity | see co2 | [7 empty] | MeOH Production | ch4 from electricity | g/mmBtu | 10.5147
electricity | n2o | 2.0855e-06 | g/btu electricity | see co2 | [7 empty] | MeOH Production | n2o from electricity | g/mmBtu | 0.083075
electricity | co2 | 0.13308 | g/btu electricity | (Electric!$B220+Electric!$C220)/1000000 | [7 empty] | MeOH Production | co2 from electricity | g/mmBtu | 5301.2692
h2 | voc | 1.0333e-05 | g/btu h2 | see co2 | [7 empty] | MeOH Production | voc from steam (for displacement credit calculation) | g/mmBtu | -0.52453
h2 | co | 1.6946e-05 | g/btu h2 | see co2 | [7 empty] | MeOH Production | co from steam (for displacement credit calculation) | g/mmBtu | -2.0449
h2 | nox | 2.5486e-05 | g/btu h2 | see co2 | [7 empty] | MeOH Production | nox from steam (for displacement credit calculation) | g/mmBtu | -3.0935
h2 | pm10 | 2.9342e-06 | g/btu h2 | see co2 | [7 empty] | MeOH Production | pm10 from steam (for displacement credit calculation) | g/mmBtu | -0.21628
h2 | pm2.5 | 2.7649e-06 | g/btu h2 | see co2 | [7 empty] | MeOH Production | pm2.5 from steam (for displacement credit calculation) | g/mmBtu | -0.21377
h2 | sox | 1.5224e-05 | g/btu h2 | see co2 | [7 empty] | MeOH Production | sox from steam (for displacement credit calculation) | g/mmBtu | -0.62815
h2 | bc | 3.7495e-07 | g/btu h2 | see co2 | [7 empty] | MeOH Production | bc from steam (for displacement credit calculation) | g/mmBtu | -0.038574
h2 | oc | 7.4976e-07 | g/btu h2 | see co2 | [7 empty] | MeOH Production | oc from steam (for displacement credit calculation) | g/mmBtu | -0.08998
h2 | ch4 | 0.00020355 | g/btu h2 | see co2 | [7 empty] | MeOH Production | ch4 from steam (for displacement credit calculation) | g/mmBtu | -9.2014
h2 | n2o | 5.8437e-07 | g/btu h2 | see co2 | [7 empty] | MeOH Production | n2o from steam (for displacement credit calculation) | g/mmBtu | -0.054028
h2 | co2 | 0.0784 | g/btu h2 | SUM(Hydrogen!$BV272:$BW272)/1000000 | [7 empty] | MeOH Production | co2 from steam (for displacement credit calculation) | g/mmBtu | -3515.7756
steam (for displacement credit calculation) | voc | 1.1921e-05 | g/btu steam | see co2
steam (for displacement credit calculation) | co | 4.6476e-05 | g/btu steam | see co2
steam (for displacement credit calculation) | nox | 7.0306e-05 | g/btu steam | see co2
steam (for displacement credit calculation) | pm10 | 4.9156e-06 | g/btu steam | see co2
steam (for displacement credit calculation) | pm2.5 | 4.8585e-06 | g/btu steam | see co2
steam (for displacement credit calculation) | sox | 1.4276e-05 | g/btu steam | see co2
steam (for displacement credit calculation) | bc | 8.7669e-07 | g/btu steam | see co2
steam (for displacement credit calculation) | oc | 2.045e-06 | g/btu steam | see co2
steam (for displacement credit calculation) | ch4 | 0.00020912 | g/btu steam | see co2
steam (for displacement credit calculation) | n2o | 1.2279e-06 | g/btu steam | see co2
steam (for displacement credit calculation) | co2 | 0.079904 | g/btu steam | MeOH_FTD!D135
GREET NG Tab A20
Data to be used in SESAME are highlighted in green
3) Calculations of Energy Consumption, Water Consumption, and Emissions for Each Stage
Natural Gas to Dimethyl Ether
| DME Production | DME Production: Non-Combustion Emissions | Production of Displaced Steam | Electricity Co-Generation in DME Plant | Generation of Displaced Electricity | DME Transportation and Distribution | DME Storage
Energy efficiency | 68.5% |  | 80%
Urban emission share | 10% |  | 10% |  |  | 67% | 70%
Loss factor | 1 |  |  |  |  | 1 | 1
Share of feedstock input as feed (the remaining input as process fuel) | 1
Steam or electricity export (for fuel plants): Btu (for steam) or KWh (for electricity) per mmBtu of fuel produced | -44000 |  |  | 0
Energy use: Btu/mmBtu of fuel throughput (except as noted)
Residual oil | 0 |  | 0
Diesel fuel | 0 |  | 0
Gasoline | 0 |  | 0
Natural gas: process fuel | 0 |  | 1250000
Coal
Natural gas: feed loss | 420018.8605
Natural gas flared
N-butane
Hydrogen
Electricity | 39835.1541 |  | 0
Feedstock loss | 0 |  | 0 |  |  | 35.8118 | 0
Total emissions: grams/mmBtu of fuel throughput | [8 empty] | Red 2 | Red 7
VOC | 3.5381 | 0.579 | 11.9211 |  | 0.051333 | 0.30174 |  |  | 2.9388 | -0.52453 | (AO$112+IF(B$42=1,0,AO$95+AR$95*kWh2BTU))*(IF(Inputs!$F$152=1,(MMULT(NG!$K56:$L56,Inputs!$F$117:$F$118)*NG!$M$25+NG!$M56+NG!$N56)*NG!$Y$25+NG!$Y56,(NG!$O56*NG!$P$25+NG!$P56+NG!$Q56)*NG!$Y$25+NG!$Y56))/1000000
CO | 8.187 | 1.038 | 46.476 |  | 0.16266 | 1.0512 |  |  | 6.288 | -2.0449 | (AO$112+IF(B$42=1,0,AO$95+AR$95*kWh2BTU))*(IF(Inputs!$F$152=1,(MMULT(NG!$K57:$L57,Inputs!$F$117:$F$118)*NG!$M$25+NG!$M57+NG!$N57)*NG!$Y$25+NG!$Y57,(NG!$O57*NG!$P$25+NG!$P57+NG!$Q57)*NG!$Y$25+NG!$Y57))/1000000
NOx | 12.055 | 0.682 | 70.3061 |  | 0.31862 | 4.5112 |  |  | 8.3352 | -3.0935 | (AO$112+IF(B$42=1,0,AO$95+AR$95*kWh2BTU))*(IF(Inputs!$F$152=1,(MMULT(NG!$K58:$L58,Inputs!$F$117:$F$118)*NG!$M$25+NG!$M58+NG!$N58)*NG!$Y$25+NG!$Y58,(NG!$O58*NG!$P$25+NG!$P58+NG!$Q58)*NG!$Y$25+NG!$Y58))/1000000
PM10 | 0.84683 | 0 | 4.9156 |  | 0.05723 | 0.21813 |  |  | 0.17869 | -0.21628 | (AO$112+IF(B$42=1,0,AO$95+AR$95*kWh2BTU))*(IF(Inputs!$F$152=1,(MMULT(NG!$K59:$L59,Inputs!$F$117:$F$118)*NG!$M$25+NG!$M59+NG!$N59)*NG!$Y$25+NG!$Y59,(NG!$O59*NG!$P$25+NG!$P59+NG!$Q59)*NG!$Y$25+NG!$Y59))/1000000
PM2.5 | 0.44901 | 0 | 4.8585 |  | 0.024797 | 0.1551 |  |  | 0.15952 | -0.21377 | (AO$112+IF(B$42=1,0,AO$95+AR$95*kWh2BTU))*(IF(Inputs!$F$152=1,(MMULT(NG!$K60:$L60,Inputs!$F$117:$F$118)*NG!$M$25+NG!$M60+NG!$N60)*NG!$Y$25+NG!$Y60,(NG!$O60*NG!$P$25+NG!$P60+NG!$Q60)*NG!$Y$25+NG!$Y60))/1000000
SOx | 13.8327 | 0.095 | 14.2761 |  | 0.78363 | 1.2924 |  |  | 4.6842 | -0.62815 | (AO$112+IF(B$42=1,0,AO$95+AR$95*kWh2BTU))*(IF(Inputs!$F$152=1,(MMULT(NG!$K61:$L61,Inputs!$F$117:$F$118)*NG!$M$25+NG!$M61+NG!$N61)*NG!$Y$25+NG!$Y61,(NG!$O61*NG!$P$25+NG!$P61+NG!$Q61)*NG!$Y$25+NG!$Y61))/1000000
BC | 0.07531 | 0 | 0.87669 |  | 0.0020365 | 0.015448 |  |  | 0.051535 | -0.038574 | (AO$112+IF(B$42=1,0,AO$95+AR$95*kWh2BTU))*(IF(Inputs!$F$152=1,(MMULT(NG!$K62:$L62,Inputs!$F$117:$F$118)*NG!$M$25+NG!$M62+NG!$N62)*NG!$Y$25+NG!$Y62,(NG!$O62*NG!$P$25+NG!$P62+NG!$Q62)*NG!$Y$25+NG!$Y62))/1000000
OC | 0.11283 | 0 | 2.045 |  | 0.0048072 | 0.087018 |  |  | 0.056705 | -0.08998 | (AO$112+IF(B$42=1,0,AO$95+AR$95*kWh2BTU))*(IF(Inputs!$F$152=1,(MMULT(NG!$K63:$L63,Inputs!$F$117:$F$118)*NG!$M$25+NG!$M63+NG!$N63)*NG!$Y$25+NG!$Y63,(NG!$O63*NG!$P$25+NG!$P63+NG!$Q63)*NG!$Y$25+NG!$Y63))/1000000
CH4: combustion | 80.3375 |  | 209.1216 |  | 0.90065 | 2.109 |  |  | 69.8228 | -9.2014 | (AO$112+IF(B$42=1,0,AO$95+AR$95*kWh2BTU))*(IF(Inputs!$F$152=1,((MMULT(NG!$K64:$L64,Inputs!$F$117:$F$118)+MMULT(NG!$K67:$L67,Inputs!$F$117:$F$118))*NG!$M$25+NG!$M64+NG!$N64+NG!$M67+NG!$N67)*NG!$Y$25+NG!$Y64+NG!$Y67,((NG!$O64+NG!$O67)*NG!$P$25+NG!$P64+NG!$Q64+NG!$P67+NG!$Q67)*NG!$Y$25+NG!$Y64+NG!$Y67))/1000000
N2O | 0.18066 |  | 1.2279 |  | 0.0071159 | 0.020216 |  |  | 0.097583 | -0.054028 | (AO$112+IF(B$42=1,0,AO$95+AR$95*kWh2BTU))*(IF(Inputs!$F$152=1,(MMULT(NG!$K65:$L65,Inputs!$F$117:$F$118)*NG!$M$25+NG!$M65+NG!$N65)*NG!$Y$25+NG!$Y65,(NG!$O65*NG!$P$25+NG!$P65+NG!$Q65)*NG!$Y$25+NG!$Y65))/1000000
CO2 | 7214.9773 | 14445.6319 | 79903.9909 |  | 454.0884 | 1231.1991 |  |  | 1913.7081 | -3515.7756 | (AO$112+IF(B$42=1,0,AO$95+AR$95*kWh2BTU))*(IF(Inputs!$F$152=1,(MMULT(NG!$K66:$L66,Inputs!$F$117:$F$118)*NG!$M$25+NG!$M66+NG!$N66)*NG!$Y$25+NG!$Y66,(NG!$O66*NG!$P$25+NG!$P66+NG!$Q66)*NG!$Y$25+NG!$Y66))/1000000
CH4: leakage
VOC evaporation | [5 empty] | 1.3082
Misc. Items
Putting all data together to generate SESAME csv file (check Slide 3 of "How to use GREET in SESAME" deck)
DME
value before unit conversion | GREET unit | activity | flow_source | flows | value | unit | direction | type | Source | comment | data location
1.42 | btu/btu | DME Production | NG | NG | 1.42 | MJ/MJ | input | energy | GREET | Primary variable to be passed to midstream stage | MeOH_FTD tab for Natural Gas to Dimethyl Ether Row 112
39835.1541 | btu/mmbtu | DME Production | electricity | electricity | 0.039835 | MJ/MJ | input | energy | GREET |  | MeOH_FTD tab for Natural Gas to Dimethyl Ether Row 116
-44000 | btu/mmbtu | DME Production | steam co-generated | steam co-generated | -0.044 | MJ/MJ | input | energy | GREET |  | MeOH_FTD tab for Natural Gas to Dimethyl Ether Row 95
0.59929 | g/mmBtu | DME Production | electricity | voc | 5.6804e-07 | kg/MJ | output | mass | GREET |  | See "co2 from electricity" flow
1.8989 | g/mmBtu | DME Production | electricity | co | 1.7999e-06 | kg/MJ | output | mass | GREET |  | See "co2 from electricity" flow
3.7198 | g/mmBtu | DME Production | electricity | nox | 3.5258e-06 | kg/MJ | output | mass | GREET |  | See "co2 from electricity" flow
0.66813 | g/mmBtu | DME Production | electricity | pm10 | 6.333e-07 | kg/MJ | output | mass | GREET |  | See "co2 from electricity" flow
0.28949 | g/mmBtu | DME Production | electricity | pm2.5 | 2.744e-07 | kg/MJ | output | mass | GREET |  | See "co2 from electricity" flow
9.1485 | g/mmBtu | DME Production | electricity | sox | 8.6716e-06 | kg/MJ | output | mass | GREET |  | See "co2 from electricity" flow
0.023775 | g/mmBtu | DME Production | electricity | bc | 2.2536e-08 | kg/MJ | output | mass | GREET |  | See "co2 from electricity" flow
0.056122 | g/mmBtu | DME Production | electricity | oc | 5.3196e-08 | kg/MJ | output | mass | GREET |  | See "co2 from electricity" flow
10.5147 | g/mmBtu | DME Production | electricity | ch4 | 9.9665e-06 | kg/MJ | output | mass | GREET |  | See "co2 from electricity" flow
0.083075 | g/mmBtu | DME Production | electricity | n2o | 7.8744e-08 | kg/MJ | output | mass | GREET |  | See "co2 from electricity" flow
5301.2692 | g/mmBtu | DME Production | electricity | co2 | 0.0050249 | kg/MJ | output | mass | GREET |  | MeOH_FTD tab Row 116 for Natural Gas to Dimethyl Ether and Electric tab B220 and C220
-0.52453 | g/mmBtu | DME Production | steam | voc | -4.9718e-07 | kg/MJ | output | mass | GREET |  | See "co2 from electricity" flow
-2.0449 | g/mmBtu | DME Production | steam | co | -1.9383e-06 | kg/MJ | output | mass | GREET |  | See "co2 from electricity" flow
-3.0935 | g/mmBtu | DME Production | steam | nox | -2.9322e-06 | kg/MJ | output | mass | GREET |  | See "co2 from electricity" flow
-0.21628 | g/mmBtu | DME Production | steam | pm10 | -2.0501e-07 | kg/MJ | output | mass | GREET |  | See "co2 from electricity" flow
-0.21377 | g/mmBtu | DME Production | steam | pm2.5 | -2.0263e-07 | kg/MJ | output | mass | GREET |  | See "co2 from electricity" flow
-0.62815 | g/mmBtu | DME Production | steam | sox | -5.954e-07 | kg/MJ | output | mass | GREET |  | See "co2 from electricity" flow
-0.038574 | g/mmBtu | DME Production | steam | bc | -3.6563e-08 | kg/MJ | output | mass | GREET |  | See "co2 from electricity" flow
-0.08998 | g/mmBtu | DME Production | steam | oc | -8.5289e-08 | kg/MJ | output | mass | GREET |  | See "co2 from electricity" flow
-9.2014 | g/mmBtu | DME Production | steam | ch4 | -8.7217e-06 | kg/MJ | output | mass | GREET |  | See "co2 from electricity" flow
-0.054028 | g/mmBtu | DME Production | steam | n2o | -5.1212e-08 | kg/MJ | output | mass | GREET |  | See "co2 from electricity" flow
-3515.7756 | g/mmBtu | DME Production | steam | co2 | -0.0033325 | kg/MJ | output | mass | GREET |  | MeOH_FTD tab for Natural Gas to Dimethyl Ether Row 95 and MeOH_FTD!D135
0.59929 | g/mmBtu | DME Production | total | voc | 5.6804e-07 | kg/MJ | output | mass | GREET |  | See "co2" flow
1.8989 | g/mmBtu | DME Production | total | co | 1.7999e-06 | kg/MJ | output | mass | GREET |  | See "co2" flow
3.7198 | g/mmBtu | DME Production | total | nox | 3.5258e-06 | kg/MJ | output | mass | GREET |  | See "co2" flow
0.66813 | g/mmBtu | DME Production | total | pm10 | 6.333e-07 | kg/MJ | output | mass | GREET |  | See "co2" flow
0.28949 | g/mmBtu | DME Production | total | pm2.5 | 2.744e-07 | kg/MJ | output | mass | GREET |  | See "co2" flow
9.1485 | g/mmBtu | DME Production | total | sox | 8.6716e-06 | kg/MJ | output | mass | GREET |  | See "co2" flow
0.023775 | g/mmBtu | DME Production | total | bc | 2.2536e-08 | kg/MJ | output | mass | GREET |  | See "co2" flow
0.056122 | g/mmBtu | DME Production | total | oc | 5.3196e-08 | kg/MJ | output | mass | GREET |  | See "co2" flow
10.5147 | g/mmBtu | DME Production | total | ch4: combustion | 9.9665e-06 | kg/MJ | output | mass | GREET |  | See "co2" flow
0.083075 | g/mmBtu | DME Production | total | n2o | 7.8744e-08 | kg/MJ | output | mass | GREET |  | See "co2" flow
5301.2692 | g/mmBtu | DME Production | total | co2 | 0.0050249 | kg/MJ | output | mass | GREET |  | MeOH_FTD tab for Natural Gas to Dimethyl Ether Row 135
0.579 | g/mmBtu | DME Production: Non-Combustion Emissions | total | voc | 5.4882e-07 | kg/MJ | output | mass | GREET |  | See "co2" flow
1.038 | g/mmBtu | DME Production: Non-Combustion Emissions | total | co | 9.8389e-07 | kg/MJ | output | mass | GREET |  | See "co2" flow
0.682 | g/mmBtu | DME Production: Non-Combustion Emissions | total | nox | 6.4645e-07 | kg/MJ | output | mass | GREET |  | See "co2" flow
0 | g/mmBtu | DME Production: Non-Combustion Emissions | total | pm10 | 0 | kg/MJ | output | mass | GREET |  | See "co2" flow
0 | g/mmBtu | DME Production: Non-Combustion Emissions | total | pm2.5 | 0 | kg/MJ | output | mass | GREET |  | See "co2" flow
0.095 | g/mmBtu | DME Production: Non-Combustion Emissions | total | sox | 9.0047e-08 | kg/MJ | output | mass | GREET |  | See "co2" flow
0 | g/mmBtu | DME Production: Non-Combustion Emissions | total | bc | 0 | kg/MJ | output | mass | GREET |  | See "co2" flow
0 | g/mmBtu | DME Production: Non-Combustion Emissions | total | oc | 0 | kg/MJ | output | mass | GREET |  | See "co2" flow
0 | g/mmBtu | DME Production: Non-Combustion Emissions | total | ch4: combustion | 0 | kg/MJ | output | mass | GREET |  | See "co2" flow
0 | g/mmBtu | DME Production: Non-Combustion Emissions | total | n2o | 0 | kg/MJ | output | mass | GREET |  | See "co2" flow
14445.6319 | g/mmBtu | DME Production: Non-Combustion Emissions | total | co2 | 0.013693 | kg/MJ | output | mass | GREET |  | MeOH_FTD tab for Natural Gas to Dimethyl Ether Row 135
-0.52453 | g/mmBtu | Production of Displaced Steam | total | voc | -4.9718e-07 | kg/MJ | output | mass | GREET |  | See "co2" flow
-2.0449 | g/mmBtu | Production of Displaced Steam | total | co | -1.9383e-06 | kg/MJ | output | mass | GREET |  | See "co2" flow
-3.0935 | g/mmBtu | Production of Displaced Steam | total | nox | -2.9322e-06 | kg/MJ | output | mass | GREET |  | See "co2" flow
-0.21628 | g/mmBtu | Production of Displaced Steam | total | pm10 | -2.0501e-07 | kg/MJ | output | mass | GREET |  | See "co2" flow
-0.21377 | g/mmBtu | Production of Displaced Steam | total | pm2.5 | -2.0263e-07 | kg/MJ | output | mass | GREET |  | See "co2" flow
-0.62815 | g/mmBtu | Production of Displaced Steam | total | sox | -5.954e-07 | kg/MJ | output | mass | GREET |  | See "co2" flow
-0.038574 | g/mmBtu | Production of Displaced Steam | total | bc | -3.6563e-08 | kg/MJ | output | mass | GREET |  | See "co2" flow
-0.08998 | g/mmBtu | Production of Displaced Steam | total | oc | -8.5289e-08 | kg/MJ | output | mass | GREET |  | See "co2" flow
-9.2014 | g/mmBtu | Production of Displaced Steam | total | ch4: combustion | -8.7217e-06 | kg/MJ | output | mass | GREET |  | See "co2" flow
-0.054028 | g/mmBtu | Production of Displaced Steam | total | n2o | -5.1212e-08 | kg/MJ | output | mass | GREET |  | See "co2" flow
-3515.7756 | g/mmBtu | Production of Displaced Steam | total | co2 | -0.0033325 | kg/MJ | output | mass | GREET |  | MeOH_FTD tab for Natural Gas to Dimethyl Ether Row 135

## steam co gen-btu based
The final csv file can be generated by copying the blue highlighted parts into a csv file (remember not to paste formula)
Calculate once & use for all cases: CI of electricity, h2, steam in GREET (default mix) | [12 empty] | Calculate emissions (g/mmBtu product fuel) due to electricity for DME for SESAME
Emissions for elec/h2/steam | flow | value | unit | formula | [8 empty] | flow | unit | DME
electricity | voc | 1.5044e-05 | g/btu electricity | see co2 | [7 empty] | MeOH Production | voc from electricity | g/mmBtu | 0.59929
electricity | co | 4.767e-05 | g/btu electricity | see co2 | [7 empty] | MeOH Production | co from electricity | g/mmBtu | 1.8989
electricity | nox | 9.3379e-05 | g/btu electricity | see co2 | [7 empty] | MeOH Production | nox from electricity | g/mmBtu | 3.7198
electricity | pm10 | 1.6772e-05 | g/btu electricity | see co2 | [7 empty] | MeOH Production | pm10 from electricity | g/mmBtu | 0.66813
electricity | pm2.5 | 7.2672e-06 | g/btu electricity | see co2 | [7 empty] | MeOH Production | pm2.5 from electricity | g/mmBtu | 0.28949
electricity | sox | 0.00022966 | g/btu electricity | see co2 | [7 empty] | MeOH Production | sox from electricity | g/mmBtu | 9.1485
electricity | bc | 5.9684e-07 | g/btu electricity | see co2 | [7 empty] | MeOH Production | bc from electricity | g/mmBtu | 0.023775
electricity | oc | 1.4088e-06 | g/btu electricity | see co2 | [7 empty] | MeOH Production | oc from electricity | g/mmBtu | 0.056122
electricity | ch4 | 0.00026396 | g/btu electricity | see co2 | [7 empty] | MeOH Production | ch4 from electricity | g/mmBtu | 10.5147
electricity | n2o | 2.0855e-06 | g/btu electricity | see co2 | [7 empty] | MeOH Production | n2o from electricity | g/mmBtu | 0.083075
electricity | co2 | 0.13308 | g/btu electricity | (Electric!$B220+Electric!$C220)/1000000 | [7 empty] | MeOH Production | co2 from electricity | g/mmBtu | 5301.2692
h2 | voc | 1.0333e-05 | g/btu h2 | see co2 | [7 empty] | MeOH Production | voc from steam (for displacement credit calculation) | g/mmBtu | -0.52453
h2 | co | 1.6946e-05 | g/btu h2 | see co2 | [7 empty] | MeOH Production | co from steam (for displacement credit calculation) | g/mmBtu | -2.0449
h2 | nox | 2.5486e-05 | g/btu h2 | see co2 | [7 empty] | MeOH Production | nox from steam (for displacement credit calculation) | g/mmBtu | -3.0935
h2 | pm10 | 2.9342e-06 | g/btu h2 | see co2 | [7 empty] | MeOH Production | pm10 from steam (for displacement credit calculation) | g/mmBtu | -0.21628
h2 | pm2.5 | 2.7649e-06 | g/btu h2 | see co2 | [7 empty] | MeOH Production | pm2.5 from steam (for displacement credit calculation) | g/mmBtu | -0.21377
h2 | sox | 1.5224e-05 | g/btu h2 | see co2 | [7 empty] | MeOH Production | sox from steam (for displacement credit calculation) | g/mmBtu | -0.62815
h2 | bc | 3.7495e-07 | g/btu h2 | see co2 | [7 empty] | MeOH Production | bc from steam (for displacement credit calculation) | g/mmBtu | -0.038574
h2 | oc | 7.4976e-07 | g/btu h2 | see co2 | [7 empty] | MeOH Production | oc from steam (for displacement credit calculation) | g/mmBtu | -0.08998
h2 | ch4 | 0.00020355 | g/btu h2 | see co2 | [7 empty] | MeOH Production | ch4 from steam (for displacement credit calculation) | g/mmBtu | -9.2014
h2 | n2o | 5.8437e-07 | g/btu h2 | see co2 | [7 empty] | MeOH Production | n2o from steam (for displacement credit calculation) | g/mmBtu | -0.054028
h2 | co2 | 0.0784 | g/btu h2 | SUM(Hydrogen!$BV272:$BW272)/1000000 | [7 empty] | MeOH Production | co2 from steam (for displacement credit calculation) | g/mmBtu | -3515.7756
steam (for displacement credit calculation) | voc | 1.1921e-05 | g/btu steam | see co2
steam (for displacement credit calculation) | co | 4.6476e-05 | g/btu steam | see co2
steam (for displacement credit calculation) | nox | 7.0306e-05 | g/btu steam | see co2
steam (for displacement credit calculation) | pm10 | 4.9156e-06 | g/btu steam | see co2
steam (for displacement credit calculation) | pm2.5 | 4.8585e-06 | g/btu steam | see co2
steam (for displacement credit calculation) | sox | 1.4276e-05 | g/btu steam | see co2
steam (for displacement credit calculation) | bc | 8.7669e-07 | g/btu steam | see co2
steam (for displacement credit calculation) | oc | 2.045e-06 | g/btu steam | see co2
steam (for displacement credit calculation) | ch4 | 0.00020912 | g/btu steam | see co2
steam (for displacement credit calculation) | n2o | 1.2279e-06 | g/btu steam | see co2
steam (for displacement credit calculation) | co2 | 0.079904 | g/btu steam | MeOH_FTD!D135
GREET NG Tab A20
Data to be used in SESAME are highlighted in green
3) Calculations of Energy Consumption, Water Consumption, and Emissions for Each Stage
Natural Gas to DME
| DME Production | DME Production: Non-Combustion Emissions | Production of Displaced Steam | Electricity Co-Generation in DME Plant | Generation of Displaced Electricity | DME Transportation and Distribution | DME Storage
Energy efficiency | 68.5% |  | 80%
Urban emission share | 10% |  | 10% |  |  | 67% | 70%
Loss factor | 1 |  |  |  |  | 1 | 1
Share of feedstock input as feed (the remaining input as process fuel) | 1
Steam or electricity export (for fuel plants): Btu (for steam) or KWh (for electricity) per mmBtu of fuel produced | -44000 |  |  | 0
Energy use: Btu/mmBtu of fuel throughput (except as noted)
Residual oil | 0 |  | 0
Diesel fuel | 0 |  | 0
Gasoline | 0 |  | 0
Natural gas: process fuel | 0 |  | 1250000
Coal
Natural gas: feed loss | 420018.8605
Natural gas flared
N-butane
Hydrogen
Electricity | 39835.1541 |  | 0
Feedstock loss | 0 |  | 0 |  |  | 35.8118 | 0
Total emissions: grams/mmBtu of fuel throughput | [8 empty] | Red 2 | B51
VOC | 3.2303 | 0.5546 | 11.9211 |  | 0.051333 | 0.30174 |  |  | 2.631 | 0.95785
CO | 7.5283 | 0.99425 | 46.476 |  | 0.16266 | 1.0512 |  |  | 5.6293
NOx | 11.1818 | 0.65326 | 70.3061 |  | 0.31862 | 4.5112 |  |  | 7.4621
PM10 | 0.82811 | 0 | 4.9156 |  | 0.05723 | 0.21813 |  |  | 0.15997
PM2.5 | 0.4323 | 0 | 4.8585 |  | 0.024797 | 0.1551 |  |  | 0.14281
SOx | 13.342 | 0.090996 | 14.2761 |  | 0.78363 | 1.2924 |  |  | 4.1935
BC | 0.069911 | 0 | 0.87669 |  | 0.0020365 | 0.015448 |  |  | 0.046136
OC | 0.10689 | 0 | 2.045 |  | 0.0048072 | 0.087018 |  |  | 0.050765
CH4: combustion | 73.0231 |  | 209.1216 |  | 0.90065 | 2.109 |  |  | 62.5084
N2O | 0.17044 |  | 1.2279 |  | 0.0071159 | 0.020216 |  |  | 0.087361
CO2 | 7014.5026 | 14445.7767 | 79903.9909 |  | 454.0884 | 1231.1991 |  |  | 1713.2334
CH4: leakage
VOC evaporation | [5 empty] | 1.3082
Misc. Items
Putting all data together to generate SESAME csv file (check Slide 3 of "How to use GREET in SESAME" deck)
DME
value before unit conversion | GREET unit | activity | flow_source | flows | value | unit | direction | type | Source | comment | data location
1.42 | btu/btu | DME Production | NG | NG | 1.42 | MJ/MJ | input | energy | GREET | Primary variable to be passed to midstream stage | MeOH_FTD tab for Natural Gas to Dimethyl Ether Row 112
39835.1541 | btu/mmbtu | DME Production | electricity | electricity | 0.039835 | MJ/MJ | input | energy | GREET |  | MeOH_FTD tab for Natural Gas to Dimethyl Ether Row 116
-44000 | btu/mmbtu | DME Production | steam co-generated | steam co-generated | -0.044 | MJ/MJ | input | energy | GREET |  | MeOH_FTD tab for Natural Gas to Dimethyl Ether Row 95
0.59929 | g/mmBtu | DME Production | electricity | voc | 5.6804e-07 | kg/MJ | output | mass | GREET |  | See "co2 from electricity" flow
1.8989 | g/mmBtu | DME Production | electricity | co | 1.7999e-06 | kg/MJ | output | mass | GREET |  | See "co2 from electricity" flow
3.7198 | g/mmBtu | DME Production | electricity | nox | 3.5258e-06 | kg/MJ | output | mass | GREET |  | See "co2 from electricity" flow
0.66813 | g/mmBtu | DME Production | electricity | pm10 | 6.333e-07 | kg/MJ | output | mass | GREET |  | See "co2 from electricity" flow
0.28949 | g/mmBtu | DME Production | electricity | pm2.5 | 2.744e-07 | kg/MJ | output | mass | GREET |  | See "co2 from electricity" flow
9.1485 | g/mmBtu | DME Production | electricity | sox | 8.6716e-06 | kg/MJ | output | mass | GREET |  | See "co2 from electricity" flow
0.023775 | g/mmBtu | DME Production | electricity | bc | 2.2536e-08 | kg/MJ | output | mass | GREET |  | See "co2 from electricity" flow
0.056122 | g/mmBtu | DME Production | electricity | oc | 5.3196e-08 | kg/MJ | output | mass | GREET |  | See "co2 from electricity" flow
10.5147 | g/mmBtu | DME Production | electricity | ch4 | 9.9665e-06 | kg/MJ | output | mass | GREET |  | See "co2 from electricity" flow
0.083075 | g/mmBtu | DME Production | electricity | n2o | 7.8744e-08 | kg/MJ | output | mass | GREET |  | See "co2 from electricity" flow
5301.2692 | g/mmBtu | DME Production | electricity | co2 | 0.0050249 | kg/MJ | output | mass | GREET |  | MeOH_FTD tab Row 116 for Natural Gas to Dimethyl Ether and Electric tab B220 and C220
-0.52453 | g/mmBtu | DME Production | steam | voc | -4.9718e-07 | kg/MJ | output | mass | GREET |  | See "co2 from electricity" flow
-2.0449 | g/mmBtu | DME Production | steam | co | -1.9383e-06 | kg/MJ | output | mass | GREET |  | See "co2 from electricity" flow
-3.0935 | g/mmBtu | DME Production | steam | nox | -2.9322e-06 | kg/MJ | output | mass | GREET |  | See "co2 from electricity" flow
-0.21628 | g/mmBtu | DME Production | steam | pm10 | -2.0501e-07 | kg/MJ | output | mass | GREET |  | See "co2 from electricity" flow
-0.21377 | g/mmBtu | DME Production | steam | pm2.5 | -2.0263e-07 | kg/MJ | output | mass | GREET |  | See "co2 from electricity" flow
-0.62815 | g/mmBtu | DME Production | steam | sox | -5.954e-07 | kg/MJ | output | mass | GREET |  | See "co2 from electricity" flow
-0.038574 | g/mmBtu | DME Production | steam | bc | -3.6563e-08 | kg/MJ | output | mass | GREET |  | See "co2 from electricity" flow
-0.08998 | g/mmBtu | DME Production | steam | oc | -8.5289e-08 | kg/MJ | output | mass | GREET |  | See "co2 from electricity" flow
-9.2014 | g/mmBtu | DME Production | steam | ch4 | -8.7217e-06 | kg/MJ | output | mass | GREET |  | See "co2 from electricity" flow
-0.054028 | g/mmBtu | DME Production | steam | n2o | -5.1212e-08 | kg/MJ | output | mass | GREET |  | See "co2 from electricity" flow
-3515.7756 | g/mmBtu | DME Production | steam | co2 | -0.0033325 | kg/MJ | output | mass | GREET |  | MeOH_FTD tab for Natural Gas to Dimethyl Ether Row 95 and MeOH_FTD!D135
0.57403 | g/mmBtu | DME Production | total | voc | 5.441e-07 | kg/MJ | output | mass | GREET |  | See "co2" flow
1.8189 | g/mmBtu | DME Production | total | co | 1.7241e-06 | kg/MJ | output | mass | GREET |  | See "co2" flow
3.563 | g/mmBtu | DME Production | total | nox | 3.3772e-06 | kg/MJ | output | mass | GREET |  | See "co2" flow
0.63997 | g/mmBtu | DME Production | total | pm10 | 6.0661e-07 | kg/MJ | output | mass | GREET |  | See "co2" flow
0.27729 | g/mmBtu | DME Production | total | pm2.5 | 2.6283e-07 | kg/MJ | output | mass | GREET |  | See "co2" flow
8.7629 | g/mmBtu | DME Production | total | sox | 8.3061e-06 | kg/MJ | output | mass | GREET |  | See "co2" flow
0.022773 | g/mmBtu | DME Production | total | bc | 2.1586e-08 | kg/MJ | output | mass | GREET |  | See "co2" flow
0.053756 | g/mmBtu | DME Production | total | oc | 5.0954e-08 | kg/MJ | output | mass | GREET |  | See "co2" flow
10.0716 | g/mmBtu | DME Production | total | ch4: combustion | 9.5465e-06 | kg/MJ | output | mass | GREET |  | See "co2" flow
0.079574 | g/mmBtu | DME Production | total | n2o | 7.5425e-08 | kg/MJ | output | mass | GREET |  | See "co2" flow
5077.844 | g/mmBtu | DME Production | total | co2 | 0.0048131 | kg/MJ | output | mass | GREET |  | MeOH_FTD tab for Natural Gas to Dimethyl Ether Row 135
0.53122 | g/mmBtu | DME Production: Non-Combustion Emissions | total | voc | 5.0353e-07 | kg/MJ | output | mass | GREET |  | See "co2" flow
0.95235 | g/mmBtu | DME Production: Non-Combustion Emissions | total | co | 9.027e-07 | kg/MJ | output | mass | GREET |  | See "co2" flow
0.62572 | g/mmBtu | DME Production: Non-Combustion Emissions | total | nox | 5.931e-07 | kg/MJ | output | mass | GREET |  | See "co2" flow
0 | g/mmBtu | DME Production: Non-Combustion Emissions | total | pm10 | 0 | kg/MJ | output | mass | GREET |  | See "co2" flow
0 | g/mmBtu | DME Production: Non-Combustion Emissions | total | pm2.5 | 0 | kg/MJ | output | mass | GREET |  | See "co2" flow
0.087161 | g/mmBtu | DME Production: Non-Combustion Emissions | total | sox | 8.2617e-08 | kg/MJ | output | mass | GREET |  | See "co2" flow
0 | g/mmBtu | DME Production: Non-Combustion Emissions | total | bc | 0 | kg/MJ | output | mass | GREET |  | See "co2" flow
0 | g/mmBtu | DME Production: Non-Combustion Emissions | total | oc | 0 | kg/MJ | output | mass | GREET |  | See "co2" flow
0 | g/mmBtu | DME Production: Non-Combustion Emissions | total | ch4: combustion | 0 | kg/MJ | output | mass | GREET |  | See "co2" flow
0 | g/mmBtu | DME Production: Non-Combustion Emissions | total | n2o | 0 | kg/MJ | output | mass | GREET |  | See "co2" flow
13836.9508 | g/mmBtu | DME Production: Non-Combustion Emissions | total | co2 | 0.013116 | kg/MJ | output | mass | GREET |  | MeOH_FTD tab for Natural Gas to Dimethyl Ether Row 135

## elec co gen-displacement based
The final csv file can be generated by copying the blue highlighted parts into a csv file (remember not to paste formula)
Calculate once & use for all cases: CI of electricity, h2, steam in GREET (default mix) | [12 empty] | Calculate emissions (g/mmBtu product fuel) due to electricity for DME for SESAME
Emissions for elec/h2/steam | flow | value | unit | formula | [8 empty] | flow | unit | DME
electricity | voc | 1.5044e-05 | g/btu electricity | see co2 | [7 empty] | MeOH Production | voc from electricity | g/mmBtu
electricity | co | 4.767e-05 | g/btu electricity | see co2 | [7 empty] | MeOH Production | co from electricity | g/mmBtu
electricity | nox | 9.3379e-05 | g/btu electricity | see co2 | [7 empty] | MeOH Production | nox from electricity | g/mmBtu
electricity | pm10 | 1.6772e-05 | g/btu electricity | see co2 | [7 empty] | MeOH Production | pm10 from electricity | g/mmBtu
electricity | pm2.5 | 7.2672e-06 | g/btu electricity | see co2 | [7 empty] | MeOH Production | pm2.5 from electricity | g/mmBtu
electricity | sox | 0.00022966 | g/btu electricity | see co2 | [7 empty] | MeOH Production | sox from electricity | g/mmBtu
electricity | bc | 5.9684e-07 | g/btu electricity | see co2 | [7 empty] | MeOH Production | bc from electricity | g/mmBtu
electricity | oc | 1.4088e-06 | g/btu electricity | see co2 | [7 empty] | MeOH Production | oc from electricity | g/mmBtu
electricity | ch4 | 0.00026396 | g/btu electricity | see co2 | [7 empty] | MeOH Production | ch4 from electricity | g/mmBtu
electricity | n2o | 2.0855e-06 | g/btu electricity | see co2 | [7 empty] | MeOH Production | n2o from electricity | g/mmBtu
electricity | co2 | 0.13308 | g/btu electricity | (Electric!$B220+Electric!$C220)/1000000 | [7 empty] | MeOH Production | co2 from electricity | g/mmBtu
h2 | voc | 1.0333e-05 | g/btu h2 | see co2
h2 | co | 1.6946e-05 | g/btu h2 | see co2
h2 | nox | 2.5486e-05 | g/btu h2 | see co2
h2 | pm10 | 2.9342e-06 | g/btu h2 | see co2
h2 | pm2.5 | 2.7649e-06 | g/btu h2 | see co2
h2 | sox | 1.5224e-05 | g/btu h2 | see co2
h2 | bc | 3.7495e-07 | g/btu h2 | see co2
h2 | oc | 7.4976e-07 | g/btu h2 | see co2
h2 | ch4 | 0.00020355 | g/btu h2 | see co2
h2 | n2o | 5.8437e-07 | g/btu h2 | see co2
h2 | co2 | 0.0784 | g/btu h2 | SUM(Hydrogen!$BV272:$BW272)/1000000
steam (for displacement credit calculation) | voc | 1.1921e-05 | g/btu steam | see co2
steam (for displacement credit calculation) | co | 4.6476e-05 | g/btu steam | see co2
steam (for displacement credit calculation) | nox | 7.0306e-05 | g/btu steam | see co2
steam (for displacement credit calculation) | pm10 | 4.9156e-06 | g/btu steam | see co2
steam (for displacement credit calculation) | pm2.5 | 4.8585e-06 | g/btu steam | see co2
steam (for displacement credit calculation) | sox | 1.4276e-05 | g/btu steam | see co2
steam (for displacement credit calculation) | bc | 8.7669e-07 | g/btu steam | see co2
steam (for displacement credit calculation) | oc | 2.045e-06 | g/btu steam | see co2
steam (for displacement credit calculation) | ch4 | 0.00020912 | g/btu steam | see co2
steam (for displacement credit calculation) | n2o | 1.2279e-06 | g/btu steam | see co2
steam (for displacement credit calculation) | co2 | 0.079904 | g/btu steam | MeOH_FTD!D135
GREET NG Tab A20
Data to be used in SESAME are highlighted in green
3) Calculations of Energy Consumption, Water Consumption, and Emissions for Each Stage
Natural Gas to DME
| DME Production | DME Production: Non-Combustion Emissions | Production of Displaced Steam | Electricity Co-Generation in DME Plant | Generation of Displaced Electricity | DME Transportation and Distribution | DME Storage
Energy efficiency | 68.5% |  | 80%
Urban emission share | 10% |  | 10% |  |  | 67% | 70%
Loss factor | 1 |  |  |  |  | 1 | 1
Share of feedstock input as feed (the remaining input as process fuel) | 1
Steam or electricity export (for fuel plants): Btu (for steam) or KWh (for electricity) per mmBtu of fuel produced | 0 |  |  | -3.87
Energy use: Btu/mmBtu of fuel throughput (except as noted)
Residual oil | 0 |  | 0
Diesel fuel | 0 |  | 0
Gasoline | 0 |  | 0
Natural gas: process fuel | 0 |  | 1250000
Coal
Natural gas: feed loss | 459854.0146
Natural gas flared
N-butane
Hydrogen
Electricity | 0 |  | 0
Feedstock loss | 0 |  | 0 |  |  | 35.8118 | 0
Total emissions: grams/mmBtu of fuel throughput | [8 empty] | Red 2 | Red 7
VOC | 3.2176 | 0.579 | 11.9211 |  | 0.051333 | 0.30174 |  |  | 3.2176 | -0.18892
CO | 6.8844 | 1.038 | 46.476 |  | 0.16266 | 1.0512 |  |  | 6.8844 | -0.59864
NOx | 9.1258 | 0.682 | 70.3061 |  | 0.31862 | 4.5112 |  |  | 9.1258 | -1.1726
PM10 | 0.19564 | 0 | 4.9156 |  | 0.05723 | 0.21813 |  |  | 0.19564 | -0.21063
PM2.5 | 0.17465 | 0 | 4.8585 |  | 0.024797 | 0.1551 |  |  | 0.17465 | -0.091261
SOx | 5.1284 | 0.095 | 14.2761 |  | 0.78363 | 1.2924 |  |  | 5.1284 | -2.884
BC | 0.056422 | 0 | 0.87669 |  | 0.0020365 | 0.015448 |  |  | 0.056422 | -0.0074951
OC | 0.062083 | 0 | 2.045 |  | 0.0048072 | 0.087018 |  |  | 0.062083 | -0.017692
CH4: combustion | 76.4449 |  | 209.1216 |  | 0.90065 | 2.109 |  |  | 76.4449 | -3.3147
N2O | 0.10684 |  | 1.2279 |  | 0.0071159 | 0.020216 |  |  | 0.10684 | -0.026189
CO2 | 2095.2067 | 16812.3452 | 79903.9909 |  | 454.0884 | 1231.1991 |  |  | 2095.2067 | -1671.2133
CH4: leakage
VOC evaporation | [5 empty] | 1.3082
Misc. Items
Putting all data together to generate SESAME csv file (check Slide 3 of "How to use GREET in SESAME" deck)
DME
value before unit conversion | GREET unit | activity | flow_source | flows | value | unit | direction | type | Source | comment | data location
1.4599 | btu/btu | DME Production | NG | NG | 1.4599 | MJ/MJ | input | energy | GREET | Primary variable to be passed to midstream stage | MeOH_FTD tab for Natural Gas to Dimethyl Ether Row 112
-3.87 | KWh/mmbtu | DME Production | electricity co-generated | electricity co-generated | -0.013204 | MJ/MJ | input | energy | GREET |  | MeOH_FTD tab for Natural Gas to Dimethyl Ether Row 95
0 | g/mmBtu | DME Production | total | voc | 0 | kg/MJ | output | mass | GREET |  | See "co2" flow
0 | g/mmBtu | DME Production | total | co | 0 | kg/MJ | output | mass | GREET |  | See "co2" flow
0 | g/mmBtu | DME Production | total | nox | 0 | kg/MJ | output | mass | GREET |  | See "co2" flow
0 | g/mmBtu | DME Production | total | pm10 | 0 | kg/MJ | output | mass | GREET |  | See "co2" flow
0 | g/mmBtu | DME Production | total | pm2.5 | 0 | kg/MJ | output | mass | GREET |  | See "co2" flow
0 | g/mmBtu | DME Production | total | sox | 0 | kg/MJ | output | mass | GREET |  | See "co2" flow
0 | g/mmBtu | DME Production | total | bc | 0 | kg/MJ | output | mass | GREET |  | See "co2" flow
0 | g/mmBtu | DME Production | total | oc | 0 | kg/MJ | output | mass | GREET |  | See "co2" flow
0 | g/mmBtu | DME Production | total | ch4: combustion | 0 | kg/MJ | output | mass | GREET |  | See "co2" flow
0 | g/mmBtu | DME Production | total | n2o | 0 | kg/MJ | output | mass | GREET |  | See "co2" flow
0 | g/mmBtu | DME Production | total | co2 | 0 | kg/MJ | output | mass | GREET |  | MeOH_FTD tab for Natural Gas to Dimethyl Ether Row 135
0.579 | g/mmBtu | DME Production: Non-Combustion Emissions | total | voc | 5.4882e-07 | kg/MJ | output | mass | GREET |  | See "co2" flow
1.038 | g/mmBtu | DME Production: Non-Combustion Emissions | total | co | 9.8389e-07 | kg/MJ | output | mass | GREET |  | See "co2" flow
0.682 | g/mmBtu | DME Production: Non-Combustion Emissions | total | nox | 6.4645e-07 | kg/MJ | output | mass | GREET |  | See "co2" flow
0 | g/mmBtu | DME Production: Non-Combustion Emissions | total | pm10 | 0 | kg/MJ | output | mass | GREET |  | See "co2" flow
0 | g/mmBtu | DME Production: Non-Combustion Emissions | total | pm2.5 | 0 | kg/MJ | output | mass | GREET |  | See "co2" flow
0.095 | g/mmBtu | DME Production: Non-Combustion Emissions | total | sox | 9.0047e-08 | kg/MJ | output | mass | GREET |  | See "co2" flow
0 | g/mmBtu | DME Production: Non-Combustion Emissions | total | bc | 0 | kg/MJ | output | mass | GREET |  | See "co2" flow
0 | g/mmBtu | DME Production: Non-Combustion Emissions | total | oc | 0 | kg/MJ | output | mass | GREET |  | See "co2" flow
0 | g/mmBtu | DME Production: Non-Combustion Emissions | total | ch4: combustion | 0 | kg/MJ | output | mass | GREET |  | See "co2" flow
0 | g/mmBtu | DME Production: Non-Combustion Emissions | total | n2o | 0 | kg/MJ | output | mass | GREET |  | See "co2" flow
16812.3452 | g/mmBtu | DME Production: Non-Combustion Emissions | total | co2 | 0.015936 | kg/MJ | output | mass | GREET |  | MeOH_FTD tab for Natural Gas to Dimethyl Ether Row 135
-0.18892 | g/mmBtu | Generation of Displaced Electricity | total | voc | -1.7907e-07 | kg/MJ | output | mass | GREET |  | See "co2" flow
-0.59864 | g/mmBtu | Generation of Displaced Electricity | total | co | -5.6743e-07 | kg/MJ | output | mass | GREET |  | See "co2" flow
-1.1726 | g/mmBtu | Generation of Displaced Electricity | total | nox | -1.1115e-06 | kg/MJ | output | mass | GREET |  | See "co2" flow
-0.21063 | g/mmBtu | Generation of Displaced Electricity | total | pm10 | -1.9965e-07 | kg/MJ | output | mass | GREET |  | See "co2" flow
-0.091261 | g/mmBtu | Generation of Displaced Electricity | total | pm2.5 | -8.6503e-08 | kg/MJ | output | mass | GREET |  | See "co2" flow
-2.884 | g/mmBtu | Generation of Displaced Electricity | total | sox | -2.7337e-06 | kg/MJ | output | mass | GREET |  | See "co2" flow
-0.0074951 | g/mmBtu | Generation of Displaced Electricity | total | bc | -7.1043e-09 | kg/MJ | output | mass | GREET |  | See "co2" flow
-0.017692 | g/mmBtu | Generation of Displaced Electricity | total | oc | -1.677e-08 | kg/MJ | output | mass | GREET |  | See "co2" flow
-3.3147 | g/mmBtu | Generation of Displaced Electricity | total | ch4: combustion | -3.1419e-06 | kg/MJ | output | mass | GREET |  | See "co2" flow
-0.026189 | g/mmBtu | Generation of Displaced Electricity | total | n2o | -2.4824e-08 | kg/MJ | output | mass | GREET |  | See "co2" flow
-1671.2133 | g/mmBtu | Generation of Displaced Electricity | total | co2 | -0.0015841 | kg/MJ | output | mass | GREET |  | MeOH_FTD tab for Natural Gas to Dimethyl Ether Row 135

## elec co gen-btu based
The final csv file can be generated by copying the blue highlighted parts into a csv file (remember not to paste formula)
Calculate once & use for all cases: CI of electricity, h2, steam in GREET (default mix) | [11 empty] | Calculate emissions (g/mmBtu product fuel) due to electricity for DME for SESAME
Emissions for elec/h2/steam | flow | value | unit | formula | [7 empty] | flow | unit | DME
electricity | voc | 1.5044e-05 | g/btu electricity | see co2
electricity | co | 4.767e-05 | g/btu electricity | see co2
electricity | nox | 9.3379e-05 | g/btu electricity | see co2
electricity | pm10 | 1.6772e-05 | g/btu electricity | see co2
electricity | pm2.5 | 7.2672e-06 | g/btu electricity | see co2
electricity | sox | 0.00022966 | g/btu electricity | see co2
electricity | bc | 5.9684e-07 | g/btu electricity | see co2
electricity | oc | 1.4088e-06 | g/btu electricity | see co2
electricity | ch4 | 0.00026396 | g/btu electricity | see co2
electricity | n2o | 2.0855e-06 | g/btu electricity | see co2
electricity | co2 | 0.13308 | g/btu electricity | (Electric!$B220+Electric!$C220)/1000000
h2 | voc | 1.0333e-05 | g/btu h2 | see co2
h2 | co | 1.6946e-05 | g/btu h2 | see co2
h2 | nox | 2.5486e-05 | g/btu h2 | see co2
h2 | pm10 | 2.9342e-06 | g/btu h2 | see co2
h2 | pm2.5 | 2.7649e-06 | g/btu h2 | see co2
h2 | sox | 1.5224e-05 | g/btu h2 | see co2
h2 | bc | 3.7495e-07 | g/btu h2 | see co2
h2 | oc | 7.4976e-07 | g/btu h2 | see co2
h2 | ch4 | 0.00020355 | g/btu h2 | see co2
h2 | n2o | 5.8437e-07 | g/btu h2 | see co2
h2 | co2 | 0.0784 | g/btu h2 | SUM(Hydrogen!$BV272:$BW272)/1000000
steam (for displacement credit calculation) | voc | 1.1921e-05 | g/btu steam | see co2
steam (for displacement credit calculation) | co | 4.6476e-05 | g/btu steam | see co2
steam (for displacement credit calculation) | nox | 7.0306e-05 | g/btu steam | see co2
steam (for displacement credit calculation) | pm10 | 4.9156e-06 | g/btu steam | see co2
steam (for displacement credit calculation) | pm2.5 | 4.8585e-06 | g/btu steam | see co2
steam (for displacement credit calculation) | sox | 1.4276e-05 | g/btu steam | see co2
steam (for displacement credit calculation) | bc | 8.7669e-07 | g/btu steam | see co2
steam (for displacement credit calculation) | oc | 2.045e-06 | g/btu steam | see co2
steam (for displacement credit calculation) | ch4 | 0.00020912 | g/btu steam | see co2
steam (for displacement credit calculation) | n2o | 1.2279e-06 | g/btu steam | see co2
steam (for displacement credit calculation) | co2 | 0.079904 | g/btu steam | MeOH_FTD!D135
GREET NG Tab A20
Data to be used in SESAME are highlighted in green
3) Calculations of Energy Consumption, Water Consumption, and Emissions for Each Stage
Natural Gas to DME
| DME Production | DME Production: Non-Combustion Emissions | Production of Displaced Steam | Electricity Co-Generation in DME Plant | Generation of Displaced Electricity | DME Transportation and Distribution | DME Storage
Energy efficiency | 68.5% |  | 80%
Urban emission share | 10% |  | 10% |  |  | 67% | 70%
Loss factor | 1 |  |  |  |  | 1 | 1
Share of feedstock input as feed (the remaining input as process fuel) | 1
Steam or electricity export (for fuel plants): Btu (for steam) or KWh (for electricity) per mmBtu of fuel produced | 0 |  |  | -3.87
Energy use: Btu/mmBtu of fuel throughput (except as noted)
Residual oil | 0 |  | 0
Diesel fuel | 0 |  | 0
Gasoline | 0 |  | 0
Natural gas: process fuel | 0 |  | 1250000
Coal
Natural gas: feed loss | 459854.0146
Natural gas flared
N-butane
Hydrogen
Electricity | 0 |  | 0
Feedstock loss | 0 |  | 0 |  |  | 35.8118 | 0
Total emissions: grams/mmBtu of fuel throughput | [8 empty] | Red 2 | B51
VOC | 3.1252 | 0.57145 | 11.9211 |  | 0.051333 | 0.30174 |  |  | 3.1252 | 0.98697
CO | 6.6867 | 1.0245 | 46.476 |  | 0.16266 | 1.0512 |  |  | 6.6867
NOx | 8.8637 | 0.67311 | 70.3061 |  | 0.31862 | 4.5112 |  |  | 8.8637
PM10 | 0.19002 | 0 | 4.9156 |  | 0.05723 | 0.21813 |  |  | 0.19002
PM2.5 | 0.16963 | 0 | 4.8585 |  | 0.024797 | 0.1551 |  |  | 0.16963
SOx | 4.9812 | 0.093762 | 14.2761 |  | 0.78363 | 1.2924 |  |  | 4.9812
BC | 0.054802 | 0 | 0.87669 |  | 0.0020365 | 0.015448 |  |  | 0.054802
OC | 0.0603 | 0 | 2.045 |  | 0.0048072 | 0.087018 |  |  | 0.0603
CH4: combustion | 74.2497 |  | 209.1216 |  | 0.90065 | 2.109 |  |  | 74.2497
N2O | 0.10377 |  | 1.2279 |  | 0.0071159 | 0.020216 |  |  | 0.10377
CO2 | 2035.0416 | 16812.39 | 79903.9909 |  | 454.0884 | 1231.1991 |  |  | 2035.0416
CH4: leakage
VOC evaporation | [5 empty] | 1.3082
Misc. Items
Putting all data together to generate SESAME csv file (check Slide 3 of "How to use GREET in SESAME" deck)
DME
value before unit conversion | GREET unit | activity | flow_source | flows | value | unit | direction | type | Source | comment | data location
1.4599 | btu/btu | DME Production | NG | NG | 1.4599 | MJ/MJ | input | energy | GREET | Primary variable to be passed to midstream stage | MeOH_FTD tab for Natural Gas to Dimethyl Ether Row 112
-3.87 | KWh/mmbtu | DME Production | electricity co-generated | electricity co-generated | -0.013204 | MJ/MJ | input | energy | GREET |  | MeOH_FTD tab for Natural Gas to Dimethyl Ether Row 95
0 | g/mmBtu | DME Production | total | voc | 0 | kg/MJ | output | mass | GREET |  | See "co2" flow
0 | g/mmBtu | DME Production | total | co | 0 | kg/MJ | output | mass | GREET |  | See "co2" flow
0 | g/mmBtu | DME Production | total | nox | 0 | kg/MJ | output | mass | GREET |  | See "co2" flow
0 | g/mmBtu | DME Production | total | pm10 | 0 | kg/MJ | output | mass | GREET |  | See "co2" flow
0 | g/mmBtu | DME Production | total | pm2.5 | 0 | kg/MJ | output | mass | GREET |  | See "co2" flow
0 | g/mmBtu | DME Production | total | sox | 0 | kg/MJ | output | mass | GREET |  | See "co2" flow
0 | g/mmBtu | DME Production | total | bc | 0 | kg/MJ | output | mass | GREET |  | See "co2" flow
0 | g/mmBtu | DME Production | total | oc | 0 | kg/MJ | output | mass | GREET |  | See "co2" flow
0 | g/mmBtu | DME Production | total | ch4: combustion | 0 | kg/MJ | output | mass | GREET |  | See "co2" flow
0 | g/mmBtu | DME Production | total | n2o | 0 | kg/MJ | output | mass | GREET |  | See "co2" flow
0 | g/mmBtu | DME Production | total | co2 | 0 | kg/MJ | output | mass | GREET |  | MeOH_FTD tab for Natural Gas to Dimethyl Ether Row 135
0.56401 | g/mmBtu | DME Production: Non-Combustion Emissions | total | voc | 5.346e-07 | kg/MJ | output | mass | GREET |  | See "co2" flow
1.0111 | g/mmBtu | DME Production: Non-Combustion Emissions | total | co | 9.5841e-07 | kg/MJ | output | mass | GREET |  | See "co2" flow
0.66434 | g/mmBtu | DME Production: Non-Combustion Emissions | total | nox | 6.2971e-07 | kg/MJ | output | mass | GREET |  | See "co2" flow
0 | g/mmBtu | DME Production: Non-Combustion Emissions | total | pm10 | 0 | kg/MJ | output | mass | GREET |  | See "co2" flow
0 | g/mmBtu | DME Production: Non-Combustion Emissions | total | pm2.5 | 0 | kg/MJ | output | mass | GREET |  | See "co2" flow
0.09254 | g/mmBtu | DME Production: Non-Combustion Emissions | total | sox | 8.7716e-08 | kg/MJ | output | mass | GREET |  | See "co2" flow
0 | g/mmBtu | DME Production: Non-Combustion Emissions | total | bc | 0 | kg/MJ | output | mass | GREET |  | See "co2" flow
0 | g/mmBtu | DME Production: Non-Combustion Emissions | total | oc | 0 | kg/MJ | output | mass | GREET |  | See "co2" flow
0 | g/mmBtu | DME Production: Non-Combustion Emissions | total | ch4: combustion | 0 | kg/MJ | output | mass | GREET |  | See "co2" flow
0 | g/mmBtu | DME Production: Non-Combustion Emissions | total | n2o | 0 | kg/MJ | output | mass | GREET |  | See "co2" flow
16593.276 | g/mmBtu | DME Production: Non-Combustion Emissions | total | co2 | 0.015728 | kg/MJ | output | mass | GREET |  | MeOH_FTD tab for Natural Gas to Dimethyl Ether Row 135

## Table for SESAME-final
Plant Design Type | Method for Estimating Credits of Co-Products | activity | flow_source | flows | value | unit | direction | type | Source | comment | data location
No co-products | Displacement method | DME Production | NG | NG | 1.416 | MJ/MJ | input | energy | GREET | Primary variable to be passed to midstream stage | MeOH_FTD tab for Natural Gas to Dimethyl Ether Row 112
No co-products | Displacement method | DME Production | electricity | electricity | 0.039454 | MJ/MJ | input | energy | GREET |  | MeOH_FTD tab for Natural Gas to Dimethyl Ether Row 116
No co-products | Displacement method | DME Production | electricity | voc | 5.6261e-07 | kg/MJ | output | mass | GREET |  | See "co2 from electricity" flow
No co-products | Displacement method | DME Production | electricity | co | 1.7827e-06 | kg/MJ | output | mass | GREET |  | See "co2 from electricity" flow
No co-products | Displacement method | DME Production | electricity | nox | 3.4921e-06 | kg/MJ | output | mass | GREET |  | See "co2 from electricity" flow
No co-products | Displacement method | DME Production | electricity | pm10 | 6.2724e-07 | kg/MJ | output | mass | GREET |  | See "co2 from electricity" flow
No co-products | Displacement method | DME Production | electricity | pm2.5 | 2.7177e-07 | kg/MJ | output | mass | GREET |  | See "co2 from electricity" flow
No co-products | Displacement method | DME Production | electricity | sox | 8.5886e-06 | kg/MJ | output | mass | GREET |  | See "co2 from electricity" flow
No co-products | Displacement method | DME Production | electricity | bc | 2.232e-08 | kg/MJ | output | mass | GREET |  | See "co2 from electricity" flow
No co-products | Displacement method | DME Production | electricity | oc | 5.2687e-08 | kg/MJ | output | mass | GREET |  | See "co2 from electricity" flow
No co-products | Displacement method | DME Production | electricity | ch4 | 9.8712e-06 | kg/MJ | output | mass | GREET |  | See "co2 from electricity" flow
No co-products | Displacement method | DME Production | electricity | n2o | 7.7991e-08 | kg/MJ | output | mass | GREET |  | See "co2 from electricity" flow
No co-products | Displacement method | DME Production | electricity | co2 | 0.0049768 | kg/MJ | output | mass | GREET |  | MeOH_FTD tab for Natural Gas to Dimethyl Ether Row 116 and Electric tab B220 and C220
No co-products | Displacement method | DME Production | total | voc | 5.6261e-07 | kg/MJ | output | mass | GREET |  | See "co2" flow
No co-products | Displacement method | DME Production | total | co | 1.7827e-06 | kg/MJ | output | mass | GREET |  | See "co2" flow
No co-products | Displacement method | DME Production | total | nox | 3.4921e-06 | kg/MJ | output | mass | GREET |  | See "co2" flow
No co-products | Displacement method | DME Production | total | pm10 | 6.2724e-07 | kg/MJ | output | mass | GREET |  | See "co2" flow
No co-products | Displacement method | DME Production | total | pm2.5 | 2.7177e-07 | kg/MJ | output | mass | GREET |  | See "co2" flow
No co-products | Displacement method | DME Production | total | sox | 8.5886e-06 | kg/MJ | output | mass | GREET |  | See "co2" flow
No co-products | Displacement method | DME Production | total | bc | 2.232e-08 | kg/MJ | output | mass | GREET |  | See "co2" flow
No co-products | Displacement method | DME Production | total | oc | 5.2687e-08 | kg/MJ | output | mass | GREET |  | See "co2" flow
No co-products | Displacement method | DME Production | total | ch4: combustion | 9.8712e-06 | kg/MJ | output | mass | GREET |  | See "co2" flow
No co-products | Displacement method | DME Production | total | n2o | 7.7991e-08 | kg/MJ | output | mass | GREET |  | See "co2" flow
No co-products | Displacement method | DME Production | total | co2 | 0.0049768 | kg/MJ | output | mass | GREET |  | MeOH_FTD tab for Natural Gas to Dimethyl Ether Row 135
No co-products | Displacement method | DME Production: Non-Combustion Emissions | total | voc | 5.4882e-07 | kg/MJ | output | mass | GREET |  | See "co2" flow
No co-products | Displacement method | DME Production: Non-Combustion Emissions | total | co | 9.8389e-07 | kg/MJ | output | mass | GREET |  | See "co2" flow
No co-products | Displacement method | DME Production: Non-Combustion Emissions | total | nox | 6.4645e-07 | kg/MJ | output | mass | GREET |  | See "co2" flow
No co-products | Displacement method | DME Production: Non-Combustion Emissions | total | pm10 | 0 | kg/MJ | output | mass | GREET |  | See "co2" flow
No co-products | Displacement method | DME Production: Non-Combustion Emissions | total | pm2.5 | 0 | kg/MJ | output | mass | GREET |  | See "co2" flow
No co-products | Displacement method | DME Production: Non-Combustion Emissions | total | sox | 9.0047e-08 | kg/MJ | output | mass | GREET |  | See "co2" flow
No co-products | Displacement method | DME Production: Non-Combustion Emissions | total | bc | 0 | kg/MJ | output | mass | GREET |  | See "co2" flow
No co-products | Displacement method | DME Production: Non-Combustion Emissions | total | oc | 0 | kg/MJ | output | mass | GREET |  | See "co2" flow
No co-products | Displacement method | DME Production: Non-Combustion Emissions | total | ch4: combustion | 0 | kg/MJ | output | mass | GREET |  | See "co2" flow
No co-products | Displacement method | DME Production: Non-Combustion Emissions | total | n2o | 0 | kg/MJ | output | mass | GREET |  | See "co2" flow
No co-products | Displacement method | DME Production: Non-Combustion Emissions | total | co2 | 0.013466 | kg/MJ | output | mass | GREET |  | MeOH_FTD tab for Natural Gas to Dimethyl Ether Row 135
Steam co-production | Displacement method | DME Production | NG | NG | 1.42 | MJ/MJ | input | energy | GREET | Primary variable to be passed to midstream stage | MeOH_FTD tab for Natural Gas to Dimethyl Ether Row 112
Steam co-production | Displacement method | DME Production | electricity | electricity | 0.039835 | MJ/MJ | input | energy | GREET |  | MeOH_FTD tab for Natural Gas to Dimethyl Ether Row 116
Steam co-production | Displacement method | DME Production | steam co-generated | steam co-generated | -0.044 | MJ/MJ | input | energy | GREET |  | MeOH_FTD tab for Natural Gas to Dimethyl Ether Row 95
Steam co-production | Displacement method | DME Production | electricity | voc | 5.6804e-07 | kg/MJ | output | mass | GREET |  | See "co2 from electricity" flow
Steam co-production | Displacement method | DME Production | electricity | co | 1.7999e-06 | kg/MJ | output | mass | GREET |  | See "co2 from electricity" flow
Steam co-production | Displacement method | DME Production | electricity | nox | 3.5258e-06 | kg/MJ | output | mass | GREET |  | See "co2 from electricity" flow
Steam co-production | Displacement method | DME Production | electricity | pm10 | 6.333e-07 | kg/MJ | output | mass | GREET |  | See "co2 from electricity" flow
Steam co-production | Displacement method | DME Production | electricity | pm2.5 | 2.744e-07 | kg/MJ | output | mass | GREET |  | See "co2 from electricity" flow
Steam co-production | Displacement method | DME Production | electricity | sox | 8.6716e-06 | kg/MJ | output | mass | GREET |  | See "co2 from electricity" flow
Steam co-production | Displacement method | DME Production | electricity | bc | 2.2536e-08 | kg/MJ | output | mass | GREET |  | See "co2 from electricity" flow
Steam co-production | Displacement method | DME Production | electricity | oc | 5.3196e-08 | kg/MJ | output | mass | GREET |  | See "co2 from electricity" flow
Steam co-production | Displacement method | DME Production | electricity | ch4 | 9.9665e-06 | kg/MJ | output | mass | GREET |  | See "co2 from electricity" flow
Steam co-production | Displacement method | DME Production | electricity | n2o | 7.8744e-08 | kg/MJ | output | mass | GREET |  | See "co2 from electricity" flow
Steam co-production | Displacement method | DME Production | electricity | co2 | 0.0050249 | kg/MJ | output | mass | GREET |  | MeOH_FTD tab Row 116 for Natural Gas to Dimethyl Ether and Electric tab B220 and C220
Steam co-production | Displacement method | DME Production | steam | voc | -4.9718e-07 | kg/MJ | output | mass | GREET |  | See "co2 from electricity" flow
Steam co-production | Displacement method | DME Production | steam | co | -1.9383e-06 | kg/MJ | output | mass | GREET |  | See "co2 from electricity" flow
Steam co-production | Displacement method | DME Production | steam | nox | -2.9322e-06 | kg/MJ | output | mass | GREET |  | See "co2 from electricity" flow
Steam co-production | Displacement method | DME Production | steam | pm10 | -2.0501e-07 | kg/MJ | output | mass | GREET |  | See "co2 from electricity" flow
Steam co-production | Displacement method | DME Production | steam | pm2.5 | -2.0263e-07 | kg/MJ | output | mass | GREET |  | See "co2 from electricity" flow
Steam co-production | Displacement method | DME Production | steam | sox | -5.954e-07 | kg/MJ | output | mass | GREET |  | See "co2 from electricity" flow
Steam co-production | Displacement method | DME Production | steam | bc | -3.6563e-08 | kg/MJ | output | mass | GREET |  | See "co2 from electricity" flow
Steam co-production | Displacement method | DME Production | steam | oc | -8.5289e-08 | kg/MJ | output | mass | GREET |  | See "co2 from electricity" flow
Steam co-production | Displacement method | DME Production | steam | ch4 | -8.7217e-06 | kg/MJ | output | mass | GREET |  | See "co2 from electricity" flow
Steam co-production | Displacement method | DME Production | steam | n2o | -5.1212e-08 | kg/MJ | output | mass | GREET |  | See "co2 from electricity" flow
Steam co-production | Displacement method | DME Production | steam | co2 | -0.0033325 | kg/MJ | output | mass | GREET |  | MeOH_FTD tab for Natural Gas to Dimethyl Ether Row 95 and MeOH_FTD!D135
Steam co-production | Displacement method | DME Production | total | voc | 5.6804e-07 | kg/MJ | output | mass | GREET |  | See "co2" flow
Steam co-production | Displacement method | DME Production | total | co | 1.7999e-06 | kg/MJ | output | mass | GREET |  | See "co2" flow
Steam co-production | Displacement method | DME Production | total | nox | 3.5258e-06 | kg/MJ | output | mass | GREET |  | See "co2" flow
Steam co-production | Displacement method | DME Production | total | pm10 | 6.333e-07 | kg/MJ | output | mass | GREET |  | See "co2" flow
Steam co-production | Displacement method | DME Production | total | pm2.5 | 2.744e-07 | kg/MJ | output | mass | GREET |  | See "co2" flow
Steam co-production | Displacement method | DME Production | total | sox | 8.6716e-06 | kg/MJ | output | mass | GREET |  | See "co2" flow
Steam co-production | Displacement method | DME Production | total | bc | 2.2536e-08 | kg/MJ | output | mass | GREET |  | See "co2" flow
Steam co-production | Displacement method | DME Production | total | oc | 5.3196e-08 | kg/MJ | output | mass | GREET |  | See "co2" flow
Steam co-production | Displacement method | DME Production | total | ch4: combustion | 9.9665e-06 | kg/MJ | output | mass | GREET |  | See "co2" flow
Steam co-production | Displacement method | DME Production | total | n2o | 7.8744e-08 | kg/MJ | output | mass | GREET |  | See "co2" flow
Steam co-production | Displacement method | DME Production | total | co2 | 0.0050249 | kg/MJ | output | mass | GREET |  | MeOH_FTD tab for Natural Gas to Dimethyl Ether Row 135
Steam co-production | Displacement method | DME Production: Non-Combustion Emissions | total | voc | 5.4882e-07 | kg/MJ | output | mass | GREET |  | See "co2" flow
Steam co-production | Displacement method | DME Production: Non-Combustion Emissions | total | co | 9.8389e-07 | kg/MJ | output | mass | GREET |  | See "co2" flow
Steam co-production | Displacement method | DME Production: Non-Combustion Emissions | total | nox | 6.4645e-07 | kg/MJ | output | mass | GREET |  | See "co2" flow
Steam co-production | Displacement method | DME Production: Non-Combustion Emissions | total | pm10 | 0 | kg/MJ | output | mass | GREET |  | See "co2" flow
Steam co-production | Displacement method | DME Production: Non-Combustion Emissions | total | pm2.5 | 0 | kg/MJ | output | mass | GREET |  | See "co2" flow
Steam co-production | Displacement method | DME Production: Non-Combustion Emissions | total | sox | 9.0047e-08 | kg/MJ | output | mass | GREET |  | See "co2" flow
Steam co-production | Displacement method | DME Production: Non-Combustion Emissions | total | bc | 0 | kg/MJ | output | mass | GREET |  | See "co2" flow
Steam co-production | Displacement method | DME Production: Non-Combustion Emissions | total | oc | 0 | kg/MJ | output | mass | GREET |  | See "co2" flow
Steam co-production | Displacement method | DME Production: Non-Combustion Emissions | total | ch4: combustion | 0 | kg/MJ | output | mass | GREET |  | See "co2" flow
Steam co-production | Displacement method | DME Production: Non-Combustion Emissions | total | n2o | 0 | kg/MJ | output | mass | GREET |  | See "co2" flow
Steam co-production | Displacement method | DME Production: Non-Combustion Emissions | total | co2 | 0.013693 | kg/MJ | output | mass | GREET |  | MeOH_FTD tab for Natural Gas to Dimethyl Ether Row 135
Steam co-production | Displacement method | Production of Displaced Steam | total | voc | -4.9718e-07 | kg/MJ | output | mass | GREET |  | See "co2" flow
Steam co-production | Displacement method | Production of Displaced Steam | total | co | -1.9383e-06 | kg/MJ | output | mass | GREET |  | See "co2" flow
Steam co-production | Displacement method | Production of Displaced Steam | total | nox | -2.9322e-06 | kg/MJ | output | mass | GREET |  | See "co2" flow
Steam co-production | Displacement method | Production of Displaced Steam | total | pm10 | -2.0501e-07 | kg/MJ | output | mass | GREET |  | See "co2" flow
Steam co-production | Displacement method | Production of Displaced Steam | total | pm2.5 | -2.0263e-07 | kg/MJ | output | mass | GREET |  | See "co2" flow
Steam co-production | Displacement method | Production of Displaced Steam | total | sox | -5.954e-07 | kg/MJ | output | mass | GREET |  | See "co2" flow
Steam co-production | Displacement method | Production of Displaced Steam | total | bc | -3.6563e-08 | kg/MJ | output | mass | GREET |  | See "co2" flow
Steam co-production | Displacement method | Production of Displaced Steam | total | oc | -8.5289e-08 | kg/MJ | output | mass | GREET |  | See "co2" flow
Steam co-production | Displacement method | Production of Displaced Steam | total | ch4: combustion | -8.7217e-06 | kg/MJ | output | mass | GREET |  | See "co2" flow
Steam co-production | Displacement method | Production of Displaced Steam | total | n2o | -5.1212e-08 | kg/MJ | output | mass | GREET |  | See "co2" flow
Steam co-production | Displacement method | Production of Displaced Steam | total | co2 | -0.0033325 | kg/MJ | output | mass | GREET |  | MeOH_FTD tab for Natural Gas to Dimethyl Ether Row 135
Steam co-production | Btu-based Allocation | DME Production | NG | NG | 1.42 | MJ/MJ | input | energy | GREET | Primary variable to be passed to midstream stage | MeOH_FTD tab for Natural Gas to Dimethyl Ether Row 112
Steam co-production | Btu-based Allocation | DME Production | electricity | electricity | 0.039835 | MJ/MJ | input | energy | GREET |  | MeOH_FTD tab for Natural Gas to Dimethyl Ether Row 116
Steam co-production | Btu-based Allocation | DME Production | steam co-generated | steam co-generated | -0.044 | MJ/MJ | input | energy | GREET |  | MeOH_FTD tab for Natural Gas to Dimethyl Ether Row 95
Steam co-production | Btu-based Allocation | DME Production | electricity | voc | 5.6804e-07 | kg/MJ | output | mass | GREET |  | See "co2 from electricity" flow
Steam co-production | Btu-based Allocation | DME Production | electricity | co | 1.7999e-06 | kg/MJ | output | mass | GREET |  | See "co2 from electricity" flow
Steam co-production | Btu-based Allocation | DME Production | electricity | nox | 3.5258e-06 | kg/MJ | output | mass | GREET |  | See "co2 from electricity" flow
Steam co-production | Btu-based Allocation | DME Production | electricity | pm10 | 6.333e-07 | kg/MJ | output | mass | GREET |  | See "co2 from electricity" flow
Steam co-production | Btu-based Allocation | DME Production | electricity | pm2.5 | 2.744e-07 | kg/MJ | output | mass | GREET |  | See "co2 from electricity" flow
Steam co-production | Btu-based Allocation | DME Production | electricity | sox | 8.6716e-06 | kg/MJ | output | mass | GREET |  | See "co2 from electricity" flow
Steam co-production | Btu-based Allocation | DME Production | electricity | bc | 2.2536e-08 | kg/MJ | output | mass | GREET |  | See "co2 from electricity" flow
Steam co-production | Btu-based Allocation | DME Production | electricity | oc | 5.3196e-08 | kg/MJ | output | mass | GREET |  | See "co2 from electricity" flow
Steam co-production | Btu-based Allocation | DME Production | electricity | ch4 | 9.9665e-06 | kg/MJ | output | mass | GREET |  | See "co2 from electricity" flow
Steam co-production | Btu-based Allocation | DME Production | electricity | n2o | 7.8744e-08 | kg/MJ | output | mass | GREET |  | See "co2 from electricity" flow
Steam co-production | Btu-based Allocation | DME Production | electricity | co2 | 0.0050249 | kg/MJ | output | mass | GREET |  | MeOH_FTD tab Row 116 for Natural Gas to Dimethyl Ether and Electric tab B220 and C220
Steam co-production | Btu-based Allocation | DME Production | steam | voc | -4.9718e-07 | kg/MJ | output | mass | GREET |  | See "co2 from electricity" flow
Steam co-production | Btu-based Allocation | DME Production | steam | co | -1.9383e-06 | kg/MJ | output | mass | GREET |  | See "co2 from electricity" flow
Steam co-production | Btu-based Allocation | DME Production | steam | nox | -2.9322e-06 | kg/MJ | output | mass | GREET |  | See "co2 from electricity" flow
Steam co-production | Btu-based Allocation | DME Production | steam | pm10 | -2.0501e-07 | kg/MJ | output | mass | GREET |  | See "co2 from electricity" flow
Steam co-production | Btu-based Allocation | DME Production | steam | pm2.5 | -2.0263e-07 | kg/MJ | output | mass | GREET |  | See "co2 from electricity" flow
Steam co-production | Btu-based Allocation | DME Production | steam | sox | -5.954e-07 | kg/MJ | output | mass | GREET |  | See "co2 from electricity" flow
Steam co-production | Btu-based Allocation | DME Production | steam | bc | -3.6563e-08 | kg/MJ | output | mass | GREET |  | See "co2 from electricity" flow
Steam co-production | Btu-based Allocation | DME Production | steam | oc | -8.5289e-08 | kg/MJ | output | mass | GREET |  | See "co2 from electricity" flow
Steam co-production | Btu-based Allocation | DME Production | steam | ch4 | -8.7217e-06 | kg/MJ | output | mass | GREET |  | See "co2 from electricity" flow
Steam co-production | Btu-based Allocation | DME Production | steam | n2o | -5.1212e-08 | kg/MJ | output | mass | GREET |  | See "co2 from electricity" flow
Steam co-production | Btu-based Allocation | DME Production | steam | co2 | -0.0033325 | kg/MJ | output | mass | GREET |  | MeOH_FTD tab for Natural Gas to Dimethyl Ether Row 95 and MeOH_FTD!D135
Steam co-production | Btu-based Allocation | DME Production | total | voc | 5.441e-07 | kg/MJ | output | mass | GREET |  | See "co2" flow
Steam co-production | Btu-based Allocation | DME Production | total | co | 1.7241e-06 | kg/MJ | output | mass | GREET |  | See "co2" flow
Steam co-production | Btu-based Allocation | DME Production | total | nox | 3.3772e-06 | kg/MJ | output | mass | GREET |  | See "co2" flow
Steam co-production | Btu-based Allocation | DME Production | total | pm10 | 6.0661e-07 | kg/MJ | output | mass | GREET |  | See "co2" flow
Steam co-production | Btu-based Allocation | DME Production | total | pm2.5 | 2.6283e-07 | kg/MJ | output | mass | GREET |  | See "co2" flow
Steam co-production | Btu-based Allocation | DME Production | total | sox | 8.3061e-06 | kg/MJ | output | mass | GREET |  | See "co2" flow
Steam co-production | Btu-based Allocation | DME Production | total | bc | 2.1586e-08 | kg/MJ | output | mass | GREET |  | See "co2" flow
Steam co-production | Btu-based Allocation | DME Production | total | oc | 5.0954e-08 | kg/MJ | output | mass | GREET |  | See "co2" flow
Steam co-production | Btu-based Allocation | DME Production | total | ch4: combustion | 9.5465e-06 | kg/MJ | output | mass | GREET |  | See "co2" flow
Steam co-production | Btu-based Allocation | DME Production | total | n2o | 7.5425e-08 | kg/MJ | output | mass | GREET |  | See "co2" flow
Steam co-production | Btu-based Allocation | DME Production | total | co2 | 0.0048131 | kg/MJ | output | mass | GREET |  | MeOH_FTD tab for Natural Gas to Dimethyl Ether Row 135
Steam co-production | Btu-based Allocation | DME Production: Non-Combustion Emissions | total | voc | 5.0353e-07 | kg/MJ | output | mass | GREET |  | See "co2" flow
Steam co-production | Btu-based Allocation | DME Production: Non-Combustion Emissions | total | co | 9.027e-07 | kg/MJ | output | mass | GREET |  | See "co2" flow
Steam co-production | Btu-based Allocation | DME Production: Non-Combustion Emissions | total | nox | 5.931e-07 | kg/MJ | output | mass | GREET |  | See "co2" flow
Steam co-production | Btu-based Allocation | DME Production: Non-Combustion Emissions | total | pm10 | 0 | kg/MJ | output | mass | GREET |  | See "co2" flow
Steam co-production | Btu-based Allocation | DME Production: Non-Combustion Emissions | total | pm2.5 | 0 | kg/MJ | output | mass | GREET |  | See "co2" flow
Steam co-production | Btu-based Allocation | DME Production: Non-Combustion Emissions | total | sox | 8.2617e-08 | kg/MJ | output | mass | GREET |  | See "co2" flow
Steam co-production | Btu-based Allocation | DME Production: Non-Combustion Emissions | total | bc | 0 | kg/MJ | output | mass | GREET |  | See "co2" flow
Steam co-production | Btu-based Allocation | DME Production: Non-Combustion Emissions | total | oc | 0 | kg/MJ | output | mass | GREET |  | See "co2" flow
Steam co-production | Btu-based Allocation | DME Production: Non-Combustion Emissions | total | ch4: combustion | 0 | kg/MJ | output | mass | GREET |  | See "co2" flow
Steam co-production | Btu-based Allocation | DME Production: Non-Combustion Emissions | total | n2o | 0 | kg/MJ | output | mass | GREET |  | See "co2" flow
Steam co-production | Btu-based Allocation | DME Production: Non-Combustion Emissions | total | co2 | 0.013116 | kg/MJ | output | mass | GREET |  | MeOH_FTD tab for Natural Gas to Dimethyl Ether Row 135
Electricity co-production | Displacement method | DME Production | NG | NG | 1.4599 | MJ/MJ | input | energy | GREET | Primary variable to be passed to midstream stage | MeOH_FTD tab for Natural Gas to Dimethyl Ether Row 112
Electricity co-production | Displacement method | DME Production | electricity co-generated | electricity co-generated | -0.013204 | MJ/MJ | input | energy | GREET |  | MeOH_FTD tab for Natural Gas to Dimethyl Ether Row 95
Electricity co-production | Displacement method | DME Production | total | voc | 0 | kg/MJ | output | mass | GREET |  | See "co2" flow
Electricity co-production | Displacement method | DME Production | total | co | 0 | kg/MJ | output | mass | GREET |  | See "co2" flow
Electricity co-production | Displacement method | DME Production | total | nox | 0 | kg/MJ | output | mass | GREET |  | See "co2" flow
Electricity co-production | Displacement method | DME Production | total | pm10 | 0 | kg/MJ | output | mass | GREET |  | See "co2" flow
Electricity co-production | Displacement method | DME Production | total | pm2.5 | 0 | kg/MJ | output | mass | GREET |  | See "co2" flow
Electricity co-production | Displacement method | DME Production | total | sox | 0 | kg/MJ | output | mass | GREET |  | See "co2" flow
Electricity co-production | Displacement method | DME Production | total | bc | 0 | kg/MJ | output | mass | GREET |  | See "co2" flow
Electricity co-production | Displacement method | DME Production | total | oc | 0 | kg/MJ | output | mass | GREET |  | See "co2" flow
Electricity co-production | Displacement method | DME Production | total | ch4: combustion | 0 | kg/MJ | output | mass | GREET |  | See "co2" flow
Electricity co-production | Displacement method | DME Production | total | n2o | 0 | kg/MJ | output | mass | GREET |  | See "co2" flow
Electricity co-production | Displacement method | DME Production | total | co2 | 0 | kg/MJ | output | mass | GREET |  | MeOH_FTD tab for Natural Gas to Dimethyl Ether Row 135
Electricity co-production | Displacement method | DME Production: Non-Combustion Emissions | total | voc | 5.4882e-07 | kg/MJ | output | mass | GREET |  | See "co2" flow
Electricity co-production | Displacement method | DME Production: Non-Combustion Emissions | total | co | 9.8389e-07 | kg/MJ | output | mass | GREET |  | See "co2" flow
Electricity co-production | Displacement method | DME Production: Non-Combustion Emissions | total | nox | 6.4645e-07 | kg/MJ | output | mass | GREET |  | See "co2" flow
Electricity co-production | Displacement method | DME Production: Non-Combustion Emissions | total | pm10 | 0 | kg/MJ | output | mass | GREET |  | See "co2" flow
Electricity co-production | Displacement method | DME Production: Non-Combustion Emissions | total | pm2.5 | 0 | kg/MJ | output | mass | GREET |  | See "co2" flow
Electricity co-production | Displacement method | DME Production: Non-Combustion Emissions | total | sox | 9.0047e-08 | kg/MJ | output | mass | GREET |  | See "co2" flow
Electricity co-production | Displacement method | DME Production: Non-Combustion Emissions | total | bc | 0 | kg/MJ | output | mass | GREET |  | See "co2" flow
Electricity co-production | Displacement method | DME Production: Non-Combustion Emissions | total | oc | 0 | kg/MJ | output | mass | GREET |  | See "co2" flow
Electricity co-production | Displacement method | DME Production: Non-Combustion Emissions | total | ch4: combustion | 0 | kg/MJ | output | mass | GREET |  | See "co2" flow
Electricity co-production | Displacement method | DME Production: Non-Combustion Emissions | total | n2o | 0 | kg/MJ | output | mass | GREET |  | See "co2" flow
Electricity co-production | Displacement method | DME Production: Non-Combustion Emissions | total | co2 | 0.015936 | kg/MJ | output | mass | GREET |  | MeOH_FTD tab for Natural Gas to Dimethyl Ether Row 135
Electricity co-production | Displacement method | Generation of Displaced Electricity | total | voc | -1.7907e-07 | kg/MJ | output | mass | GREET |  | See "co2" flow
Electricity co-production | Displacement method | Generation of Displaced Electricity | total | co | -5.6743e-07 | kg/MJ | output | mass | GREET |  | See "co2" flow
Electricity co-production | Displacement method | Generation of Displaced Electricity | total | nox | -1.1115e-06 | kg/MJ | output | mass | GREET |  | See "co2" flow
Electricity co-production | Displacement method | Generation of Displaced Electricity | total | pm10 | -1.9965e-07 | kg/MJ | output | mass | GREET |  | See "co2" flow
Electricity co-production | Displacement method | Generation of Displaced Electricity | total | pm2.5 | -8.6503e-08 | kg/MJ | output | mass | GREET |  | See "co2" flow
Electricity co-production | Displacement method | Generation of Displaced Electricity | total | sox | -2.7337e-06 | kg/MJ | output | mass | GREET |  | See "co2" flow
Electricity co-production | Displacement method | Generation of Displaced Electricity | total | bc | -7.1043e-09 | kg/MJ | output | mass | GREET |  | See "co2" flow
Electricity co-production | Displacement method | Generation of Displaced Electricity | total | oc | -1.677e-08 | kg/MJ | output | mass | GREET |  | See "co2" flow
Electricity co-production | Displacement method | Generation of Displaced Electricity | total | ch4: combustion | -3.1419e-06 | kg/MJ | output | mass | GREET |  | See "co2" flow
Electricity co-production | Displacement method | Generation of Displaced Electricity | total | n2o | -2.4824e-08 | kg/MJ | output | mass | GREET |  | See "co2" flow
Electricity co-production | Displacement method | Generation of Displaced Electricity | total | co2 | -0.0015841 | kg/MJ | output | mass | GREET |  | MeOH_FTD tab for Natural Gas to Dimethyl Ether Row 135
Electricity co-production | Btu-based Allocation | DME Production | NG | NG | 1.4599 | MJ/MJ | input | energy | GREET | Primary variable to be passed to midstream stage | MeOH_FTD tab for Natural Gas to Dimethyl Ether Row 112
Electricity co-production | Btu-based Allocation | DME Production | electricity co-generated | electricity co-generated | -0.013204 | MJ/MJ | input | energy | GREET |  | MeOH_FTD tab for Natural Gas to Dimethyl Ether Row 95
Electricity co-production | Btu-based Allocation | DME Production | total | voc | 0 | kg/MJ | output | mass | GREET |  | See "co2" flow
Electricity co-production | Btu-based Allocation | DME Production | total | co | 0 | kg/MJ | output | mass | GREET |  | See "co2" flow
Electricity co-production | Btu-based Allocation | DME Production | total | nox | 0 | kg/MJ | output | mass | GREET |  | See "co2" flow
Electricity co-production | Btu-based Allocation | DME Production | total | pm10 | 0 | kg/MJ | output | mass | GREET |  | See "co2" flow
Electricity co-production | Btu-based Allocation | DME Production | total | pm2.5 | 0 | kg/MJ | output | mass | GREET |  | See "co2" flow
Electricity co-production | Btu-based Allocation | DME Production | total | sox | 0 | kg/MJ | output | mass | GREET |  | See "co2" flow
Electricity co-production | Btu-based Allocation | DME Production | total | bc | 0 | kg/MJ | output | mass | GREET |  | See "co2" flow
Electricity co-production | Btu-based Allocation | DME Production | total | oc | 0 | kg/MJ | output | mass | GREET |  | See "co2" flow
Electricity co-production | Btu-based Allocation | DME Production | total | ch4: combustion | 0 | kg/MJ | output | mass | GREET |  | See "co2" flow
Electricity co-production | Btu-based Allocation | DME Production | total | n2o | 0 | kg/MJ | output | mass | GREET |  | See "co2" flow
Electricity co-production | Btu-based Allocation | DME Production | total | co2 | 0 | kg/MJ | output | mass | GREET |  | MeOH_FTD tab for Natural Gas to Dimethyl Ether Row 135
Electricity co-production | Btu-based Allocation | DME Production: Non-Combustion Emissions | total | voc | 5.346e-07 | kg/MJ | output | mass | GREET |  | See "co2" flow
Electricity co-production | Btu-based Allocation | DME Production: Non-Combustion Emissions | total | co | 9.5841e-07 | kg/MJ | output | mass | GREET |  | See "co2" flow
Electricity co-production | Btu-based Allocation | DME Production: Non-Combustion Emissions | total | nox | 6.2971e-07 | kg/MJ | output | mass | GREET |  | See "co2" flow
Electricity co-production | Btu-based Allocation | DME Production: Non-Combustion Emissions | total | pm10 | 0 | kg/MJ | output | mass | GREET |  | See "co2" flow
Electricity co-production | Btu-based Allocation | DME Production: Non-Combustion Emissions | total | pm2.5 | 0 | kg/MJ | output | mass | GREET |  | See "co2" flow
Electricity co-production | Btu-based Allocation | DME Production: Non-Combustion Emissions | total | sox | 8.7716e-08 | kg/MJ | output | mass | GREET |  | See "co2" flow
Electricity co-production | Btu-based Allocation | DME Production: Non-Combustion Emissions | total | bc | 0 | kg/MJ | output | mass | GREET |  | See "co2" flow
Electricity co-production | Btu-based Allocation | DME Production: Non-Combustion Emissions | total | oc | 0 | kg/MJ | output | mass | GREET |  | See "co2" flow
Electricity co-production | Btu-based Allocation | DME Production: Non-Combustion Emissions | total | ch4: combustion | 0 | kg/MJ | output | mass | GREET |  | See "co2" flow
Electricity co-production | Btu-based Allocation | DME Production: Non-Combustion Emissions | total | n2o | 0 | kg/MJ | output | mass | GREET |  | See "co2" flow
Electricity co-production | Btu-based Allocation | DME Production: Non-Combustion Emissions | total | co2 | 0.015728 | kg/MJ | output | mass | GREET |  | MeOH_FTD tab for Natural Gas to Dimethyl Ether Row 135