## NA NG to LNG-EPA 2019-wo well
The final csv file can be generated by copying the blue highlighted parts into a csv file (remember not to paste formula)
Calculate once & use for all cases: CI of electricity, h2, steam in GREET (default mix) | [10 empty] | Calculate emissions (g/mmBtu product fuel) due to electricity for LNG for SESAME
Emissions for elec/h2/steam | flow | value | unit | formula | [6 empty] | flow | unit | LNG
electricity | voc | 1.5044e-05 | g/btu electricity | see co2 | [6 empty] | voc from electricity | g/mmBtu | 0.029758
electricity | co | 4.767e-05 | g/btu electricity | see co2 | [6 empty] | co from electricity | g/mmBtu | 0.094292
electricity | nox | 9.3379e-05 | g/btu electricity | see co2 | [6 empty] | nox from electricity | g/mmBtu | 0.18471
electricity | pm10 | 1.6772e-05 | g/btu electricity | see co2 | [6 empty] | pm10 from electricity | g/mmBtu | 0.033176
electricity | pm2.5 | 7.2672e-06 | g/btu electricity | see co2 | [6 empty] | pm2.5 from electricity | g/mmBtu | 0.014375
electricity | sox | 0.00022966 | g/btu electricity | see co2 | [6 empty] | sox from electricity | g/mmBtu | 0.45427
electricity | bc | 5.9684e-07 | g/btu electricity | see co2 | [6 empty] | bc from electricity | g/mmBtu | 0.0011806
electricity | oc | 1.4088e-06 | g/btu electricity | see co2 | [6 empty] | oc from electricity | g/mmBtu | 0.0027867
electricity | ch4 | 0.00026396 | g/btu electricity | see co2 | [6 empty] | ch4 from electricity | g/mmBtu | 0.52211
electricity | n2o | 2.0855e-06 | g/btu electricity | see co2 | [6 empty] | n2o from electricity | g/mmBtu | 0.0041251
electricity | co2 | 0.13308 | g/btu electricity | (Electric!$B220+Electric!$C220)/1000000 | [6 empty] | co2 from electricity | g/mmBtu | 263.2355
h2 | voc | 1.0333e-05 | g/btu h2 | see co2
h2 | co | 1.6946e-05 | g/btu h2 | see co2
h2 | nox | 2.5486e-05 | g/btu h2 | see co2
h2 | pm10 | 2.9342e-06 | g/btu h2 | see co2
h2 | pm2.5 | 2.7649e-06 | g/btu h2 | see co2
h2 | sox | 1.5224e-05 | g/btu h2 | see co2
h2 | bc | 3.7495e-07 | g/btu h2 | see co2
h2 | oc | 7.4976e-07 | g/btu h2 | see co2
h2 | ch4 | 0.00020355 | g/btu h2 | see co2
h2 | n2o | 5.8437e-07 | g/btu h2 | see co2
h2 | co2 | 0.0784 | g/btu h2 | SUM(Hydrogen!$BV272:$BW272)/1000000
steam (for displacement credit calculation) | voc | 1.1921e-05 | g/btu steam | see co2
steam (for displacement credit calculation) | co | 4.6476e-05 | g/btu steam | see co2
steam (for displacement credit calculation) | nox | 7.0306e-05 | g/btu steam | see co2
steam (for displacement credit calculation) | pm10 | 4.9156e-06 | g/btu steam | see co2
steam (for displacement credit calculation) | pm2.5 | 4.8585e-06 | g/btu steam | see co2
steam (for displacement credit calculation) | sox | 1.4276e-05 | g/btu steam | see co2
steam (for displacement credit calculation) | bc | 8.7669e-07 | g/btu steam | see co2
steam (for displacement credit calculation) | oc | 2.045e-06 | g/btu steam | see co2
steam (for displacement credit calculation) | ch4 | 0.00020912 | g/btu steam | see co2
steam (for displacement credit calculation) | n2o | 1.2279e-06 | g/btu steam | see co2
steam (for displacement credit calculation) | co2 | 0.079904 | g/btu steam | MeOH_FTD!D135
GREET NG Tab A20 | [7 empty] | This is a simpler case than MeOH because there is no co-gen (e.g., steam Red 7) nor "feed stock loss" (Blue 2)
Data to be used in SESAME are highlighted in green
3) Calculations of Energy Consumption, Water Consumption, and Emissions for Each Stage
Natural Gas to Liquefied Natural Gas
| NG Liquefaction: As a Transportation Fuel | LNG Transportation and Distribution: As a Transportation Fuel | LNG Storage: As a Transportation Fuel
Energy efficiency | 91%
Urban emission share | 10% | 67% | 70%
Loss factor | 1.001 | 1.0027 | 1.0106
Energy use: Btu/mmBtu of fuel throughput (except as noted)
Residual oil | 0
Diesel fuel | 0
Gasoline | 0
Natural gas: process fuel | 96923.0769
Coal
Natural gas: feed loss
Natural gas flared
N-butane
Hydrogen
Electricity | 1978.022
Feedstock loss | 1005.0251 | 538.0068 | 4186.3069
Total emissions: grams/mmBtu of fuel throughput
VOC | 0.7825 | 0.25697
CO | 5.4046 | 0.98131
NOx | 5.0382 | 5.5896
PM10 | 0.42052 | 0.12927
PM2.5 | 0.39734 | 0.11872
SOx | 1.5579 | 0.45137
BC | 0.023046 | 0.013678
OC | 0.25136 | 0.074242
CH4: combustion | 16.2939 | 1.2922
N2O | 0.026636 | 0.012714
CO2 | 6443.7966 | 608.2272
CH4: leakage | 21.8033 | 11.6717 | 90.8191
Misc. Items | 109.0167 | 58.3585 | 230.2555
Putting all data together to generate SESAME csv file (check Slide 3 of "How to use GREET in SESAME" deck)
LNG
value before unit conversion | GREET unit | flow_source | flows | value | unit | direction | type | Source | comment | data location
1.001 | btu/btu | NG | NG | 1.001 | MJ/MJ | input | energy | GREET | Primary variable to be passed to midstream stage | NG tab Row 25 for LNG
96923.0769 | btu/mmbtu | Natural gas: process fuel | Natural gas: process fuel | 0.096923 | MJ/MJ | input | energy | GREET |  | NG tab Row 41 for LNG-Transportation Fuel
1978.022 | btu/mmbtu | electricity | electricity | 0.001978 | MJ/MJ | input | energy | GREET |  | NG tab Row 47 for LNG-Transportation Fuel
1005.0251 | btu/mmbtu | Feedstock loss | Feedstock loss | 0.001005 | MJ/MJ | input | energy | GREET |  | NG tab Row 48 for LNG-Transportation Fuel
0.029758 | g/mmBtu | electricity | voc | 2.8206e-08 | kg/MJ | output | mass | GREET |  | See "co2 from electricity" flow
0.094292 | g/mmBtu | electricity | co | 8.9377e-08 | kg/MJ | output | mass | GREET |  | See "co2 from electricity" flow
0.18471 | g/mmBtu | electricity | nox | 1.7508e-07 | kg/MJ | output | mass | GREET |  | See "co2 from electricity" flow
0.033176 | g/mmBtu | electricity | pm10 | 3.1447e-08 | kg/MJ | output | mass | GREET |  | See "co2 from electricity" flow
0.014375 | g/mmBtu | electricity | pm2.5 | 1.3625e-08 | kg/MJ | output | mass | GREET |  | See "co2 from electricity" flow
0.45427 | g/mmBtu | electricity | sox | 4.3059e-07 | kg/MJ | output | mass | GREET |  | See "co2 from electricity" flow
0.0011806 | g/mmBtu | electricity | bc | 1.119e-09 | kg/MJ | output | mass | GREET |  | See "co2 from electricity" flow
0.0027867 | g/mmBtu | electricity | oc | 2.6415e-09 | kg/MJ | output | mass | GREET |  | See "co2 from electricity" flow
0.52211 | g/mmBtu | electricity | ch4: combustion | 4.9489e-07 | kg/MJ | output | mass | GREET |  | See "co2 from electricity" flow
0.0041251 | g/mmBtu | electricity | n2o | 3.9101e-09 | kg/MJ | output | mass | GREET |  | See "co2 from electricity" flow
263.2355 | g/mmBtu | electricity | co2 | 0.00024951 | kg/MJ | output | mass | GREET |  | NG tab Row 47 for LNG-Transportation Fuel and Electric tab B220 and C220
0.7825 | g/mmBtu | total from NG Liquefaction: As a Transportation Fuel | voc | 7.4171e-07 | kg/MJ | output | mass | GREET | total from NG Liquefaction: As a Transportation Fuel | See "co2" flow
5.4046 | g/mmBtu | total from NG Liquefaction: As a Transportation Fuel | co | 5.1229e-06 | kg/MJ | output | mass | GREET | total from NG Liquefaction: As a Transportation Fuel | See "co2" flow
5.0382 | g/mmBtu | total from NG Liquefaction: As a Transportation Fuel | nox | 4.7756e-06 | kg/MJ | output | mass | GREET | total from NG Liquefaction: As a Transportation Fuel | See "co2" flow
0.42052 | g/mmBtu | total from NG Liquefaction: As a Transportation Fuel | pm10 | 3.986e-07 | kg/MJ | output | mass | GREET | total from NG Liquefaction: As a Transportation Fuel | See "co2" flow
0.39734 | g/mmBtu | total from NG Liquefaction: As a Transportation Fuel | pm2.5 | 3.7662e-07 | kg/MJ | output | mass | GREET | total from NG Liquefaction: As a Transportation Fuel | See "co2" flow
1.5579 | g/mmBtu | total from NG Liquefaction: As a Transportation Fuel | sox | 1.4767e-06 | kg/MJ | output | mass | GREET | total from NG Liquefaction: As a Transportation Fuel | See "co2" flow
0.023046 | g/mmBtu | total from NG Liquefaction: As a Transportation Fuel | bc | 2.1844e-08 | kg/MJ | output | mass | GREET | total from NG Liquefaction: As a Transportation Fuel | See "co2" flow
0.25136 | g/mmBtu | total from NG Liquefaction: As a Transportation Fuel | oc | 2.3825e-07 | kg/MJ | output | mass | GREET | total from NG Liquefaction: As a Transportation Fuel | See "co2" flow
16.2939 | g/mmBtu | total from NG Liquefaction: As a Transportation Fuel | ch4: combustion | 1.5444e-05 | kg/MJ | output | mass | GREET | total from NG Liquefaction: As a Transportation Fuel | See "co2" flow
0.026636 | g/mmBtu | total from NG Liquefaction: As a Transportation Fuel | n2o | 2.5248e-08 | kg/MJ | output | mass | GREET | total from NG Liquefaction: As a Transportation Fuel | See "co2" flow
6443.7966 | g/mmBtu | total from NG Liquefaction: As a Transportation Fuel | co2 | 0.0061079 | kg/MJ | output | mass | GREET | total from NG Liquefaction: As a Transportation Fuel | NG tab Row 66 for LNG-Transportation Fuel
21.8033 | g/mmBtu | total from NG Liquefaction: As a Transportation Fuel | ch4 : leakage | 2.0667e-05 | kg/MJ | output | mass | GREET | total from NG Liquefaction: As a Transportation Fuel | See "co2" flow
109.0167 | g/mmBtu | total from NG Liquefaction: As a Transportation Fuel | Misc. Items | 0.00010333 | kg/MJ | output | mass | GREET | total from NG Liquefaction: As a Transportation Fuel | See "co2" flow
Note on B53: Data from natural gas production assumed to be the same for all NG sources (Burnham et al. 2011)

## NA NG to LNG-EDF 2019- wo well
The final csv file can be generated by copying the blue highlighted parts into a csv file (remember not to paste formula)
Calculate once & use for all cases: CI of electricity, h2, steam in GREET (default mix) | [10 empty] | Calculate emissions (g/mmBtu product fuel) due to electricity for LNG for SESAME
Emissions for elec/h2/steam | flow | value | unit | formula | [6 empty] | flow | unit | LNG
electricity | voc | 1.5044e-05 | g/btu electricity | see co2 | [6 empty] | voc from electricity | g/mmBtu | 0.029758
electricity | co | 4.767e-05 | g/btu electricity | see co2 | [6 empty] | co from electricity | g/mmBtu | 0.094292
electricity | nox | 9.3379e-05 | g/btu electricity | see co2 | [6 empty] | nox from electricity | g/mmBtu | 0.18471
electricity | pm10 | 1.6772e-05 | g/btu electricity | see co2 | [6 empty] | pm10 from electricity | g/mmBtu | 0.033176
electricity | pm2.5 | 7.2672e-06 | g/btu electricity | see co2 | [6 empty] | pm2.5 from electricity | g/mmBtu | 0.014375
electricity | sox | 0.00022966 | g/btu electricity | see co2 | [6 empty] | sox from electricity | g/mmBtu | 0.45427
electricity | bc | 5.9684e-07 | g/btu electricity | see co2 | [6 empty] | bc from electricity | g/mmBtu | 0.0011806
electricity | oc | 1.4088e-06 | g/btu electricity | see co2 | [6 empty] | oc from electricity | g/mmBtu | 0.0027867
electricity | ch4 | 0.00026396 | g/btu electricity | see co2 | [6 empty] | ch4 from electricity | g/mmBtu | 0.52211
electricity | n2o | 2.0855e-06 | g/btu electricity | see co2 | [6 empty] | n2o from electricity | g/mmBtu | 0.0041251
electricity | co2 | 0.13308 | g/btu electricity | (Electric!$B220+Electric!$C220)/1000000 | [6 empty] | co2 from electricity | g/mmBtu | 263.2355
h2 | voc | 1.0333e-05 | g/btu h2 | see co2
h2 | co | 1.6946e-05 | g/btu h2 | see co2
h2 | nox | 2.5486e-05 | g/btu h2 | see co2
h2 | pm10 | 2.9342e-06 | g/btu h2 | see co2
h2 | pm2.5 | 2.7649e-06 | g/btu h2 | see co2
h2 | sox | 1.5224e-05 | g/btu h2 | see co2
h2 | bc | 3.7495e-07 | g/btu h2 | see co2
h2 | oc | 7.4976e-07 | g/btu h2 | see co2
h2 | ch4 | 0.00020355 | g/btu h2 | see co2
h2 | n2o | 5.8437e-07 | g/btu h2 | see co2
h2 | co2 | 0.0784 | g/btu h2 | SUM(Hydrogen!$BV272:$BW272)/1000000
steam (for displacement credit calculation) | voc | 1.1921e-05 | g/btu steam | see co2
steam (for displacement credit calculation) | co | 4.6476e-05 | g/btu steam | see co2
steam (for displacement credit calculation) | nox | 7.0306e-05 | g/btu steam | see co2
steam (for displacement credit calculation) | pm10 | 4.9156e-06 | g/btu steam | see co2
steam (for displacement credit calculation) | pm2.5 | 4.8585e-06 | g/btu steam | see co2
steam (for displacement credit calculation) | sox | 1.4276e-05 | g/btu steam | see co2
steam (for displacement credit calculation) | bc | 8.7669e-07 | g/btu steam | see co2
steam (for displacement credit calculation) | oc | 2.045e-06 | g/btu steam | see co2
steam (for displacement credit calculation) | ch4 | 0.00020912 | g/btu steam | see co2
steam (for displacement credit calculation) | n2o | 1.2279e-06 | g/btu steam | see co2
steam (for displacement credit calculation) | co2 | 0.079904 | g/btu steam | MeOH_FTD!D135
GREET NG Tab A20 | [7 empty] | This is a simpler case than MeOH because there is no co-gen (e.g., steam Red 7) nor "feed stock loss" (Blue 2)
Data to be used in SESAME are highlighted in green
3) Calculations of Energy Consumption, Water Consumption, and Emissions for Each Stage
Natural Gas to Liquefied Natural Gas
| NG Liquefaction: As a Transportation Fuel | LNG Transportation and Distribution: As a Transportation Fuel | LNG Storage: As a Transportation Fuel
Energy efficiency | 91%
Urban emission share | 10% | 67% | 70%
Loss factor | 1.001 | 1.0027 | 1.0106
Energy use: Btu/mmBtu of fuel throughput (except as noted)
Residual oil | 0
Diesel fuel | 0
Gasoline | 0
Natural gas: process fuel | 96923.0769
Coal
Natural gas: feed loss
Natural gas flared
N-butane
Hydrogen
Electricity | 1978.022
Feedstock loss | 1005.0251 | 538.0068 | 4186.3069
Total emissions: grams/mmBtu of fuel throughput
VOC | 0.78255 | 0.25697
CO | 5.4047 | 0.98131
NOx | 5.0383 | 5.5896
PM10 | 0.42052 | 0.12927
PM2.5 | 0.39734 | 0.11872
SOx | 1.558 | 0.45138
BC | 0.023046 | 0.013678
OC | 0.25136 | 0.074242
CH4: combustion | 24.8038 | 1.5167
N2O | 0.026636 | 0.012714
CO2 | 6443.8244 | 608.2289
CH4: leakage | 21.8033 | 11.6717 | 90.8191
Misc. Items | 109.0167 | 58.3585 | 230.2555
Putting all data together to generate SESAME csv file (check Slide 3 of "How to use GREET in SESAME" deck)
LNG
value before unit conversion | GREET unit | flow_source | flows | value | unit | direction | type | Source | comment | data location
1.001 | btu/btu | NG | NG | 1.001 | MJ/MJ | input | energy | GREET | Primary variable to be passed to midstream stage | NG tab Row 25 for LNG
96923.0769 | btu/mmbtu | Natural gas: process fuel | Natural gas: process fuel | 0.096923 | MJ/MJ | input | energy | GREET |  | NG tab Row 41 for LNG-Transportation Fuel
1978.022 | btu/mmbtu | electricity | electricity | 0.001978 | MJ/MJ | input | energy | GREET |  | NG tab Row 47 for LNG-Transportation Fuel
1005.0251 | btu/mmbtu | Feedstock loss | Feedstock loss | 0.001005 | MJ/MJ | input | energy | GREET |  | NG tab Row 48 for LNG-Transportation Fuel
0.029758 | g/mmBtu | electricity | voc | 2.8206e-08 | kg/MJ | output | mass | GREET |  | See "co2 from electricity" flow
0.094292 | g/mmBtu | electricity | co | 8.9377e-08 | kg/MJ | output | mass | GREET |  | See "co2 from electricity" flow
0.18471 | g/mmBtu | electricity | nox | 1.7508e-07 | kg/MJ | output | mass | GREET |  | See "co2 from electricity" flow
0.033176 | g/mmBtu | electricity | pm10 | 3.1447e-08 | kg/MJ | output | mass | GREET |  | See "co2 from electricity" flow
0.014375 | g/mmBtu | electricity | pm2.5 | 1.3625e-08 | kg/MJ | output | mass | GREET |  | See "co2 from electricity" flow
0.45427 | g/mmBtu | electricity | sox | 4.3059e-07 | kg/MJ | output | mass | GREET |  | See "co2 from electricity" flow
0.0011806 | g/mmBtu | electricity | bc | 1.119e-09 | kg/MJ | output | mass | GREET |  | See "co2 from electricity" flow
0.0027867 | g/mmBtu | electricity | oc | 2.6415e-09 | kg/MJ | output | mass | GREET |  | See "co2 from electricity" flow
0.52211 | g/mmBtu | electricity | ch4: combustion | 4.9489e-07 | kg/MJ | output | mass | GREET |  | See "co2 from electricity" flow
0.0041251 | g/mmBtu | electricity | n2o | 3.9101e-09 | kg/MJ | output | mass | GREET |  | See "co2 from electricity" flow
263.2355 | g/mmBtu | electricity | co2 | 0.00024951 | kg/MJ | output | mass | GREET |  | NG tab Row 47 for LNG-Transportation Fuel and Electric tab B220 and C220
0.78255 | g/mmBtu | total from NG Liquefaction: As a Transportation Fuel | voc | 7.4175e-07 | kg/MJ | output | mass | GREET | total from NG Liquefaction: As a Transportation Fuel | See "co2" flow
5.4047 | g/mmBtu | total from NG Liquefaction: As a Transportation Fuel | co | 5.123e-06 | kg/MJ | output | mass | GREET | total from NG Liquefaction: As a Transportation Fuel | See "co2" flow
5.0383 | g/mmBtu | total from NG Liquefaction: As a Transportation Fuel | nox | 4.7757e-06 | kg/MJ | output | mass | GREET | total from NG Liquefaction: As a Transportation Fuel | See "co2" flow
0.42052 | g/mmBtu | total from NG Liquefaction: As a Transportation Fuel | pm10 | 3.986e-07 | kg/MJ | output | mass | GREET | total from NG Liquefaction: As a Transportation Fuel | See "co2" flow
0.39734 | g/mmBtu | total from NG Liquefaction: As a Transportation Fuel | pm2.5 | 3.7663e-07 | kg/MJ | output | mass | GREET | total from NG Liquefaction: As a Transportation Fuel | See "co2" flow
1.558 | g/mmBtu | total from NG Liquefaction: As a Transportation Fuel | sox | 1.4767e-06 | kg/MJ | output | mass | GREET | total from NG Liquefaction: As a Transportation Fuel | See "co2" flow
0.023046 | g/mmBtu | total from NG Liquefaction: As a Transportation Fuel | bc | 2.1845e-08 | kg/MJ | output | mass | GREET | total from NG Liquefaction: As a Transportation Fuel | See "co2" flow
0.25136 | g/mmBtu | total from NG Liquefaction: As a Transportation Fuel | oc | 2.3825e-07 | kg/MJ | output | mass | GREET | total from NG Liquefaction: As a Transportation Fuel | See "co2" flow
24.8038 | g/mmBtu | total from NG Liquefaction: As a Transportation Fuel | ch4: combustion | 2.3511e-05 | kg/MJ | output | mass | GREET | total from NG Liquefaction: As a Transportation Fuel | See "co2" flow
0.026636 | g/mmBtu | total from NG Liquefaction: As a Transportation Fuel | n2o | 2.5248e-08 | kg/MJ | output | mass | GREET | total from NG Liquefaction: As a Transportation Fuel | See "co2" flow
6443.8244 | g/mmBtu | total from NG Liquefaction: As a Transportation Fuel | co2 | 0.0061079 | kg/MJ | output | mass | GREET | total from NG Liquefaction: As a Transportation Fuel | NG tab Row 66 for LNG-Transportation Fuel
21.8033 | g/mmBtu | total from NG Liquefaction: As a Transportation Fuel | ch4 : leakage | 2.0667e-05 | kg/MJ | output | mass | GREET | total from NG Liquefaction: As a Transportation Fuel | See "co2" flow
109.0167 | g/mmBtu | total from NG Liquefaction: As a Transportation Fuel | Misc. Items | 0.00010333 | kg/MJ | output | mass | GREET | total from NG Liquefaction: As a Transportation Fuel | See "co2" flow
Note on B53: Data from natural gas production assumed to be the same for all NG sources (Burnham et al. 2011)

## NA NG to LNG-EPA 2019- w well
The final csv file can be generated by copying the blue highlighted parts into a csv file (remember not to paste formula)
Calculate once & use for all cases: CI of electricity, h2, steam in GREET (default mix) | [10 empty] | Calculate emissions (g/mmBtu product fuel) due to electricity for LNG for SESAME
Emissions for elec/h2/steam | flow | value | unit | formula | [6 empty] | flow | unit | LNG
electricity | voc | 1.5044e-05 | g/btu electricity | see co2 | [6 empty] | voc from electricity | g/mmBtu | 0.029758
electricity | co | 4.767e-05 | g/btu electricity | see co2 | [6 empty] | co from electricity | g/mmBtu | 0.094292
electricity | nox | 9.3379e-05 | g/btu electricity | see co2 | [6 empty] | nox from electricity | g/mmBtu | 0.18471
electricity | pm10 | 1.6772e-05 | g/btu electricity | see co2 | [6 empty] | pm10 from electricity | g/mmBtu | 0.033176
electricity | pm2.5 | 7.2672e-06 | g/btu electricity | see co2 | [6 empty] | pm2.5 from electricity | g/mmBtu | 0.014375
electricity | sox | 0.00022966 | g/btu electricity | see co2 | [6 empty] | sox from electricity | g/mmBtu | 0.45427
electricity | bc | 5.9684e-07 | g/btu electricity | see co2 | [6 empty] | bc from electricity | g/mmBtu | 0.0011806
electricity | oc | 1.4088e-06 | g/btu electricity | see co2 | [6 empty] | oc from electricity | g/mmBtu | 0.0027867
electricity | ch4 | 0.00026396 | g/btu electricity | see co2 | [6 empty] | ch4 from electricity | g/mmBtu | 0.52211
electricity | n2o | 2.0855e-06 | g/btu electricity | see co2 | [6 empty] | n2o from electricity | g/mmBtu | 0.0041251
electricity | co2 | 0.13308 | g/btu electricity | (Electric!$B220+Electric!$C220)/1000000 | [6 empty] | co2 from electricity | g/mmBtu | 263.2355
h2 | voc | 1.0333e-05 | g/btu h2 | see co2
h2 | co | 1.6946e-05 | g/btu h2 | see co2
h2 | nox | 2.5486e-05 | g/btu h2 | see co2
h2 | pm10 | 2.9342e-06 | g/btu h2 | see co2
h2 | pm2.5 | 2.7649e-06 | g/btu h2 | see co2
h2 | sox | 1.5224e-05 | g/btu h2 | see co2
h2 | bc | 3.7495e-07 | g/btu h2 | see co2
h2 | oc | 7.4976e-07 | g/btu h2 | see co2
h2 | ch4 | 0.00020355 | g/btu h2 | see co2
h2 | n2o | 5.8437e-07 | g/btu h2 | see co2
h2 | co2 | 0.0784 | g/btu h2 | SUM(Hydrogen!$BV272:$BW272)/1000000
steam (for displacement credit calculation) | voc | 1.1921e-05 | g/btu steam | see co2
steam (for displacement credit calculation) | co | 4.6476e-05 | g/btu steam | see co2
steam (for displacement credit calculation) | nox | 7.0306e-05 | g/btu steam | see co2
steam (for displacement credit calculation) | pm10 | 4.9156e-06 | g/btu steam | see co2
steam (for displacement credit calculation) | pm2.5 | 4.8585e-06 | g/btu steam | see co2
steam (for displacement credit calculation) | sox | 1.4276e-05 | g/btu steam | see co2
steam (for displacement credit calculation) | bc | 8.7669e-07 | g/btu steam | see co2
steam (for displacement credit calculation) | oc | 2.045e-06 | g/btu steam | see co2
steam (for displacement credit calculation) | ch4 | 0.00020912 | g/btu steam | see co2
steam (for displacement credit calculation) | n2o | 1.2279e-06 | g/btu steam | see co2
steam (for displacement credit calculation) | co2 | 0.079904 | g/btu steam | MeOH_FTD!D135
GREET NG Tab A20 | [7 empty] | This is a simpler case than MeOH because there is no co-gen (e.g., steam Red 7) nor "feed stock loss" (Blue 2)
Data to be used in SESAME are highlighted in green
3) Calculations of Energy Consumption, Water Consumption, and Emissions for Each Stage
Natural Gas to Liquefied Natural Gas
| NG Liquefaction: As a Transportation Fuel | LNG Transportation and Distribution: As a Transportation Fuel | LNG Storage: As a Transportation Fuel
Energy efficiency | 91%
Urban emission share | 10% | 67% | 70%
Loss factor | 1.001 | 1.0027 | 1.0106
Energy use: Btu/mmBtu of fuel throughput (except as noted)
Residual oil | 0
Diesel fuel | 0
Gasoline | 0
Natural gas: process fuel | 96923.0769
Coal
Natural gas: feed loss
Natural gas flared
N-butane
Hydrogen
Electricity | 1978.022
Feedstock loss | 1005.0251 | 538.0068 | 4186.3069
Total emissions: grams/mmBtu of fuel throughput
VOC | 0.87262 | 0.25943
CO | 6.0503 | 0.99891
NOx | 5.1548 | 5.5928
PM10 | 0.47559 | 0.13078
PM2.5 | 0.42442 | 0.11946
SOx | 1.8711 | 0.45991
BC | 0.02371 | 0.013696
OC | 0.25289 | 0.074284
CH4: combustion | 16.4724 | 1.2971
N2O | 0.027861 | 0.012748
CO2 | 6562.1923 | 611.4606
CH4: leakage | 21.8033 | 11.6717 | 90.8191
Misc. Items | 109.0167 | 58.3585 | 230.2555
Putting all data together to generate SESAME csv file (check Slide 3 of "How to use GREET in SESAME" deck)
LNG
value before unit conversion | GREET unit | flow_source | flows | value | unit | direction | type | Source | comment | data location
1.001 | btu/btu | NG | NG | 1.001 | MJ/MJ | input | energy | GREET | Primary variable to be passed to midstream stage | NG tab Row 25 for LNG
96923.0769 | btu/mmbtu | Natural gas: process fuel | Natural gas: process fuel | 0.096923 | MJ/MJ | input | energy | GREET |  | NG tab Row 41 for LNG-Transportation Fuel
1978.022 | btu/mmbtu | electricity | electricity | 0.001978 | MJ/MJ | input | energy | GREET |  | NG tab Row 47 for LNG-Transportation Fuel
1005.0251 | btu/mmbtu | Feedstock loss | Feedstock loss | 0.001005 | MJ/MJ | input | energy | GREET |  | NG tab Row 48 for LNG-Transportation Fuel
0.029758 | g/mmBtu | electricity | voc | 2.8206e-08 | kg/MJ | output | mass | GREET |  | See "co2 from electricity" flow
0.094292 | g/mmBtu | electricity | co | 8.9377e-08 | kg/MJ | output | mass | GREET |  | See "co2 from electricity" flow
0.18471 | g/mmBtu | electricity | nox | 1.7508e-07 | kg/MJ | output | mass | GREET |  | See "co2 from electricity" flow
0.033176 | g/mmBtu | electricity | pm10 | 3.1447e-08 | kg/MJ | output | mass | GREET |  | See "co2 from electricity" flow
0.014375 | g/mmBtu | electricity | pm2.5 | 1.3625e-08 | kg/MJ | output | mass | GREET |  | See "co2 from electricity" flow
0.45427 | g/mmBtu | electricity | sox | 4.3059e-07 | kg/MJ | output | mass | GREET |  | See "co2 from electricity" flow
0.0011806 | g/mmBtu | electricity | bc | 1.119e-09 | kg/MJ | output | mass | GREET |  | See "co2 from electricity" flow
0.0027867 | g/mmBtu | electricity | oc | 2.6415e-09 | kg/MJ | output | mass | GREET |  | See "co2 from electricity" flow
0.52211 | g/mmBtu | electricity | ch4: combustion | 4.9489e-07 | kg/MJ | output | mass | GREET |  | See "co2 from electricity" flow
0.0041251 | g/mmBtu | electricity | n2o | 3.9101e-09 | kg/MJ | output | mass | GREET |  | See "co2 from electricity" flow
263.2355 | g/mmBtu | electricity | co2 | 0.00024951 | kg/MJ | output | mass | GREET |  | NG tab Row 47 for LNG-Transportation Fuel and Electric tab B220 and C220
0.87262 | g/mmBtu | total from NG Liquefaction: As a Transportation Fuel | voc | 8.2713e-07 | kg/MJ | output | mass | GREET | total from NG Liquefaction: As a Transportation Fuel | See "co2" flow
6.0503 | g/mmBtu | total from NG Liquefaction: As a Transportation Fuel | co | 5.7349e-06 | kg/MJ | output | mass | GREET | total from NG Liquefaction: As a Transportation Fuel | See "co2" flow
5.1548 | g/mmBtu | total from NG Liquefaction: As a Transportation Fuel | nox | 4.886e-06 | kg/MJ | output | mass | GREET | total from NG Liquefaction: As a Transportation Fuel | See "co2" flow
0.47559 | g/mmBtu | total from NG Liquefaction: As a Transportation Fuel | pm10 | 4.508e-07 | kg/MJ | output | mass | GREET | total from NG Liquefaction: As a Transportation Fuel | See "co2" flow
0.42442 | g/mmBtu | total from NG Liquefaction: As a Transportation Fuel | pm2.5 | 4.0229e-07 | kg/MJ | output | mass | GREET | total from NG Liquefaction: As a Transportation Fuel | See "co2" flow
1.8711 | g/mmBtu | total from NG Liquefaction: As a Transportation Fuel | sox | 1.7736e-06 | kg/MJ | output | mass | GREET | total from NG Liquefaction: As a Transportation Fuel | See "co2" flow
0.02371 | g/mmBtu | total from NG Liquefaction: As a Transportation Fuel | bc | 2.2473e-08 | kg/MJ | output | mass | GREET | total from NG Liquefaction: As a Transportation Fuel | See "co2" flow
0.25289 | g/mmBtu | total from NG Liquefaction: As a Transportation Fuel | oc | 2.3971e-07 | kg/MJ | output | mass | GREET | total from NG Liquefaction: As a Transportation Fuel | See "co2" flow
16.4724 | g/mmBtu | total from NG Liquefaction: As a Transportation Fuel | ch4: combustion | 1.5614e-05 | kg/MJ | output | mass | GREET | total from NG Liquefaction: As a Transportation Fuel | See "co2" flow
0.027861 | g/mmBtu | total from NG Liquefaction: As a Transportation Fuel | n2o | 2.6409e-08 | kg/MJ | output | mass | GREET | total from NG Liquefaction: As a Transportation Fuel | See "co2" flow
6562.1923 | g/mmBtu | total from NG Liquefaction: As a Transportation Fuel | co2 | 0.0062201 | kg/MJ | output | mass | GREET | total from NG Liquefaction: As a Transportation Fuel | NG tab Row 66 for LNG-Transportation Fuel
21.8033 | g/mmBtu | total from NG Liquefaction: As a Transportation Fuel | ch4 : leakage | 2.0667e-05 | kg/MJ | output | mass | GREET | total from NG Liquefaction: As a Transportation Fuel | See "co2" flow
109.0167 | g/mmBtu | total from NG Liquefaction: As a Transportation Fuel | Misc. Items | 0.00010333 | kg/MJ | output | mass | GREET | total from NG Liquefaction: As a Transportation Fuel | See "co2" flow
Note on B53: Data from natural gas production assumed to be the same for all NG sources (Burnham et al. 2011)

## NA NG to LNG-EDF 2019- w well
The final csv file can be generated by copying the blue highlighted parts into a csv file (remember not to paste formula)
Calculate once & use for all cases: CI of electricity, h2, steam in GREET (default mix) | [10 empty] | Calculate emissions (g/mmBtu product fuel) due to electricity for LNG for SESAME
Emissions for elec/h2/steam | flow | value | unit | formula | [6 empty] | flow | unit | LNG
electricity | voc | 1.5044e-05 | g/btu electricity | see co2 | [6 empty] | voc from electricity | g/mmBtu | 0.029758
electricity | co | 4.767e-05 | g/btu electricity | see co2 | [6 empty] | co from electricity | g/mmBtu | 0.094292
electricity | nox | 9.3379e-05 | g/btu electricity | see co2 | [6 empty] | nox from electricity | g/mmBtu | 0.18471
electricity | pm10 | 1.6772e-05 | g/btu electricity | see co2 | [6 empty] | pm10 from electricity | g/mmBtu | 0.033176
electricity | pm2.5 | 7.2672e-06 | g/btu electricity | see co2 | [6 empty] | pm2.5 from electricity | g/mmBtu | 0.014375
electricity | sox | 0.00022966 | g/btu electricity | see co2 | [6 empty] | sox from electricity | g/mmBtu | 0.45427
electricity | bc | 5.9684e-07 | g/btu electricity | see co2 | [6 empty] | bc from electricity | g/mmBtu | 0.0011806
electricity | oc | 1.4088e-06 | g/btu electricity | see co2 | [6 empty] | oc from electricity | g/mmBtu | 0.0027867
electricity | ch4 | 0.00026396 | g/btu electricity | see co2 | [6 empty] | ch4 from electricity | g/mmBtu | 0.52211
electricity | n2o | 2.0855e-06 | g/btu electricity | see co2 | [6 empty] | n2o from electricity | g/mmBtu | 0.0041251
electricity | co2 | 0.13308 | g/btu electricity | (Electric!$B220+Electric!$C220)/1000000 | [6 empty] | co2 from electricity | g/mmBtu | 263.2355
h2 | voc | 1.0333e-05 | g/btu h2 | see co2
h2 | co | 1.6946e-05 | g/btu h2 | see co2
h2 | nox | 2.5486e-05 | g/btu h2 | see co2
h2 | pm10 | 2.9342e-06 | g/btu h2 | see co2
h2 | pm2.5 | 2.7649e-06 | g/btu h2 | see co2
h2 | sox | 1.5224e-05 | g/btu h2 | see co2
h2 | bc | 3.7495e-07 | g/btu h2 | see co2
h2 | oc | 7.4976e-07 | g/btu h2 | see co2
h2 | ch4 | 0.00020355 | g/btu h2 | see co2
h2 | n2o | 5.8437e-07 | g/btu h2 | see co2
h2 | co2 | 0.0784 | g/btu h2 | SUM(Hydrogen!$BV272:$BW272)/1000000
steam (for displacement credit calculation) | voc | 1.1921e-05 | g/btu steam | see co2
steam (for displacement credit calculation) | co | 4.6476e-05 | g/btu steam | see co2
steam (for displacement credit calculation) | nox | 7.0306e-05 | g/btu steam | see co2
steam (for displacement credit calculation) | pm10 | 4.9156e-06 | g/btu steam | see co2
steam (for displacement credit calculation) | pm2.5 | 4.8585e-06 | g/btu steam | see co2
steam (for displacement credit calculation) | sox | 1.4276e-05 | g/btu steam | see co2
steam (for displacement credit calculation) | bc | 8.7669e-07 | g/btu steam | see co2
steam (for displacement credit calculation) | oc | 2.045e-06 | g/btu steam | see co2
steam (for displacement credit calculation) | ch4 | 0.00020912 | g/btu steam | see co2
steam (for displacement credit calculation) | n2o | 1.2279e-06 | g/btu steam | see co2
steam (for displacement credit calculation) | co2 | 0.079904 | g/btu steam | MeOH_FTD!D135
GREET NG Tab A20 | [7 empty] | This is a simpler case than MeOH because there is no co-gen (e.g., steam Red 7) nor "feed stock loss" (Blue 2)
Data to be used in SESAME are highlighted in green
3) Calculations of Energy Consumption, Water Consumption, and Emissions for Each Stage
Natural Gas to Liquefied Natural Gas
| NG Liquefaction: As a Transportation Fuel | LNG Transportation and Distribution: As a Transportation Fuel | LNG Storage: As a Transportation Fuel
Energy efficiency | 91%
Urban emission share | 10% | 67% | 70%
Loss factor | 1.001 | 1.0027 | 1.0106
Energy use: Btu/mmBtu of fuel throughput (except as noted)
Residual oil | 0
Diesel fuel | 0
Gasoline | 0
Natural gas: process fuel | 96923.0769
Coal
Natural gas: feed loss
Natural gas flared
N-butane
Hydrogen
Electricity | 1978.022
Feedstock loss | 1005.0251 | 538.0068 | 4186.3069
Total emissions: grams/mmBtu of fuel throughput
VOC | 0.87267 | 0.25943
CO | 6.0504 | 0.99891
NOx | 5.1549 | 5.5928
PM10 | 0.4756 | 0.13078
PM2.5 | 0.42442 | 0.11946
SOx | 1.8712 | 0.45991
BC | 0.02371 | 0.013696
OC | 0.2529 | 0.074284
CH4: combustion | 24.9851 | 1.5217
N2O | 0.027861 | 0.012748
CO2 | 6562.2279 | 611.4627
CH4: leakage | 21.8033 | 11.6717 | 90.8191
Misc. Items | 109.0167 | 58.3585 | 230.2555
Putting all data together to generate SESAME csv file (check Slide 3 of "How to use GREET in SESAME" deck)
LNG
value before unit conversion | GREET unit | flow_source | flows | value | unit | direction | type | Source | comment | data location
1.001 | btu/btu | NG | NG | 1.001 | MJ/MJ | input | energy | GREET | Primary variable to be passed to midstream stage | NG tab Row 25 for LNG
96923.0769 | btu/mmbtu | Natural gas: process fuel | Natural gas: process fuel | 0.096923 | MJ/MJ | input | energy | GREET |  | NG tab Row 41 for LNG-Transportation Fuel
1978.022 | btu/mmbtu | electricity | electricity | 0.001978 | MJ/MJ | input | energy | GREET |  | NG tab Row 47 for LNG-Transportation Fuel
1005.0251 | btu/mmbtu | Feedstock loss | Feedstock loss | 0.001005 | MJ/MJ | input | energy | GREET |  | NG tab Row 48 for LNG-Transportation Fuel
0.029758 | g/mmBtu | electricity | voc | 2.8206e-08 | kg/MJ | output | mass | GREET |  | See "co2 from electricity" flow
0.094292 | g/mmBtu | electricity | co | 8.9377e-08 | kg/MJ | output | mass | GREET |  | See "co2 from electricity" flow
0.18471 | g/mmBtu | electricity | nox | 1.7508e-07 | kg/MJ | output | mass | GREET |  | See "co2 from electricity" flow
0.033176 | g/mmBtu | electricity | pm10 | 3.1447e-08 | kg/MJ | output | mass | GREET |  | See "co2 from electricity" flow
0.014375 | g/mmBtu | electricity | pm2.5 | 1.3625e-08 | kg/MJ | output | mass | GREET |  | See "co2 from electricity" flow
0.45427 | g/mmBtu | electricity | sox | 4.3059e-07 | kg/MJ | output | mass | GREET |  | See "co2 from electricity" flow
0.0011806 | g/mmBtu | electricity | bc | 1.119e-09 | kg/MJ | output | mass | GREET |  | See "co2 from electricity" flow
0.0027867 | g/mmBtu | electricity | oc | 2.6415e-09 | kg/MJ | output | mass | GREET |  | See "co2 from electricity" flow
0.52211 | g/mmBtu | electricity | ch4: combustion | 4.9489e-07 | kg/MJ | output | mass | GREET |  | See "co2 from electricity" flow
0.0041251 | g/mmBtu | electricity | n2o | 3.9101e-09 | kg/MJ | output | mass | GREET |  | See "co2 from electricity" flow
263.2355 | g/mmBtu | electricity | co2 | 0.00024951 | kg/MJ | output | mass | GREET |  | NG tab Row 47 for LNG-Transportation Fuel and Electric tab B220 and C220
0.87267 | g/mmBtu | total from NG Liquefaction: As a Transportation Fuel | voc | 8.2718e-07 | kg/MJ | output | mass | GREET | total from NG Liquefaction: As a Transportation Fuel | See "co2" flow
6.0504 | g/mmBtu | total from NG Liquefaction: As a Transportation Fuel | co | 5.735e-06 | kg/MJ | output | mass | GREET | total from NG Liquefaction: As a Transportation Fuel | See "co2" flow
5.1549 | g/mmBtu | total from NG Liquefaction: As a Transportation Fuel | nox | 4.8862e-06 | kg/MJ | output | mass | GREET | total from NG Liquefaction: As a Transportation Fuel | See "co2" flow
0.4756 | g/mmBtu | total from NG Liquefaction: As a Transportation Fuel | pm10 | 4.508e-07 | kg/MJ | output | mass | GREET | total from NG Liquefaction: As a Transportation Fuel | See "co2" flow
0.42442 | g/mmBtu | total from NG Liquefaction: As a Transportation Fuel | pm2.5 | 4.023e-07 | kg/MJ | output | mass | GREET | total from NG Liquefaction: As a Transportation Fuel | See "co2" flow
1.8712 | g/mmBtu | total from NG Liquefaction: As a Transportation Fuel | sox | 1.7737e-06 | kg/MJ | output | mass | GREET | total from NG Liquefaction: As a Transportation Fuel | See "co2" flow
0.02371 | g/mmBtu | total from NG Liquefaction: As a Transportation Fuel | bc | 2.2474e-08 | kg/MJ | output | mass | GREET | total from NG Liquefaction: As a Transportation Fuel | See "co2" flow
0.2529 | g/mmBtu | total from NG Liquefaction: As a Transportation Fuel | oc | 2.3971e-07 | kg/MJ | output | mass | GREET | total from NG Liquefaction: As a Transportation Fuel | See "co2" flow
24.9851 | g/mmBtu | total from NG Liquefaction: As a Transportation Fuel | ch4: combustion | 2.3683e-05 | kg/MJ | output | mass | GREET | total from NG Liquefaction: As a Transportation Fuel | See "co2" flow
0.027861 | g/mmBtu | total from NG Liquefaction: As a Transportation Fuel | n2o | 2.6409e-08 | kg/MJ | output | mass | GREET | total from NG Liquefaction: As a Transportation Fuel | See "co2" flow
6562.2279 | g/mmBtu | total from NG Liquefaction: As a Transportation Fuel | co2 | 0.0062201 | kg/MJ | output | mass | GREET | total from NG Liquefaction: As a Transportation Fuel | NG tab Row 66 for LNG-Transportation Fuel
21.8033 | g/mmBtu | total from NG Liquefaction: As a Transportation Fuel | ch4 : leakage | 2.0667e-05 | kg/MJ | output | mass | GREET | total from NG Liquefaction: As a Transportation Fuel | See "co2" flow
109.0167 | g/mmBtu | total from NG Liquefaction: As a Transportation Fuel | Misc. Items | 0.00010333 | kg/MJ | output | mass | GREET | total from NG Liquefaction: As a Transportation Fuel | See "co2" flow
Note on B53: Data from natural gas production assumed to be the same for all NG sources (Burnham et al. 2011)

## Table for SESAME-final
Leakage Parameter | Well infrastructure emissions | activity | flow_source | flows | value | unit | direction | type | Source | comment | data location
EPA 2019 | No | NG Liquefaction: As a Transportation Fuel | NG | NG | 1.001 | MJ/MJ | input | energy | GREET | Primary variable to be passed to midstream stage | NG tab Row 25 for LNG
EPA 2019 | No | NG Liquefaction: As a Transportation Fuel | Natural gas: process fuel | Natural gas: process fuel | 0.096923 | MJ/MJ | input | energy | GREET |  | NG tab Row 41 for LNG-Transportation Fuel
EPA 2019 | No | NG Liquefaction: As a Transportation Fuel | electricity | electricity | 0.001978 | MJ/MJ | input | energy | GREET |  | NG tab Row 47 for LNG-Transportation Fuel
EPA 2019 | No | NG Liquefaction: As a Transportation Fuel | Feedstock loss | Feedstock loss | 0.001005 | MJ/MJ | input | energy | GREET |  | NG tab Row 48 for LNG-Transportation Fuel
EPA 2019 | No | NG Liquefaction: As a Transportation Fuel | electricity | voc | 2.8206e-08 | kg/MJ | output | mass | GREET |  | See "co2 from electricity" flow
EPA 2019 | No | NG Liquefaction: As a Transportation Fuel | electricity | co | 8.9377e-08 | kg/MJ | output | mass | GREET |  | See "co2 from electricity" flow
EPA 2019 | No | NG Liquefaction: As a Transportation Fuel | electricity | nox | 1.7508e-07 | kg/MJ | output | mass | GREET |  | See "co2 from electricity" flow
EPA 2019 | No | NG Liquefaction: As a Transportation Fuel | electricity | pm10 | 3.1447e-08 | kg/MJ | output | mass | GREET |  | See "co2 from electricity" flow
EPA 2019 | No | NG Liquefaction: As a Transportation Fuel | electricity | pm2.5 | 1.3625e-08 | kg/MJ | output | mass | GREET |  | See "co2 from electricity" flow
EPA 2019 | No | NG Liquefaction: As a Transportation Fuel | electricity | sox | 4.3059e-07 | kg/MJ | output | mass | GREET |  | See "co2 from electricity" flow
EPA 2019 | No | NG Liquefaction: As a Transportation Fuel | electricity | bc | 1.119e-09 | kg/MJ | output | mass | GREET |  | See "co2 from electricity" flow
EPA 2019 | No | NG Liquefaction: As a Transportation Fuel | electricity | oc | 2.6415e-09 | kg/MJ | output | mass | GREET |  | See "co2 from electricity" flow
EPA 2019 | No | NG Liquefaction: As a Transportation Fuel | electricity | ch4: combustion | 4.9489e-07 | kg/MJ | output | mass | GREET |  | See "co2 from electricity" flow
EPA 2019 | No | NG Liquefaction: As a Transportation Fuel | electricity | n2o | 3.9101e-09 | kg/MJ | output | mass | GREET |  | See "co2 from electricity" flow
EPA 2019 | No | NG Liquefaction: As a Transportation Fuel | electricity | co2 | 0.00024951 | kg/MJ | output | mass | GREET |  | NG tab Row 47 for LNG-Transportation Fuel and Electric tab B220 and C220
EPA 2019 | No | NG Liquefaction: As a Transportation Fuel | total | voc | 7.4171e-07 | kg/MJ | output | mass | GREET |  | See "co2" flow
EPA 2019 | No | NG Liquefaction: As a Transportation Fuel | total | co | 5.1229e-06 | kg/MJ | output | mass | GREET |  | See "co2" flow
EPA 2019 | No | NG Liquefaction: As a Transportation Fuel | total | nox | 4.7756e-06 | kg/MJ | output | mass | GREET |  | See "co2" flow
EPA 2019 | No | NG Liquefaction: As a Transportation Fuel | total | pm10 | 3.986e-07 | kg/MJ | output | mass | GREET |  | See "co2" flow
EPA 2019 | No | NG Liquefaction: As a Transportation Fuel | total | pm2.5 | 3.7662e-07 | kg/MJ | output | mass | GREET |  | See "co2" flow
EPA 2019 | No | NG Liquefaction: As a Transportation Fuel | total | sox | 1.4767e-06 | kg/MJ | output | mass | GREET |  | See "co2" flow
EPA 2019 | No | NG Liquefaction: As a Transportation Fuel | total | bc | 2.1844e-08 | kg/MJ | output | mass | GREET |  | See "co2" flow
EPA 2019 | No | NG Liquefaction: As a Transportation Fuel | total | oc | 2.3825e-07 | kg/MJ | output | mass | GREET |  | See "co2" flow
EPA 2019 | No | NG Liquefaction: As a Transportation Fuel | total | ch4: combustion | 1.5444e-05 | kg/MJ | output | mass | GREET |  | See "co2" flow
EPA 2019 | No | NG Liquefaction: As a Transportation Fuel | total | n2o | 2.5248e-08 | kg/MJ | output | mass | GREET |  | See "co2" flow
EPA 2019 | No | NG Liquefaction: As a Transportation Fuel | total | co2 | 0.0061079 | kg/MJ | output | mass | GREET |  | NG tab Row 66 for conventional gas (recovery)
EPA 2019 | No | NG Liquefaction: As a Transportation Fuel | total | ch4 : leakage | 2.0667e-05 | kg/MJ | output | mass | GREET |  | See "co2" flow
EPA 2019 | No | NG Liquefaction: As a Transportation Fuel | total | Misc. Items | 0.00010333 | kg/MJ | output | mass | GREET |  | See "co2" flow
EDF 2019 | No | NG Liquefaction: As a Transportation Fuel | NG | NG | 1.001 | MJ/MJ | input | energy | GREET | Primary variable to be passed to midstream stage | NG tab Row 25 for LNG
EDF 2019 | No | NG Liquefaction: As a Transportation Fuel | Natural gas: process fuel | Natural gas: process fuel | 0.096923 | MJ/MJ | input | energy | GREET |  | NG tab Row 41 for LNG-Transportation Fuel
EDF 2019 | No | NG Liquefaction: As a Transportation Fuel | electricity | electricity | 0.001978 | MJ/MJ | input | energy | GREET |  | NG tab Row 47 for LNG-Transportation Fuel
EDF 2019 | No | NG Liquefaction: As a Transportation Fuel | Feedstock loss | Feedstock loss | 0.001005 | MJ/MJ | input | energy | GREET |  | NG tab Row 48 for LNG-Transportation Fuel
EDF 2019 | No | NG Liquefaction: As a Transportation Fuel | electricity | voc | 2.8206e-08 | kg/MJ | output | mass | GREET |  | See "co2 from electricity" flow
EDF 2019 | No | NG Liquefaction: As a Transportation Fuel | electricity | co | 8.9377e-08 | kg/MJ | output | mass | GREET |  | See "co2 from electricity" flow
EDF 2019 | No | NG Liquefaction: As a Transportation Fuel | electricity | nox | 1.7508e-07 | kg/MJ | output | mass | GREET |  | See "co2 from electricity" flow
EDF 2019 | No | NG Liquefaction: As a Transportation Fuel | electricity | pm10 | 3.1447e-08 | kg/MJ | output | mass | GREET |  | See "co2 from electricity" flow
EDF 2019 | No | NG Liquefaction: As a Transportation Fuel | electricity | pm2.5 | 1.3625e-08 | kg/MJ | output | mass | GREET |  | See "co2 from electricity" flow
EDF 2019 | No | NG Liquefaction: As a Transportation Fuel | electricity | sox | 4.3059e-07 | kg/MJ | output | mass | GREET |  | See "co2 from electricity" flow
EDF 2019 | No | NG Liquefaction: As a Transportation Fuel | electricity | bc | 1.119e-09 | kg/MJ | output | mass | GREET |  | See "co2 from electricity" flow
EDF 2019 | No | NG Liquefaction: As a Transportation Fuel | electricity | oc | 2.6415e-09 | kg/MJ | output | mass | GREET |  | See "co2 from electricity" flow
EDF 2019 | No | NG Liquefaction: As a Transportation Fuel | electricity | ch4: combustion | 4.9489e-07 | kg/MJ | output | mass | GREET |  | See "co2 from electricity" flow
EDF 2019 | No | NG Liquefaction: As a Transportation Fuel | electricity | n2o | 3.9101e-09 | kg/MJ | output | mass | GREET |  | See "co2 from electricity" flow
EDF 2019 | No | NG Liquefaction: As a Transportation Fuel | electricity | co2 | 0.00024951 | kg/MJ | output | mass | GREET |  | NG tab Row 47 for LNG-Transportation Fuel and Electric tab B220 and C220
EDF 2019 | No | NG Liquefaction: As a Transportation Fuel | total | voc | 7.4175e-07 | kg/MJ | output | mass | GREET |  | See "co2" flow
EDF 2019 | No | NG Liquefaction: As a Transportation Fuel | total | co | 5.123e-06 | kg/MJ | output | mass | GREET |  | See "co2" flow
EDF 2019 | No | NG Liquefaction: As a Transportation Fuel | total | nox | 4.7757e-06 | kg/MJ | output | mass | GREET |  | See "co2" flow
EDF 2019 | No | NG Liquefaction: As a Transportation Fuel | total | pm10 | 3.986e-07 | kg/MJ | output | mass | GREET |  | See "co2" flow
EDF 2019 | No | NG Liquefaction: As a Transportation Fuel | total | pm2.5 | 3.7663e-07 | kg/MJ | output | mass | GREET |  | See "co2" flow
EDF 2019 | No | NG Liquefaction: As a Transportation Fuel | total | sox | 1.4767e-06 | kg/MJ | output | mass | GREET |  | See "co2" flow
EDF 2019 | No | NG Liquefaction: As a Transportation Fuel | total | bc | 2.1845e-08 | kg/MJ | output | mass | GREET |  | See "co2" flow
EDF 2019 | No | NG Liquefaction: As a Transportation Fuel | total | oc | 2.3825e-07 | kg/MJ | output | mass | GREET |  | See "co2" flow
EDF 2019 | No | NG Liquefaction: As a Transportation Fuel | total | ch4: combustion | 2.3511e-05 | kg/MJ | output | mass | GREET |  | See "co2" flow
EDF 2019 | No | NG Liquefaction: As a Transportation Fuel | total | n2o | 2.5248e-08 | kg/MJ | output | mass | GREET |  | See "co2" flow
EDF 2019 | No | NG Liquefaction: As a Transportation Fuel | total | co2 | 0.0061079 | kg/MJ | output | mass | GREET |  | NG tab Row 66 for conventional gas (recovery)
EDF 2019 | No | NG Liquefaction: As a Transportation Fuel | total | ch4 : leakage | 2.0667e-05 | kg/MJ | output | mass | GREET |  | See "co2" flow
EDF 2019 | No | NG Liquefaction: As a Transportation Fuel | total | Misc. Items | 0.00010333 | kg/MJ | output | mass | GREET |  | See "co2" flow
EPA 2019 | Yes | NG Liquefaction: As a Transportation Fuel | NG | NG | 1.001 | MJ/MJ | input | energy | GREET | Primary variable to be passed to midstream stage | NG tab Row 25 for LNG
EPA 2019 | Yes | NG Liquefaction: As a Transportation Fuel | Natural gas: process fuel | Natural gas: process fuel | 0.096923 | MJ/MJ | input | energy | GREET |  | NG tab Row 41 for LNG-Transportation Fuel
EPA 2019 | Yes | NG Liquefaction: As a Transportation Fuel | electricity | electricity | 0.001978 | MJ/MJ | input | energy | GREET |  | NG tab Row 47 for LNG-Transportation Fuel
EPA 2019 | Yes | NG Liquefaction: As a Transportation Fuel | Feedstock loss | Feedstock loss | 0.001005 | MJ/MJ | input | energy | GREET |  | NG tab Row 48 for LNG-Transportation Fuel
EPA 2019 | Yes | NG Liquefaction: As a Transportation Fuel | electricity | voc | 2.8206e-08 | kg/MJ | output | mass | GREET |  | See "co2 from electricity" flow
EPA 2019 | Yes | NG Liquefaction: As a Transportation Fuel | electricity | co | 8.9377e-08 | kg/MJ | output | mass | GREET |  | See "co2 from electricity" flow
EPA 2019 | Yes | NG Liquefaction: As a Transportation Fuel | electricity | nox | 1.7508e-07 | kg/MJ | output | mass | GREET |  | See "co2 from electricity" flow
EPA 2019 | Yes | NG Liquefaction: As a Transportation Fuel | electricity | pm10 | 3.1447e-08 | kg/MJ | output | mass | GREET |  | See "co2 from electricity" flow
EPA 2019 | Yes | NG Liquefaction: As a Transportation Fuel | electricity | pm2.5 | 1.3625e-08 | kg/MJ | output | mass | GREET |  | See "co2 from electricity" flow
EPA 2019 | Yes | NG Liquefaction: As a Transportation Fuel | electricity | sox | 4.3059e-07 | kg/MJ | output | mass | GREET |  | See "co2 from electricity" flow
EPA 2019 | Yes | NG Liquefaction: As a Transportation Fuel | electricity | bc | 1.119e-09 | kg/MJ | output | mass | GREET |  | See "co2 from electricity" flow
EPA 2019 | Yes | NG Liquefaction: As a Transportation Fuel | electricity | oc | 2.6415e-09 | kg/MJ | output | mass | GREET |  | See "co2 from electricity" flow
EPA 2019 | Yes | NG Liquefaction: As a Transportation Fuel | electricity | ch4: combustion | 4.9489e-07 | kg/MJ | output | mass | GREET |  | See "co2 from electricity" flow
EPA 2019 | Yes | NG Liquefaction: As a Transportation Fuel | electricity | n2o | 3.9101e-09 | kg/MJ | output | mass | GREET |  | See "co2 from electricity" flow
EPA 2019 | Yes | NG Liquefaction: As a Transportation Fuel | electricity | co2 | 0.00024951 | kg/MJ | output | mass | GREET |  | NG tab Row 47 for LNG-Transportation Fuel and Electric tab B220 and C220
EPA 2019 | Yes | NG Liquefaction: As a Transportation Fuel | total | voc | 8.2713e-07 | kg/MJ | output | mass | GREET |  | See "co2" flow
EPA 2019 | Yes | NG Liquefaction: As a Transportation Fuel | total | co | 5.7349e-06 | kg/MJ | output | mass | GREET |  | See "co2" flow
EPA 2019 | Yes | NG Liquefaction: As a Transportation Fuel | total | nox | 4.886e-06 | kg/MJ | output | mass | GREET |  | See "co2" flow
EPA 2019 | Yes | NG Liquefaction: As a Transportation Fuel | total | pm10 | 4.508e-07 | kg/MJ | output | mass | GREET |  | See "co2" flow
EPA 2019 | Yes | NG Liquefaction: As a Transportation Fuel | total | pm2.5 | 4.0229e-07 | kg/MJ | output | mass | GREET |  | See "co2" flow
EPA 2019 | Yes | NG Liquefaction: As a Transportation Fuel | total | sox | 1.7736e-06 | kg/MJ | output | mass | GREET |  | See "co2" flow
EPA 2019 | Yes | NG Liquefaction: As a Transportation Fuel | total | bc | 2.2473e-08 | kg/MJ | output | mass | GREET |  | See "co2" flow
EPA 2019 | Yes | NG Liquefaction: As a Transportation Fuel | total | oc | 2.3971e-07 | kg/MJ | output | mass | GREET |  | See "co2" flow
EPA 2019 | Yes | NG Liquefaction: As a Transportation Fuel | total | ch4: combustion | 1.5614e-05 | kg/MJ | output | mass | GREET |  | See "co2" flow
EPA 2019 | Yes | NG Liquefaction: As a Transportation Fuel | total | n2o | 2.6409e-08 | kg/MJ | output | mass | GREET |  | See "co2" flow
EPA 2019 | Yes | NG Liquefaction: As a Transportation Fuel | total | co2 | 0.0062201 | kg/MJ | output | mass | GREET |  | NG tab Row 66 for LNG-Transportation Fuel
EPA 2019 | Yes | NG Liquefaction: As a Transportation Fuel | total | ch4 : leakage | 2.0667e-05 | kg/MJ | output | mass | GREET |  | See "co2" flow
EPA 2019 | Yes | NG Liquefaction: As a Transportation Fuel | total | Misc. Items | 0.00010333 | kg/MJ | output | mass | GREET |  | See "co2" flow
EDF 2019 | Yes | NG Liquefaction: As a Transportation Fuel | NG | NG | 1.001 | MJ/MJ | input | energy | GREET | Primary variable to be passed to midstream stage | NG tab Row 25 for LNG
EDF 2019 | Yes | NG Liquefaction: As a Transportation Fuel | Natural gas: process fuel | Natural gas: process fuel | 0.096923 | MJ/MJ | input | energy | GREET |  | NG tab Row 41 for LNG-Transportation Fuel
EDF 2019 | Yes | NG Liquefaction: As a Transportation Fuel | electricity | electricity | 0.001978 | MJ/MJ | input | energy | GREET |  | NG tab Row 47 for LNG-Transportation Fuel
EDF 2019 | Yes | NG Liquefaction: As a Transportation Fuel | Feedstock loss | Feedstock loss | 0.001005 | MJ/MJ | input | energy | GREET |  | NG tab Row 48 for LNG-Transportation Fuel
EDF 2019 | Yes | NG Liquefaction: As a Transportation Fuel | electricity | voc | 2.8206e-08 | kg/MJ | output | mass | GREET |  | See "co2 from electricity" flow
EDF 2019 | Yes | NG Liquefaction: As a Transportation Fuel | electricity | co | 8.9377e-08 | kg/MJ | output | mass | GREET |  | See "co2 from electricity" flow
EDF 2019 | Yes | NG Liquefaction: As a Transportation Fuel | electricity | nox | 1.7508e-07 | kg/MJ | output | mass | GREET |  | See "co2 from electricity" flow
EDF 2019 | Yes | NG Liquefaction: As a Transportation Fuel | electricity | pm10 | 3.1447e-08 | kg/MJ | output | mass | GREET |  | See "co2 from electricity" flow
EDF 2019 | Yes | NG Liquefaction: As a Transportation Fuel | electricity | pm2.5 | 1.3625e-08 | kg/MJ | output | mass | GREET |  | See "co2 from electricity" flow
EDF 2019 | Yes | NG Liquefaction: As a Transportation Fuel | electricity | sox | 4.3059e-07 | kg/MJ | output | mass | GREET |  | See "co2 from electricity" flow
EDF 2019 | Yes | NG Liquefaction: As a Transportation Fuel | electricity | bc | 1.119e-09 | kg/MJ | output | mass | GREET |  | See "co2 from electricity" flow
EDF 2019 | Yes | NG Liquefaction: As a Transportation Fuel | electricity | oc | 2.6415e-09 | kg/MJ | output | mass | GREET |  | See "co2 from electricity" flow
EDF 2019 | Yes | NG Liquefaction: As a Transportation Fuel | electricity | ch4: combustion | 4.9489e-07 | kg/MJ | output | mass | GREET |  | See "co2 from electricity" flow
EDF 2019 | Yes | NG Liquefaction: As a Transportation Fuel | electricity | n2o | 3.9101e-09 | kg/MJ | output | mass | GREET |  | See "co2 from electricity" flow
EDF 2019 | Yes | NG Liquefaction: As a Transportation Fuel | electricity | co2 | 0.00024951 | kg/MJ | output | mass | GREET |  | NG tab Row 47 for LNG-Transportation Fuel and Electric tab B220 and C220
EDF 2019 | Yes | NG Liquefaction: As a Transportation Fuel | total | voc | 8.2718e-07 | kg/MJ | output | mass | GREET |  | See "co2" flow
EDF 2019 | Yes | NG Liquefaction: As a Transportation Fuel | total | co | 5.735e-06 | kg/MJ | output | mass | GREET |  | See "co2" flow
EDF 2019 | Yes | NG Liquefaction: As a Transportation Fuel | total | nox | 4.8862e-06 | kg/MJ | output | mass | GREET |  | See "co2" flow
EDF 2019 | Yes | NG Liquefaction: As a Transportation Fuel | total | pm10 | 4.508e-07 | kg/MJ | output | mass | GREET |  | See "co2" flow
EDF 2019 | Yes | NG Liquefaction: As a Transportation Fuel | total | pm2.5 | 4.023e-07 | kg/MJ | output | mass | GREET |  | See "co2" flow
EDF 2019 | Yes | NG Liquefaction: As a Transportation Fuel | total | sox | 1.7737e-06 | kg/MJ | output | mass | GREET |  | See "co2" flow
EDF 2019 | Yes | NG Liquefaction: As a Transportation Fuel | total | bc | 2.2474e-08 | kg/MJ | output | mass | GREET |  | See "co2" flow
EDF 2019 | Yes | NG Liquefaction: As a Transportation Fuel | total | oc | 2.3971e-07 | kg/MJ | output | mass | GREET |  | See "co2" flow
EDF 2019 | Yes | NG Liquefaction: As a Transportation Fuel | total | ch4: combustion | 2.3683e-05 | kg/MJ | output | mass | GREET |  | See "co2" flow
EDF 2019 | Yes | NG Liquefaction: As a Transportation Fuel | total | n2o | 2.6409e-08 | kg/MJ | output | mass | GREET |  | See "co2" flow
EDF 2019 | Yes | NG Liquefaction: As a Transportation Fuel | total | co2 | 0.0062201 | kg/MJ | output | mass | GREET |  | NG tab Row 66 for LNG-Transportation Fuel
EDF 2019 | Yes | NG Liquefaction: As a Transportation Fuel | total | ch4 : leakage | 2.0667e-05 | kg/MJ | output | mass | GREET |  | See "co2" flow
EDF 2019 | Yes | NG Liquefaction: As a Transportation Fuel | total | Misc. Items | 0.00010333 | kg/MJ | output | mass | GREET |  | See "co2" flow