## EPA 2019-wo well infrastructure
The final csv file can be generated by copying the blue highlighted parts into a csv file (remember not to paste formula)
Calculate once & use for all cases: CI of electricity, h2, steam in GREET (default mix) | [11 empty] | Calculate emissions (g/mmBtu product fuel) due to electricity & h2 for conventional/shale Gas for SESAME
Emissions for elec/h2/steam | flow | value | unit | formula | [7 empty] | flow | unit | Conventional Gas | Shale Gas
electricity | voc | 1.5044e-05 | g/btu electricity | see co2 | [6 empty] | recovery | voc from electricity | g/mmBtu | 0.0038514 | 0.0036657
electricity | co | 4.767e-05 | g/btu electricity | see co2 | [6 empty] | recovery | co from electricity | g/mmBtu | 0.012204 | 0.011616
electricity | nox | 9.3379e-05 | g/btu electricity | see co2 | [6 empty] | recovery | nox from electricity | g/mmBtu | 0.023905 | 0.022753
electricity | pm10 | 1.6772e-05 | g/btu electricity | see co2 | [6 empty] | recovery | pm10 from electricity | g/mmBtu | 0.0042938 | 0.0040869
electricity | pm2.5 | 7.2672e-06 | g/btu electricity | see co2 | [6 empty] | recovery | pm2.5 from electricity | g/mmBtu | 0.0018604 | 0.0017708
electricity | sox | 0.00022966 | g/btu electricity | see co2 | [6 empty] | recovery | sox from electricity | g/mmBtu | 0.058794 | 0.05596
electricity | bc | 5.9684e-07 | g/btu electricity | see co2 | [6 empty] | recovery | bc from electricity | g/mmBtu | 0.00015279 | 0.00014543
electricity | oc | 1.4088e-06 | g/btu electricity | see co2 | [6 empty] | recovery | oc from electricity | g/mmBtu | 0.00036067 | 0.00034329
electricity | ch4 | 0.00026396 | g/btu electricity | see co2 | [6 empty] | recovery | ch4 from electricity | g/mmBtu | 0.067574 | 0.064317
electricity | n2o | 2.0855e-06 | g/btu electricity | see co2 | [6 empty] | recovery | n2o from electricity | g/mmBtu | 0.00053389 | 0.00050816
electricity | co2 | 0.13308 | g/btu electricity | (Electric!$B220+Electric!$C220)/1000000 | [6 empty] | recovery | co2 from electricity | g/mmBtu | 34.069 | 32.4271
h2 | voc | 1.0333e-05 | g/btu h2 | see co2 | [6 empty] | processing | voc from electricity | g/mmBtu | 0.012281 | 0.012281
h2 | co | 1.6946e-05 | g/btu h2 | see co2 | [6 empty] | processing | co from electricity | g/mmBtu | 0.038915 | 0.038915
h2 | nox | 2.5486e-05 | g/btu h2 | see co2 | [6 empty] | processing | nox from electricity | g/mmBtu | 0.07623 | 0.07623
h2 | pm10 | 2.9342e-06 | g/btu h2 | see co2 | [6 empty] | processing | pm10 from electricity | g/mmBtu | 0.013692 | 0.013692
h2 | pm2.5 | 2.7649e-06 | g/btu h2 | see co2 | [6 empty] | processing | pm2.5 from electricity | g/mmBtu | 0.0059325 | 0.0059325
h2 | sox | 1.5224e-05 | g/btu h2 | see co2 | [6 empty] | processing | sox from electricity | g/mmBtu | 0.18748 | 0.18748
h2 | bc | 3.7495e-07 | g/btu h2 | see co2 | [6 empty] | processing | bc from electricity | g/mmBtu | 0.00048723 | 0.00048723
h2 | oc | 7.4976e-07 | g/btu h2 | see co2 | [6 empty] | processing | oc from electricity | g/mmBtu | 0.0011501 | 0.0011501
h2 | ch4 | 0.00020355 | g/btu h2 | see co2 | [6 empty] | processing | ch4 from electricity | g/mmBtu | 0.21548 | 0.21548
h2 | n2o | 5.8437e-07 | g/btu h2 | see co2 | [6 empty] | processing | n2o from electricity | g/mmBtu | 0.0017025 | 0.0017025
h2 | co2 | 0.0784 | g/btu h2 | SUM(Hydrogen!$BV272:$BW272)/1000000 | [6 empty] | processing | co2 from electricity | g/mmBtu | 108.6396 | 108.6396
steam (for displacement credit calculation) | voc | 1.1921e-05 | g/btu steam | see co2
steam (for displacement credit calculation) | co | 4.6476e-05 | g/btu steam | see co2
steam (for displacement credit calculation) | nox | 7.0306e-05 | g/btu steam | see co2
steam (for displacement credit calculation) | pm10 | 4.9156e-06 | g/btu steam | see co2
steam (for displacement credit calculation) | pm2.5 | 4.8585e-06 | g/btu steam | see co2
steam (for displacement credit calculation) | sox | 1.4276e-05 | g/btu steam | see co2
steam (for displacement credit calculation) | bc | 8.7669e-07 | g/btu steam | see co2
steam (for displacement credit calculation) | oc | 2.045e-06 | g/btu steam | see co2
steam (for displacement credit calculation) | ch4 | 0.00020912 | g/btu steam | see co2
steam (for displacement credit calculation) | n2o | 1.2279e-06 | g/btu steam | see co2
steam (for displacement credit calculation) | co2 | 0.079904 | g/btu steam | MeOH_FTD!D135
GREET NG Tab A20 | [7 empty] | This is a simpler case than MeOH because there is no co-gen (e.g., steam Red 7) nor "feed stock loss" (Blue 2)
Data to be used in SESAME are highlighted in green
3) Calculations of Energy Consumption, Water Consumption, and Emissions for Each Stage
Natural Gas as a Processing Fuel (produced in North America)
| Conventional NG Recovery | Conventional NG Processing | Conventional NG Processing: Non-Combustion Emissions | Shale Gas Recovery | Shale Gas Processing | Shale Gas Processing: Non-Combustion Emissions | NG Transmission and Distribution | NGL Transportation to Oil Sands | NGL Transportation to Steam Crackers
Energy efficiency | 97.5% | 97.35% |  | 97.62% | 97.35%
Urban emission share | 1% | 1% |  | 1% | 1%
Loss factor |  | 1 |  |  | 1 |  | 1.002 | 1 | 1
Energy use: Btu/mmBtu of fuel throughput (except as noted)
Residual oil | 256.0038 | 0 |  | 243.666 | 0
Diesel fuel | 2816.0417 | 272.1156 |  | 2680.3262 | 272.1156
Gasoline | 256.0038 | 0 |  | 243.666 | 0
Natural gas: process fuel | 22016.3264 | 26123.0967 |  | 20955.2772 | 26123.0967
Coal
Natural gas: feed loss
Natural gas flared | 1384.6686 | 3088.289 |  | 1697.0472 | 3088.289
N-butane
Hydrogen
Electricity | 256.0038 | 816.3468 |  | 243.666 | 816.3468
Feedstock loss | 6529.4715 | 291.8883 |  | 6883.6627 | 291.8883 |  | 2048.9152
Total emissions: grams/mmBtu of fuel throughput
VOC | 1.8328 | 0.23842 | 4.4 | 1.7435 | 0.23602 | 4.4 | 3.8829 | 0.44186 | 0.19353
CO | 9.7502 | 1.3344 | 1.2 | 9.2801 | 1.3217 | 1.2 | 19.9337 | 1.3656 | 0.99436
NOx | 13.382 | 1.7801 | 1.546 | 12.7419 | 1.763 | 1.546 | 23.5996 | 9.2117 | 1.1762
PM10 | 0.26628 | 0.13723 | 0.02 | 0.25459 | 0.13692 | 0.02 | 0.054351 | 0.27931 | 0.0022536
PM2.5 | 0.24191 | 0.12629 | 0.01 | 0.23143 | 0.12601 | 0.01 | 0.047732 | 0.26881 | 0.0021843
SOx | 0.51988 | 0.48808 | 10.089 | 0.49438 | 0.48739 | 10.089 | 0.44528 | 0.095479 | 0.015926
BC | 0.095289 | 0.02761 | 0 | 0.091958 | 0.027521 | 0 | 0.010356 | 0.023802 | 0.00050088
OC | 0.076259 | 0.057905 | 0 | 0.072575 | 0.057806 | 0 | 0.018709 | 0.23013 | 0.00089574
CH4: combustion | 8.2235 | 4.4316 |  | 7.9981 | 4.6216 |  | 19.5468 | 1.0747 | 0.96909
N2O | 0.011028 | 0.017221 |  | 0.010911 | 0.017217 |  | 1.3881 | 0.021427 | 0.069278
CO2 | 1812.7953 | 1980.0631 | 537.7223 | 1747.3067 | 1978.3065 | 537.7223 | 1761.3467 | 828.807 | 84.3186
CH4: leakage | 134.6783 | 6.0206 |  | 141.984 | 6.0206 |  | 42.2614
Putting all data together to generate SESAME csv file (check Slide 3 of "How to use GREET in SESAME" deck)
conventional gas | [11 empty] | shale gas
value before unit conversion | GREET unit | flow_source | flows | value | unit | direction | type | Source | comment | data location |  | value before unit conversion | GREET unit | flow_source | flows | value | unit | direction | type | Source | comment | data location
256.0038 | btu/mmbtu | Residual oil | Residual oil | 0.000256 | MJ/MJ | input | energy | GREET | recovery-NA (North America) and non-NA emissions are almost the same. | NG tab Row 38 for conventional gas |  | 243.666 | btu/mmbtu | Residual oil | Residual oil | 0.00024367 | MJ/MJ | input | energy | GREET | recovery-NA (North America) and non-NA emissions are almost the same. | NG tab Row 38 for shale gas
2816.0417 | btu/mmbtu | Diesel fuel | Diesel fuel | 0.002816 | MJ/MJ | input | energy | GREET | recovery-NA (North America) and non-NA emissions are almost the same. | NG tab Row 39 for conventional gas |  | 2680.3262 | btu/mmbtu | Diesel fuel | Diesel fuel | 0.0026803 | MJ/MJ | input | energy | GREET | recovery-NA (North America) and non-NA emissions are almost the same. | NG tab Row 39 for shale gas
256.0038 | btu/mmbtu | Gasoline | Gasoline | 0.000256 | MJ/MJ | input | energy | GREET | recovery-NA (North America) and non-NA emissions are almost the same. | NG tab Row 40 for conventional gas |  | 243.666 | btu/mmbtu | Gasoline | Gasoline | 0.00024367 | MJ/MJ | input | energy | GREET | recovery-NA (North America) and non-NA emissions are almost the same. | NG tab Row 40 for shale gas
22016.3264 | btu/mmbtu | Natural gas: process fuel | Natural gas: process fuel | 0.022016 | MJ/MJ | input | energy | GREET | recovery-NA (North America) and non-NA emissions are almost the same. | NG tab Row 41 for conventional gas |  | 20955.2772 | btu/mmbtu | Natural gas: process fuel | Natural gas: process fuel | 0.020955 | MJ/MJ | input | energy | GREET | recovery-NA (North America) and non-NA emissions are almost the same. | NG tab Row 41 for shale gas
1384.6686 | btu/mmbtu | Natural gas flared | Natural gas flared | 0.0013847 | MJ/MJ | input | energy | GREET | recovery-NA (North America) and non-NA emissions are almost the same. | NG tab Row 44 for conventional gas |  | 1697.0472 | btu/mmbtu | Natural gas flared | Natural gas flared | 0.001697 | MJ/MJ | input | energy | GREET | recovery-NA (North America) and non-NA emissions are almost the same. | NG tab Row 44 for shale gas
256.0038 | btu/mmbtu | electricity | electricity | 0.000256 | MJ/MJ | input | energy | GREET | recovery-NA (North America) and non-NA emissions are almost the same. | NG tab Row 47 for conventional gas |  | 243.666 | btu/mmbtu | electricity | electricity | 0.00024367 | MJ/MJ | input | energy | GREET | recovery-NA (North America) and non-NA emissions are almost the same. | NG tab Row 47 for shale gas
6529.4715 | btu/mmbtu | Feedstock loss | Feedstock loss | 0.0065295 | MJ/MJ | input | energy | GREET | recovery-NA (North America) and non-NA emissions are almost the same. | NG tab Row 48 for conventional gas |  | 6883.6627 | btu/mmbtu | Feedstock loss | Feedstock loss | 0.0068837 | MJ/MJ | input | energy | GREET | recovery-NA (North America) and non-NA emissions are almost the same. | NG tab Row 48 for shale gas
272.1156 | btu/mmbtu | Diesel fuel | Diesel fuel | 0.00027212 | MJ/MJ | input | energy | GREET | processing-NA (North America) and non-NA emissions are almost the same. | NG tab Row 39 for conventional gas |  | 272.1156 | btu/mmbtu | Diesel fuel | Diesel fuel | 0.00027212 | MJ/MJ | input | energy | GREET | processing-NA (North America) and non-NA emissions are almost the same. | NG tab Row 39 for shale gas
26123.0967 | btu/mmbtu | Natural gas: process fuel |  | 0.026123 | MJ/MJ | input | energy | GREET | processing-NA (North America) and non-NA emissions are almost the same. | NG tab Row 41 for conventional gas |  | 26123.0967 | btu/mmbtu | Natural gas: process fuel |  | 0.026123 | MJ/MJ | input | energy | GREET | processing-NA (North America) and non-NA emissions are almost the same. | NG tab Row 41 for shale gas
3088.289 | btu/mmbtu | Natural gas flared | Natural gas flared | 0.0030883 | MJ/MJ | input | energy | GREET | processing-NA (North America) and non-NA emissions are almost the same. | NG tab Row 44 for conventional gas |  | 3088.289 | btu/mmbtu | Natural gas flared | Natural gas flared | 0.0030883 | MJ/MJ | input | energy | GREET | processing-NA (North America) and non-NA emissions are almost the same. | NG tab Row 44 for shale gas
816.3468 | btu/mmbtu | electricity | electricity | 0.00081635 | MJ/MJ | input | energy | GREET | processing-NA (North America) and non-NA emissions are almost the same. | NG tab Row 47 for conventional gas |  | 816.3468 | btu/mmbtu | electricity | electricity | 0.00081635 | MJ/MJ | input | energy | GREET | processing-NA (North America) and non-NA emissions are almost the same. | NG tab Row 47 for shale gas
291.8883 | btu/mmbtu | Feedstock loss | Feedstock loss | 0.00029189 | MJ/MJ | input | energy | GREET | processing-NA (North America) and non-NA emissions are almost the same. | NG tab Row 48 for conventional gas |  | 291.8883 | btu/mmbtu | Feedstock loss | Feedstock loss | 0.00029189 | MJ/MJ | input | energy | GREET | processing-NA (North America) and non-NA emissions are almost the same. | NG tab Row 48 for shale gas
0.0038514 | g/mmBtu | electricity | voc | 3.6506e-09 | kg/MJ | output | mass | GREET | recovery-NA (North America) and non-NA emissions are almost the same. | See "co2 from electricity" flow |  | 0.0036657 | g/mmBtu | electricity | voc | 3.4746e-09 | kg/MJ | output | mass | GREET | recovery-NA (North America) and non-NA emissions are almost the same. | See "co2 from electricity" flow
0.012204 | g/mmBtu | electricity | co | 1.1567e-08 | kg/MJ | output | mass | GREET | recovery-NA (North America) and non-NA emissions are almost the same. | See "co2 from electricity" flow |  | 0.011616 | g/mmBtu | electricity | co | 1.101e-08 | kg/MJ | output | mass | GREET | recovery-NA (North America) and non-NA emissions are almost the same. | See "co2 from electricity" flow
0.023905 | g/mmBtu | electricity | nox | 2.2659e-08 | kg/MJ | output | mass | GREET | recovery-NA (North America) and non-NA emissions are almost the same. | See "co2 from electricity" flow |  | 0.022753 | g/mmBtu | electricity | nox | 2.1567e-08 | kg/MJ | output | mass | GREET | recovery-NA (North America) and non-NA emissions are almost the same. | See "co2 from electricity" flow
0.0042938 | g/mmBtu | electricity | pm10 | 4.07e-09 | kg/MJ | output | mass | GREET | recovery-NA (North America) and non-NA emissions are almost the same. | See "co2 from electricity" flow |  | 0.0040869 | g/mmBtu | electricity | pm10 | 3.8738e-09 | kg/MJ | output | mass | GREET | recovery-NA (North America) and non-NA emissions are almost the same. | See "co2 from electricity" flow
0.0018604 | g/mmBtu | electricity | pm2.5 | 1.7634e-09 | kg/MJ | output | mass | GREET | recovery-NA (North America) and non-NA emissions are almost the same. | See "co2 from electricity" flow |  | 0.0017708 | g/mmBtu | electricity | pm2.5 | 1.6784e-09 | kg/MJ | output | mass | GREET | recovery-NA (North America) and non-NA emissions are almost the same. | See "co2 from electricity" flow
0.058794 | g/mmBtu | electricity | sox | 5.5728e-08 | kg/MJ | output | mass | GREET | recovery-NA (North America) and non-NA emissions are almost the same. | See "co2 from electricity" flow |  | 0.05596 | g/mmBtu | electricity | sox | 5.3043e-08 | kg/MJ | output | mass | GREET | recovery-NA (North America) and non-NA emissions are almost the same. | See "co2 from electricity" flow
0.00015279 | g/mmBtu | electricity | bc | 1.4483e-10 | kg/MJ | output | mass | GREET | recovery-NA (North America) and non-NA emissions are almost the same. | See "co2 from electricity" flow |  | 0.00014543 | g/mmBtu | electricity | bc | 1.3785e-10 | kg/MJ | output | mass | GREET | recovery-NA (North America) and non-NA emissions are almost the same. | See "co2 from electricity" flow
0.00036067 | g/mmBtu | electricity | oc | 3.4187e-10 | kg/MJ | output | mass | GREET | recovery-NA (North America) and non-NA emissions are almost the same. | See "co2 from electricity" flow |  | 0.00034329 | g/mmBtu | electricity | oc | 3.2539e-10 | kg/MJ | output | mass | GREET | recovery-NA (North America) and non-NA emissions are almost the same. | See "co2 from electricity" flow
0.067574 | g/mmBtu | electricity | ch4: combustion | 6.4051e-08 | kg/MJ | output | mass | GREET | recovery-NA (North America) and non-NA emissions are almost the same. | See "co2 from electricity" flow |  | 0.064317 | g/mmBtu | electricity | ch4: combustion | 6.0964e-08 | kg/MJ | output | mass | GREET | recovery-NA (North America) and non-NA emissions are almost the same. | See "co2 from electricity" flow
0.00053389 | g/mmBtu | electricity | n2o | 5.0606e-10 | kg/MJ | output | mass | GREET | recovery-NA (North America) and non-NA emissions are almost the same. | See "co2 from electricity" flow |  | 0.00050816 | g/mmBtu | electricity | n2o | 4.8167e-10 | kg/MJ | output | mass | GREET | recovery-NA (North America) and non-NA emissions are almost the same. | See "co2 from electricity" flow
34.069 | g/mmBtu | electricity | co2 | 3.2293e-05 | kg/MJ | output | mass | GREET | recovery-NA (North America) and non-NA emissions are almost the same. | NG tab Row 47 for conventional gas and Electric tab B220 and C220 |  | 32.4271 | g/mmBtu | electricity | co2 | 3.0737e-05 | kg/MJ | output | mass | GREET | recovery-NA (North America) and non-NA emissions are almost the same. | NG tab Row 47 for shale gas and Electric tab B220 and C220
0.012281 | g/mmBtu | electricity | voc | 1.1641e-08 | kg/MJ | output | mass | GREET | processing-NA (North America) and non-NA emissions are almost the same. | See "co2 from h2" flow |  | 0.012281 | g/mmBtu | electricity | voc | 1.1641e-08 | kg/MJ | output | mass | GREET | processing-NA (North America) and non-NA emissions are almost the same. | See "co2 from h2" flow
0.038915 | g/mmBtu | electricity | co | 3.6886e-08 | kg/MJ | output | mass | GREET | processing-NA (North America) and non-NA emissions are almost the same. | See "co2 from h2" flow |  | 0.038915 | g/mmBtu | electricity | co | 3.6886e-08 | kg/MJ | output | mass | GREET | processing-NA (North America) and non-NA emissions are almost the same. | See "co2 from h2" flow
0.07623 | g/mmBtu | electricity | nox | 7.2256e-08 | kg/MJ | output | mass | GREET | processing-NA (North America) and non-NA emissions are almost the same. | See "co2 from h2" flow |  | 0.07623 | g/mmBtu | electricity | nox | 7.2256e-08 | kg/MJ | output | mass | GREET | processing-NA (North America) and non-NA emissions are almost the same. | See "co2 from h2" flow
0.013692 | g/mmBtu | electricity | pm10 | 1.2978e-08 | kg/MJ | output | mass | GREET | processing-NA (North America) and non-NA emissions are almost the same. | See "co2 from h2" flow |  | 0.013692 | g/mmBtu | electricity | pm10 | 1.2978e-08 | kg/MJ | output | mass | GREET | processing-NA (North America) and non-NA emissions are almost the same. | See "co2 from h2" flow
0.0059325 | g/mmBtu | electricity | pm2.5 | 5.6233e-09 | kg/MJ | output | mass | GREET | processing-NA (North America) and non-NA emissions are almost the same. | See "co2 from h2" flow |  | 0.0059325 | g/mmBtu | electricity | pm2.5 | 5.6233e-09 | kg/MJ | output | mass | GREET | processing-NA (North America) and non-NA emissions are almost the same. | See "co2 from h2" flow
0.18748 | g/mmBtu | electricity | sox | 1.7771e-07 | kg/MJ | output | mass | GREET | processing-NA (North America) and non-NA emissions are almost the same. | See "co2 from h2" flow |  | 0.18748 | g/mmBtu | electricity | sox | 1.7771e-07 | kg/MJ | output | mass | GREET | processing-NA (North America) and non-NA emissions are almost the same. | See "co2 from h2" flow
0.00048723 | g/mmBtu | electricity | bc | 4.6183e-10 | kg/MJ | output | mass | GREET | processing-NA (North America) and non-NA emissions are almost the same. | See "co2 from h2" flow |  | 0.00048723 | g/mmBtu | electricity | bc | 4.6183e-10 | kg/MJ | output | mass | GREET | processing-NA (North America) and non-NA emissions are almost the same. | See "co2 from h2" flow
0.0011501 | g/mmBtu | electricity | oc | 1.0902e-09 | kg/MJ | output | mass | GREET | processing-NA (North America) and non-NA emissions are almost the same. | See "co2 from h2" flow |  | 0.0011501 | g/mmBtu | electricity | oc | 1.0902e-09 | kg/MJ | output | mass | GREET | processing-NA (North America) and non-NA emissions are almost the same. | See "co2 from h2" flow
0.21548 | g/mmBtu | electricity | ch4: combustion | 2.0425e-07 | kg/MJ | output | mass | GREET | processing-NA (North America) and non-NA emissions are almost the same. | See "co2 from h2" flow |  | 0.21548 | g/mmBtu | electricity | ch4: combustion | 2.0425e-07 | kg/MJ | output | mass | GREET | processing-NA (North America) and non-NA emissions are almost the same. | See "co2 from h2" flow
0.0017025 | g/mmBtu | electricity | n2o | 1.6137e-09 | kg/MJ | output | mass | GREET | processing-NA (North America) and non-NA emissions are almost the same. | See "co2 from h2" flow |  | 0.0017025 | g/mmBtu | electricity | n2o | 1.6137e-09 | kg/MJ | output | mass | GREET | processing-NA (North America) and non-NA emissions are almost the same. | See "co2 from h2" flow
108.6396 | g/mmBtu | electricity | co2 | 0.00010298 | kg/MJ | output | mass | GREET | processing-NA (North America) and non-NA emissions are almost the same. | NG tab Row 47 for conventional gas and Electric tab B220 and C220 |  | 108.6396 | g/mmBtu | electricity | co2 | 0.00010298 | kg/MJ | output | mass | GREET | processing-NA (North America) and non-NA emissions are almost the same. | NG tab Row 47 for shale gas and Electric tab B220 and C220
1.8328 | g/mmBtu | total from recovery | voc | 1.7372e-06 | kg/MJ | output | mass | GREET | Total from recovery -NA (North America) and non-NA emissions are almost the same. | See "co2" flow |  | 1.7435 | g/mmBtu | total from recovery | voc | 1.6526e-06 | kg/MJ | output | mass | GREET | Total from recovery -NA (North America) and non-NA emissions are almost the same. | See "co2" flow
9.7502 | g/mmBtu | total from recovery | co | 9.2419e-06 | kg/MJ | output | mass | GREET | Total from recovery -NA (North America) and non-NA emissions are almost the same. | See "co2" flow |  | 9.2801 | g/mmBtu | total from recovery | co | 8.7963e-06 | kg/MJ | output | mass | GREET | Total from recovery -NA (North America) and non-NA emissions are almost the same. | See "co2" flow
13.382 | g/mmBtu | total from recovery | nox | 1.2684e-05 | kg/MJ | output | mass | GREET | Total from recovery -NA (North America) and non-NA emissions are almost the same. | See "co2" flow |  | 12.7419 | g/mmBtu | total from recovery | nox | 1.2078e-05 | kg/MJ | output | mass | GREET | Total from recovery -NA (North America) and non-NA emissions are almost the same. | See "co2" flow
0.26628 | g/mmBtu | total from recovery | pm10 | 2.5239e-07 | kg/MJ | output | mass | GREET | Total from recovery -NA (North America) and non-NA emissions are almost the same. | See "co2" flow |  | 0.25459 | g/mmBtu | total from recovery | pm10 | 2.4132e-07 | kg/MJ | output | mass | GREET | Total from recovery -NA (North America) and non-NA emissions are almost the same. | See "co2" flow
0.24191 | g/mmBtu | total from recovery | pm2.5 | 2.293e-07 | kg/MJ | output | mass | GREET | Total from recovery -NA (North America) and non-NA emissions are almost the same. | See "co2" flow |  | 0.23143 | g/mmBtu | total from recovery | pm2.5 | 2.1937e-07 | kg/MJ | output | mass | GREET | Total from recovery -NA (North America) and non-NA emissions are almost the same. | See "co2" flow
0.51988 | g/mmBtu | total from recovery | sox | 4.9278e-07 | kg/MJ | output | mass | GREET | Total from recovery -NA (North America) and non-NA emissions are almost the same. | See "co2" flow |  | 0.49438 | g/mmBtu | total from recovery | sox | 4.686e-07 | kg/MJ | output | mass | GREET | Total from recovery -NA (North America) and non-NA emissions are almost the same. | See "co2" flow
0.095289 | g/mmBtu | total from recovery | bc | 9.0322e-08 | kg/MJ | output | mass | GREET | Total from recovery -NA (North America) and non-NA emissions are almost the same. | See "co2" flow |  | 0.091958 | g/mmBtu | total from recovery | bc | 8.7164e-08 | kg/MJ | output | mass | GREET | Total from recovery -NA (North America) and non-NA emissions are almost the same. | See "co2" flow
0.076259 | g/mmBtu | total from recovery | oc | 7.2284e-08 | kg/MJ | output | mass | GREET | Total from recovery -NA (North America) and non-NA emissions are almost the same. | See "co2" flow |  | 0.072575 | g/mmBtu | total from recovery | oc | 6.8791e-08 | kg/MJ | output | mass | GREET | Total from recovery -NA (North America) and non-NA emissions are almost the same. | See "co2" flow
8.2235 | g/mmBtu | total from recovery | ch4: combustion | 7.7948e-06 | kg/MJ | output | mass | GREET | Total from recovery -NA (North America) and non-NA emissions are almost the same. | See "co2" flow |  | 7.9981 | g/mmBtu | total from recovery | ch4: combustion | 7.5811e-06 | kg/MJ | output | mass | GREET | Total from recovery -NA (North America) and non-NA emissions are almost the same. | See "co2" flow
0.011028 | g/mmBtu | total from recovery | n2o | 1.0453e-08 | kg/MJ | output | mass | GREET | Total from recovery -NA (North America) and non-NA emissions are almost the same. | See "co2" flow |  | 0.010911 | g/mmBtu | total from recovery | n2o | 1.0342e-08 | kg/MJ | output | mass | GREET | Total from recovery -NA (North America) and non-NA emissions are almost the same. | See "co2" flow
1812.7953 | g/mmBtu | total from recovery | co2 | 0.0017183 | kg/MJ | output | mass | GREET | Total from recovery -NA (North America) and non-NA emissions are almost the same. | NG tab Row 66 for conventional gas (recovery) |  | 1747.3067 | g/mmBtu | total from recovery | co2 | 0.0016562 | kg/MJ | output | mass | GREET | Total from recovery -NA (North America) and non-NA emissions are almost the same. | NG tab Row 66 for shale gas (recovery)
134.6783 | g/mmBtu | total from recovery | ch4 : leakage | 0.00012766 | kg/MJ | output | mass | GREET | Total from recovery -NA (North America) and non-NA emissions are almost the same. | See "co2" flow |  | 141.984 | g/mmBtu | total from recovery | ch4 : leakage | 0.00013458 | kg/MJ | output | mass | GREET | Total from recovery -NA (North America) and non-NA emissions are almost the same. | See "co2" flow
0.23842 | g/mmBtu | Total from processing (combustion) | voc | 2.2599e-07 | kg/MJ | output | mass | GREET | Total from processing (combustion)-NA (North America) and non-NA emissions are almost the same. | See "co2" flow |  | 0.23602 | g/mmBtu | Total from processing (combustion) | voc | 2.2372e-07 | kg/MJ | output | mass | GREET | Total from processing (combustion)-NA (North America) and non-NA emissions are almost the same. | See "co2" flow
1.3344 | g/mmBtu | Total from processing (combustion) | co | 1.2648e-06 | kg/MJ | output | mass | GREET | Total from processing (combustion) -NA (North America) and non-NA emissions are almost the same. | See "co2" flow |  | 1.3217 | g/mmBtu | Total from processing (combustion) | co | 1.2528e-06 | kg/MJ | output | mass | GREET | Total from processing (combustion) -NA (North America) and non-NA emissions are almost the same. | See "co2" flow
1.7801 | g/mmBtu | Total from processing (combustion) | nox | 1.6873e-06 | kg/MJ | output | mass | GREET | Total from processing (combustion) -NA (North America) and non-NA emissions are almost the same. | See "co2" flow |  | 1.763 | g/mmBtu | Total from processing (combustion) | nox | 1.6711e-06 | kg/MJ | output | mass | GREET | Total from processing (combustion) -NA (North America) and non-NA emissions are almost the same. | See "co2" flow
0.13723 | g/mmBtu | Total from processing (combustion) | pm10 | 1.3008e-07 | kg/MJ | output | mass | GREET | Total from processing (combustion) -NA (North America) and non-NA emissions are almost the same. | See "co2" flow |  | 0.13692 | g/mmBtu | Total from processing (combustion) | pm10 | 1.2978e-07 | kg/MJ | output | mass | GREET | Total from processing (combustion) -NA (North America) and non-NA emissions are almost the same. | See "co2" flow
0.12629 | g/mmBtu | Total from processing (combustion) | pm2.5 | 1.197e-07 | kg/MJ | output | mass | GREET | Total from processing (combustion) -NA (North America) and non-NA emissions are almost the same. | See "co2" flow |  | 0.12601 | g/mmBtu | Total from processing (combustion) | pm2.5 | 1.1944e-07 | kg/MJ | output | mass | GREET | Total from processing (combustion) -NA (North America) and non-NA emissions are almost the same. | See "co2" flow
0.48808 | g/mmBtu | Total from processing (combustion) | sox | 4.6263e-07 | kg/MJ | output | mass | GREET | Total from processing (combustion) -NA (North America) and non-NA emissions are almost the same. | See "co2" flow |  | 0.48739 | g/mmBtu | Total from processing (combustion) | sox | 4.6198e-07 | kg/MJ | output | mass | GREET | Total from processing (combustion) -NA (North America) and non-NA emissions are almost the same. | See "co2" flow
0.02761 | g/mmBtu | Total from processing (combustion) | bc | 2.6171e-08 | kg/MJ | output | mass | GREET | Total from processing (combustion) -NA (North America) and non-NA emissions are almost the same. | See "co2" flow |  | 0.027521 | g/mmBtu | Total from processing (combustion) | bc | 2.6086e-08 | kg/MJ | output | mass | GREET | Total from processing (combustion) -NA (North America) and non-NA emissions are almost the same. | See "co2" flow
0.057905 | g/mmBtu | Total from processing (combustion) | oc | 5.4886e-08 | kg/MJ | output | mass | GREET | Total from processing (combustion) -NA (North America) and non-NA emissions are almost the same. | See "co2" flow |  | 0.057806 | g/mmBtu | Total from processing (combustion) | oc | 5.4792e-08 | kg/MJ | output | mass | GREET | Total from processing (combustion) -NA (North America) and non-NA emissions are almost the same. | See "co2" flow
4.4316 | g/mmBtu | Total from processing (combustion) | ch4: combustion | 4.2006e-06 | kg/MJ | output | mass | GREET | Total from processing (combustion) -NA (North America) and non-NA emissions are almost the same. | See "co2" flow |  | 4.6216 | g/mmBtu | Total from processing (combustion) | ch4: combustion | 4.3806e-06 | kg/MJ | output | mass | GREET | Total from processing (combustion) -NA (North America) and non-NA emissions are almost the same. | See "co2" flow
0.017221 | g/mmBtu | Total from processing (combustion) | n2o | 1.6323e-08 | kg/MJ | output | mass | GREET | Total from processing (combustion) -NA (North America) and non-NA emissions are almost the same. | See "co2" flow |  | 0.017217 | g/mmBtu | Total from processing (combustion) | n2o | 1.632e-08 | kg/MJ | output | mass | GREET | Total from processing (combustion) -NA (North America) and non-NA emissions are almost the same. | See "co2" flow
1980.0631 | g/mmBtu | Total from processing (combustion) | co2 | 0.0018768 | kg/MJ | output | mass | GREET | Total from processing (combustion) -NA (North America) and non-NA emissions are almost the same. | NG tab Row 66 for conventional gas (prcoessing, non-combustion) |  | 1978.3065 | g/mmBtu | Total from processing (combustion) | co2 | 0.0018752 | kg/MJ | output | mass | GREET | Total from processing (combustion) -NA (North America) and non-NA emissions are almost the same. | NG tab Row 66 for shale gas (prcoessing, non-combustion)
6.0206 | g/mmBtu | Total from processing (combustion) | ch4 : leakage | 5.7067e-06 | kg/MJ | output | mass | GREET | Total from processing (combustion) -NA (North America) and non-NA emissions are almost the same. | See "co2" flow |  | 6.0206 | g/mmBtu | Total from processing (combustion) | ch4 : leakage | 5.7067e-06 | kg/MJ | output | mass | GREET | Total from processing (combustion) -NA (North America) and non-NA emissions are almost the same. | See "co2" flow
4.4 | g/mmBtu | Total from processing (non-combustion) | voc | 4.1706e-06 | kg/MJ | output | mass | GREET | Total from processing (non-combustion) -NA (North America) and non-NA emissions are almost the same. | See "co2" flow |  | 4.4 | g/mmBtu | Total from processing (non-combustion) | voc | 4.1706e-06 | kg/MJ | output | mass | GREET | Total from processing (non-combustion) -NA (North America) and non-NA emissions are almost the same. | See "co2" flow
1.2 | g/mmBtu | Total from processing (non-combustion) | co | 1.1374e-06 | kg/MJ | output | mass | GREET | Total from processing (non-combustion) -NA (North America) and non-NA emissions are almost the same. | See "co2" flow |  | 1.2 | g/mmBtu | Total from processing (non-combustion) | co | 1.1374e-06 | kg/MJ | output | mass | GREET | Total from processing (non-combustion) -NA (North America) and non-NA emissions are almost the same. | See "co2" flow
1.546 | g/mmBtu | Total from processing (non-combustion) | nox | 1.4654e-06 | kg/MJ | output | mass | GREET | Total from processing (non-combustion) -NA (North America) and non-NA emissions are almost the same. | See "co2" flow |  | 1.546 | g/mmBtu | Total from processing (non-combustion) | nox | 1.4654e-06 | kg/MJ | output | mass | GREET | Total from processing (non-combustion) -NA (North America) and non-NA emissions are almost the same. | See "co2" flow
0.02 | g/mmBtu | Total from processing (non-combustion) | pm10 | 1.8957e-08 | kg/MJ | output | mass | GREET | Total from processing (non-combustion) -NA (North America) and non-NA emissions are almost the same. | See "co2" flow |  | 0.02 | g/mmBtu | Total from processing (non-combustion) | pm10 | 1.8957e-08 | kg/MJ | output | mass | GREET | Total from processing (non-combustion) -NA (North America) and non-NA emissions are almost the same. | See "co2" flow
0.01 | g/mmBtu | Total from processing (non-combustion) | pm2.5 | 9.4787e-09 | kg/MJ | output | mass | GREET | Total from processing (non-combustion) -NA (North America) and non-NA emissions are almost the same. | See "co2" flow |  | 0.01 | g/mmBtu | Total from processing (non-combustion) | pm2.5 | 9.4787e-09 | kg/MJ | output | mass | GREET | Total from processing (non-combustion) -NA (North America) and non-NA emissions are almost the same. | See "co2" flow
10.089 | g/mmBtu | Total from processing (non-combustion) | sox | 9.563e-06 | kg/MJ | output | mass | GREET | Total from processing (non-combustion) -NA (North America) and non-NA emissions are almost the same. | See "co2" flow |  | 10.089 | g/mmBtu | Total from processing (non-combustion) | sox | 9.563e-06 | kg/MJ | output | mass | GREET | Total from processing (non-combustion) -NA (North America) and non-NA emissions are almost the same. | See "co2" flow
0 | g/mmBtu | Total from processing (non-combustion) | bc | 0 | kg/MJ | output | mass | GREET | Total from processing (non-combustion) -NA (North America) and non-NA emissions are almost the same. | See "co2" flow |  | 0 | g/mmBtu | Total from processing (non-combustion) | bc | 0 | kg/MJ | output | mass | GREET | Total from processing (non-combustion) -NA (North America) and non-NA emissions are almost the same. | See "co2" flow
0 | g/mmBtu | Total from processing (non-combustion) | oc | 0 | kg/MJ | output | mass | GREET | Total from processing (non-combustion) -NA (North America) and non-NA emissions are almost the same. | See "co2" flow |  | 0 | g/mmBtu | Total from processing (non-combustion) | oc | 0 | kg/MJ | output | mass | GREET | Total from processing (non-combustion) -NA (North America) and non-NA emissions are almost the same. | See "co2" flow
0 | g/mmBtu | Total from processing (non-combustion) | ch4: combustion | 0 | kg/MJ | output | mass | GREET | Total from processing (non-combustion) -NA (North America) and non-NA emissions are almost the same. | See "co2" flow |  | 0 | g/mmBtu | Total from processing (non-combustion) | ch4: combustion | 0 | kg/MJ | output | mass | GREET | Total from processing (non-combustion) -NA (North America) and non-NA emissions are almost the same. | See "co2" flow
0 | g/mmBtu | Total from processing (non-combustion) | n2o | 0 | kg/MJ | output | mass | GREET | Total from processing (non-combustion) -NA (North America) and non-NA emissions are almost the same. | See "co2" flow |  | 0 | g/mmBtu | Total from processing (non-combustion) | n2o | 0 | kg/MJ | output | mass | GREET | Total from processing (non-combustion) -NA (North America) and non-NA emissions are almost the same. | See "co2" flow
537.7223 | g/mmBtu | Total from processing (non-combustion) | co2 | 0.00050969 | kg/MJ | output | mass | GREET | Total from processing (non-combustion) -NA (North America) and non-NA emissions are almost the same. | NG tab Row 66 for conventional gas (prcoessing, non-combustion) |  | 537.7223 | g/mmBtu | Total from processing (non-combustion) | co2 | 0.00050969 | kg/MJ | output | mass | GREET | Total from processing (non-combustion) -NA (North America) and non-NA emissions are almost the same. | NG tab Row 66 for shale gas (prcoessing, non-combustion)
0 | g/mmBtu | Total from processing (non-combustion) | ch4 : leakage | 0 | kg/MJ | output | mass | GREET | Total from processing (non-combustion) -NA (North America) and non-NA emissions are almost the same. | See "co2" flow |  | 0 | g/mmBtu | Total from processing (non-combustion) | ch4 : leakage | 0 | kg/MJ | output | mass | GREET | Total from processing (non-combustion) -NA (North America) and non-NA emissions are almost the same. | See "co2" flow
Note on H45: CH4 leakage is converted into NG feedloss by taking into account the methane content in NG. [Methane content in NG] = [0.0447 lb CH4/ft3]*lb2g/[22g NG/ft3]
Note on B53: Data from natural gas production assumed to be the same for all NG sources (Burnham et al. 2011)
Note on E53: Data from natural gas production assumed to be the same for all NG sources (Burnham et al. 2011)

## EDF 2019- wo well insfrastructu
The final csv file can be generated by copying the blue highlighted parts into a csv file (remember not to paste formula)
Calculate once & use for all cases: CI of electricity, h2, steam in GREET (default mix) | [11 empty] | Calculate emissions (g/mmBtu product fuel) due to electricity & h2 for conventional/shale Gas for SESAME
Emissions for elec/h2/steam | flow | value | unit | formula | [7 empty] | flow | unit | Conventional Gas | Shale Gas
electricity | voc | 1.5044e-05 | g/btu electricity | see co2 | [6 empty] | recovery | voc from electricity | g/mmBtu | 0.0038514 | 0.0036657
electricity | co | 4.767e-05 | g/btu electricity | see co2 | [6 empty] | recovery | co from electricity | g/mmBtu | 0.012204 | 0.011616
electricity | nox | 9.3379e-05 | g/btu electricity | see co2 | [6 empty] | recovery | nox from electricity | g/mmBtu | 0.023905 | 0.022753
electricity | pm10 | 1.6772e-05 | g/btu electricity | see co2 | [6 empty] | recovery | pm10 from electricity | g/mmBtu | 0.0042938 | 0.0040869
electricity | pm2.5 | 7.2672e-06 | g/btu electricity | see co2 | [6 empty] | recovery | pm2.5 from electricity | g/mmBtu | 0.0018604 | 0.0017708
electricity | sox | 0.00022966 | g/btu electricity | see co2 | [6 empty] | recovery | sox from electricity | g/mmBtu | 0.058794 | 0.05596
electricity | bc | 5.9684e-07 | g/btu electricity | see co2 | [6 empty] | recovery | bc from electricity | g/mmBtu | 0.00015279 | 0.00014543
electricity | oc | 1.4088e-06 | g/btu electricity | see co2 | [6 empty] | recovery | oc from electricity | g/mmBtu | 0.00036067 | 0.00034329
electricity | ch4 | 0.00026396 | g/btu electricity | see co2 | [6 empty] | recovery | ch4 from electricity | g/mmBtu | 0.067574 | 0.064317
electricity | n2o | 2.0855e-06 | g/btu electricity | see co2 | [6 empty] | recovery | n2o from electricity | g/mmBtu | 0.00053389 | 0.00050816
electricity | co2 | 0.13308 | g/btu electricity | (Electric!$B220+Electric!$C220)/1000000 | [6 empty] | recovery | co2 from electricity | g/mmBtu | 34.069 | 32.4271
h2 | voc | 1.0333e-05 | g/btu h2 | see co2 | [6 empty] | processing | voc from electricity | g/mmBtu | 0.012281 | 0.012281
h2 | co | 1.6946e-05 | g/btu h2 | see co2 | [6 empty] | processing | co from electricity | g/mmBtu | 0.038915 | 0.038915
h2 | nox | 2.5486e-05 | g/btu h2 | see co2 | [6 empty] | processing | nox from electricity | g/mmBtu | 0.07623 | 0.07623
h2 | pm10 | 2.9342e-06 | g/btu h2 | see co2 | [6 empty] | processing | pm10 from electricity | g/mmBtu | 0.013692 | 0.013692
h2 | pm2.5 | 2.7649e-06 | g/btu h2 | see co2 | [6 empty] | processing | pm2.5 from electricity | g/mmBtu | 0.0059325 | 0.0059325
h2 | sox | 1.5224e-05 | g/btu h2 | see co2 | [6 empty] | processing | sox from electricity | g/mmBtu | 0.18748 | 0.18748
h2 | bc | 3.7495e-07 | g/btu h2 | see co2 | [6 empty] | processing | bc from electricity | g/mmBtu | 0.00048723 | 0.00048723
h2 | oc | 7.4976e-07 | g/btu h2 | see co2 | [6 empty] | processing | oc from electricity | g/mmBtu | 0.0011501 | 0.0011501
h2 | ch4 | 0.00020355 | g/btu h2 | see co2 | [6 empty] | processing | ch4 from electricity | g/mmBtu | 0.21548 | 0.21548
h2 | n2o | 5.8437e-07 | g/btu h2 | see co2 | [6 empty] | processing | n2o from electricity | g/mmBtu | 0.0017025 | 0.0017025
h2 | co2 | 0.0784 | g/btu h2 | SUM(Hydrogen!$BV272:$BW272)/1000000 | [6 empty] | processing | co2 from electricity | g/mmBtu | 108.6396 | 108.6396
steam (for displacement credit calculation) | voc | 1.1921e-05 | g/btu steam | see co2
steam (for displacement credit calculation) | co | 4.6476e-05 | g/btu steam | see co2
steam (for displacement credit calculation) | nox | 7.0306e-05 | g/btu steam | see co2
steam (for displacement credit calculation) | pm10 | 4.9156e-06 | g/btu steam | see co2
steam (for displacement credit calculation) | pm2.5 | 4.8585e-06 | g/btu steam | see co2
steam (for displacement credit calculation) | sox | 1.4276e-05 | g/btu steam | see co2
steam (for displacement credit calculation) | bc | 8.7669e-07 | g/btu steam | see co2
steam (for displacement credit calculation) | oc | 2.045e-06 | g/btu steam | see co2
steam (for displacement credit calculation) | ch4 | 0.00020912 | g/btu steam | see co2
steam (for displacement credit calculation) | n2o | 1.2279e-06 | g/btu steam | see co2
steam (for displacement credit calculation) | co2 | 0.079904 | g/btu steam | MeOH_FTD!D135
GREET NG Tab A20 | [7 empty] | This is a simpler case than MeOH because there is no co-gen (e.g., steam Red 7) nor "feed stock loss" (Blue 2)
Data to be used in SESAME are highlighted in green
3) Calculations of Energy Consumption, Water Consumption, and Emissions for Each Stage
Natural Gas as a Processing Fuel (produced in North America)
| Conventional NG Recovery | Conventional NG Processing | Conventional NG Processing: Non-Combustion Emissions | Shale Gas Recovery | Shale Gas Processing | Shale Gas Processing: Non-Combustion Emissions | NG Transmission and Distribution | NGL Transportation to Oil Sands | NGL Transportation to Steam Crackers
Energy efficiency | 97.5% | 97.35% |  | 97.62% | 97.35%
Urban emission share | 1% | 1% |  | 1% | 1%
Loss factor |  | 1 |  |  | 1 |  | 1.0028 | 1 | 1
Energy use: Btu/mmBtu of fuel throughput (except as noted)
Residual oil | 256.0038 | 0 |  | 243.666 | 0
Diesel fuel | 2816.0417 | 272.1156 |  | 2680.3262 | 272.1156
Gasoline | 256.0038 | 0 |  | 243.666 | 0
Natural gas: process fuel | 22016.3264 | 26123.0967 |  | 20955.2772 | 26123.0967
Coal
Natural gas: feed loss
Natural gas flared | 1384.6686 | 3088.289 |  | 1697.0472 | 3088.289
N-butane
Hydrogen
Electricity | 256.0038 | 816.3468 |  | 243.666 | 816.3468
Feedstock loss | 10455.9768 | 467.0212 |  | 10455.9768 | 467.0212 |  | 2836.9595
Total emissions: grams/mmBtu of fuel throughput
VOC | 1.8328 | 0.23842 | 4.4 | 1.7435 | 0.23602 | 4.4 | 3.8831 | 0.44186 | 0.19354
CO | 9.7502 | 1.3344 | 1.2 | 9.2801 | 1.3217 | 1.2 | 19.9339 | 1.3656 | 0.99438
NOx | 13.3821 | 1.7802 | 1.546 | 12.7419 | 1.763 | 1.546 | 23.6 | 9.2117 | 1.1762
PM10 | 0.26628 | 0.13723 | 0.02 | 0.2546 | 0.13692 | 0.02 | 0.05436 | 0.27931 | 0.002254
PM2.5 | 0.24191 | 0.12629 | 0.01 | 0.23143 | 0.12601 | 0.01 | 0.04774 | 0.26881 | 0.0021847
SOx | 0.51988 | 0.48808 | 10.089 | 0.49438 | 0.4874 | 10.089 | 0.44552 | 0.095485 | 0.015938
BC | 0.095289 | 0.02761 | 0 | 0.091958 | 0.027521 | 0 | 0.010359 | 0.023802 | 0.00050102
OC | 0.076259 | 0.057905 | 0 | 0.072575 | 0.057806 | 0 | 0.018712 | 0.23013 | 0.00089589
CH4: combustion | 10.2293 | 6.8141 |  | 9.7445 | 6.8011 |  | 22.4019 | 1.1563 | 1.1098
N2O | 0.011028 | 0.017221 |  | 0.010911 | 0.017217 |  | 1.3881 | 0.021427 | 0.069278
CO2 | 1812.7965 | 1980.0644 | 537.7223 | 1747.3079 | 1978.3077 | 537.7223 | 1761.4414 | 828.8093 | 84.3233
CH4: leakage | 215.6673 | 9.6329 |  | 215.6673 | 9.6329 |  | 58.5158
Putting all data together to generate SESAME csv file (check Slide 3 of "How to use GREET in SESAME" deck)
conventional gas | [11 empty] | shale gas
value before unit conversion | GREET unit | flow_source | flows | value | unit | direction | type | Source | comment | data location |  | value before unit conversion | GREET unit | flow_source | flows | value | unit | direction | type | Source | comment | data location
256.0038 | btu/mmbtu | Residual oil | Residual oil | 0.000256 | MJ/MJ | input | energy | GREET | recovery-NA (North America) and non-NA emissions are almost the same. | NG tab Row 38 for conventional gas |  | 243.666 | btu/mmbtu | Residual oil | Residual oil | 0.00024367 | MJ/MJ | input | energy | GREET | recovery-NA (North America) and non-NA emissions are almost the same. | NG tab Row 38 for shale gas
2816.0417 | btu/mmbtu | Diesel fuel | Diesel fuel | 0.002816 | MJ/MJ | input | energy | GREET | recovery-NA (North America) and non-NA emissions are almost the same. | NG tab Row 39 for conventional gas |  | 2680.3262 | btu/mmbtu | Diesel fuel | Diesel fuel | 0.0026803 | MJ/MJ | input | energy | GREET | recovery-NA (North America) and non-NA emissions are almost the same. | NG tab Row 39 for shale gas
256.0038 | btu/mmbtu | Gasoline | Gasoline | 0.000256 | MJ/MJ | input | energy | GREET | recovery-NA (North America) and non-NA emissions are almost the same. | NG tab Row 40 for conventional gas |  | 243.666 | btu/mmbtu | Gasoline | Gasoline | 0.00024367 | MJ/MJ | input | energy | GREET | recovery-NA (North America) and non-NA emissions are almost the same. | NG tab Row 40 for shale gas
22016.3264 | btu/mmbtu | Natural gas: process fuel | Natural gas: process fuel | 0.022016 | MJ/MJ | input | energy | GREET | recovery-NA (North America) and non-NA emissions are almost the same. | NG tab Row 41 for conventional gas |  | 20955.2772 | btu/mmbtu | Natural gas: process fuel | Natural gas: process fuel | 0.020955 | MJ/MJ | input | energy | GREET | recovery-NA (North America) and non-NA emissions are almost the same. | NG tab Row 41 for shale gas
1384.6686 | btu/mmbtu | Natural gas flared | Natural gas flared | 0.0013847 | MJ/MJ | input | energy | GREET | recovery-NA (North America) and non-NA emissions are almost the same. | NG tab Row 44 for conventional gas |  | 1697.0472 | btu/mmbtu | Natural gas flared | Natural gas flared | 0.001697 | MJ/MJ | input | energy | GREET | recovery-NA (North America) and non-NA emissions are almost the same. | NG tab Row 44 for shale gas
256.0038 | btu/mmbtu | electricity | electricity | 0.000256 | MJ/MJ | input | energy | GREET | recovery-NA (North America) and non-NA emissions are almost the same. | NG tab Row 47 for conventional gas |  | 243.666 | btu/mmbtu | electricity | electricity | 0.00024367 | MJ/MJ | input | energy | GREET | recovery-NA (North America) and non-NA emissions are almost the same. | NG tab Row 47 for shale gas
10455.9768 | btu/mmbtu | Feedstock loss | Feedstock loss | 0.010456 | MJ/MJ | input | energy | GREET | recovery-NA (North America) and non-NA emissions are almost the same. | NG tab Row 48 for conventional gas |  | 10455.9768 | btu/mmbtu | Feedstock loss | Feedstock loss | 0.010456 | MJ/MJ | input | energy | GREET | recovery-NA (North America) and non-NA emissions are almost the same. | NG tab Row 48 for shale gas
272.1156 | btu/mmbtu | Diesel fuel | Diesel fuel | 0.00027212 | MJ/MJ | input | energy | GREET | processing-NA (North America) and non-NA emissions are almost the same. | NG tab Row 39 for conventional gas |  | 272.1156 | btu/mmbtu | Diesel fuel | Diesel fuel | 0.00027212 | MJ/MJ | input | energy | GREET | processing-NA (North America) and non-NA emissions are almost the same. | NG tab Row 39 for shale gas
26123.0967 | btu/mmbtu | Natural gas: process fuel |  | 0.026123 | MJ/MJ | input | energy | GREET | processing-NA (North America) and non-NA emissions are almost the same. | NG tab Row 41 for conventional gas |  | 26123.0967 | btu/mmbtu | Natural gas: process fuel |  | 0.026123 | MJ/MJ | input | energy | GREET | processing-NA (North America) and non-NA emissions are almost the same. | NG tab Row 41 for shale gas
3088.289 | btu/mmbtu | Natural gas flared | Natural gas flared | 0.0030883 | MJ/MJ | input | energy | GREET | processing-NA (North America) and non-NA emissions are almost the same. | NG tab Row 44 for conventional gas |  | 3088.289 | btu/mmbtu | Natural gas flared | Natural gas flared | 0.0030883 | MJ/MJ | input | energy | GREET | processing-NA (North America) and non-NA emissions are almost the same. | NG tab Row 44 for shale gas
816.3468 | btu/mmbtu | electricity | electricity | 0.00081635 | MJ/MJ | input | energy | GREET | processing-NA (North America) and non-NA emissions are almost the same. | NG tab Row 47 for conventional gas |  | 816.3468 | btu/mmbtu | electricity | electricity | 0.00081635 | MJ/MJ | input | energy | GREET | processing-NA (North America) and non-NA emissions are almost the same. | NG tab Row 47 for shale gas
467.0212 | btu/mmbtu | Feedstock loss | Feedstock loss | 0.00046702 | MJ/MJ | input | energy | GREET | processing-NA (North America) and non-NA emissions are almost the same. | NG tab Row 48 for conventional gas |  | 467.0212 | btu/mmbtu | Feedstock loss | Feedstock loss | 0.00046702 | MJ/MJ | input | energy | GREET | processing-NA (North America) and non-NA emissions are almost the same. | NG tab Row 48 for shale gas
0.0038514 | g/mmBtu | electricity | voc | 3.6506e-09 | kg/MJ | output | mass | GREET | recovery-NA (North America) and non-NA emissions are almost the same. | See "co2 from electricity" flow |  | 0.0036657 | g/mmBtu | electricity | voc | 3.4746e-09 | kg/MJ | output | mass | GREET | recovery-NA (North America) and non-NA emissions are almost the same. | See "co2 from electricity" flow
0.012204 | g/mmBtu | electricity | co | 1.1567e-08 | kg/MJ | output | mass | GREET | recovery-NA (North America) and non-NA emissions are almost the same. | See "co2 from electricity" flow |  | 0.011616 | g/mmBtu | electricity | co | 1.101e-08 | kg/MJ | output | mass | GREET | recovery-NA (North America) and non-NA emissions are almost the same. | See "co2 from electricity" flow
0.023905 | g/mmBtu | electricity | nox | 2.2659e-08 | kg/MJ | output | mass | GREET | recovery-NA (North America) and non-NA emissions are almost the same. | See "co2 from electricity" flow |  | 0.022753 | g/mmBtu | electricity | nox | 2.1567e-08 | kg/MJ | output | mass | GREET | recovery-NA (North America) and non-NA emissions are almost the same. | See "co2 from electricity" flow
0.0042938 | g/mmBtu | electricity | pm10 | 4.07e-09 | kg/MJ | output | mass | GREET | recovery-NA (North America) and non-NA emissions are almost the same. | See "co2 from electricity" flow |  | 0.0040869 | g/mmBtu | electricity | pm10 | 3.8738e-09 | kg/MJ | output | mass | GREET | recovery-NA (North America) and non-NA emissions are almost the same. | See "co2 from electricity" flow
0.0018604 | g/mmBtu | electricity | pm2.5 | 1.7634e-09 | kg/MJ | output | mass | GREET | recovery-NA (North America) and non-NA emissions are almost the same. | See "co2 from electricity" flow |  | 0.0017708 | g/mmBtu | electricity | pm2.5 | 1.6784e-09 | kg/MJ | output | mass | GREET | recovery-NA (North America) and non-NA emissions are almost the same. | See "co2 from electricity" flow
0.058794 | g/mmBtu | electricity | sox | 5.5728e-08 | kg/MJ | output | mass | GREET | recovery-NA (North America) and non-NA emissions are almost the same. | See "co2 from electricity" flow |  | 0.05596 | g/mmBtu | electricity | sox | 5.3043e-08 | kg/MJ | output | mass | GREET | recovery-NA (North America) and non-NA emissions are almost the same. | See "co2 from electricity" flow
0.00015279 | g/mmBtu | electricity | bc | 1.4483e-10 | kg/MJ | output | mass | GREET | recovery-NA (North America) and non-NA emissions are almost the same. | See "co2 from electricity" flow |  | 0.00014543 | g/mmBtu | electricity | bc | 1.3785e-10 | kg/MJ | output | mass | GREET | recovery-NA (North America) and non-NA emissions are almost the same. | See "co2 from electricity" flow
0.00036067 | g/mmBtu | electricity | oc | 3.4187e-10 | kg/MJ | output | mass | GREET | recovery-NA (North America) and non-NA emissions are almost the same. | See "co2 from electricity" flow |  | 0.00034329 | g/mmBtu | electricity | oc | 3.2539e-10 | kg/MJ | output | mass | GREET | recovery-NA (North America) and non-NA emissions are almost the same. | See "co2 from electricity" flow
0.067574 | g/mmBtu | electricity | ch4: combustion | 6.4051e-08 | kg/MJ | output | mass | GREET | recovery-NA (North America) and non-NA emissions are almost the same. | See "co2 from electricity" flow |  | 0.064317 | g/mmBtu | electricity | ch4: combustion | 6.0964e-08 | kg/MJ | output | mass | GREET | recovery-NA (North America) and non-NA emissions are almost the same. | See "co2 from electricity" flow
0.00053389 | g/mmBtu | electricity | n2o | 5.0606e-10 | kg/MJ | output | mass | GREET | recovery-NA (North America) and non-NA emissions are almost the same. | See "co2 from electricity" flow |  | 0.00050816 | g/mmBtu | electricity | n2o | 4.8167e-10 | kg/MJ | output | mass | GREET | recovery-NA (North America) and non-NA emissions are almost the same. | See "co2 from electricity" flow
34.069 | g/mmBtu | electricity | co2 | 3.2293e-05 | kg/MJ | output | mass | GREET | recovery-NA (North America) and non-NA emissions are almost the same. | NG tab Row 47 for conventional gas and Electric tab B220 and C220 |  | 32.4271 | g/mmBtu | electricity | co2 | 3.0737e-05 | kg/MJ | output | mass | GREET | recovery-NA (North America) and non-NA emissions are almost the same. | NG tab Row 47 for shale gas and Electric tab B220 and C220
0.012281 | g/mmBtu | electricity | voc | 1.1641e-08 | kg/MJ | output | mass | GREET | processing-NA (North America) and non-NA emissions are almost the same. | See "co2 from h2" flow |  | 0.012281 | g/mmBtu | electricity | voc | 1.1641e-08 | kg/MJ | output | mass | GREET | processing-NA (North America) and non-NA emissions are almost the same. | See "co2 from h2" flow
0.038915 | g/mmBtu | electricity | co | 3.6886e-08 | kg/MJ | output | mass | GREET | processing-NA (North America) and non-NA emissions are almost the same. | See "co2 from h2" flow |  | 0.038915 | g/mmBtu | electricity | co | 3.6886e-08 | kg/MJ | output | mass | GREET | processing-NA (North America) and non-NA emissions are almost the same. | See "co2 from h2" flow
0.07623 | g/mmBtu | electricity | nox | 7.2256e-08 | kg/MJ | output | mass | GREET | processing-NA (North America) and non-NA emissions are almost the same. | See "co2 from h2" flow |  | 0.07623 | g/mmBtu | electricity | nox | 7.2256e-08 | kg/MJ | output | mass | GREET | processing-NA (North America) and non-NA emissions are almost the same. | See "co2 from h2" flow
0.013692 | g/mmBtu | electricity | pm10 | 1.2978e-08 | kg/MJ | output | mass | GREET | processing-NA (North America) and non-NA emissions are almost the same. | See "co2 from h2" flow |  | 0.013692 | g/mmBtu | electricity | pm10 | 1.2978e-08 | kg/MJ | output | mass | GREET | processing-NA (North America) and non-NA emissions are almost the same. | See "co2 from h2" flow
0.0059325 | g/mmBtu | electricity | pm2.5 | 5.6233e-09 | kg/MJ | output | mass | GREET | processing-NA (North America) and non-NA emissions are almost the same. | See "co2 from h2" flow |  | 0.0059325 | g/mmBtu | electricity | pm2.5 | 5.6233e-09 | kg/MJ | output | mass | GREET | processing-NA (North America) and non-NA emissions are almost the same. | See "co2 from h2" flow
0.18748 | g/mmBtu | electricity | sox | 1.7771e-07 | kg/MJ | output | mass | GREET | processing-NA (North America) and non-NA emissions are almost the same. | See "co2 from h2" flow |  | 0.18748 | g/mmBtu | electricity | sox | 1.7771e-07 | kg/MJ | output | mass | GREET | processing-NA (North America) and non-NA emissions are almost the same. | See "co2 from h2" flow
0.00048723 | g/mmBtu | electricity | bc | 4.6183e-10 | kg/MJ | output | mass | GREET | processing-NA (North America) and non-NA emissions are almost the same. | See "co2 from h2" flow |  | 0.00048723 | g/mmBtu | electricity | bc | 4.6183e-10 | kg/MJ | output | mass | GREET | processing-NA (North America) and non-NA emissions are almost the same. | See "co2 from h2" flow
0.0011501 | g/mmBtu | electricity | oc | 1.0902e-09 | kg/MJ | output | mass | GREET | processing-NA (North America) and non-NA emissions are almost the same. | See "co2 from h2" flow |  | 0.0011501 | g/mmBtu | electricity | oc | 1.0902e-09 | kg/MJ | output | mass | GREET | processing-NA (North America) and non-NA emissions are almost the same. | See "co2 from h2" flow
0.21548 | g/mmBtu | electricity | ch4: combustion | 2.0425e-07 | kg/MJ | output | mass | GREET | processing-NA (North America) and non-NA emissions are almost the same. | See "co2 from h2" flow |  | 0.21548 | g/mmBtu | electricity | ch4: combustion | 2.0425e-07 | kg/MJ | output | mass | GREET | processing-NA (North America) and non-NA emissions are almost the same. | See "co2 from h2" flow
0.0017025 | g/mmBtu | electricity | n2o | 1.6137e-09 | kg/MJ | output | mass | GREET | processing-NA (North America) and non-NA emissions are almost the same. | See "co2 from h2" flow |  | 0.0017025 | g/mmBtu | electricity | n2o | 1.6137e-09 | kg/MJ | output | mass | GREET | processing-NA (North America) and non-NA emissions are almost the same. | See "co2 from h2" flow
108.6396 | g/mmBtu | electricity | co2 | 0.00010298 | kg/MJ | output | mass | GREET | processing-NA (North America) and non-NA emissions are almost the same. | NG tab Row 47 for conventional gas and Electric tab B220 and C220 |  | 108.6396 | g/mmBtu | electricity | co2 | 0.00010298 | kg/MJ | output | mass | GREET | processing-NA (North America) and non-NA emissions are almost the same. | NG tab Row 47 for shale gas and Electric tab B220 and C220
1.8328 | g/mmBtu | total from recovery | voc | 1.7372e-06 | kg/MJ | output | mass | GREET | Total from recovery -NA (North America) and non-NA emissions are almost the same. | See "co2" flow |  | 1.7435 | g/mmBtu | total from recovery | voc | 1.6526e-06 | kg/MJ | output | mass | GREET | Total from recovery -NA (North America) and non-NA emissions are almost the same. | See "co2" flow
9.7502 | g/mmBtu | total from recovery | co | 9.2419e-06 | kg/MJ | output | mass | GREET | Total from recovery -NA (North America) and non-NA emissions are almost the same. | See "co2" flow |  | 9.2801 | g/mmBtu | total from recovery | co | 8.7963e-06 | kg/MJ | output | mass | GREET | Total from recovery -NA (North America) and non-NA emissions are almost the same. | See "co2" flow
13.3821 | g/mmBtu | total from recovery | nox | 1.2684e-05 | kg/MJ | output | mass | GREET | Total from recovery -NA (North America) and non-NA emissions are almost the same. | See "co2" flow |  | 12.7419 | g/mmBtu | total from recovery | nox | 1.2078e-05 | kg/MJ | output | mass | GREET | Total from recovery -NA (North America) and non-NA emissions are almost the same. | See "co2" flow
0.26628 | g/mmBtu | total from recovery | pm10 | 2.5239e-07 | kg/MJ | output | mass | GREET | Total from recovery -NA (North America) and non-NA emissions are almost the same. | See "co2" flow |  | 0.2546 | g/mmBtu | total from recovery | pm10 | 2.4132e-07 | kg/MJ | output | mass | GREET | Total from recovery -NA (North America) and non-NA emissions are almost the same. | See "co2" flow
0.24191 | g/mmBtu | total from recovery | pm2.5 | 2.293e-07 | kg/MJ | output | mass | GREET | Total from recovery -NA (North America) and non-NA emissions are almost the same. | See "co2" flow |  | 0.23143 | g/mmBtu | total from recovery | pm2.5 | 2.1937e-07 | kg/MJ | output | mass | GREET | Total from recovery -NA (North America) and non-NA emissions are almost the same. | See "co2" flow
0.51988 | g/mmBtu | total from recovery | sox | 4.9278e-07 | kg/MJ | output | mass | GREET | Total from recovery -NA (North America) and non-NA emissions are almost the same. | See "co2" flow |  | 0.49438 | g/mmBtu | total from recovery | sox | 4.6861e-07 | kg/MJ | output | mass | GREET | Total from recovery -NA (North America) and non-NA emissions are almost the same. | See "co2" flow
0.095289 | g/mmBtu | total from recovery | bc | 9.0322e-08 | kg/MJ | output | mass | GREET | Total from recovery -NA (North America) and non-NA emissions are almost the same. | See "co2" flow |  | 0.091958 | g/mmBtu | total from recovery | bc | 8.7164e-08 | kg/MJ | output | mass | GREET | Total from recovery -NA (North America) and non-NA emissions are almost the same. | See "co2" flow
0.076259 | g/mmBtu | total from recovery | oc | 7.2284e-08 | kg/MJ | output | mass | GREET | Total from recovery -NA (North America) and non-NA emissions are almost the same. | See "co2" flow |  | 0.072575 | g/mmBtu | total from recovery | oc | 6.8791e-08 | kg/MJ | output | mass | GREET | Total from recovery -NA (North America) and non-NA emissions are almost the same. | See "co2" flow
10.2293 | g/mmBtu | total from recovery | ch4: combustion | 9.6961e-06 | kg/MJ | output | mass | GREET | Total from recovery -NA (North America) and non-NA emissions are almost the same. | See "co2" flow |  | 9.7445 | g/mmBtu | total from recovery | ch4: combustion | 9.2365e-06 | kg/MJ | output | mass | GREET | Total from recovery -NA (North America) and non-NA emissions are almost the same. | See "co2" flow
0.011028 | g/mmBtu | total from recovery | n2o | 1.0453e-08 | kg/MJ | output | mass | GREET | Total from recovery -NA (North America) and non-NA emissions are almost the same. | See "co2" flow |  | 0.010911 | g/mmBtu | total from recovery | n2o | 1.0342e-08 | kg/MJ | output | mass | GREET | Total from recovery -NA (North America) and non-NA emissions are almost the same. | See "co2" flow
1812.7965 | g/mmBtu | total from recovery | co2 | 0.0017183 | kg/MJ | output | mass | GREET | Total from recovery -NA (North America) and non-NA emissions are almost the same. | NG tab Row 66 for conventional gas (recovery) |  | 1747.3079 | g/mmBtu | total from recovery | co2 | 0.0016562 | kg/MJ | output | mass | GREET | Total from recovery -NA (North America) and non-NA emissions are almost the same. | NG tab Row 66 for shale gas (recovery)
215.6673 | g/mmBtu | total from recovery | ch4 : leakage | 0.00020442 | kg/MJ | output | mass | GREET | Total from recovery -NA (North America) and non-NA emissions are almost the same. | See "co2" flow |  | 215.6673 | g/mmBtu | total from recovery | ch4 : leakage | 0.00020442 | kg/MJ | output | mass | GREET | Total from recovery -NA (North America) and non-NA emissions are almost the same. | See "co2" flow
0.23842 | g/mmBtu | Total from processing (combustion) | voc | 2.2599e-07 | kg/MJ | output | mass | GREET | Total from processing (combustion)-NA (North America) and non-NA emissions are almost the same. | See "co2" flow |  | 0.23602 | g/mmBtu | Total from processing (combustion) | voc | 2.2372e-07 | kg/MJ | output | mass | GREET | Total from processing (combustion)-NA (North America) and non-NA emissions are almost the same. | See "co2" flow
1.3344 | g/mmBtu | Total from processing (combustion) | co | 1.2648e-06 | kg/MJ | output | mass | GREET | Total from processing (combustion) -NA (North America) and non-NA emissions are almost the same. | See "co2" flow |  | 1.3217 | g/mmBtu | Total from processing (combustion) | co | 1.2528e-06 | kg/MJ | output | mass | GREET | Total from processing (combustion) -NA (North America) and non-NA emissions are almost the same. | See "co2" flow
1.7802 | g/mmBtu | Total from processing (combustion) | nox | 1.6873e-06 | kg/MJ | output | mass | GREET | Total from processing (combustion) -NA (North America) and non-NA emissions are almost the same. | See "co2" flow |  | 1.763 | g/mmBtu | Total from processing (combustion) | nox | 1.6711e-06 | kg/MJ | output | mass | GREET | Total from processing (combustion) -NA (North America) and non-NA emissions are almost the same. | See "co2" flow
0.13723 | g/mmBtu | Total from processing (combustion) | pm10 | 1.3008e-07 | kg/MJ | output | mass | GREET | Total from processing (combustion) -NA (North America) and non-NA emissions are almost the same. | See "co2" flow |  | 0.13692 | g/mmBtu | Total from processing (combustion) | pm10 | 1.2978e-07 | kg/MJ | output | mass | GREET | Total from processing (combustion) -NA (North America) and non-NA emissions are almost the same. | See "co2" flow
0.12629 | g/mmBtu | Total from processing (combustion) | pm2.5 | 1.197e-07 | kg/MJ | output | mass | GREET | Total from processing (combustion) -NA (North America) and non-NA emissions are almost the same. | See "co2" flow |  | 0.12601 | g/mmBtu | Total from processing (combustion) | pm2.5 | 1.1944e-07 | kg/MJ | output | mass | GREET | Total from processing (combustion) -NA (North America) and non-NA emissions are almost the same. | See "co2" flow
0.48808 | g/mmBtu | Total from processing (combustion) | sox | 4.6264e-07 | kg/MJ | output | mass | GREET | Total from processing (combustion) -NA (North America) and non-NA emissions are almost the same. | See "co2" flow |  | 0.4874 | g/mmBtu | Total from processing (combustion) | sox | 4.6199e-07 | kg/MJ | output | mass | GREET | Total from processing (combustion) -NA (North America) and non-NA emissions are almost the same. | See "co2" flow
0.02761 | g/mmBtu | Total from processing (combustion) | bc | 2.6171e-08 | kg/MJ | output | mass | GREET | Total from processing (combustion) -NA (North America) and non-NA emissions are almost the same. | See "co2" flow |  | 0.027521 | g/mmBtu | Total from processing (combustion) | bc | 2.6086e-08 | kg/MJ | output | mass | GREET | Total from processing (combustion) -NA (North America) and non-NA emissions are almost the same. | See "co2" flow
0.057905 | g/mmBtu | Total from processing (combustion) | oc | 5.4886e-08 | kg/MJ | output | mass | GREET | Total from processing (combustion) -NA (North America) and non-NA emissions are almost the same. | See "co2" flow |  | 0.057806 | g/mmBtu | Total from processing (combustion) | oc | 5.4792e-08 | kg/MJ | output | mass | GREET | Total from processing (combustion) -NA (North America) and non-NA emissions are almost the same. | See "co2" flow
6.8141 | g/mmBtu | Total from processing (combustion) | ch4: combustion | 6.4588e-06 | kg/MJ | output | mass | GREET | Total from processing (combustion) -NA (North America) and non-NA emissions are almost the same. | See "co2" flow |  | 6.8011 | g/mmBtu | Total from processing (combustion) | ch4: combustion | 6.4465e-06 | kg/MJ | output | mass | GREET | Total from processing (combustion) -NA (North America) and non-NA emissions are almost the same. | See "co2" flow
0.017221 | g/mmBtu | Total from processing (combustion) | n2o | 1.6323e-08 | kg/MJ | output | mass | GREET | Total from processing (combustion) -NA (North America) and non-NA emissions are almost the same. | See "co2" flow |  | 0.017217 | g/mmBtu | Total from processing (combustion) | n2o | 1.632e-08 | kg/MJ | output | mass | GREET | Total from processing (combustion) -NA (North America) and non-NA emissions are almost the same. | See "co2" flow
1980.0644 | g/mmBtu | Total from processing (combustion) | co2 | 0.0018768 | kg/MJ | output | mass | GREET | Total from processing (combustion) -NA (North America) and non-NA emissions are almost the same. | NG tab Row 66 for conventional gas (prcoessing, non-combustion) |  | 1978.3077 | g/mmBtu | Total from processing (combustion) | co2 | 0.0018752 | kg/MJ | output | mass | GREET | Total from processing (combustion) -NA (North America) and non-NA emissions are almost the same. | NG tab Row 66 for shale gas (prcoessing, non-combustion)
9.6329 | g/mmBtu | Total from processing (combustion) | ch4 : leakage | 9.1307e-06 | kg/MJ | output | mass | GREET | Total from processing (combustion) -NA (North America) and non-NA emissions are almost the same. | See "co2" flow |  | 9.6329 | g/mmBtu | Total from processing (combustion) | ch4 : leakage | 9.1307e-06 | kg/MJ | output | mass | GREET | Total from processing (combustion) -NA (North America) and non-NA emissions are almost the same. | See "co2" flow
4.4 | g/mmBtu | Total from processing (non-combustion) | voc | 4.1706e-06 | kg/MJ | output | mass | GREET | Total from processing (non-combustion) -NA (North America) and non-NA emissions are almost the same. | See "co2" flow |  | 4.4 | g/mmBtu | Total from processing (non-combustion) | voc | 4.1706e-06 | kg/MJ | output | mass | GREET | Total from processing (non-combustion) -NA (North America) and non-NA emissions are almost the same. | See "co2" flow
1.2 | g/mmBtu | Total from processing (non-combustion) | co | 1.1374e-06 | kg/MJ | output | mass | GREET | Total from processing (non-combustion) -NA (North America) and non-NA emissions are almost the same. | See "co2" flow |  | 1.2 | g/mmBtu | Total from processing (non-combustion) | co | 1.1374e-06 | kg/MJ | output | mass | GREET | Total from processing (non-combustion) -NA (North America) and non-NA emissions are almost the same. | See "co2" flow
1.546 | g/mmBtu | Total from processing (non-combustion) | nox | 1.4654e-06 | kg/MJ | output | mass | GREET | Total from processing (non-combustion) -NA (North America) and non-NA emissions are almost the same. | See "co2" flow |  | 1.546 | g/mmBtu | Total from processing (non-combustion) | nox | 1.4654e-06 | kg/MJ | output | mass | GREET | Total from processing (non-combustion) -NA (North America) and non-NA emissions are almost the same. | See "co2" flow
0.02 | g/mmBtu | Total from processing (non-combustion) | pm10 | 1.8957e-08 | kg/MJ | output | mass | GREET | Total from processing (non-combustion) -NA (North America) and non-NA emissions are almost the same. | See "co2" flow |  | 0.02 | g/mmBtu | Total from processing (non-combustion) | pm10 | 1.8957e-08 | kg/MJ | output | mass | GREET | Total from processing (non-combustion) -NA (North America) and non-NA emissions are almost the same. | See "co2" flow
0.01 | g/mmBtu | Total from processing (non-combustion) | pm2.5 | 9.4787e-09 | kg/MJ | output | mass | GREET | Total from processing (non-combustion) -NA (North America) and non-NA emissions are almost the same. | See "co2" flow |  | 0.01 | g/mmBtu | Total from processing (non-combustion) | pm2.5 | 9.4787e-09 | kg/MJ | output | mass | GREET | Total from processing (non-combustion) -NA (North America) and non-NA emissions are almost the same. | See "co2" flow
10.089 | g/mmBtu | Total from processing (non-combustion) | sox | 9.563e-06 | kg/MJ | output | mass | GREET | Total from processing (non-combustion) -NA (North America) and non-NA emissions are almost the same. | See "co2" flow |  | 10.089 | g/mmBtu | Total from processing (non-combustion) | sox | 9.563e-06 | kg/MJ | output | mass | GREET | Total from processing (non-combustion) -NA (North America) and non-NA emissions are almost the same. | See "co2" flow
0 | g/mmBtu | Total from processing (non-combustion) | bc | 0 | kg/MJ | output | mass | GREET | Total from processing (non-combustion) -NA (North America) and non-NA emissions are almost the same. | See "co2" flow |  | 0 | g/mmBtu | Total from processing (non-combustion) | bc | 0 | kg/MJ | output | mass | GREET | Total from processing (non-combustion) -NA (North America) and non-NA emissions are almost the same. | See "co2" flow
0 | g/mmBtu | Total from processing (non-combustion) | oc | 0 | kg/MJ | output | mass | GREET | Total from processing (non-combustion) -NA (North America) and non-NA emissions are almost the same. | See "co2" flow |  | 0 | g/mmBtu | Total from processing (non-combustion) | oc | 0 | kg/MJ | output | mass | GREET | Total from processing (non-combustion) -NA (North America) and non-NA emissions are almost the same. | See "co2" flow
0 | g/mmBtu | Total from processing (non-combustion) | ch4: combustion | 0 | kg/MJ | output | mass | GREET | Total from processing (non-combustion) -NA (North America) and non-NA emissions are almost the same. | See "co2" flow |  | 0 | g/mmBtu | Total from processing (non-combustion) | ch4: combustion | 0 | kg/MJ | output | mass | GREET | Total from processing (non-combustion) -NA (North America) and non-NA emissions are almost the same. | See "co2" flow
0 | g/mmBtu | Total from processing (non-combustion) | n2o | 0 | kg/MJ | output | mass | GREET | Total from processing (non-combustion) -NA (North America) and non-NA emissions are almost the same. | See "co2" flow |  | 0 | g/mmBtu | Total from processing (non-combustion) | n2o | 0 | kg/MJ | output | mass | GREET | Total from processing (non-combustion) -NA (North America) and non-NA emissions are almost the same. | See "co2" flow
537.7223 | g/mmBtu | Total from processing (non-combustion) | co2 | 0.00050969 | kg/MJ | output | mass | GREET | Total from processing (non-combustion) -NA (North America) and non-NA emissions are almost the same. | NG tab Row 66 for conventional gas (prcoessing, non-combustion) |  | 537.7223 | g/mmBtu | Total from processing (non-combustion) | co2 | 0.00050969 | kg/MJ | output | mass | GREET | Total from processing (non-combustion) -NA (North America) and non-NA emissions are almost the same. | NG tab Row 66 for shale gas (prcoessing, non-combustion)
0 | g/mmBtu | Total from processing (non-combustion) | ch4 : leakage | 0 | kg/MJ | output | mass | GREET | Total from processing (non-combustion) -NA (North America) and non-NA emissions are almost the same. | See "co2" flow |  | 0 | g/mmBtu | Total from processing (non-combustion) | ch4 : leakage | 0 | kg/MJ | output | mass | GREET | Total from processing (non-combustion) -NA (North America) and non-NA emissions are almost the same. | See "co2" flow
Note on H45: CH4 leakage is converted into NG feedloss by taking into account the methane content in NG. [Methane content in NG] = [0.0447 lb CH4/ft3]*lb2g/[22g NG/ft3]
Note on B53: Data from natural gas production assumed to be the same for all NG sources (Burnham et al. 2011)
Note on E53: Data from natural gas production assumed to be the same for all NG sources (Burnham et al. 2011)

## EPA 2019-w well infrastruc
The final csv file can be generated by copying the blue highlighted parts into a csv file (remember not to paste formula)
Calculate once & use for all cases: CI of electricity, h2, steam in GREET (default mix) | [11 empty] | Calculate emissions (g/mmBtu product fuel) due to electricity & h2 for conventional/shale Gas for SESAME
Emissions for elec/h2/steam | flow | value | unit | formula | [7 empty] | flow | unit | Conventional Gas | Shale Gas
electricity | voc | 1.5044e-05 | g/btu electricity | see co2 | [6 empty] | recovery | voc from electricity | g/mmBtu | 0.0038514 | 0.0036657
electricity | co | 4.767e-05 | g/btu electricity | see co2 | [6 empty] | recovery | co from electricity | g/mmBtu | 0.012204 | 0.011616
electricity | nox | 9.3379e-05 | g/btu electricity | see co2 | [6 empty] | recovery | nox from electricity | g/mmBtu | 0.023905 | 0.022753
electricity | pm10 | 1.6772e-05 | g/btu electricity | see co2 | [6 empty] | recovery | pm10 from electricity | g/mmBtu | 0.0042938 | 0.0040869
electricity | pm2.5 | 7.2672e-06 | g/btu electricity | see co2 | [6 empty] | recovery | pm2.5 from electricity | g/mmBtu | 0.0018604 | 0.0017708
electricity | sox | 0.00022966 | g/btu electricity | see co2 | [6 empty] | recovery | sox from electricity | g/mmBtu | 0.058794 | 0.05596
electricity | bc | 5.9684e-07 | g/btu electricity | see co2 | [6 empty] | recovery | bc from electricity | g/mmBtu | 0.00015279 | 0.00014543
electricity | oc | 1.4088e-06 | g/btu electricity | see co2 | [6 empty] | recovery | oc from electricity | g/mmBtu | 0.00036067 | 0.00034329
electricity | ch4 | 0.00026396 | g/btu electricity | see co2 | [6 empty] | recovery | ch4 from electricity | g/mmBtu | 0.067574 | 0.064317
electricity | n2o | 2.0855e-06 | g/btu electricity | see co2 | [6 empty] | recovery | n2o from electricity | g/mmBtu | 0.00053389 | 0.00050816
electricity | co2 | 0.13308 | g/btu electricity | (Electric!$B220+Electric!$C220)/1000000 | [6 empty] | recovery | co2 from electricity | g/mmBtu | 34.069 | 32.4271
h2 | voc | 1.0333e-05 | g/btu h2 | see co2 | [6 empty] | processing | voc from electricity | g/mmBtu | 0.012281 | 0.012281
h2 | co | 1.6946e-05 | g/btu h2 | see co2 | [6 empty] | processing | co from electricity | g/mmBtu | 0.038915 | 0.038915
h2 | nox | 2.5486e-05 | g/btu h2 | see co2 | [6 empty] | processing | nox from electricity | g/mmBtu | 0.07623 | 0.07623
h2 | pm10 | 2.9342e-06 | g/btu h2 | see co2 | [6 empty] | processing | pm10 from electricity | g/mmBtu | 0.013692 | 0.013692
h2 | pm2.5 | 2.7649e-06 | g/btu h2 | see co2 | [6 empty] | processing | pm2.5 from electricity | g/mmBtu | 0.0059325 | 0.0059325
h2 | sox | 1.5224e-05 | g/btu h2 | see co2 | [6 empty] | processing | sox from electricity | g/mmBtu | 0.18748 | 0.18748
h2 | bc | 3.7495e-07 | g/btu h2 | see co2 | [6 empty] | processing | bc from electricity | g/mmBtu | 0.00048723 | 0.00048723
h2 | oc | 7.4976e-07 | g/btu h2 | see co2 | [6 empty] | processing | oc from electricity | g/mmBtu | 0.0011501 | 0.0011501
h2 | ch4 | 0.00020355 | g/btu h2 | see co2 | [6 empty] | processing | ch4 from electricity | g/mmBtu | 0.21548 | 0.21548
h2 | n2o | 5.8437e-07 | g/btu h2 | see co2 | [6 empty] | processing | n2o from electricity | g/mmBtu | 0.0017025 | 0.0017025
h2 | co2 | 0.0784 | g/btu h2 | SUM(Hydrogen!$BV272:$BW272)/1000000 | [6 empty] | processing | co2 from electricity | g/mmBtu | 108.6396 | 108.6396
steam (for displacement credit calculation) | voc | 1.1921e-05 | g/btu steam | see co2
steam (for displacement credit calculation) | co | 4.6476e-05 | g/btu steam | see co2
steam (for displacement credit calculation) | nox | 7.0306e-05 | g/btu steam | see co2
steam (for displacement credit calculation) | pm10 | 4.9156e-06 | g/btu steam | see co2
steam (for displacement credit calculation) | pm2.5 | 4.8585e-06 | g/btu steam | see co2
steam (for displacement credit calculation) | sox | 1.4276e-05 | g/btu steam | see co2
steam (for displacement credit calculation) | bc | 8.7669e-07 | g/btu steam | see co2
steam (for displacement credit calculation) | oc | 2.045e-06 | g/btu steam | see co2
steam (for displacement credit calculation) | ch4 | 0.00020912 | g/btu steam | see co2
steam (for displacement credit calculation) | n2o | 1.2279e-06 | g/btu steam | see co2
steam (for displacement credit calculation) | co2 | 0.079904 | g/btu steam | MeOH_FTD!D135
GREET NG Tab A20 | [7 empty] | This is a simpler case than MeOH because there is no co-gen (e.g., steam Red 7) nor "feed stock loss" (Blue 2)
Data to be used in SESAME are highlighted in green
3) Calculations of Energy Consumption, Water Consumption, and Emissions for Each Stage
Natural Gas as a Processing Fuel (produced in North America)
| Conventional NG Recovery | Conventional NG Processing | Conventional NG Processing: Non-Combustion Emissions | Shale Gas Recovery | Shale Gas Processing | Shale Gas Processing: Non-Combustion Emissions | NG Transmission and Distribution | NGL Transportation to Oil Sands | NGL Transportation to Steam Crackers
Energy efficiency | 97.5% | 97.35% |  | 97.62% | 97.35%
Urban emission share | 1% | 1% |  | 1% | 1%
Loss factor |  | 1 |  |  | 1 |  | 1.002 | 1 | 1
Energy use: Btu/mmBtu of fuel throughput (except as noted)
Residual oil | 256.0038 | 0 |  | 243.666 | 0
Diesel fuel | 2816.0417 | 272.1156 |  | 2680.3262 | 272.1156
Gasoline | 256.0038 | 0 |  | 243.666 | 0
Natural gas: process fuel | 22016.3264 | 26123.0967 |  | 20955.2772 | 26123.0967
Coal
Natural gas: feed loss
Natural gas flared | 1384.6686 | 3088.289 |  | 1697.0472 | 3088.289
N-butane
Hydrogen
Electricity | 256.0038 | 816.3468 |  | 243.666 | 816.3468
Feedstock loss | 6529.4715 | 291.8883 |  | 6883.6627 | 291.8883 |  | 2048.9152
Total emissions: grams/mmBtu of fuel throughput
VOC | 2.6114 | 0.25988 | 4.4 | 2.7381 | 0.26328 | 4.4 | 3.9087 | 0.44285 | 0.1948
CO | 15.3293 | 1.4882 | 1.2 | 16.4043 | 1.517 | 1.2 | 20.1183 | 1.3727 | 1.0035
NOx | 14.4281 | 1.809 | 1.546 | 13.9911 | 1.7972 | 1.546 | 23.633 | 9.213 | 1.1779
PM10 | 0.74618 | 0.15046 | 0.02 | 0.85855 | 0.15347 | 0.02 | 0.070101 | 0.27992 | 0.0030292
PM2.5 | 0.47869 | 0.13281 | 0.01 | 0.52767 | 0.13413 | 0.01 | 0.055477 | 0.26911 | 0.0025657
SOx | 3.2204 | 0.56253 | 10.089 | 3.9569 | 0.58229 | 10.089 | 0.53486 | 0.098914 | 0.020338
BC | 0.10128 | 0.027775 | 0 | 0.099041 | 0.027715 | 0 | 0.010546 | 0.023809 | 0.00051023
OC | 0.090224 | 0.058289 | 0 | 0.088904 | 0.058254 | 0 | 0.019148 | 0.23015 | 0.0009174
CH4: combustion | 9.7929 | 4.4749 |  | 9.9431 | 4.6749 |  | 19.5978 | 1.0767 | 0.9716
N2O | 0.021971 | 0.017522 |  | 0.024089 | 0.017579 |  | 1.3885 | 0.02144 | 0.069296
CO2 | 2870.4018 | 2009.1974 | 537.7223 | 3021.2629 | 2013.2441 | 537.7223 | 1795.2058 | 830.1164 | 85.9861
CH4: leakage | 134.6783 | 6.0206 |  | 141.984 | 6.0206 |  | 42.2614
Putting all data together to generate SESAME csv file (check Slide 3 of "How to use GREET in SESAME" deck)
conventional gas | [11 empty] | shale gas
value before unit conversion | GREET unit | flow_source | flows | value | unit | direction | type | Source | comment | data location |  | value before unit conversion | GREET unit | flow_source | flows | value | unit | direction | type | Source | comment | data location
256.0038 | btu/mmbtu | Residual oil | Residual oil | 0.000256 | MJ/MJ | input | energy | GREET | recovery-NA (North America) and non-NA emissions are almost the same. | NG tab Row 38 for conventional gas |  | 243.666 | btu/mmbtu | Residual oil | Residual oil | 0.00024367 | MJ/MJ | input | energy | GREET | recovery-NA (North America) and non-NA emissions are almost the same. | NG tab Row 38 for shale gas
2816.0417 | btu/mmbtu | Diesel fuel | Diesel fuel | 0.002816 | MJ/MJ | input | energy | GREET | recovery-NA (North America) and non-NA emissions are almost the same. | NG tab Row 39 for conventional gas |  | 2680.3262 | btu/mmbtu | Diesel fuel | Diesel fuel | 0.0026803 | MJ/MJ | input | energy | GREET | recovery-NA (North America) and non-NA emissions are almost the same. | NG tab Row 39 for shale gas
256.0038 | btu/mmbtu | Gasoline | Gasoline | 0.000256 | MJ/MJ | input | energy | GREET | recovery-NA (North America) and non-NA emissions are almost the same. | NG tab Row 40 for conventional gas |  | 243.666 | btu/mmbtu | Gasoline | Gasoline | 0.00024367 | MJ/MJ | input | energy | GREET | recovery-NA (North America) and non-NA emissions are almost the same. | NG tab Row 40 for shale gas
22016.3264 | btu/mmbtu | Natural gas: process fuel | Natural gas: process fuel | 0.022016 | MJ/MJ | input | energy | GREET | recovery-NA (North America) and non-NA emissions are almost the same. | NG tab Row 41 for conventional gas |  | 20955.2772 | btu/mmbtu | Natural gas: process fuel | Natural gas: process fuel | 0.020955 | MJ/MJ | input | energy | GREET | recovery-NA (North America) and non-NA emissions are almost the same. | NG tab Row 41 for shale gas
1384.6686 | btu/mmbtu | Natural gas flared | Natural gas flared | 0.0013847 | MJ/MJ | input | energy | GREET | recovery-NA (North America) and non-NA emissions are almost the same. | NG tab Row 44 for conventional gas |  | 1697.0472 | btu/mmbtu | Natural gas flared | Natural gas flared | 0.001697 | MJ/MJ | input | energy | GREET | recovery-NA (North America) and non-NA emissions are almost the same. | NG tab Row 44 for shale gas
256.0038 | btu/mmbtu | electricity | electricity | 0.000256 | MJ/MJ | input | energy | GREET | recovery-NA (North America) and non-NA emissions are almost the same. | NG tab Row 47 for conventional gas |  | 243.666 | btu/mmbtu | electricity | electricity | 0.00024367 | MJ/MJ | input | energy | GREET | recovery-NA (North America) and non-NA emissions are almost the same. | NG tab Row 47 for shale gas
6529.4715 | btu/mmbtu | Feedstock loss | Feedstock loss | 0.0065295 | MJ/MJ | input | energy | GREET | recovery-NA (North America) and non-NA emissions are almost the same. | NG tab Row 48 for conventional gas |  | 6883.6627 | btu/mmbtu | Feedstock loss | Feedstock loss | 0.0068837 | MJ/MJ | input | energy | GREET | recovery-NA (North America) and non-NA emissions are almost the same. | NG tab Row 48 for shale gas
272.1156 | btu/mmbtu | Diesel fuel | Diesel fuel | 0.00027212 | MJ/MJ | input | energy | GREET | processing-NA (North America) and non-NA emissions are almost the same. | NG tab Row 39 for conventional gas |  | 272.1156 | btu/mmbtu | Diesel fuel | Diesel fuel | 0.00027212 | MJ/MJ | input | energy | GREET | processing-NA (North America) and non-NA emissions are almost the same. | NG tab Row 39 for shale gas
26123.0967 | btu/mmbtu | Natural gas: process fuel |  | 0.026123 | MJ/MJ | input | energy | GREET | processing-NA (North America) and non-NA emissions are almost the same. | NG tab Row 41 for conventional gas |  | 26123.0967 | btu/mmbtu | Natural gas: process fuel |  | 0.026123 | MJ/MJ | input | energy | GREET | processing-NA (North America) and non-NA emissions are almost the same. | NG tab Row 41 for shale gas
3088.289 | btu/mmbtu | Natural gas flared | Natural gas flared | 0.0030883 | MJ/MJ | input | energy | GREET | processing-NA (North America) and non-NA emissions are almost the same. | NG tab Row 44 for conventional gas |  | 3088.289 | btu/mmbtu | Natural gas flared | Natural gas flared | 0.0030883 | MJ/MJ | input | energy | GREET | processing-NA (North America) and non-NA emissions are almost the same. | NG tab Row 44 for shale gas
816.3468 | btu/mmbtu | electricity | electricity | 0.00081635 | MJ/MJ | input | energy | GREET | processing-NA (North America) and non-NA emissions are almost the same. | NG tab Row 47 for conventional gas |  | 816.3468 | btu/mmbtu | electricity | electricity | 0.00081635 | MJ/MJ | input | energy | GREET | processing-NA (North America) and non-NA emissions are almost the same. | NG tab Row 47 for shale gas
291.8883 | btu/mmbtu | Feedstock loss | Feedstock loss | 0.00029189 | MJ/MJ | input | energy | GREET | processing-NA (North America) and non-NA emissions are almost the same. | NG tab Row 48 for conventional gas |  | 291.8883 | btu/mmbtu | Feedstock loss | Feedstock loss | 0.00029189 | MJ/MJ | input | energy | GREET | processing-NA (North America) and non-NA emissions are almost the same. | NG tab Row 48 for shale gas
0.0038514 | g/mmBtu | electricity | voc | 3.6506e-09 | kg/MJ | output | mass | GREET | recovery-NA (North America) and non-NA emissions are almost the same. | See "co2 from electricity" flow |  | 0.0036657 | g/mmBtu | electricity | voc | 3.4746e-09 | kg/MJ | output | mass | GREET | recovery-NA (North America) and non-NA emissions are almost the same. | See "co2 from electricity" flow
0.012204 | g/mmBtu | electricity | co | 1.1567e-08 | kg/MJ | output | mass | GREET | recovery-NA (North America) and non-NA emissions are almost the same. | See "co2 from electricity" flow |  | 0.011616 | g/mmBtu | electricity | co | 1.101e-08 | kg/MJ | output | mass | GREET | recovery-NA (North America) and non-NA emissions are almost the same. | See "co2 from electricity" flow
0.023905 | g/mmBtu | electricity | nox | 2.2659e-08 | kg/MJ | output | mass | GREET | recovery-NA (North America) and non-NA emissions are almost the same. | See "co2 from electricity" flow |  | 0.022753 | g/mmBtu | electricity | nox | 2.1567e-08 | kg/MJ | output | mass | GREET | recovery-NA (North America) and non-NA emissions are almost the same. | See "co2 from electricity" flow
0.0042938 | g/mmBtu | electricity | pm10 | 4.07e-09 | kg/MJ | output | mass | GREET | recovery-NA (North America) and non-NA emissions are almost the same. | See "co2 from electricity" flow |  | 0.0040869 | g/mmBtu | electricity | pm10 | 3.8738e-09 | kg/MJ | output | mass | GREET | recovery-NA (North America) and non-NA emissions are almost the same. | See "co2 from electricity" flow
0.0018604 | g/mmBtu | electricity | pm2.5 | 1.7634e-09 | kg/MJ | output | mass | GREET | recovery-NA (North America) and non-NA emissions are almost the same. | See "co2 from electricity" flow |  | 0.0017708 | g/mmBtu | electricity | pm2.5 | 1.6784e-09 | kg/MJ | output | mass | GREET | recovery-NA (North America) and non-NA emissions are almost the same. | See "co2 from electricity" flow
0.058794 | g/mmBtu | electricity | sox | 5.5728e-08 | kg/MJ | output | mass | GREET | recovery-NA (North America) and non-NA emissions are almost the same. | See "co2 from electricity" flow |  | 0.05596 | g/mmBtu | electricity | sox | 5.3043e-08 | kg/MJ | output | mass | GREET | recovery-NA (North America) and non-NA emissions are almost the same. | See "co2 from electricity" flow
0.00015279 | g/mmBtu | electricity | bc | 1.4483e-10 | kg/MJ | output | mass | GREET | recovery-NA (North America) and non-NA emissions are almost the same. | See "co2 from electricity" flow |  | 0.00014543 | g/mmBtu | electricity | bc | 1.3785e-10 | kg/MJ | output | mass | GREET | recovery-NA (North America) and non-NA emissions are almost the same. | See "co2 from electricity" flow
0.00036067 | g/mmBtu | electricity | oc | 3.4187e-10 | kg/MJ | output | mass | GREET | recovery-NA (North America) and non-NA emissions are almost the same. | See "co2 from electricity" flow |  | 0.00034329 | g/mmBtu | electricity | oc | 3.2539e-10 | kg/MJ | output | mass | GREET | recovery-NA (North America) and non-NA emissions are almost the same. | See "co2 from electricity" flow
0.067574 | g/mmBtu | electricity | ch4: combustion | 6.4051e-08 | kg/MJ | output | mass | GREET | recovery-NA (North America) and non-NA emissions are almost the same. | See "co2 from electricity" flow |  | 0.064317 | g/mmBtu | electricity | ch4: combustion | 6.0964e-08 | kg/MJ | output | mass | GREET | recovery-NA (North America) and non-NA emissions are almost the same. | See "co2 from electricity" flow
0.00053389 | g/mmBtu | electricity | n2o | 5.0606e-10 | kg/MJ | output | mass | GREET | recovery-NA (North America) and non-NA emissions are almost the same. | See "co2 from electricity" flow |  | 0.00050816 | g/mmBtu | electricity | n2o | 4.8167e-10 | kg/MJ | output | mass | GREET | recovery-NA (North America) and non-NA emissions are almost the same. | See "co2 from electricity" flow
34.069 | g/mmBtu | electricity | co2 | 3.2293e-05 | kg/MJ | output | mass | GREET | recovery-NA (North America) and non-NA emissions are almost the same. | NG tab Row 47 for conventional gas and Electric tab B220 and C220 |  | 32.4271 | g/mmBtu | electricity | co2 | 3.0737e-05 | kg/MJ | output | mass | GREET | recovery-NA (North America) and non-NA emissions are almost the same. | NG tab Row 47 for shale gas and Electric tab B220 and C220
0.012281 | g/mmBtu | electricity | voc | 1.1641e-08 | kg/MJ | output | mass | GREET | processing-NA (North America) and non-NA emissions are almost the same. | See "co2 from h2" flow |  | 0.012281 | g/mmBtu | electricity | voc | 1.1641e-08 | kg/MJ | output | mass | GREET | processing-NA (North America) and non-NA emissions are almost the same. | See "co2 from h2" flow
0.038915 | g/mmBtu | electricity | co | 3.6886e-08 | kg/MJ | output | mass | GREET | processing-NA (North America) and non-NA emissions are almost the same. | See "co2 from h2" flow |  | 0.038915 | g/mmBtu | electricity | co | 3.6886e-08 | kg/MJ | output | mass | GREET | processing-NA (North America) and non-NA emissions are almost the same. | See "co2 from h2" flow
0.07623 | g/mmBtu | electricity | nox | 7.2256e-08 | kg/MJ | output | mass | GREET | processing-NA (North America) and non-NA emissions are almost the same. | See "co2 from h2" flow |  | 0.07623 | g/mmBtu | electricity | nox | 7.2256e-08 | kg/MJ | output | mass | GREET | processing-NA (North America) and non-NA emissions are almost the same. | See "co2 from h2" flow
0.013692 | g/mmBtu | electricity | pm10 | 1.2978e-08 | kg/MJ | output | mass | GREET | processing-NA (North America) and non-NA emissions are almost the same. | See "co2 from h2" flow |  | 0.013692 | g/mmBtu | electricity | pm10 | 1.2978e-08 | kg/MJ | output | mass | GREET | processing-NA (North America) and non-NA emissions are almost the same. | See "co2 from h2" flow
0.0059325 | g/mmBtu | electricity | pm2.5 | 5.6233e-09 | kg/MJ | output | mass | GREET | processing-NA (North America) and non-NA emissions are almost the same. | See "co2 from h2" flow |  | 0.0059325 | g/mmBtu | electricity | pm2.5 | 5.6233e-09 | kg/MJ | output | mass | GREET | processing-NA (North America) and non-NA emissions are almost the same. | See "co2 from h2" flow
0.18748 | g/mmBtu | electricity | sox | 1.7771e-07 | kg/MJ | output | mass | GREET | processing-NA (North America) and non-NA emissions are almost the same. | See "co2 from h2" flow |  | 0.18748 | g/mmBtu | electricity | sox | 1.7771e-07 | kg/MJ | output | mass | GREET | processing-NA (North America) and non-NA emissions are almost the same. | See "co2 from h2" flow
0.00048723 | g/mmBtu | electricity | bc | 4.6183e-10 | kg/MJ | output | mass | GREET | processing-NA (North America) and non-NA emissions are almost the same. | See "co2 from h2" flow |  | 0.00048723 | g/mmBtu | electricity | bc | 4.6183e-10 | kg/MJ | output | mass | GREET | processing-NA (North America) and non-NA emissions are almost the same. | See "co2 from h2" flow
0.0011501 | g/mmBtu | electricity | oc | 1.0902e-09 | kg/MJ | output | mass | GREET | processing-NA (North America) and non-NA emissions are almost the same. | See "co2 from h2" flow |  | 0.0011501 | g/mmBtu | electricity | oc | 1.0902e-09 | kg/MJ | output | mass | GREET | processing-NA (North America) and non-NA emissions are almost the same. | See "co2 from h2" flow
0.21548 | g/mmBtu | electricity | ch4: combustion | 2.0425e-07 | kg/MJ | output | mass | GREET | processing-NA (North America) and non-NA emissions are almost the same. | See "co2 from h2" flow |  | 0.21548 | g/mmBtu | electricity | ch4: combustion | 2.0425e-07 | kg/MJ | output | mass | GREET | processing-NA (North America) and non-NA emissions are almost the same. | See "co2 from h2" flow
0.0017025 | g/mmBtu | electricity | n2o | 1.6137e-09 | kg/MJ | output | mass | GREET | processing-NA (North America) and non-NA emissions are almost the same. | See "co2 from h2" flow |  | 0.0017025 | g/mmBtu | electricity | n2o | 1.6137e-09 | kg/MJ | output | mass | GREET | processing-NA (North America) and non-NA emissions are almost the same. | See "co2 from h2" flow
108.6396 | g/mmBtu | electricity | co2 | 0.00010298 | kg/MJ | output | mass | GREET | processing-NA (North America) and non-NA emissions are almost the same. | NG tab Row 47 for conventional gas and Electric tab B220 and C220 |  | 108.6396 | g/mmBtu | electricity | co2 | 0.00010298 | kg/MJ | output | mass | GREET | processing-NA (North America) and non-NA emissions are almost the same. | NG tab Row 47 for shale gas and Electric tab B220 and C220
2.6114 | g/mmBtu | total from recovery | voc | 2.4753e-06 | kg/MJ | output | mass | GREET | Total from recovery -NA (North America) and non-NA emissions are almost the same. | See "co2" flow |  | 2.7381 | g/mmBtu | total from recovery | voc | 2.5953e-06 | kg/MJ | output | mass | GREET | Total from recovery -NA (North America) and non-NA emissions are almost the same. | See "co2" flow
15.3293 | g/mmBtu | total from recovery | co | 1.453e-05 | kg/MJ | output | mass | GREET | Total from recovery -NA (North America) and non-NA emissions are almost the same. | See "co2" flow |  | 16.4043 | g/mmBtu | total from recovery | co | 1.5549e-05 | kg/MJ | output | mass | GREET | Total from recovery -NA (North America) and non-NA emissions are almost the same. | See "co2" flow
14.4281 | g/mmBtu | total from recovery | nox | 1.3676e-05 | kg/MJ | output | mass | GREET | Total from recovery -NA (North America) and non-NA emissions are almost the same. | See "co2" flow |  | 13.9911 | g/mmBtu | total from recovery | nox | 1.3262e-05 | kg/MJ | output | mass | GREET | Total from recovery -NA (North America) and non-NA emissions are almost the same. | See "co2" flow
0.74618 | g/mmBtu | total from recovery | pm10 | 7.0728e-07 | kg/MJ | output | mass | GREET | Total from recovery -NA (North America) and non-NA emissions are almost the same. | See "co2" flow |  | 0.85855 | g/mmBtu | total from recovery | pm10 | 8.1379e-07 | kg/MJ | output | mass | GREET | Total from recovery -NA (North America) and non-NA emissions are almost the same. | See "co2" flow
0.47869 | g/mmBtu | total from recovery | pm2.5 | 4.5374e-07 | kg/MJ | output | mass | GREET | Total from recovery -NA (North America) and non-NA emissions are almost the same. | See "co2" flow |  | 0.52767 | g/mmBtu | total from recovery | pm2.5 | 5.0016e-07 | kg/MJ | output | mass | GREET | Total from recovery -NA (North America) and non-NA emissions are almost the same. | See "co2" flow
3.2204 | g/mmBtu | total from recovery | sox | 3.0525e-06 | kg/MJ | output | mass | GREET | Total from recovery -NA (North America) and non-NA emissions are almost the same. | See "co2" flow |  | 3.9569 | g/mmBtu | total from recovery | sox | 3.7506e-06 | kg/MJ | output | mass | GREET | Total from recovery -NA (North America) and non-NA emissions are almost the same. | See "co2" flow
0.10128 | g/mmBtu | total from recovery | bc | 9.6004e-08 | kg/MJ | output | mass | GREET | Total from recovery -NA (North America) and non-NA emissions are almost the same. | See "co2" flow |  | 0.099041 | g/mmBtu | total from recovery | bc | 9.3878e-08 | kg/MJ | output | mass | GREET | Total from recovery -NA (North America) and non-NA emissions are almost the same. | See "co2" flow
0.090224 | g/mmBtu | total from recovery | oc | 8.5521e-08 | kg/MJ | output | mass | GREET | Total from recovery -NA (North America) and non-NA emissions are almost the same. | See "co2" flow |  | 0.088904 | g/mmBtu | total from recovery | oc | 8.4269e-08 | kg/MJ | output | mass | GREET | Total from recovery -NA (North America) and non-NA emissions are almost the same. | See "co2" flow
9.7929 | g/mmBtu | total from recovery | ch4: combustion | 9.2823e-06 | kg/MJ | output | mass | GREET | Total from recovery -NA (North America) and non-NA emissions are almost the same. | See "co2" flow |  | 9.9431 | g/mmBtu | total from recovery | ch4: combustion | 9.4247e-06 | kg/MJ | output | mass | GREET | Total from recovery -NA (North America) and non-NA emissions are almost the same. | See "co2" flow
0.021971 | g/mmBtu | total from recovery | n2o | 2.0826e-08 | kg/MJ | output | mass | GREET | Total from recovery -NA (North America) and non-NA emissions are almost the same. | See "co2" flow |  | 0.024089 | g/mmBtu | total from recovery | n2o | 2.2834e-08 | kg/MJ | output | mass | GREET | Total from recovery -NA (North America) and non-NA emissions are almost the same. | See "co2" flow
2870.4018 | g/mmBtu | total from recovery | co2 | 0.0027208 | kg/MJ | output | mass | GREET | Total from recovery -NA (North America) and non-NA emissions are almost the same. | NG tab Row 66 for conventional gas (recovery) |  | 3021.2629 | g/mmBtu | total from recovery | co2 | 0.0028638 | kg/MJ | output | mass | GREET | Total from recovery -NA (North America) and non-NA emissions are almost the same. | NG tab Row 66 for shale gas (recovery)
134.6783 | g/mmBtu | total from recovery | ch4 : leakage | 0.00012766 | kg/MJ | output | mass | GREET | Total from recovery -NA (North America) and non-NA emissions are almost the same. | See "co2" flow |  | 141.984 | g/mmBtu | total from recovery | ch4 : leakage | 0.00013458 | kg/MJ | output | mass | GREET | Total from recovery -NA (North America) and non-NA emissions are almost the same. | See "co2" flow
0.25988 | g/mmBtu | Total from processing (combustion) | voc | 2.4634e-07 | kg/MJ | output | mass | GREET | Total from processing (combustion)-NA (North America) and non-NA emissions are almost the same. | See "co2" flow |  | 0.26328 | g/mmBtu | Total from processing (combustion) | voc | 2.4955e-07 | kg/MJ | output | mass | GREET | Total from processing (combustion)-NA (North America) and non-NA emissions are almost the same. | See "co2" flow
1.4882 | g/mmBtu | Total from processing (combustion) | co | 1.4106e-06 | kg/MJ | output | mass | GREET | Total from processing (combustion) -NA (North America) and non-NA emissions are almost the same. | See "co2" flow |  | 1.517 | g/mmBtu | Total from processing (combustion) | co | 1.4379e-06 | kg/MJ | output | mass | GREET | Total from processing (combustion) -NA (North America) and non-NA emissions are almost the same. | See "co2" flow
1.809 | g/mmBtu | Total from processing (combustion) | nox | 1.7147e-06 | kg/MJ | output | mass | GREET | Total from processing (combustion) -NA (North America) and non-NA emissions are almost the same. | See "co2" flow |  | 1.7972 | g/mmBtu | Total from processing (combustion) | nox | 1.7035e-06 | kg/MJ | output | mass | GREET | Total from processing (combustion) -NA (North America) and non-NA emissions are almost the same. | See "co2" flow
0.15046 | g/mmBtu | Total from processing (combustion) | pm10 | 1.4261e-07 | kg/MJ | output | mass | GREET | Total from processing (combustion) -NA (North America) and non-NA emissions are almost the same. | See "co2" flow |  | 0.15347 | g/mmBtu | Total from processing (combustion) | pm10 | 1.4547e-07 | kg/MJ | output | mass | GREET | Total from processing (combustion) -NA (North America) and non-NA emissions are almost the same. | See "co2" flow
0.13281 | g/mmBtu | Total from processing (combustion) | pm2.5 | 1.2589e-07 | kg/MJ | output | mass | GREET | Total from processing (combustion) -NA (North America) and non-NA emissions are almost the same. | See "co2" flow |  | 0.13413 | g/mmBtu | Total from processing (combustion) | pm2.5 | 1.2713e-07 | kg/MJ | output | mass | GREET | Total from processing (combustion) -NA (North America) and non-NA emissions are almost the same. | See "co2" flow
0.56253 | g/mmBtu | Total from processing (combustion) | sox | 5.3321e-07 | kg/MJ | output | mass | GREET | Total from processing (combustion) -NA (North America) and non-NA emissions are almost the same. | See "co2" flow |  | 0.58229 | g/mmBtu | Total from processing (combustion) | sox | 5.5194e-07 | kg/MJ | output | mass | GREET | Total from processing (combustion) -NA (North America) and non-NA emissions are almost the same. | See "co2" flow
0.027775 | g/mmBtu | Total from processing (combustion) | bc | 2.6327e-08 | kg/MJ | output | mass | GREET | Total from processing (combustion) -NA (North America) and non-NA emissions are almost the same. | See "co2" flow |  | 0.027715 | g/mmBtu | Total from processing (combustion) | bc | 2.627e-08 | kg/MJ | output | mass | GREET | Total from processing (combustion) -NA (North America) and non-NA emissions are almost the same. | See "co2" flow
0.058289 | g/mmBtu | Total from processing (combustion) | oc | 5.525e-08 | kg/MJ | output | mass | GREET | Total from processing (combustion) -NA (North America) and non-NA emissions are almost the same. | See "co2" flow |  | 0.058254 | g/mmBtu | Total from processing (combustion) | oc | 5.5217e-08 | kg/MJ | output | mass | GREET | Total from processing (combustion) -NA (North America) and non-NA emissions are almost the same. | See "co2" flow
4.4749 | g/mmBtu | Total from processing (combustion) | ch4: combustion | 4.2416e-06 | kg/MJ | output | mass | GREET | Total from processing (combustion) -NA (North America) and non-NA emissions are almost the same. | See "co2" flow |  | 4.6749 | g/mmBtu | Total from processing (combustion) | ch4: combustion | 4.4312e-06 | kg/MJ | output | mass | GREET | Total from processing (combustion) -NA (North America) and non-NA emissions are almost the same. | See "co2" flow
0.017522 | g/mmBtu | Total from processing (combustion) | n2o | 1.6609e-08 | kg/MJ | output | mass | GREET | Total from processing (combustion) -NA (North America) and non-NA emissions are almost the same. | See "co2" flow |  | 0.017579 | g/mmBtu | Total from processing (combustion) | n2o | 1.6662e-08 | kg/MJ | output | mass | GREET | Total from processing (combustion) -NA (North America) and non-NA emissions are almost the same. | See "co2" flow
2009.1974 | g/mmBtu | Total from processing (combustion) | co2 | 0.0019045 | kg/MJ | output | mass | GREET | Total from processing (combustion) -NA (North America) and non-NA emissions are almost the same. | NG tab Row 66 for conventional gas (prcoessing, non-combustion) |  | 2013.2441 | g/mmBtu | Total from processing (combustion) | co2 | 0.0019083 | kg/MJ | output | mass | GREET | Total from processing (combustion) -NA (North America) and non-NA emissions are almost the same. | NG tab Row 66 for shale gas (prcoessing, non-combustion)
6.0206 | g/mmBtu | Total from processing (combustion) | ch4 : leakage | 5.7067e-06 | kg/MJ | output | mass | GREET | Total from processing (combustion) -NA (North America) and non-NA emissions are almost the same. | See "co2" flow |  | 6.0206 | g/mmBtu | Total from processing (combustion) | ch4 : leakage | 5.7067e-06 | kg/MJ | output | mass | GREET | Total from processing (combustion) -NA (North America) and non-NA emissions are almost the same. | See "co2" flow
4.4 | g/mmBtu | Total from processing (non-combustion) | voc | 4.1706e-06 | kg/MJ | output | mass | GREET | Total from processing (non-combustion) -NA (North America) and non-NA emissions are almost the same. | See "co2" flow |  | 4.4 | g/mmBtu | Total from processing (non-combustion) | voc | 4.1706e-06 | kg/MJ | output | mass | GREET | Total from processing (non-combustion) -NA (North America) and non-NA emissions are almost the same. | See "co2" flow
1.2 | g/mmBtu | Total from processing (non-combustion) | co | 1.1374e-06 | kg/MJ | output | mass | GREET | Total from processing (non-combustion) -NA (North America) and non-NA emissions are almost the same. | See "co2" flow |  | 1.2 | g/mmBtu | Total from processing (non-combustion) | co | 1.1374e-06 | kg/MJ | output | mass | GREET | Total from processing (non-combustion) -NA (North America) and non-NA emissions are almost the same. | See "co2" flow
1.546 | g/mmBtu | Total from processing (non-combustion) | nox | 1.4654e-06 | kg/MJ | output | mass | GREET | Total from processing (non-combustion) -NA (North America) and non-NA emissions are almost the same. | See "co2" flow |  | 1.546 | g/mmBtu | Total from processing (non-combustion) | nox | 1.4654e-06 | kg/MJ | output | mass | GREET | Total from processing (non-combustion) -NA (North America) and non-NA emissions are almost the same. | See "co2" flow
0.02 | g/mmBtu | Total from processing (non-combustion) | pm10 | 1.8957e-08 | kg/MJ | output | mass | GREET | Total from processing (non-combustion) -NA (North America) and non-NA emissions are almost the same. | See "co2" flow |  | 0.02 | g/mmBtu | Total from processing (non-combustion) | pm10 | 1.8957e-08 | kg/MJ | output | mass | GREET | Total from processing (non-combustion) -NA (North America) and non-NA emissions are almost the same. | See "co2" flow
0.01 | g/mmBtu | Total from processing (non-combustion) | pm2.5 | 9.4787e-09 | kg/MJ | output | mass | GREET | Total from processing (non-combustion) -NA (North America) and non-NA emissions are almost the same. | See "co2" flow |  | 0.01 | g/mmBtu | Total from processing (non-combustion) | pm2.5 | 9.4787e-09 | kg/MJ | output | mass | GREET | Total from processing (non-combustion) -NA (North America) and non-NA emissions are almost the same. | See "co2" flow
10.089 | g/mmBtu | Total from processing (non-combustion) | sox | 9.563e-06 | kg/MJ | output | mass | GREET | Total from processing (non-combustion) -NA (North America) and non-NA emissions are almost the same. | See "co2" flow |  | 10.089 | g/mmBtu | Total from processing (non-combustion) | sox | 9.563e-06 | kg/MJ | output | mass | GREET | Total from processing (non-combustion) -NA (North America) and non-NA emissions are almost the same. | See "co2" flow
0 | g/mmBtu | Total from processing (non-combustion) | bc | 0 | kg/MJ | output | mass | GREET | Total from processing (non-combustion) -NA (North America) and non-NA emissions are almost the same. | See "co2" flow |  | 0 | g/mmBtu | Total from processing (non-combustion) | bc | 0 | kg/MJ | output | mass | GREET | Total from processing (non-combustion) -NA (North America) and non-NA emissions are almost the same. | See "co2" flow
0 | g/mmBtu | Total from processing (non-combustion) | oc | 0 | kg/MJ | output | mass | GREET | Total from processing (non-combustion) -NA (North America) and non-NA emissions are almost the same. | See "co2" flow |  | 0 | g/mmBtu | Total from processing (non-combustion) | oc | 0 | kg/MJ | output | mass | GREET | Total from processing (non-combustion) -NA (North America) and non-NA emissions are almost the same. | See "co2" flow
0 | g/mmBtu | Total from processing (non-combustion) | ch4: combustion | 0 | kg/MJ | output | mass | GREET | Total from processing (non-combustion) -NA (North America) and non-NA emissions are almost the same. | See "co2" flow |  | 0 | g/mmBtu | Total from processing (non-combustion) | ch4: combustion | 0 | kg/MJ | output | mass | GREET | Total from processing (non-combustion) -NA (North America) and non-NA emissions are almost the same. | See "co2" flow
0 | g/mmBtu | Total from processing (non-combustion) | n2o | 0 | kg/MJ | output | mass | GREET | Total from processing (non-combustion) -NA (North America) and non-NA emissions are almost the same. | See "co2" flow |  | 0 | g/mmBtu | Total from processing (non-combustion) | n2o | 0 | kg/MJ | output | mass | GREET | Total from processing (non-combustion) -NA (North America) and non-NA emissions are almost the same. | See "co2" flow
537.7223 | g/mmBtu | Total from processing (non-combustion) | co2 | 0.00050969 | kg/MJ | output | mass | GREET | Total from processing (non-combustion) -NA (North America) and non-NA emissions are almost the same. | NG tab Row 66 for conventional gas (prcoessing, non-combustion) |  | 537.7223 | g/mmBtu | Total from processing (non-combustion) | co2 | 0.00050969 | kg/MJ | output | mass | GREET | Total from processing (non-combustion) -NA (North America) and non-NA emissions are almost the same. | NG tab Row 66 for shale gas (prcoessing, non-combustion)
0 | g/mmBtu | Total from processing (non-combustion) | ch4 : leakage | 0 | kg/MJ | output | mass | GREET | Total from processing (non-combustion) -NA (North America) and non-NA emissions are almost the same. | See "co2" flow |  | 0 | g/mmBtu | Total from processing (non-combustion) | ch4 : leakage | 0 | kg/MJ | output | mass | GREET | Total from processing (non-combustion) -NA (North America) and non-NA emissions are almost the same. | See "co2" flow
Note on H45: CH4 leakage is converted into NG feedloss by taking into account the methane content in NG. [Methane content in NG] = [0.0447 lb CH4/ft3]*lb2g/[22g NG/ft3]
Note on B53: Data from natural gas production assumed to be the same for all NG sources (Burnham et al. 2011)
Note on E53: Data from natural gas production assumed to be the same for all NG sources (Burnham et al. 2011)

## EDF 2019- w well insfrastr
The final csv file can be generated by copying the blue highlighted parts into a csv file (remember not to paste formula)
Calculate once & use for all cases: CI of electricity, h2, steam in GREET (default mix) | [11 empty] | Calculate emissions (g/mmBtu product fuel) due to electricity & h2 for conventional/shale Gas for SESAME
Emissions for elec/h2/steam | flow | value | unit | formula | [7 empty] | flow | unit | Conventional Gas | Shale Gas
electricity | voc | 1.5044e-05 | g/btu electricity | see co2 | [6 empty] | recovery | voc from electricity | g/mmBtu | 0.0038514 | 0.0036657
electricity | co | 4.767e-05 | g/btu electricity | see co2 | [6 empty] | recovery | co from electricity | g/mmBtu | 0.012204 | 0.011616
electricity | nox | 9.3379e-05 | g/btu electricity | see co2 | [6 empty] | recovery | nox from electricity | g/mmBtu | 0.023905 | 0.022753
electricity | pm10 | 1.6772e-05 | g/btu electricity | see co2 | [6 empty] | recovery | pm10 from electricity | g/mmBtu | 0.0042938 | 0.0040869
electricity | pm2.5 | 7.2672e-06 | g/btu electricity | see co2 | [6 empty] | recovery | pm2.5 from electricity | g/mmBtu | 0.0018604 | 0.0017708
electricity | sox | 0.00022966 | g/btu electricity | see co2 | [6 empty] | recovery | sox from electricity | g/mmBtu | 0.058794 | 0.05596
electricity | bc | 5.9684e-07 | g/btu electricity | see co2 | [6 empty] | recovery | bc from electricity | g/mmBtu | 0.00015279 | 0.00014543
electricity | oc | 1.4088e-06 | g/btu electricity | see co2 | [6 empty] | recovery | oc from electricity | g/mmBtu | 0.00036067 | 0.00034329
electricity | ch4 | 0.00026396 | g/btu electricity | see co2 | [6 empty] | recovery | ch4 from electricity | g/mmBtu | 0.067574 | 0.064317
electricity | n2o | 2.0855e-06 | g/btu electricity | see co2 | [6 empty] | recovery | n2o from electricity | g/mmBtu | 0.00053389 | 0.00050816
electricity | co2 | 0.13308 | g/btu electricity | (Electric!$B220+Electric!$C220)/1000000 | [6 empty] | recovery | co2 from electricity | g/mmBtu | 34.069 | 32.4271
h2 | voc | 1.0333e-05 | g/btu h2 | see co2 | [6 empty] | processing | voc from electricity | g/mmBtu | 0.012281 | 0.012281
h2 | co | 1.6946e-05 | g/btu h2 | see co2 | [6 empty] | processing | co from electricity | g/mmBtu | 0.038915 | 0.038915
h2 | nox | 2.5486e-05 | g/btu h2 | see co2 | [6 empty] | processing | nox from electricity | g/mmBtu | 0.07623 | 0.07623
h2 | pm10 | 2.9342e-06 | g/btu h2 | see co2 | [6 empty] | processing | pm10 from electricity | g/mmBtu | 0.013692 | 0.013692
h2 | pm2.5 | 2.7649e-06 | g/btu h2 | see co2 | [6 empty] | processing | pm2.5 from electricity | g/mmBtu | 0.0059325 | 0.0059325
h2 | sox | 1.5224e-05 | g/btu h2 | see co2 | [6 empty] | processing | sox from electricity | g/mmBtu | 0.18748 | 0.18748
h2 | bc | 3.7495e-07 | g/btu h2 | see co2 | [6 empty] | processing | bc from electricity | g/mmBtu | 0.00048723 | 0.00048723
h2 | oc | 7.4976e-07 | g/btu h2 | see co2 | [6 empty] | processing | oc from electricity | g/mmBtu | 0.0011501 | 0.0011501
h2 | ch4 | 0.00020355 | g/btu h2 | see co2 | [6 empty] | processing | ch4 from electricity | g/mmBtu | 0.21548 | 0.21548
h2 | n2o | 5.8437e-07 | g/btu h2 | see co2 | [6 empty] | processing | n2o from electricity | g/mmBtu | 0.0017025 | 0.0017025
h2 | co2 | 0.0784 | g/btu h2 | SUM(Hydrogen!$BV272:$BW272)/1000000 | [6 empty] | processing | co2 from electricity | g/mmBtu | 108.6396 | 108.6396
steam (for displacement credit calculation) | voc | 1.1921e-05 | g/btu steam | see co2
steam (for displacement credit calculation) | co | 4.6476e-05 | g/btu steam | see co2
steam (for displacement credit calculation) | nox | 7.0306e-05 | g/btu steam | see co2
steam (for displacement credit calculation) | pm10 | 4.9156e-06 | g/btu steam | see co2
steam (for displacement credit calculation) | pm2.5 | 4.8585e-06 | g/btu steam | see co2
steam (for displacement credit calculation) | sox | 1.4276e-05 | g/btu steam | see co2
steam (for displacement credit calculation) | bc | 8.7669e-07 | g/btu steam | see co2
steam (for displacement credit calculation) | oc | 2.045e-06 | g/btu steam | see co2
steam (for displacement credit calculation) | ch4 | 0.00020912 | g/btu steam | see co2
steam (for displacement credit calculation) | n2o | 1.2279e-06 | g/btu steam | see co2
steam (for displacement credit calculation) | co2 | 0.079904 | g/btu steam | MeOH_FTD!D135
GREET NG Tab A20 | [7 empty] | This is a simpler case than MeOH because there is no co-gen (e.g., steam Red 7) nor "feed stock loss" (Blue 2)
Data to be used in SESAME are highlighted in green
3) Calculations of Energy Consumption, Water Consumption, and Emissions for Each Stage
Natural Gas as a Processing Fuel (produced in North America)
| Conventional NG Recovery | Conventional NG Processing | Conventional NG Processing: Non-Combustion Emissions | Shale Gas Recovery | Shale Gas Processing | Shale Gas Processing: Non-Combustion Emissions | NG Transmission and Distribution | NGL Transportation to Oil Sands | NGL Transportation to Steam Crackers
Energy efficiency | 97.5% | 97.35% |  | 97.62% | 97.35%
Urban emission share | 1% | 1% |  | 1% | 1%
Loss factor |  | 1 |  |  | 1 |  | 1.0028 | 1 | 1
Energy use: Btu/mmBtu of fuel throughput (except as noted)
Residual oil | 256.0038 | 0 |  | 243.666 | 0
Diesel fuel | 2816.0417 | 272.1156 |  | 2680.3262 | 272.1156
Gasoline | 256.0038 | 0 |  | 243.666 | 0
Natural gas: process fuel | 22016.3264 | 26123.0967 |  | 20955.2772 | 26123.0967
Coal
Natural gas: feed loss
Natural gas flared | 1384.6686 | 3088.289 |  | 1697.0472 | 3088.289
N-butane
Hydrogen
Electricity | 256.0038 | 816.3468 |  | 243.666 | 816.3468
Feedstock loss | 10455.9768 | 467.0212 |  | 10455.9768 | 467.0212 |  | 2836.9595
Total emissions: grams/mmBtu of fuel throughput
VOC | 2.6114 | 0.25989 | 4.4 | 2.7381 | 0.26328 | 4.4 | 3.9088 | 0.44285 | 0.19481
CO | 15.3293 | 1.4882 | 1.2 | 16.4043 | 1.517 | 1.2 | 20.1187 | 1.3727 | 1.0035
NOx | 14.4281 | 1.809 | 1.546 | 13.9911 | 1.7972 | 1.546 | 23.6333 | 9.213 | 1.1779
PM10 | 0.74618 | 0.15046 | 0.02 | 0.85855 | 0.15347 | 0.02 | 0.070122 | 0.27992 | 0.0030303
PM2.5 | 0.47869 | 0.13281 | 0.01 | 0.52767 | 0.13413 | 0.01 | 0.055491 | 0.26911 | 0.0025665
SOx | 3.2204 | 0.56254 | 10.089 | 3.9569 | 0.5823 | 10.089 | 0.53518 | 0.098922 | 0.020354
BC | 0.10128 | 0.027775 | 0 | 0.099042 | 0.027715 | 0 | 0.010549 | 0.023809 | 0.00051037
OC | 0.090224 | 0.058289 | 0 | 0.088904 | 0.058254 | 0 | 0.019152 | 0.23015 | 0.00091756
CH4: combustion | 11.8245 | 6.858 |  | 11.7183 | 6.8552 |  | 22.4538 | 1.1583 | 1.1124
N2O | 0.021971 | 0.017522 |  | 0.024089 | 0.017579 |  | 1.3885 | 0.02144 | 0.069296
CO2 | 2870.4042 | 2009.199 | 537.7223 | 3021.2654 | 2013.2457 | 537.7223 | 1795.327 | 830.1193 | 85.9921
CH4: leakage | 215.6673 | 9.6329 |  | 215.6673 | 9.6329 |  | 58.5158
Putting all data together to generate SESAME csv file (check Slide 3 of "How to use GREET in SESAME" deck)
conventional gas | [11 empty] | shale gas
value before unit conversion | GREET unit | flow_source | flows | value | unit | direction | type | Source | comment | data location |  | value before unit conversion | GREET unit | flow_source | flows | value | unit | direction | type | Source | comment | data location
256.0038 | btu/mmbtu | Residual oil | Residual oil | 0.000256 | MJ/MJ | input | energy | GREET | recovery-NA (North America) and non-NA emissions are almost the same. | NG tab Row 38 for conventional gas |  | 243.666 | btu/mmbtu | Residual oil | Residual oil | 0.00024367 | MJ/MJ | input | energy | GREET | recovery-NA (North America) and non-NA emissions are almost the same. | NG tab Row 38 for shale gas
2816.0417 | btu/mmbtu | Diesel fuel | Diesel fuel | 0.002816 | MJ/MJ | input | energy | GREET | recovery-NA (North America) and non-NA emissions are almost the same. | NG tab Row 39 for conventional gas |  | 2680.3262 | btu/mmbtu | Diesel fuel | Diesel fuel | 0.0026803 | MJ/MJ | input | energy | GREET | recovery-NA (North America) and non-NA emissions are almost the same. | NG tab Row 39 for shale gas
256.0038 | btu/mmbtu | Gasoline | Gasoline | 0.000256 | MJ/MJ | input | energy | GREET | recovery-NA (North America) and non-NA emissions are almost the same. | NG tab Row 40 for conventional gas |  | 243.666 | btu/mmbtu | Gasoline | Gasoline | 0.00024367 | MJ/MJ | input | energy | GREET | recovery-NA (North America) and non-NA emissions are almost the same. | NG tab Row 40 for shale gas
22016.3264 | btu/mmbtu | Natural gas: process fuel | Natural gas: process fuel | 0.022016 | MJ/MJ | input | energy | GREET | recovery-NA (North America) and non-NA emissions are almost the same. | NG tab Row 41 for conventional gas |  | 20955.2772 | btu/mmbtu | Natural gas: process fuel | Natural gas: process fuel | 0.020955 | MJ/MJ | input | energy | GREET | recovery-NA (North America) and non-NA emissions are almost the same. | NG tab Row 41 for shale gas
1384.6686 | btu/mmbtu | Natural gas flared | Natural gas flared | 0.0013847 | MJ/MJ | input | energy | GREET | recovery-NA (North America) and non-NA emissions are almost the same. | NG tab Row 44 for conventional gas |  | 1697.0472 | btu/mmbtu | Natural gas flared | Natural gas flared | 0.001697 | MJ/MJ | input | energy | GREET | recovery-NA (North America) and non-NA emissions are almost the same. | NG tab Row 44 for shale gas
256.0038 | btu/mmbtu | electricity | electricity | 0.000256 | MJ/MJ | input | energy | GREET | recovery-NA (North America) and non-NA emissions are almost the same. | NG tab Row 47 for conventional gas |  | 243.666 | btu/mmbtu | electricity | electricity | 0.00024367 | MJ/MJ | input | energy | GREET | recovery-NA (North America) and non-NA emissions are almost the same. | NG tab Row 47 for shale gas
10455.9768 | btu/mmbtu | Feedstock loss | Feedstock loss | 0.010456 | MJ/MJ | input | energy | GREET | recovery-NA (North America) and non-NA emissions are almost the same. | NG tab Row 48 for conventional gas |  | 10455.9768 | btu/mmbtu | Feedstock loss | Feedstock loss | 0.010456 | MJ/MJ | input | energy | GREET | recovery-NA (North America) and non-NA emissions are almost the same. | NG tab Row 48 for shale gas
272.1156 | btu/mmbtu | Diesel fuel | Diesel fuel | 0.00027212 | MJ/MJ | input | energy | GREET | processing-NA (North America) and non-NA emissions are almost the same. | NG tab Row 39 for conventional gas |  | 272.1156 | btu/mmbtu | Diesel fuel | Diesel fuel | 0.00027212 | MJ/MJ | input | energy | GREET | processing-NA (North America) and non-NA emissions are almost the same. | NG tab Row 39 for shale gas
26123.0967 | btu/mmbtu | Natural gas: process fuel |  | 0.026123 | MJ/MJ | input | energy | GREET | processing-NA (North America) and non-NA emissions are almost the same. | NG tab Row 41 for conventional gas |  | 26123.0967 | btu/mmbtu | Natural gas: process fuel |  | 0.026123 | MJ/MJ | input | energy | GREET | processing-NA (North America) and non-NA emissions are almost the same. | NG tab Row 41 for shale gas
3088.289 | btu/mmbtu | Natural gas flared | Natural gas flared | 0.0030883 | MJ/MJ | input | energy | GREET | processing-NA (North America) and non-NA emissions are almost the same. | NG tab Row 44 for conventional gas |  | 3088.289 | btu/mmbtu | Natural gas flared | Natural gas flared | 0.0030883 | MJ/MJ | input | energy | GREET | processing-NA (North America) and non-NA emissions are almost the same. | NG tab Row 44 for shale gas
816.3468 | btu/mmbtu | electricity | electricity | 0.00081635 | MJ/MJ | input | energy | GREET | processing-NA (North America) and non-NA emissions are almost the same. | NG tab Row 47 for conventional gas |  | 816.3468 | btu/mmbtu | electricity | electricity | 0.00081635 | MJ/MJ | input | energy | GREET | processing-NA (North America) and non-NA emissions are almost the same. | NG tab Row 47 for shale gas
467.0212 | btu/mmbtu | Feedstock loss | Feedstock loss | 0.00046702 | MJ/MJ | input | energy | GREET | processing-NA (North America) and non-NA emissions are almost the same. | NG tab Row 48 for conventional gas |  | 467.0212 | btu/mmbtu | Feedstock loss | Feedstock loss | 0.00046702 | MJ/MJ | input | energy | GREET | processing-NA (North America) and non-NA emissions are almost the same. | NG tab Row 48 for shale gas
0.0038514 | g/mmBtu | electricity | voc | 3.6506e-09 | kg/MJ | output | mass | GREET | recovery-NA (North America) and non-NA emissions are almost the same. | See "co2 from electricity" flow |  | 0.0036657 | g/mmBtu | electricity | voc | 3.4746e-09 | kg/MJ | output | mass | GREET | recovery-NA (North America) and non-NA emissions are almost the same. | See "co2 from electricity" flow
0.012204 | g/mmBtu | electricity | co | 1.1567e-08 | kg/MJ | output | mass | GREET | recovery-NA (North America) and non-NA emissions are almost the same. | See "co2 from electricity" flow |  | 0.011616 | g/mmBtu | electricity | co | 1.101e-08 | kg/MJ | output | mass | GREET | recovery-NA (North America) and non-NA emissions are almost the same. | See "co2 from electricity" flow
0.023905 | g/mmBtu | electricity | nox | 2.2659e-08 | kg/MJ | output | mass | GREET | recovery-NA (North America) and non-NA emissions are almost the same. | See "co2 from electricity" flow |  | 0.022753 | g/mmBtu | electricity | nox | 2.1567e-08 | kg/MJ | output | mass | GREET | recovery-NA (North America) and non-NA emissions are almost the same. | See "co2 from electricity" flow
0.0042938 | g/mmBtu | electricity | pm10 | 4.07e-09 | kg/MJ | output | mass | GREET | recovery-NA (North America) and non-NA emissions are almost the same. | See "co2 from electricity" flow |  | 0.0040869 | g/mmBtu | electricity | pm10 | 3.8738e-09 | kg/MJ | output | mass | GREET | recovery-NA (North America) and non-NA emissions are almost the same. | See "co2 from electricity" flow
0.0018604 | g/mmBtu | electricity | pm2.5 | 1.7634e-09 | kg/MJ | output | mass | GREET | recovery-NA (North America) and non-NA emissions are almost the same. | See "co2 from electricity" flow |  | 0.0017708 | g/mmBtu | electricity | pm2.5 | 1.6784e-09 | kg/MJ | output | mass | GREET | recovery-NA (North America) and non-NA emissions are almost the same. | See "co2 from electricity" flow
0.058794 | g/mmBtu | electricity | sox | 5.5728e-08 | kg/MJ | output | mass | GREET | recovery-NA (North America) and non-NA emissions are almost the same. | See "co2 from electricity" flow |  | 0.05596 | g/mmBtu | electricity | sox | 5.3043e-08 | kg/MJ | output | mass | GREET | recovery-NA (North America) and non-NA emissions are almost the same. | See "co2 from electricity" flow
0.00015279 | g/mmBtu | electricity | bc | 1.4483e-10 | kg/MJ | output | mass | GREET | recovery-NA (North America) and non-NA emissions are almost the same. | See "co2 from electricity" flow |  | 0.00014543 | g/mmBtu | electricity | bc | 1.3785e-10 | kg/MJ | output | mass | GREET | recovery-NA (North America) and non-NA emissions are almost the same. | See "co2 from electricity" flow
0.00036067 | g/mmBtu | electricity | oc | 3.4187e-10 | kg/MJ | output | mass | GREET | recovery-NA (North America) and non-NA emissions are almost the same. | See "co2 from electricity" flow |  | 0.00034329 | g/mmBtu | electricity | oc | 3.2539e-10 | kg/MJ | output | mass | GREET | recovery-NA (North America) and non-NA emissions are almost the same. | See "co2 from electricity" flow
0.067574 | g/mmBtu | electricity | ch4: combustion | 6.4051e-08 | kg/MJ | output | mass | GREET | recovery-NA (North America) and non-NA emissions are almost the same. | See "co2 from electricity" flow |  | 0.064317 | g/mmBtu | electricity | ch4: combustion | 6.0964e-08 | kg/MJ | output | mass | GREET | recovery-NA (North America) and non-NA emissions are almost the same. | See "co2 from electricity" flow
0.00053389 | g/mmBtu | electricity | n2o | 5.0606e-10 | kg/MJ | output | mass | GREET | recovery-NA (North America) and non-NA emissions are almost the same. | See "co2 from electricity" flow |  | 0.00050816 | g/mmBtu | electricity | n2o | 4.8167e-10 | kg/MJ | output | mass | GREET | recovery-NA (North America) and non-NA emissions are almost the same. | See "co2 from electricity" flow
34.069 | g/mmBtu | electricity | co2 | 3.2293e-05 | kg/MJ | output | mass | GREET | recovery-NA (North America) and non-NA emissions are almost the same. | NG tab Row 47 for conventional gas and Electric tab B220 and C220 |  | 32.4271 | g/mmBtu | electricity | co2 | 3.0737e-05 | kg/MJ | output | mass | GREET | recovery-NA (North America) and non-NA emissions are almost the same. | NG tab Row 47 for shale gas and Electric tab B220 and C220
0.012281 | g/mmBtu | electricity | voc | 1.1641e-08 | kg/MJ | output | mass | GREET | processing-NA (North America) and non-NA emissions are almost the same. | See "co2 from h2" flow |  | 0.012281 | g/mmBtu | electricity | voc | 1.1641e-08 | kg/MJ | output | mass | GREET | processing-NA (North America) and non-NA emissions are almost the same. | See "co2 from h2" flow
0.038915 | g/mmBtu | electricity | co | 3.6886e-08 | kg/MJ | output | mass | GREET | processing-NA (North America) and non-NA emissions are almost the same. | See "co2 from h2" flow |  | 0.038915 | g/mmBtu | electricity | co | 3.6886e-08 | kg/MJ | output | mass | GREET | processing-NA (North America) and non-NA emissions are almost the same. | See "co2 from h2" flow
0.07623 | g/mmBtu | electricity | nox | 7.2256e-08 | kg/MJ | output | mass | GREET | processing-NA (North America) and non-NA emissions are almost the same. | See "co2 from h2" flow |  | 0.07623 | g/mmBtu | electricity | nox | 7.2256e-08 | kg/MJ | output | mass | GREET | processing-NA (North America) and non-NA emissions are almost the same. | See "co2 from h2" flow
0.013692 | g/mmBtu | electricity | pm10 | 1.2978e-08 | kg/MJ | output | mass | GREET | processing-NA (North America) and non-NA emissions are almost the same. | See "co2 from h2" flow |  | 0.013692 | g/mmBtu | electricity | pm10 | 1.2978e-08 | kg/MJ | output | mass | GREET | processing-NA (North America) and non-NA emissions are almost the same. | See "co2 from h2" flow
0.0059325 | g/mmBtu | electricity | pm2.5 | 5.6233e-09 | kg/MJ | output | mass | GREET | processing-NA (North America) and non-NA emissions are almost the same. | See "co2 from h2" flow |  | 0.0059325 | g/mmBtu | electricity | pm2.5 | 5.6233e-09 | kg/MJ | output | mass | GREET | processing-NA (North America) and non-NA emissions are almost the same. | See "co2 from h2" flow
0.18748 | g/mmBtu | electricity | sox | 1.7771e-07 | kg/MJ | output | mass | GREET | processing-NA (North America) and non-NA emissions are almost the same. | See "co2 from h2" flow |  | 0.18748 | g/mmBtu | electricity | sox | 1.7771e-07 | kg/MJ | output | mass | GREET | processing-NA (North America) and non-NA emissions are almost the same. | See "co2 from h2" flow
0.00048723 | g/mmBtu | electricity | bc | 4.6183e-10 | kg/MJ | output | mass | GREET | processing-NA (North America) and non-NA emissions are almost the same. | See "co2 from h2" flow |  | 0.00048723 | g/mmBtu | electricity | bc | 4.6183e-10 | kg/MJ | output | mass | GREET | processing-NA (North America) and non-NA emissions are almost the same. | See "co2 from h2" flow
0.0011501 | g/mmBtu | electricity | oc | 1.0902e-09 | kg/MJ | output | mass | GREET | processing-NA (North America) and non-NA emissions are almost the same. | See "co2 from h2" flow |  | 0.0011501 | g/mmBtu | electricity | oc | 1.0902e-09 | kg/MJ | output | mass | GREET | processing-NA (North America) and non-NA emissions are almost the same. | See "co2 from h2" flow
0.21548 | g/mmBtu | electricity | ch4: combustion | 2.0425e-07 | kg/MJ | output | mass | GREET | processing-NA (North America) and non-NA emissions are almost the same. | See "co2 from h2" flow |  | 0.21548 | g/mmBtu | electricity | ch4: combustion | 2.0425e-07 | kg/MJ | output | mass | GREET | processing-NA (North America) and non-NA emissions are almost the same. | See "co2 from h2" flow
0.0017025 | g/mmBtu | electricity | n2o | 1.6137e-09 | kg/MJ | output | mass | GREET | processing-NA (North America) and non-NA emissions are almost the same. | See "co2 from h2" flow |  | 0.0017025 | g/mmBtu | electricity | n2o | 1.6137e-09 | kg/MJ | output | mass | GREET | processing-NA (North America) and non-NA emissions are almost the same. | See "co2 from h2" flow
108.6396 | g/mmBtu | electricity | co2 | 0.00010298 | kg/MJ | output | mass | GREET | processing-NA (North America) and non-NA emissions are almost the same. | NG tab Row 47 for conventional gas and Electric tab B220 and C220 |  | 108.6396 | g/mmBtu | electricity | co2 | 0.00010298 | kg/MJ | output | mass | GREET | processing-NA (North America) and non-NA emissions are almost the same. | NG tab Row 47 for shale gas and Electric tab B220 and C220
2.6114 | g/mmBtu | total from recovery | voc | 2.4753e-06 | kg/MJ | output | mass | GREET | Total from recovery -NA (North America) and non-NA emissions are almost the same. | See "co2" flow |  | 2.7381 | g/mmBtu | total from recovery | voc | 2.5953e-06 | kg/MJ | output | mass | GREET | Total from recovery -NA (North America) and non-NA emissions are almost the same. | See "co2" flow
15.3293 | g/mmBtu | total from recovery | co | 1.453e-05 | kg/MJ | output | mass | GREET | Total from recovery -NA (North America) and non-NA emissions are almost the same. | See "co2" flow |  | 16.4043 | g/mmBtu | total from recovery | co | 1.5549e-05 | kg/MJ | output | mass | GREET | Total from recovery -NA (North America) and non-NA emissions are almost the same. | See "co2" flow
14.4281 | g/mmBtu | total from recovery | nox | 1.3676e-05 | kg/MJ | output | mass | GREET | Total from recovery -NA (North America) and non-NA emissions are almost the same. | See "co2" flow |  | 13.9911 | g/mmBtu | total from recovery | nox | 1.3262e-05 | kg/MJ | output | mass | GREET | Total from recovery -NA (North America) and non-NA emissions are almost the same. | See "co2" flow
0.74618 | g/mmBtu | total from recovery | pm10 | 7.0728e-07 | kg/MJ | output | mass | GREET | Total from recovery -NA (North America) and non-NA emissions are almost the same. | See "co2" flow |  | 0.85855 | g/mmBtu | total from recovery | pm10 | 8.1379e-07 | kg/MJ | output | mass | GREET | Total from recovery -NA (North America) and non-NA emissions are almost the same. | See "co2" flow
0.47869 | g/mmBtu | total from recovery | pm2.5 | 4.5374e-07 | kg/MJ | output | mass | GREET | Total from recovery -NA (North America) and non-NA emissions are almost the same. | See "co2" flow |  | 0.52767 | g/mmBtu | total from recovery | pm2.5 | 5.0016e-07 | kg/MJ | output | mass | GREET | Total from recovery -NA (North America) and non-NA emissions are almost the same. | See "co2" flow
3.2204 | g/mmBtu | total from recovery | sox | 3.0525e-06 | kg/MJ | output | mass | GREET | Total from recovery -NA (North America) and non-NA emissions are almost the same. | See "co2" flow |  | 3.9569 | g/mmBtu | total from recovery | sox | 3.7506e-06 | kg/MJ | output | mass | GREET | Total from recovery -NA (North America) and non-NA emissions are almost the same. | See "co2" flow
0.10128 | g/mmBtu | total from recovery | bc | 9.6004e-08 | kg/MJ | output | mass | GREET | Total from recovery -NA (North America) and non-NA emissions are almost the same. | See "co2" flow |  | 0.099042 | g/mmBtu | total from recovery | bc | 9.3878e-08 | kg/MJ | output | mass | GREET | Total from recovery -NA (North America) and non-NA emissions are almost the same. | See "co2" flow
0.090224 | g/mmBtu | total from recovery | oc | 8.5521e-08 | kg/MJ | output | mass | GREET | Total from recovery -NA (North America) and non-NA emissions are almost the same. | See "co2" flow |  | 0.088904 | g/mmBtu | total from recovery | oc | 8.4269e-08 | kg/MJ | output | mass | GREET | Total from recovery -NA (North America) and non-NA emissions are almost the same. | See "co2" flow
11.8245 | g/mmBtu | total from recovery | ch4: combustion | 1.1208e-05 | kg/MJ | output | mass | GREET | Total from recovery -NA (North America) and non-NA emissions are almost the same. | See "co2" flow |  | 11.7183 | g/mmBtu | total from recovery | ch4: combustion | 1.1107e-05 | kg/MJ | output | mass | GREET | Total from recovery -NA (North America) and non-NA emissions are almost the same. | See "co2" flow
0.021971 | g/mmBtu | total from recovery | n2o | 2.0826e-08 | kg/MJ | output | mass | GREET | Total from recovery -NA (North America) and non-NA emissions are almost the same. | See "co2" flow |  | 0.024089 | g/mmBtu | total from recovery | n2o | 2.2834e-08 | kg/MJ | output | mass | GREET | Total from recovery -NA (North America) and non-NA emissions are almost the same. | See "co2" flow
2870.4042 | g/mmBtu | total from recovery | co2 | 0.0027208 | kg/MJ | output | mass | GREET | Total from recovery -NA (North America) and non-NA emissions are almost the same. | NG tab Row 66 for conventional gas (recovery) |  | 3021.2654 | g/mmBtu | total from recovery | co2 | 0.0028638 | kg/MJ | output | mass | GREET | Total from recovery -NA (North America) and non-NA emissions are almost the same. | NG tab Row 66 for shale gas (recovery)
215.6673 | g/mmBtu | total from recovery | ch4 : leakage | 0.00020442 | kg/MJ | output | mass | GREET | Total from recovery -NA (North America) and non-NA emissions are almost the same. | See "co2" flow |  | 215.6673 | g/mmBtu | total from recovery | ch4 : leakage | 0.00020442 | kg/MJ | output | mass | GREET | Total from recovery -NA (North America) and non-NA emissions are almost the same. | See "co2" flow
0.25989 | g/mmBtu | Total from processing (combustion) | voc | 2.4634e-07 | kg/MJ | output | mass | GREET | Total from processing (combustion)-NA (North America) and non-NA emissions are almost the same. | See "co2" flow |  | 0.26328 | g/mmBtu | Total from processing (combustion) | voc | 2.4956e-07 | kg/MJ | output | mass | GREET | Total from processing (combustion)-NA (North America) and non-NA emissions are almost the same. | See "co2" flow
1.4882 | g/mmBtu | Total from processing (combustion) | co | 1.4106e-06 | kg/MJ | output | mass | GREET | Total from processing (combustion) -NA (North America) and non-NA emissions are almost the same. | See "co2" flow |  | 1.517 | g/mmBtu | Total from processing (combustion) | co | 1.4379e-06 | kg/MJ | output | mass | GREET | Total from processing (combustion) -NA (North America) and non-NA emissions are almost the same. | See "co2" flow
1.809 | g/mmBtu | Total from processing (combustion) | nox | 1.7147e-06 | kg/MJ | output | mass | GREET | Total from processing (combustion) -NA (North America) and non-NA emissions are almost the same. | See "co2" flow |  | 1.7972 | g/mmBtu | Total from processing (combustion) | nox | 1.7035e-06 | kg/MJ | output | mass | GREET | Total from processing (combustion) -NA (North America) and non-NA emissions are almost the same. | See "co2" flow
0.15046 | g/mmBtu | Total from processing (combustion) | pm10 | 1.4261e-07 | kg/MJ | output | mass | GREET | Total from processing (combustion) -NA (North America) and non-NA emissions are almost the same. | See "co2" flow |  | 0.15347 | g/mmBtu | Total from processing (combustion) | pm10 | 1.4547e-07 | kg/MJ | output | mass | GREET | Total from processing (combustion) -NA (North America) and non-NA emissions are almost the same. | See "co2" flow
0.13281 | g/mmBtu | Total from processing (combustion) | pm2.5 | 1.2589e-07 | kg/MJ | output | mass | GREET | Total from processing (combustion) -NA (North America) and non-NA emissions are almost the same. | See "co2" flow |  | 0.13413 | g/mmBtu | Total from processing (combustion) | pm2.5 | 1.2713e-07 | kg/MJ | output | mass | GREET | Total from processing (combustion) -NA (North America) and non-NA emissions are almost the same. | See "co2" flow
0.56254 | g/mmBtu | Total from processing (combustion) | sox | 5.3321e-07 | kg/MJ | output | mass | GREET | Total from processing (combustion) -NA (North America) and non-NA emissions are almost the same. | See "co2" flow |  | 0.5823 | g/mmBtu | Total from processing (combustion) | sox | 5.5194e-07 | kg/MJ | output | mass | GREET | Total from processing (combustion) -NA (North America) and non-NA emissions are almost the same. | See "co2" flow
0.027775 | g/mmBtu | Total from processing (combustion) | bc | 2.6327e-08 | kg/MJ | output | mass | GREET | Total from processing (combustion) -NA (North America) and non-NA emissions are almost the same. | See "co2" flow |  | 0.027715 | g/mmBtu | Total from processing (combustion) | bc | 2.627e-08 | kg/MJ | output | mass | GREET | Total from processing (combustion) -NA (North America) and non-NA emissions are almost the same. | See "co2" flow
0.058289 | g/mmBtu | Total from processing (combustion) | oc | 5.525e-08 | kg/MJ | output | mass | GREET | Total from processing (combustion) -NA (North America) and non-NA emissions are almost the same. | See "co2" flow |  | 0.058254 | g/mmBtu | Total from processing (combustion) | oc | 5.5217e-08 | kg/MJ | output | mass | GREET | Total from processing (combustion) -NA (North America) and non-NA emissions are almost the same. | See "co2" flow
6.858 | g/mmBtu | Total from processing (combustion) | ch4: combustion | 6.5005e-06 | kg/MJ | output | mass | GREET | Total from processing (combustion) -NA (North America) and non-NA emissions are almost the same. | See "co2" flow |  | 6.8552 | g/mmBtu | Total from processing (combustion) | ch4: combustion | 6.4978e-06 | kg/MJ | output | mass | GREET | Total from processing (combustion) -NA (North America) and non-NA emissions are almost the same. | See "co2" flow
0.017522 | g/mmBtu | Total from processing (combustion) | n2o | 1.6609e-08 | kg/MJ | output | mass | GREET | Total from processing (combustion) -NA (North America) and non-NA emissions are almost the same. | See "co2" flow |  | 0.017579 | g/mmBtu | Total from processing (combustion) | n2o | 1.6662e-08 | kg/MJ | output | mass | GREET | Total from processing (combustion) -NA (North America) and non-NA emissions are almost the same. | See "co2" flow
2009.199 | g/mmBtu | Total from processing (combustion) | co2 | 0.0019045 | kg/MJ | output | mass | GREET | Total from processing (combustion) -NA (North America) and non-NA emissions are almost the same. | NG tab Row 66 for conventional gas (prcoessing, non-combustion) |  | 2013.2457 | g/mmBtu | Total from processing (combustion) | co2 | 0.0019083 | kg/MJ | output | mass | GREET | Total from processing (combustion) -NA (North America) and non-NA emissions are almost the same. | NG tab Row 66 for shale gas (prcoessing, non-combustion)
9.6329 | g/mmBtu | Total from processing (combustion) | ch4 : leakage | 9.1307e-06 | kg/MJ | output | mass | GREET | Total from processing (combustion) -NA (North America) and non-NA emissions are almost the same. | See "co2" flow |  | 9.6329 | g/mmBtu | Total from processing (combustion) | ch4 : leakage | 9.1307e-06 | kg/MJ | output | mass | GREET | Total from processing (combustion) -NA (North America) and non-NA emissions are almost the same. | See "co2" flow
4.4 | g/mmBtu | Total from processing (non-combustion) | voc | 4.1706e-06 | kg/MJ | output | mass | GREET | Total from processing (non-combustion) -NA (North America) and non-NA emissions are almost the same. | See "co2" flow |  | 4.4 | g/mmBtu | Total from processing (non-combustion) | voc | 4.1706e-06 | kg/MJ | output | mass | GREET | Total from processing (non-combustion) -NA (North America) and non-NA emissions are almost the same. | See "co2" flow
1.2 | g/mmBtu | Total from processing (non-combustion) | co | 1.1374e-06 | kg/MJ | output | mass | GREET | Total from processing (non-combustion) -NA (North America) and non-NA emissions are almost the same. | See "co2" flow |  | 1.2 | g/mmBtu | Total from processing (non-combustion) | co | 1.1374e-06 | kg/MJ | output | mass | GREET | Total from processing (non-combustion) -NA (North America) and non-NA emissions are almost the same. | See "co2" flow
1.546 | g/mmBtu | Total from processing (non-combustion) | nox | 1.4654e-06 | kg/MJ | output | mass | GREET | Total from processing (non-combustion) -NA (North America) and non-NA emissions are almost the same. | See "co2" flow |  | 1.546 | g/mmBtu | Total from processing (non-combustion) | nox | 1.4654e-06 | kg/MJ | output | mass | GREET | Total from processing (non-combustion) -NA (North America) and non-NA emissions are almost the same. | See "co2" flow
0.02 | g/mmBtu | Total from processing (non-combustion) | pm10 | 1.8957e-08 | kg/MJ | output | mass | GREET | Total from processing (non-combustion) -NA (North America) and non-NA emissions are almost the same. | See "co2" flow |  | 0.02 | g/mmBtu | Total from processing (non-combustion) | pm10 | 1.8957e-08 | kg/MJ | output | mass | GREET | Total from processing (non-combustion) -NA (North America) and non-NA emissions are almost the same. | See "co2" flow
0.01 | g/mmBtu | Total from processing (non-combustion) | pm2.5 | 9.4787e-09 | kg/MJ | output | mass | GREET | Total from processing (non-combustion) -NA (North America) and non-NA emissions are almost the same. | See "co2" flow |  | 0.01 | g/mmBtu | Total from processing (non-combustion) | pm2.5 | 9.4787e-09 | kg/MJ | output | mass | GREET | Total from processing (non-combustion) -NA (North America) and non-NA emissions are almost the same. | See "co2" flow
10.089 | g/mmBtu | Total from processing (non-combustion) | sox | 9.563e-06 | kg/MJ | output | mass | GREET | Total from processing (non-combustion) -NA (North America) and non-NA emissions are almost the same. | See "co2" flow |  | 10.089 | g/mmBtu | Total from processing (non-combustion) | sox | 9.563e-06 | kg/MJ | output | mass | GREET | Total from processing (non-combustion) -NA (North America) and non-NA emissions are almost the same. | See "co2" flow
0 | g/mmBtu | Total from processing (non-combustion) | bc | 0 | kg/MJ | output | mass | GREET | Total from processing (non-combustion) -NA (North America) and non-NA emissions are almost the same. | See "co2" flow |  | 0 | g/mmBtu | Total from processing (non-combustion) | bc | 0 | kg/MJ | output | mass | GREET | Total from processing (non-combustion) -NA (North America) and non-NA emissions are almost the same. | See "co2" flow
0 | g/mmBtu | Total from processing (non-combustion) | oc | 0 | kg/MJ | output | mass | GREET | Total from processing (non-combustion) -NA (North America) and non-NA emissions are almost the same. | See "co2" flow |  | 0 | g/mmBtu | Total from processing (non-combustion) | oc | 0 | kg/MJ | output | mass | GREET | Total from processing (non-combustion) -NA (North America) and non-NA emissions are almost the same. | See "co2" flow
0 | g/mmBtu | Total from processing (non-combustion) | ch4: combustion | 0 | kg/MJ | output | mass | GREET | Total from processing (non-combustion) -NA (North America) and non-NA emissions are almost the same. | See "co2" flow |  | 0 | g/mmBtu | Total from processing (non-combustion) | ch4: combustion | 0 | kg/MJ | output | mass | GREET | Total from processing (non-combustion) -NA (North America) and non-NA emissions are almost the same. | See "co2" flow
0 | g/mmBtu | Total from processing (non-combustion) | n2o | 0 | kg/MJ | output | mass | GREET | Total from processing (non-combustion) -NA (North America) and non-NA emissions are almost the same. | See "co2" flow |  | 0 | g/mmBtu | Total from processing (non-combustion) | n2o | 0 | kg/MJ | output | mass | GREET | Total from processing (non-combustion) -NA (North America) and non-NA emissions are almost the same. | See "co2" flow
537.7223 | g/mmBtu | Total from processing (non-combustion) | co2 | 0.00050969 | kg/MJ | output | mass | GREET | Total from processing (non-combustion) -NA (North America) and non-NA emissions are almost the same. | NG tab Row 66 for conventional gas (prcoessing, non-combustion) |  | 537.7223 | g/mmBtu | Total from processing (non-combustion) | co2 | 0.00050969 | kg/MJ | output | mass | GREET | Total from processing (non-combustion) -NA (North America) and non-NA emissions are almost the same. | NG tab Row 66 for shale gas (prcoessing, non-combustion)
0 | g/mmBtu | Total from processing (non-combustion) | ch4 : leakage | 0 | kg/MJ | output | mass | GREET | Total from processing (non-combustion) -NA (North America) and non-NA emissions are almost the same. | See "co2" flow |  | 0 | g/mmBtu | Total from processing (non-combustion) | ch4 : leakage | 0 | kg/MJ | output | mass | GREET | Total from processing (non-combustion) -NA (North America) and non-NA emissions are almost the same. | See "co2" flow
Note on H45: CH4 leakage is converted into NG feedloss by taking into account the methane content in NG. [Methane content in NG] = [0.0447 lb CH4/ft3]*lb2g/[22g NG/ft3]
Note on B53: Data from natural gas production assumed to be the same for all NG sources (Burnham et al. 2011)
Note on E53: Data from natural gas production assumed to be the same for all NG sources (Burnham et al. 2011)

## Table for SESAME-final
Natural Gas Type | Well infrastructure emissions | Leakage Parameter | activity | flow_source | flows | value | unit | direction | type | Source | comment | data location
conventional | No | EPA 2019 | recovery | Residual oil | Residual oil | 0.000256 | MJ/MJ | input | energy | GREET | recovery-NA (North America) and non-NA emissions are almost the same. | NG tab Row 38 for conventional gas
conventional | No | EPA 2019 | recovery | Diesel fuel | Diesel fuel | 0.002816 | MJ/MJ | input | energy | GREET | recovery-NA (North America) and non-NA emissions are almost the same. | NG tab Row 39 for conventional gas
conventional | No | EPA 2019 | recovery | Gasoline | Gasoline | 0.000256 | MJ/MJ | input | energy | GREET | recovery-NA (North America) and non-NA emissions are almost the same. | NG tab Row 40 for conventional gas
conventional | No | EPA 2019 | recovery | Natural gas: process fuel | Natural gas: process fuel | 0.022016 | MJ/MJ | input | energy | GREET | recovery-NA (North America) and non-NA emissions are almost the same. | NG tab Row 41 for conventional gas
conventional | No | EPA 2019 | recovery | Natural gas flared | Natural gas flared | 0.0013847 | MJ/MJ | input | energy | GREET | recovery-NA (North America) and non-NA emissions are almost the same. | NG tab Row 44 for conventional gas
conventional | No | EPA 2019 | recovery | electricity | electricity | 0.000256 | MJ/MJ | input | energy | GREET | recovery-NA (North America) and non-NA emissions are almost the same. | NG tab Row 47 for conventional gas
conventional | No | EPA 2019 | recovery | Feedstock loss | Feedstock loss | 0.0065295 | MJ/MJ | input | energy | GREET | recovery-NA (North America) and non-NA emissions are almost the same. | NG tab Row 48 for conventional gas
conventional | No | EPA 2019 | processing | Diesel fuel | Diesel fuel | 0.00027212 | MJ/MJ | input | energy | GREET | processing-NA (North America) and non-NA emissions are almost the same. | NG tab Row 39 for conventional gas
conventional | No | EPA 2019 | processing | Natural gas: process fuel |  | 0.026123 | MJ/MJ | input | energy | GREET | processing-NA (North America) and non-NA emissions are almost the same. | NG tab Row 41 for conventional gas
conventional | No | EPA 2019 | processing | Natural gas flared | Natural gas flared | 0.0030883 | MJ/MJ | input | energy | GREET | processing-NA (North America) and non-NA emissions are almost the same. | NG tab Row 44 for conventional gas
conventional | No | EPA 2019 | processing | electricity | electricity | 0.00081635 | MJ/MJ | input | energy | GREET | processing-NA (North America) and non-NA emissions are almost the same. | NG tab Row 47 for conventional gas
conventional | No | EPA 2019 | processing | Feedstock loss | Feedstock loss | 0.00029189 | MJ/MJ | input | energy | GREET | processing-NA (North America) and non-NA emissions are almost the same. | NG tab Row 48 for conventional gas
conventional | No | EPA 2019 | recovery | electricity | voc | 3.6506e-09 | kg/MJ | output | mass | GREET | recovery-NA (North America) and non-NA emissions are almost the same. | See "co2 from electricity" flow
conventional | No | EPA 2019 | recovery | electricity | co | 1.1567e-08 | kg/MJ | output | mass | GREET | recovery-NA (North America) and non-NA emissions are almost the same. | See "co2 from electricity" flow
conventional | No | EPA 2019 | recovery | electricity | nox | 2.2659e-08 | kg/MJ | output | mass | GREET | recovery-NA (North America) and non-NA emissions are almost the same. | See "co2 from electricity" flow
conventional | No | EPA 2019 | recovery | electricity | pm10 | 4.07e-09 | kg/MJ | output | mass | GREET | recovery-NA (North America) and non-NA emissions are almost the same. | See "co2 from electricity" flow
conventional | No | EPA 2019 | recovery | electricity | pm2.5 | 1.7634e-09 | kg/MJ | output | mass | GREET | recovery-NA (North America) and non-NA emissions are almost the same. | See "co2 from electricity" flow
conventional | No | EPA 2019 | recovery | electricity | sox | 5.5728e-08 | kg/MJ | output | mass | GREET | recovery-NA (North America) and non-NA emissions are almost the same. | See "co2 from electricity" flow
conventional | No | EPA 2019 | recovery | electricity | bc | 1.4483e-10 | kg/MJ | output | mass | GREET | recovery-NA (North America) and non-NA emissions are almost the same. | See "co2 from electricity" flow
conventional | No | EPA 2019 | recovery | electricity | oc | 3.4187e-10 | kg/MJ | output | mass | GREET | recovery-NA (North America) and non-NA emissions are almost the same. | See "co2 from electricity" flow
conventional | No | EPA 2019 | recovery | electricity | ch4: combustion | 6.4051e-08 | kg/MJ | output | mass | GREET | recovery-NA (North America) and non-NA emissions are almost the same. | See "co2 from electricity" flow
conventional | No | EPA 2019 | recovery | electricity | n2o | 5.0606e-10 | kg/MJ | output | mass | GREET | recovery-NA (North America) and non-NA emissions are almost the same. | See "co2 from electricity" flow
conventional | No | EPA 2019 | recovery | electricity | co2 | 3.2293e-05 | kg/MJ | output | mass | GREET | recovery-NA (North America) and non-NA emissions are almost the same. | NG tab Row 47 for conventional gas and Electric tab B220 and C220
conventional | No | EPA 2019 | processing | electricity | voc | 1.1641e-08 | kg/MJ | output | mass | GREET | processing-NA (North America) and non-NA emissions are almost the same. | See "co2 from h2" flow
conventional | No | EPA 2019 | processing | electricity | co | 3.6886e-08 | kg/MJ | output | mass | GREET | processing-NA (North America) and non-NA emissions are almost the same. | See "co2 from h2" flow
conventional | No | EPA 2019 | processing | electricity | nox | 7.2256e-08 | kg/MJ | output | mass | GREET | processing-NA (North America) and non-NA emissions are almost the same. | See "co2 from h2" flow
conventional | No | EPA 2019 | processing | electricity | pm10 | 1.2978e-08 | kg/MJ | output | mass | GREET | processing-NA (North America) and non-NA emissions are almost the same. | See "co2 from h2" flow
conventional | No | EPA 2019 | processing | electricity | pm2.5 | 5.6233e-09 | kg/MJ | output | mass | GREET | processing-NA (North America) and non-NA emissions are almost the same. | See "co2 from h2" flow
conventional | No | EPA 2019 | processing | electricity | sox | 1.7771e-07 | kg/MJ | output | mass | GREET | processing-NA (North America) and non-NA emissions are almost the same. | See "co2 from h2" flow
conventional | No | EPA 2019 | processing | electricity | bc | 4.6183e-10 | kg/MJ | output | mass | GREET | processing-NA (North America) and non-NA emissions are almost the same. | See "co2 from h2" flow
conventional | No | EPA 2019 | processing | electricity | oc | 1.0902e-09 | kg/MJ | output | mass | GREET | processing-NA (North America) and non-NA emissions are almost the same. | See "co2 from h2" flow
conventional | No | EPA 2019 | processing | electricity | ch4: combustion | 2.0425e-07 | kg/MJ | output | mass | GREET | processing-NA (North America) and non-NA emissions are almost the same. | See "co2 from h2" flow
conventional | No | EPA 2019 | processing | electricity | n2o | 1.6137e-09 | kg/MJ | output | mass | GREET | processing-NA (North America) and non-NA emissions are almost the same. | See "co2 from h2" flow
conventional | No | EPA 2019 | processing | electricity | co2 | 0.00010298 | kg/MJ | output | mass | GREET | processing-NA (North America) and non-NA emissions are almost the same. | NG tab Row 47 for conventional gas and Electric tab B220 and C220
conventional | No | EPA 2019 | recovery | total | voc | 1.7372e-06 | kg/MJ | output | mass | GREET | Total from recovery -NA (North America) and non-NA emissions are almost the same. | See "co2" flow
conventional | No | EPA 2019 | recovery | total | co | 9.2419e-06 | kg/MJ | output | mass | GREET | Total from recovery -NA (North America) and non-NA emissions are almost the same. | See "co2" flow
conventional | No | EPA 2019 | recovery | total | nox | 1.2684e-05 | kg/MJ | output | mass | GREET | Total from recovery -NA (North America) and non-NA emissions are almost the same. | See "co2" flow
conventional | No | EPA 2019 | recovery | total | pm10 | 2.5239e-07 | kg/MJ | output | mass | GREET | Total from recovery -NA (North America) and non-NA emissions are almost the same. | See "co2" flow
conventional | No | EPA 2019 | recovery | total | pm2.5 | 2.293e-07 | kg/MJ | output | mass | GREET | Total from recovery -NA (North America) and non-NA emissions are almost the same. | See "co2" flow
conventional | No | EPA 2019 | recovery | total | sox | 4.9278e-07 | kg/MJ | output | mass | GREET | Total from recovery -NA (North America) and non-NA emissions are almost the same. | See "co2" flow
conventional | No | EPA 2019 | recovery | total | bc | 9.0322e-08 | kg/MJ | output | mass | GREET | Total from recovery -NA (North America) and non-NA emissions are almost the same. | See "co2" flow
conventional | No | EPA 2019 | recovery | total | oc | 7.2284e-08 | kg/MJ | output | mass | GREET | Total from recovery -NA (North America) and non-NA emissions are almost the same. | See "co2" flow
conventional | No | EPA 2019 | recovery | total | ch4: combustion | 7.7948e-06 | kg/MJ | output | mass | GREET | Total from recovery -NA (North America) and non-NA emissions are almost the same. | See "co2" flow
conventional | No | EPA 2019 | recovery | total | n2o | 1.0453e-08 | kg/MJ | output | mass | GREET | Total from recovery -NA (North America) and non-NA emissions are almost the same. | See "co2" flow
conventional | No | EPA 2019 | recovery | total | co2 | 0.0017183 | kg/MJ | output | mass | GREET | Total from recovery -NA (North America) and non-NA emissions are almost the same. | NG tab Row 66 for conventional gas (recovery)
conventional | No | EPA 2019 | recovery | total | ch4 : leakage | 0.00012766 | kg/MJ | output | mass | GREET | Total from recovery -NA (North America) and non-NA emissions are almost the same. | See "co2" flow
conventional | No | EPA 2019 | processing | total | voc | 2.2599e-07 | kg/MJ | output | mass | GREET | Total from processing (combustion)-NA (North America) and non-NA emissions are almost the same. | See "co2" flow
conventional | No | EPA 2019 | processing | total | co | 1.2648e-06 | kg/MJ | output | mass | GREET | Total from processing (combustion) -NA (North America) and non-NA emissions are almost the same. | See "co2" flow
conventional | No | EPA 2019 | processing | total | nox | 1.6873e-06 | kg/MJ | output | mass | GREET | Total from processing (combustion) -NA (North America) and non-NA emissions are almost the same. | See "co2" flow
conventional | No | EPA 2019 | processing | total | pm10 | 1.3008e-07 | kg/MJ | output | mass | GREET | Total from processing (combustion) -NA (North America) and non-NA emissions are almost the same. | See "co2" flow
conventional | No | EPA 2019 | processing | total | pm2.5 | 1.197e-07 | kg/MJ | output | mass | GREET | Total from processing (combustion) -NA (North America) and non-NA emissions are almost the same. | See "co2" flow
conventional | No | EPA 2019 | processing | total | sox | 4.6263e-07 | kg/MJ | output | mass | GREET | Total from processing (combustion) -NA (North America) and non-NA emissions are almost the same. | See "co2" flow
conventional | No | EPA 2019 | processing | total | bc | 2.6171e-08 | kg/MJ | output | mass | GREET | Total from processing (combustion) -NA (North America) and non-NA emissions are almost the same. | See "co2" flow
conventional | No | EPA 2019 | processing | total | oc | 5.4886e-08 | kg/MJ | output | mass | GREET | Total from processing (combustion) -NA (North America) and non-NA emissions are almost the same. | See "co2" flow
conventional | No | EPA 2019 | processing | total | ch4: combustion | 4.2006e-06 | kg/MJ | output | mass | GREET | Total from processing (combustion) -NA (North America) and non-NA emissions are almost the same. | See "co2" flow
conventional | No | EPA 2019 | processing | total | n2o | 1.6323e-08 | kg/MJ | output | mass | GREET | Total from processing (combustion) -NA (North America) and non-NA emissions are almost the same. | See "co2" flow
conventional | No | EPA 2019 | processing | total | co2 | 0.0018768 | kg/MJ | output | mass | GREET | Total from processing (combustion) -NA (North America) and non-NA emissions are almost the same. | NG tab Row 66 for conventional gas (prcoessing, non-combustion)
conventional | No | EPA 2019 | processing | total | ch4 : leakage | 5.7067e-06 | kg/MJ | output | mass | GREET | Total from processing (combustion) -NA (North America) and non-NA emissions are almost the same. | See "co2" flow
conventional | No | EPA 2019 | Processing: Non-Combustion Emissions | total | voc | 4.1706e-06 | kg/MJ | output | mass | GREET | Total from processing (non-combustion) -NA (North America) and non-NA emissions are almost the same. | See "co2" flow
conventional | No | EPA 2019 | Processing: Non-Combustion Emissions | total | co | 1.1374e-06 | kg/MJ | output | mass | GREET | Total from processing (non-combustion) -NA (North America) and non-NA emissions are almost the same. | See "co2" flow
conventional | No | EPA 2019 | Processing: Non-Combustion Emissions | total | nox | 1.4654e-06 | kg/MJ | output | mass | GREET | Total from processing (non-combustion) -NA (North America) and non-NA emissions are almost the same. | See "co2" flow
conventional | No | EPA 2019 | Processing: Non-Combustion Emissions | total | pm10 | 1.8957e-08 | kg/MJ | output | mass | GREET | Total from processing (non-combustion) -NA (North America) and non-NA emissions are almost the same. | See "co2" flow
conventional | No | EPA 2019 | Processing: Non-Combustion Emissions | total | pm2.5 | 9.4787e-09 | kg/MJ | output | mass | GREET | Total from processing (non-combustion) -NA (North America) and non-NA emissions are almost the same. | See "co2" flow
conventional | No | EPA 2019 | Processing: Non-Combustion Emissions | total | sox | 9.563e-06 | kg/MJ | output | mass | GREET | Total from processing (non-combustion) -NA (North America) and non-NA emissions are almost the same. | See "co2" flow
conventional | No | EPA 2019 | Processing: Non-Combustion Emissions | total | bc | 0 | kg/MJ | output | mass | GREET | Total from processing (non-combustion) -NA (North America) and non-NA emissions are almost the same. | See "co2" flow
conventional | No | EPA 2019 | Processing: Non-Combustion Emissions | total | oc | 0 | kg/MJ | output | mass | GREET | Total from processing (non-combustion) -NA (North America) and non-NA emissions are almost the same. | See "co2" flow
conventional | No | EPA 2019 | Processing: Non-Combustion Emissions | total | ch4: combustion | 0 | kg/MJ | output | mass | GREET | Total from processing (non-combustion) -NA (North America) and non-NA emissions are almost the same. | See "co2" flow
conventional | No | EPA 2019 | Processing: Non-Combustion Emissions | total | n2o | 0 | kg/MJ | output | mass | GREET | Total from processing (non-combustion) -NA (North America) and non-NA emissions are almost the same. | See "co2" flow
conventional | No | EPA 2019 | Processing: Non-Combustion Emissions | total | co2 | 0.00050969 | kg/MJ | output | mass | GREET | Total from processing (non-combustion) -NA (North America) and non-NA emissions are almost the same. | NG tab Row 66 for conventional gas (prcoessing, non-combustion)
conventional | No | EPA 2019 | Processing: Non-Combustion Emissions | total | ch4 : leakage | 0 | kg/MJ | output | mass | GREET | Total from processing (non-combustion) -NA (North America) and non-NA emissions are almost the same. | See "co2" flow
shale | No | EPA 2019 | recovery | Residual oil | Residual oil | 0.00024367 | MJ/MJ | input | energy | GREET | recovery-NA (North America) and non-NA emissions are almost the same. | NG tab Row 38 for shale gas
shale | No | EPA 2019 | recovery | Diesel fuel | Diesel fuel | 0.0026803 | MJ/MJ | input | energy | GREET | recovery-NA (North America) and non-NA emissions are almost the same. | NG tab Row 39 for shale gas
shale | No | EPA 2019 | recovery | Gasoline | Gasoline | 0.00024367 | MJ/MJ | input | energy | GREET | recovery-NA (North America) and non-NA emissions are almost the same. | NG tab Row 40 for shale gas
shale | No | EPA 2019 | recovery | Natural gas: process fuel | Natural gas: process fuel | 0.020955 | MJ/MJ | input | energy | GREET | recovery-NA (North America) and non-NA emissions are almost the same. | NG tab Row 41 for shale gas
shale | No | EPA 2019 | recovery | Natural gas flared | Natural gas flared | 0.001697 | MJ/MJ | input | energy | GREET | recovery-NA (North America) and non-NA emissions are almost the same. | NG tab Row 44 for shale gas
shale | No | EPA 2019 | recovery | electricity | electricity | 0.00024367 | MJ/MJ | input | energy | GREET | recovery-NA (North America) and non-NA emissions are almost the same. | NG tab Row 47 for shale gas
shale | No | EPA 2019 | recovery | Feedstock loss | Feedstock loss | 0.0068837 | MJ/MJ | input | energy | GREET | recovery-NA (North America) and non-NA emissions are almost the same. | NG tab Row 48 for shale gas
shale | No | EPA 2019 | processing | Diesel fuel | Diesel fuel | 0.00027212 | MJ/MJ | input | energy | GREET | processing-NA (North America) and non-NA emissions are almost the same. | NG tab Row 39 for shale gas
shale | No | EPA 2019 | processing | Natural gas: process fuel |  | 0.026123 | MJ/MJ | input | energy | GREET | processing-NA (North America) and non-NA emissions are almost the same. | NG tab Row 41 for shale gas
shale | No | EPA 2019 | processing | Natural gas flared | Natural gas flared | 0.0030883 | MJ/MJ | input | energy | GREET | processing-NA (North America) and non-NA emissions are almost the same. | NG tab Row 44 for shale gas
shale | No | EPA 2019 | processing | electricity | electricity | 0.00081635 | MJ/MJ | input | energy | GREET | processing-NA (North America) and non-NA emissions are almost the same. | NG tab Row 47 for shale gas
shale | No | EPA 2019 | processing | Feedstock loss | Feedstock loss | 0.00029189 | MJ/MJ | input | energy | GREET | processing-NA (North America) and non-NA emissions are almost the same. | NG tab Row 48 for shale gas
shale | No | EPA 2019 | recovery | electricity | voc | 3.4746e-09 | kg/MJ | output | mass | GREET | recovery-NA (North America) and non-NA emissions are almost the same. | See "co2 from electricity" flow
shale | No | EPA 2019 | recovery | electricity | co | 1.101e-08 | kg/MJ | output | mass | GREET | recovery-NA (North America) and non-NA emissions are almost the same. | See "co2 from electricity" flow
shale | No | EPA 2019 | recovery | electricity | nox | 2.1567e-08 | kg/MJ | output | mass | GREET | recovery-NA (North America) and non-NA emissions are almost the same. | See "co2 from electricity" flow
shale | No | EPA 2019 | recovery | electricity | pm10 | 3.8738e-09 | kg/MJ | output | mass | GREET | recovery-NA (North America) and non-NA emissions are almost the same. | See "co2 from electricity" flow
shale | No | EPA 2019 | recovery | electricity | pm2.5 | 1.6784e-09 | kg/MJ | output | mass | GREET | recovery-NA (North America) and non-NA emissions are almost the same. | See "co2 from electricity" flow
shale | No | EPA 2019 | recovery | electricity | sox | 5.3043e-08 | kg/MJ | output | mass | GREET | recovery-NA (North America) and non-NA emissions are almost the same. | See "co2 from electricity" flow
shale | No | EPA 2019 | recovery | electricity | bc | 1.3785e-10 | kg/MJ | output | mass | GREET | recovery-NA (North America) and non-NA emissions are almost the same. | See "co2 from electricity" flow
shale | No | EPA 2019 | recovery | electricity | oc | 3.2539e-10 | kg/MJ | output | mass | GREET | recovery-NA (North America) and non-NA emissions are almost the same. | See "co2 from electricity" flow
shale | No | EPA 2019 | recovery | electricity | ch4: combustion | 6.0964e-08 | kg/MJ | output | mass | GREET | recovery-NA (North America) and non-NA emissions are almost the same. | See "co2 from electricity" flow
shale | No | EPA 2019 | recovery | electricity | n2o | 4.8167e-10 | kg/MJ | output | mass | GREET | recovery-NA (North America) and non-NA emissions are almost the same. | See "co2 from electricity" flow
shale | No | EPA 2019 | recovery | electricity | co2 | 3.0737e-05 | kg/MJ | output | mass | GREET | recovery-NA (North America) and non-NA emissions are almost the same. | NG tab Row 47 for shale gas and Electric tab B220 and C220
shale | No | EPA 2019 | processing | electricity | voc | 1.1641e-08 | kg/MJ | output | mass | GREET | processing-NA (North America) and non-NA emissions are almost the same. | See "co2 from h2" flow
shale | No | EPA 2019 | processing | electricity | co | 3.6886e-08 | kg/MJ | output | mass | GREET | processing-NA (North America) and non-NA emissions are almost the same. | See "co2 from h2" flow
shale | No | EPA 2019 | processing | electricity | nox | 7.2256e-08 | kg/MJ | output | mass | GREET | processing-NA (North America) and non-NA emissions are almost the same. | See "co2 from h2" flow
shale | No | EPA 2019 | processing | electricity | pm10 | 1.2978e-08 | kg/MJ | output | mass | GREET | processing-NA (North America) and non-NA emissions are almost the same. | See "co2 from h2" flow
shale | No | EPA 2019 | processing | electricity | pm2.5 | 5.6233e-09 | kg/MJ | output | mass | GREET | processing-NA (North America) and non-NA emissions are almost the same. | See "co2 from h2" flow
shale | No | EPA 2019 | processing | electricity | sox | 1.7771e-07 | kg/MJ | output | mass | GREET | processing-NA (North America) and non-NA emissions are almost the same. | See "co2 from h2" flow
shale | No | EPA 2019 | processing | electricity | bc | 4.6183e-10 | kg/MJ | output | mass | GREET | processing-NA (North America) and non-NA emissions are almost the same. | See "co2 from h2" flow
shale | No | EPA 2019 | processing | electricity | oc | 1.0902e-09 | kg/MJ | output | mass | GREET | processing-NA (North America) and non-NA emissions are almost the same. | See "co2 from h2" flow
shale | No | EPA 2019 | processing | electricity | ch4: combustion | 2.0425e-07 | kg/MJ | output | mass | GREET | processing-NA (North America) and non-NA emissions are almost the same. | See "co2 from h2" flow
shale | No | EPA 2019 | processing | electricity | n2o | 1.6137e-09 | kg/MJ | output | mass | GREET | processing-NA (North America) and non-NA emissions are almost the same. | See "co2 from h2" flow
shale | No | EPA 2019 | processing | electricity | co2 | 0.00010298 | kg/MJ | output | mass | GREET | processing-NA (North America) and non-NA emissions are almost the same. | NG tab Row 47 for shale gas and Electric tab B220 and C220
shale | No | EPA 2019 | recovery | total | voc | 1.6526e-06 | kg/MJ | output | mass | GREET | Total from recovery -NA (North America) and non-NA emissions are almost the same. | See "co2" flow
shale | No | EPA 2019 | recovery | total | co | 8.7963e-06 | kg/MJ | output | mass | GREET | Total from recovery -NA (North America) and non-NA emissions are almost the same. | See "co2" flow
shale | No | EPA 2019 | recovery | total | nox | 1.2078e-05 | kg/MJ | output | mass | GREET | Total from recovery -NA (North America) and non-NA emissions are almost the same. | See "co2" flow
shale | No | EPA 2019 | recovery | total | pm10 | 2.4132e-07 | kg/MJ | output | mass | GREET | Total from recovery -NA (North America) and non-NA emissions are almost the same. | See "co2" flow
shale | No | EPA 2019 | recovery | total | pm2.5 | 2.1937e-07 | kg/MJ | output | mass | GREET | Total from recovery -NA (North America) and non-NA emissions are almost the same. | See "co2" flow
shale | No | EPA 2019 | recovery | total | sox | 4.686e-07 | kg/MJ | output | mass | GREET | Total from recovery -NA (North America) and non-NA emissions are almost the same. | See "co2" flow
shale | No | EPA 2019 | recovery | total | bc | 8.7164e-08 | kg/MJ | output | mass | GREET | Total from recovery -NA (North America) and non-NA emissions are almost the same. | See "co2" flow
shale | No | EPA 2019 | recovery | total | oc | 6.8791e-08 | kg/MJ | output | mass | GREET | Total from recovery -NA (North America) and non-NA emissions are almost the same. | See "co2" flow
shale | No | EPA 2019 | recovery | total | ch4: combustion | 7.5811e-06 | kg/MJ | output | mass | GREET | Total from recovery -NA (North America) and non-NA emissions are almost the same. | See "co2" flow
shale | No | EPA 2019 | recovery | total | n2o | 1.0342e-08 | kg/MJ | output | mass | GREET | Total from recovery -NA (North America) and non-NA emissions are almost the same. | See "co2" flow
shale | No | EPA 2019 | recovery | total | co2 | 0.0016562 | kg/MJ | output | mass | GREET | Total from recovery -NA (North America) and non-NA emissions are almost the same. | NG tab Row 66 for shale gas (recovery)
shale | No | EPA 2019 | recovery | total | ch4 : leakage | 0.00013458 | kg/MJ | output | mass | GREET | Total from recovery -NA (North America) and non-NA emissions are almost the same. | See "co2" flow
shale | No | EPA 2019 | processing | total | voc | 2.2372e-07 | kg/MJ | output | mass | GREET | Total from processing (combustion)-NA (North America) and non-NA emissions are almost the same. | See "co2" flow
shale | No | EPA 2019 | processing | total | co | 1.2528e-06 | kg/MJ | output | mass | GREET | Total from processing (combustion) -NA (North America) and non-NA emissions are almost the same. | See "co2" flow
shale | No | EPA 2019 | processing | total | nox | 1.6711e-06 | kg/MJ | output | mass | GREET | Total from processing (combustion) -NA (North America) and non-NA emissions are almost the same. | See "co2" flow
shale | No | EPA 2019 | processing | total | pm10 | 1.2978e-07 | kg/MJ | output | mass | GREET | Total from processing (combustion) -NA (North America) and non-NA emissions are almost the same. | See "co2" flow
shale | No | EPA 2019 | processing | total | pm2.5 | 1.1944e-07 | kg/MJ | output | mass | GREET | Total from processing (combustion) -NA (North America) and non-NA emissions are almost the same. | See "co2" flow
shale | No | EPA 2019 | processing | total | sox | 4.6198e-07 | kg/MJ | output | mass | GREET | Total from processing (combustion) -NA (North America) and non-NA emissions are almost the same. | See "co2" flow
shale | No | EPA 2019 | processing | total | bc | 2.6086e-08 | kg/MJ | output | mass | GREET | Total from processing (combustion) -NA (North America) and non-NA emissions are almost the same. | See "co2" flow
shale | No | EPA 2019 | processing | total | oc | 5.4792e-08 | kg/MJ | output | mass | GREET | Total from processing (combustion) -NA (North America) and non-NA emissions are almost the same. | See "co2" flow
shale | No | EPA 2019 | processing | total | ch4: combustion | 4.3806e-06 | kg/MJ | output | mass | GREET | Total from processing (combustion) -NA (North America) and non-NA emissions are almost the same. | See "co2" flow
shale | No | EPA 2019 | processing | total | n2o | 1.632e-08 | kg/MJ | output | mass | GREET | Total from processing (combustion) -NA (North America) and non-NA emissions are almost the same. | See "co2" flow
shale | No | EPA 2019 | processing | total | co2 | 0.0018752 | kg/MJ | output | mass | GREET | Total from processing (combustion) -NA (North America) and non-NA emissions are almost the same. | NG tab Row 66 for shale gas (prcoessing, non-combustion)
shale | No | EPA 2019 | processing | total | ch4 : leakage | 5.7067e-06 | kg/MJ | output | mass | GREET | Total from processing (combustion) -NA (North America) and non-NA emissions are almost the same. | See "co2" flow
shale | No | EPA 2019 | Processing: Non-Combustion Emissions | total | voc | 4.1706e-06 | kg/MJ | output | mass | GREET | Total from processing (non-combustion) -NA (North America) and non-NA emissions are almost the same. | See "co2" flow
shale | No | EPA 2019 | Processing: Non-Combustion Emissions | total | co | 1.1374e-06 | kg/MJ | output | mass | GREET | Total from processing (non-combustion) -NA (North America) and non-NA emissions are almost the same. | See "co2" flow
shale | No | EPA 2019 | Processing: Non-Combustion Emissions | total | nox | 1.4654e-06 | kg/MJ | output | mass | GREET | Total from processing (non-combustion) -NA (North America) and non-NA emissions are almost the same. | See "co2" flow
shale | No | EPA 2019 | Processing: Non-Combustion Emissions | total | pm10 | 1.8957e-08 | kg/MJ | output | mass | GREET | Total from processing (non-combustion) -NA (North America) and non-NA emissions are almost the same. | See "co2" flow
shale | No | EPA 2019 | Processing: Non-Combustion Emissions | total | pm2.5 | 9.4787e-09 | kg/MJ | output | mass | GREET | Total from processing (non-combustion) -NA (North America) and non-NA emissions are almost the same. | See "co2" flow
shale | No | EPA 2019 | Processing: Non-Combustion Emissions | total | sox | 9.563e-06 | kg/MJ | output | mass | GREET | Total from processing (non-combustion) -NA (North America) and non-NA emissions are almost the same. | See "co2" flow
shale | No | EPA 2019 | Processing: Non-Combustion Emissions | total | bc | 0 | kg/MJ | output | mass | GREET | Total from processing (non-combustion) -NA (North America) and non-NA emissions are almost the same. | See "co2" flow
shale | No | EPA 2019 | Processing: Non-Combustion Emissions | total | oc | 0 | kg/MJ | output | mass | GREET | Total from processing (non-combustion) -NA (North America) and non-NA emissions are almost the same. | See "co2" flow
shale | No | EPA 2019 | Processing: Non-Combustion Emissions | total | ch4: combustion | 0 | kg/MJ | output | mass | GREET | Total from processing (non-combustion) -NA (North America) and non-NA emissions are almost the same. | See "co2" flow
shale | No | EPA 2019 | Processing: Non-Combustion Emissions | total | n2o | 0 | kg/MJ | output | mass | GREET | Total from processing (non-combustion) -NA (North America) and non-NA emissions are almost the same. | See "co2" flow
shale | No | EPA 2019 | Processing: Non-Combustion Emissions | total | co2 | 0.00050969 | kg/MJ | output | mass | GREET | Total from processing (non-combustion) -NA (North America) and non-NA emissions are almost the same. | NG tab Row 66 for shale gas (prcoessing, non-combustion)
shale | No | EPA 2019 | Processing: Non-Combustion Emissions | total | ch4 : leakage | 0 | kg/MJ | output | mass | GREET | Total from processing (non-combustion) -NA (North America) and non-NA emissions are almost the same. | See "co2" flow
NG mix | No | EPA 2019 | recovery | Residual oil | Residual oil | 0.00024959 | MJ/MJ | input | energy | GREET | recovery-NA (North America) and non-NA emissions are almost the same. | NG tab Row 38 for conventional gas
NG mix | No | EPA 2019 | recovery | Diesel fuel | Diesel fuel | 0.0027455 | MJ/MJ | input | energy | GREET | recovery-NA (North America) and non-NA emissions are almost the same. | NG tab Row 39 for conventional gas
NG mix | No | EPA 2019 | recovery | Gasoline | Gasoline | 0.00024959 | MJ/MJ | input | energy | GREET | recovery-NA (North America) and non-NA emissions are almost the same. | NG tab Row 40 for conventional gas
NG mix | No | EPA 2019 | recovery | Natural gas: process fuel | Natural gas: process fuel | 0.021465 | MJ/MJ | input | energy | GREET | recovery-NA (North America) and non-NA emissions are almost the same. | NG tab Row 41 for conventional gas
NG mix | No | EPA 2019 | recovery | Natural gas flared | Natural gas flared | 0.0015471 | MJ/MJ | input | energy | GREET | recovery-NA (North America) and non-NA emissions are almost the same. | NG tab Row 44 for conventional gas
NG mix | No | EPA 2019 | recovery | electricity | electricity | 0.00024959 | MJ/MJ | input | energy | GREET | recovery-NA (North America) and non-NA emissions are almost the same. | NG tab Row 47 for conventional gas
NG mix | No | EPA 2019 | recovery | Feedstock loss | Feedstock loss | 0.0067137 | MJ/MJ | input | energy | GREET | recovery-NA (North America) and non-NA emissions are almost the same. | NG tab Row 48 for conventional gas
NG mix | No | EPA 2019 | processing | Diesel fuel | Diesel fuel | 0.00027212 | MJ/MJ | input | energy | GREET | processing-NA (North America) and non-NA emissions are almost the same. | NG tab Row 39 for conventional gas
NG mix | No | EPA 2019 | processing | Natural gas: process fuel |  | 0.026123 | MJ/MJ | input | energy | GREET | processing-NA (North America) and non-NA emissions are almost the same. | NG tab Row 41 for conventional gas
NG mix | No | EPA 2019 | processing | Natural gas flared | Natural gas flared | 0.0030883 | MJ/MJ | input | energy | GREET | processing-NA (North America) and non-NA emissions are almost the same. | NG tab Row 44 for conventional gas
NG mix | No | EPA 2019 | processing | electricity | electricity | 0.00081635 | MJ/MJ | input | energy | GREET | processing-NA (North America) and non-NA emissions are almost the same. | NG tab Row 47 for conventional gas
NG mix | No | EPA 2019 | processing | Feedstock loss | Feedstock loss | 0.00029189 | MJ/MJ | input | energy | GREET | processing-NA (North America) and non-NA emissions are almost the same. | NG tab Row 48 for conventional gas
NG mix | No | EPA 2019 | recovery | electricity | voc | 3.5591e-09 | kg/MJ | output | mass | GREET | recovery-NA (North America) and non-NA emissions are almost the same. | See "co2 from electricity" flow
NG mix | No | EPA 2019 | recovery | electricity | co | 1.1278e-08 | kg/MJ | output | mass | GREET | recovery-NA (North America) and non-NA emissions are almost the same. | See "co2 from electricity" flow
NG mix | No | EPA 2019 | recovery | electricity | nox | 2.2091e-08 | kg/MJ | output | mass | GREET | recovery-NA (North America) and non-NA emissions are almost the same. | See "co2 from electricity" flow
NG mix | No | EPA 2019 | recovery | electricity | pm10 | 3.968e-09 | kg/MJ | output | mass | GREET | recovery-NA (North America) and non-NA emissions are almost the same. | See "co2 from electricity" flow
NG mix | No | EPA 2019 | recovery | electricity | pm2.5 | 1.7192e-09 | kg/MJ | output | mass | GREET | recovery-NA (North America) and non-NA emissions are almost the same. | See "co2 from electricity" flow
NG mix | No | EPA 2019 | recovery | electricity | sox | 5.4332e-08 | kg/MJ | output | mass | GREET | recovery-NA (North America) and non-NA emissions are almost the same. | See "co2 from electricity" flow
NG mix | No | EPA 2019 | recovery | electricity | bc | 1.412e-10 | kg/MJ | output | mass | GREET | recovery-NA (North America) and non-NA emissions are almost the same. | See "co2 from electricity" flow
NG mix | No | EPA 2019 | recovery | electricity | oc | 3.333e-10 | kg/MJ | output | mass | GREET | recovery-NA (North America) and non-NA emissions are almost the same. | See "co2 from electricity" flow
NG mix | No | EPA 2019 | recovery | electricity | ch4: combustion | 6.2446e-08 | kg/MJ | output | mass | GREET | recovery-NA (North America) and non-NA emissions are almost the same. | See "co2 from electricity" flow
NG mix | No | EPA 2019 | recovery | electricity | n2o | 4.9337e-10 | kg/MJ | output | mass | GREET | recovery-NA (North America) and non-NA emissions are almost the same. | See "co2 from electricity" flow
NG mix | No | EPA 2019 | recovery | electricity | co2 | 3.1484e-05 | kg/MJ | output | mass | GREET | recovery-NA (North America) and non-NA emissions are almost the same. | NG tab Row 47 for conventional gas and Electric tab B220 and C220
NG mix | No | EPA 2019 | processing | electricity | voc | 1.1641e-08 | kg/MJ | output | mass | GREET | processing-NA (North America) and non-NA emissions are almost the same. | See "co2 from h2" flow
NG mix | No | EPA 2019 | processing | electricity | co | 3.6886e-08 | kg/MJ | output | mass | GREET | processing-NA (North America) and non-NA emissions are almost the same. | See "co2 from h2" flow
NG mix | No | EPA 2019 | processing | electricity | nox | 7.2256e-08 | kg/MJ | output | mass | GREET | processing-NA (North America) and non-NA emissions are almost the same. | See "co2 from h2" flow
NG mix | No | EPA 2019 | processing | electricity | pm10 | 1.2978e-08 | kg/MJ | output | mass | GREET | processing-NA (North America) and non-NA emissions are almost the same. | See "co2 from h2" flow
NG mix | No | EPA 2019 | processing | electricity | pm2.5 | 5.6233e-09 | kg/MJ | output | mass | GREET | processing-NA (North America) and non-NA emissions are almost the same. | See "co2 from h2" flow
NG mix | No | EPA 2019 | processing | electricity | sox | 1.7771e-07 | kg/MJ | output | mass | GREET | processing-NA (North America) and non-NA emissions are almost the same. | See "co2 from h2" flow
NG mix | No | EPA 2019 | processing | electricity | bc | 4.6183e-10 | kg/MJ | output | mass | GREET | processing-NA (North America) and non-NA emissions are almost the same. | See "co2 from h2" flow
NG mix | No | EPA 2019 | processing | electricity | oc | 1.0902e-09 | kg/MJ | output | mass | GREET | processing-NA (North America) and non-NA emissions are almost the same. | See "co2 from h2" flow
NG mix | No | EPA 2019 | processing | electricity | ch4: combustion | 2.0425e-07 | kg/MJ | output | mass | GREET | processing-NA (North America) and non-NA emissions are almost the same. | See "co2 from h2" flow
NG mix | No | EPA 2019 | processing | electricity | n2o | 1.6137e-09 | kg/MJ | output | mass | GREET | processing-NA (North America) and non-NA emissions are almost the same. | See "co2 from h2" flow
NG mix | No | EPA 2019 | processing | electricity | co2 | 0.00010298 | kg/MJ | output | mass | GREET | processing-NA (North America) and non-NA emissions are almost the same. | NG tab Row 47 for conventional gas and Electric tab B220 and C220
NG mix | No | EPA 2019 | recovery | total | voc | 1.6932e-06 | kg/MJ | output | mass | GREET | Total from recovery -NA (North America) and non-NA emissions are almost the same. | See "co2" flow
NG mix | No | EPA 2019 | recovery | total | co | 9.0102e-06 | kg/MJ | output | mass | GREET | Total from recovery -NA (North America) and non-NA emissions are almost the same. | See "co2" flow
NG mix | No | EPA 2019 | recovery | total | nox | 1.2369e-05 | kg/MJ | output | mass | GREET | Total from recovery -NA (North America) and non-NA emissions are almost the same. | See "co2" flow
NG mix | No | EPA 2019 | recovery | total | pm10 | 2.4664e-07 | kg/MJ | output | mass | GREET | Total from recovery -NA (North America) and non-NA emissions are almost the same. | See "co2" flow
NG mix | No | EPA 2019 | recovery | total | pm2.5 | 2.2414e-07 | kg/MJ | output | mass | GREET | Total from recovery -NA (North America) and non-NA emissions are almost the same. | See "co2" flow
NG mix | No | EPA 2019 | recovery | total | sox | 4.8021e-07 | kg/MJ | output | mass | GREET | Total from recovery -NA (North America) and non-NA emissions are almost the same. | See "co2" flow
NG mix | No | EPA 2019 | recovery | total | bc | 8.868e-08 | kg/MJ | output | mass | GREET | Total from recovery -NA (North America) and non-NA emissions are almost the same. | See "co2" flow
NG mix | No | EPA 2019 | recovery | total | oc | 7.0468e-08 | kg/MJ | output | mass | GREET | Total from recovery -NA (North America) and non-NA emissions are almost the same. | See "co2" flow
NG mix | No | EPA 2019 | recovery | total | ch4: combustion | 7.6837e-06 | kg/MJ | output | mass | GREET | Total from recovery -NA (North America) and non-NA emissions are almost the same. | See "co2" flow
NG mix | No | EPA 2019 | recovery | total | n2o | 1.0395e-08 | kg/MJ | output | mass | GREET | Total from recovery -NA (North America) and non-NA emissions are almost the same. | See "co2" flow
NG mix | No | EPA 2019 | recovery | total | co2 | 0.001686 | kg/MJ | output | mass | GREET | Total from recovery -NA (North America) and non-NA emissions are almost the same. | NG tab Row 66 for conventional gas (recovery)
NG mix | No | EPA 2019 | recovery | total | ch4 : leakage | 0.00013126 | kg/MJ | output | mass | GREET | Total from recovery -NA (North America) and non-NA emissions are almost the same. | See "co2" flow
NG mix | No | EPA 2019 | processing | total | voc | 2.2481e-07 | kg/MJ | output | mass | GREET | Total from processing (combustion)-NA (North America) and non-NA emissions are almost the same. | See "co2" flow
NG mix | No | EPA 2019 | processing | total | co | 1.2586e-06 | kg/MJ | output | mass | GREET | Total from processing (combustion) -NA (North America) and non-NA emissions are almost the same. | See "co2" flow
NG mix | No | EPA 2019 | processing | total | nox | 1.6789e-06 | kg/MJ | output | mass | GREET | Total from processing (combustion) -NA (North America) and non-NA emissions are almost the same. | See "co2" flow
NG mix | No | EPA 2019 | processing | total | pm10 | 1.2992e-07 | kg/MJ | output | mass | GREET | Total from processing (combustion) -NA (North America) and non-NA emissions are almost the same. | See "co2" flow
NG mix | No | EPA 2019 | processing | total | pm2.5 | 1.1956e-07 | kg/MJ | output | mass | GREET | Total from processing (combustion) -NA (North America) and non-NA emissions are almost the same. | See "co2" flow
NG mix | No | EPA 2019 | processing | total | sox | 4.623e-07 | kg/MJ | output | mass | GREET | Total from processing (combustion) -NA (North America) and non-NA emissions are almost the same. | See "co2" flow
NG mix | No | EPA 2019 | processing | total | bc | 2.6127e-08 | kg/MJ | output | mass | GREET | Total from processing (combustion) -NA (North America) and non-NA emissions are almost the same. | See "co2" flow
NG mix | No | EPA 2019 | processing | total | oc | 5.4837e-08 | kg/MJ | output | mass | GREET | Total from processing (combustion) -NA (North America) and non-NA emissions are almost the same. | See "co2" flow
NG mix | No | EPA 2019 | processing | total | ch4: combustion | 4.2942e-06 | kg/MJ | output | mass | GREET | Total from processing (combustion) -NA (North America) and non-NA emissions are almost the same. | See "co2" flow
NG mix | No | EPA 2019 | processing | total | n2o | 1.6321e-08 | kg/MJ | output | mass | GREET | Total from processing (combustion) -NA (North America) and non-NA emissions are almost the same. | See "co2" flow
NG mix | No | EPA 2019 | processing | total | co2 | 0.001876 | kg/MJ | output | mass | GREET | Total from processing (combustion) -NA (North America) and non-NA emissions are almost the same. | NG tab Row 66 for conventional gas (prcoessing, non-combustion)
NG mix | No | EPA 2019 | processing | total | ch4 : leakage | 5.7067e-06 | kg/MJ | output | mass | GREET | Total from processing (combustion) -NA (North America) and non-NA emissions are almost the same. | See "co2" flow
NG mix | No | EPA 2019 | Processing: Non-Combustion Emissions | total | voc | 4.1706e-06 | kg/MJ | output | mass | GREET | Total from processing (non-combustion) -NA (North America) and non-NA emissions are almost the same. | See "co2" flow
NG mix | No | EPA 2019 | Processing: Non-Combustion Emissions | total | co | 1.1374e-06 | kg/MJ | output | mass | GREET | Total from processing (non-combustion) -NA (North America) and non-NA emissions are almost the same. | See "co2" flow
NG mix | No | EPA 2019 | Processing: Non-Combustion Emissions | total | nox | 1.4654e-06 | kg/MJ | output | mass | GREET | Total from processing (non-combustion) -NA (North America) and non-NA emissions are almost the same. | See "co2" flow
NG mix | No | EPA 2019 | Processing: Non-Combustion Emissions | total | pm10 | 1.8957e-08 | kg/MJ | output | mass | GREET | Total from processing (non-combustion) -NA (North America) and non-NA emissions are almost the same. | See "co2" flow
NG mix | No | EPA 2019 | Processing: Non-Combustion Emissions | total | pm2.5 | 9.4787e-09 | kg/MJ | output | mass | GREET | Total from processing (non-combustion) -NA (North America) and non-NA emissions are almost the same. | See "co2" flow
NG mix | No | EPA 2019 | Processing: Non-Combustion Emissions | total | sox | 9.563e-06 | kg/MJ | output | mass | GREET | Total from processing (non-combustion) -NA (North America) and non-NA emissions are almost the same. | See "co2" flow
NG mix | No | EPA 2019 | Processing: Non-Combustion Emissions | total | bc | 0 | kg/MJ | output | mass | GREET | Total from processing (non-combustion) -NA (North America) and non-NA emissions are almost the same. | See "co2" flow
NG mix | No | EPA 2019 | Processing: Non-Combustion Emissions | total | oc | 0 | kg/MJ | output | mass | GREET | Total from processing (non-combustion) -NA (North America) and non-NA emissions are almost the same. | See "co2" flow
NG mix | No | EPA 2019 | Processing: Non-Combustion Emissions | total | ch4: combustion | 0 | kg/MJ | output | mass | GREET | Total from processing (non-combustion) -NA (North America) and non-NA emissions are almost the same. | See "co2" flow
NG mix | No | EPA 2019 | Processing: Non-Combustion Emissions | total | n2o | 0 | kg/MJ | output | mass | GREET | Total from processing (non-combustion) -NA (North America) and non-NA emissions are almost the same. | See "co2" flow
NG mix | No | EPA 2019 | Processing: Non-Combustion Emissions | total | co2 | 0.00050969 | kg/MJ | output | mass | GREET | Total from processing (non-combustion) -NA (North America) and non-NA emissions are almost the same. | NG tab Row 66 for conventional gas (prcoessing, non-combustion)
NG mix | No | EPA 2019 | Processing: Non-Combustion Emissions | total | ch4 : leakage | 0 | kg/MJ | output | mass | GREET | Total from processing (non-combustion) -NA (North America) and non-NA emissions are almost the same. | See "co2" flow
conventional | No | EDF 2019 | recovery | Residual oil | Residual oil | 0.000256 | MJ/MJ | input | energy | GREET | recovery-NA (North America) and non-NA emissions are almost the same. | NG tab Row 38 for conventional gas
conventional | No | EDF 2019 | recovery | Diesel fuel | Diesel fuel | 0.002816 | MJ/MJ | input | energy | GREET | recovery-NA (North America) and non-NA emissions are almost the same. | NG tab Row 39 for conventional gas
conventional | No | EDF 2019 | recovery | Gasoline | Gasoline | 0.000256 | MJ/MJ | input | energy | GREET | recovery-NA (North America) and non-NA emissions are almost the same. | NG tab Row 40 for conventional gas
conventional | No | EDF 2019 | recovery | Natural gas: process fuel | Natural gas: process fuel | 0.022016 | MJ/MJ | input | energy | GREET | recovery-NA (North America) and non-NA emissions are almost the same. | NG tab Row 41 for conventional gas
conventional | No | EDF 2019 | recovery | Natural gas flared | Natural gas flared | 0.0013847 | MJ/MJ | input | energy | GREET | recovery-NA (North America) and non-NA emissions are almost the same. | NG tab Row 44 for conventional gas
conventional | No | EDF 2019 | recovery | electricity | electricity | 0.000256 | MJ/MJ | input | energy | GREET | recovery-NA (North America) and non-NA emissions are almost the same. | NG tab Row 47 for conventional gas
conventional | No | EDF 2019 | recovery | Feedstock loss | Feedstock loss | 0.010456 | MJ/MJ | input | energy | GREET | recovery-NA (North America) and non-NA emissions are almost the same. | NG tab Row 48 for conventional gas
conventional | No | EDF 2019 | processing | Diesel fuel | Diesel fuel | 0.00027212 | MJ/MJ | input | energy | GREET | processing-NA (North America) and non-NA emissions are almost the same. | NG tab Row 39 for conventional gas
conventional | No | EDF 2019 | processing | Natural gas: process fuel |  | 0.026123 | MJ/MJ | input | energy | GREET | processing-NA (North America) and non-NA emissions are almost the same. | NG tab Row 41 for conventional gas
conventional | No | EDF 2019 | processing | Natural gas flared | Natural gas flared | 0.0030883 | MJ/MJ | input | energy | GREET | processing-NA (North America) and non-NA emissions are almost the same. | NG tab Row 44 for conventional gas
conventional | No | EDF 2019 | processing | electricity | electricity | 0.00081635 | MJ/MJ | input | energy | GREET | processing-NA (North America) and non-NA emissions are almost the same. | NG tab Row 47 for conventional gas
conventional | No | EDF 2019 | processing | Feedstock loss | Feedstock loss | 0.00046702 | MJ/MJ | input | energy | GREET | processing-NA (North America) and non-NA emissions are almost the same. | NG tab Row 48 for conventional gas
conventional | No | EDF 2019 | recovery | electricity | voc | 3.6506e-09 | kg/MJ | output | mass | GREET | recovery-NA (North America) and non-NA emissions are almost the same. | See "co2 from electricity" flow
conventional | No | EDF 2019 | recovery | electricity | co | 1.1567e-08 | kg/MJ | output | mass | GREET | recovery-NA (North America) and non-NA emissions are almost the same. | See "co2 from electricity" flow
conventional | No | EDF 2019 | recovery | electricity | nox | 2.2659e-08 | kg/MJ | output | mass | GREET | recovery-NA (North America) and non-NA emissions are almost the same. | See "co2 from electricity" flow
conventional | No | EDF 2019 | recovery | electricity | pm10 | 4.07e-09 | kg/MJ | output | mass | GREET | recovery-NA (North America) and non-NA emissions are almost the same. | See "co2 from electricity" flow
conventional | No | EDF 2019 | recovery | electricity | pm2.5 | 1.7634e-09 | kg/MJ | output | mass | GREET | recovery-NA (North America) and non-NA emissions are almost the same. | See "co2 from electricity" flow
conventional | No | EDF 2019 | recovery | electricity | sox | 5.5728e-08 | kg/MJ | output | mass | GREET | recovery-NA (North America) and non-NA emissions are almost the same. | See "co2 from electricity" flow
conventional | No | EDF 2019 | recovery | electricity | bc | 1.4483e-10 | kg/MJ | output | mass | GREET | recovery-NA (North America) and non-NA emissions are almost the same. | See "co2 from electricity" flow
conventional | No | EDF 2019 | recovery | electricity | oc | 3.4187e-10 | kg/MJ | output | mass | GREET | recovery-NA (North America) and non-NA emissions are almost the same. | See "co2 from electricity" flow
conventional | No | EDF 2019 | recovery | electricity | ch4: combustion | 6.4051e-08 | kg/MJ | output | mass | GREET | recovery-NA (North America) and non-NA emissions are almost the same. | See "co2 from electricity" flow
conventional | No | EDF 2019 | recovery | electricity | n2o | 5.0606e-10 | kg/MJ | output | mass | GREET | recovery-NA (North America) and non-NA emissions are almost the same. | See "co2 from electricity" flow
conventional | No | EDF 2019 | recovery | electricity | co2 | 3.2293e-05 | kg/MJ | output | mass | GREET | recovery-NA (North America) and non-NA emissions are almost the same. | NG tab Row 47 for conventional gas and Electric tab B220 and C220
conventional | No | EDF 2019 | processing | electricity | voc | 1.1641e-08 | kg/MJ | output | mass | GREET | processing-NA (North America) and non-NA emissions are almost the same. | See "co2 from h2" flow
conventional | No | EDF 2019 | processing | electricity | co | 3.6886e-08 | kg/MJ | output | mass | GREET | processing-NA (North America) and non-NA emissions are almost the same. | See "co2 from h2" flow
conventional | No | EDF 2019 | processing | electricity | nox | 7.2256e-08 | kg/MJ | output | mass | GREET | processing-NA (North America) and non-NA emissions are almost the same. | See "co2 from h2" flow
conventional | No | EDF 2019 | processing | electricity | pm10 | 1.2978e-08 | kg/MJ | output | mass | GREET | processing-NA (North America) and non-NA emissions are almost the same. | See "co2 from h2" flow
conventional | No | EDF 2019 | processing | electricity | pm2.5 | 5.6233e-09 | kg/MJ | output | mass | GREET | processing-NA (North America) and non-NA emissions are almost the same. | See "co2 from h2" flow
conventional | No | EDF 2019 | processing | electricity | sox | 1.7771e-07 | kg/MJ | output | mass | GREET | processing-NA (North America) and non-NA emissions are almost the same. | See "co2 from h2" flow
conventional | No | EDF 2019 | processing | electricity | bc | 4.6183e-10 | kg/MJ | output | mass | GREET | processing-NA (North America) and non-NA emissions are almost the same. | See "co2 from h2" flow
conventional | No | EDF 2019 | processing | electricity | oc | 1.0902e-09 | kg/MJ | output | mass | GREET | processing-NA (North America) and non-NA emissions are almost the same. | See "co2 from h2" flow
conventional | No | EDF 2019 | processing | electricity | ch4: combustion | 2.0425e-07 | kg/MJ | output | mass | GREET | processing-NA (North America) and non-NA emissions are almost the same. | See "co2 from h2" flow
conventional | No | EDF 2019 | processing | electricity | n2o | 1.6137e-09 | kg/MJ | output | mass | GREET | processing-NA (North America) and non-NA emissions are almost the same. | See "co2 from h2" flow
conventional | No | EDF 2019 | processing | electricity | co2 | 0.00010298 | kg/MJ | output | mass | GREET | processing-NA (North America) and non-NA emissions are almost the same. | NG tab Row 47 for conventional gas and Electric tab B220 and C220
conventional | No | EDF 2019 | recovery | total | voc | 1.7372e-06 | kg/MJ | output | mass | GREET | Total from recovery -NA (North America) and non-NA emissions are almost the same. | See "co2" flow
conventional | No | EDF 2019 | recovery | total | co | 9.2419e-06 | kg/MJ | output | mass | GREET | Total from recovery -NA (North America) and non-NA emissions are almost the same. | See "co2" flow
conventional | No | EDF 2019 | recovery | total | nox | 1.2684e-05 | kg/MJ | output | mass | GREET | Total from recovery -NA (North America) and non-NA emissions are almost the same. | See "co2" flow
conventional | No | EDF 2019 | recovery | total | pm10 | 2.5239e-07 | kg/MJ | output | mass | GREET | Total from recovery -NA (North America) and non-NA emissions are almost the same. | See "co2" flow
conventional | No | EDF 2019 | recovery | total | pm2.5 | 2.293e-07 | kg/MJ | output | mass | GREET | Total from recovery -NA (North America) and non-NA emissions are almost the same. | See "co2" flow
conventional | No | EDF 2019 | recovery | total | sox | 4.9278e-07 | kg/MJ | output | mass | GREET | Total from recovery -NA (North America) and non-NA emissions are almost the same. | See "co2" flow
conventional | No | EDF 2019 | recovery | total | bc | 9.0322e-08 | kg/MJ | output | mass | GREET | Total from recovery -NA (North America) and non-NA emissions are almost the same. | See "co2" flow
conventional | No | EDF 2019 | recovery | total | oc | 7.2284e-08 | kg/MJ | output | mass | GREET | Total from recovery -NA (North America) and non-NA emissions are almost the same. | See "co2" flow
conventional | No | EDF 2019 | recovery | total | ch4: combustion | 9.6961e-06 | kg/MJ | output | mass | GREET | Total from recovery -NA (North America) and non-NA emissions are almost the same. | See "co2" flow
conventional | No | EDF 2019 | recovery | total | n2o | 1.0453e-08 | kg/MJ | output | mass | GREET | Total from recovery -NA (North America) and non-NA emissions are almost the same. | See "co2" flow
conventional | No | EDF 2019 | recovery | total | co2 | 0.0017183 | kg/MJ | output | mass | GREET | Total from recovery -NA (North America) and non-NA emissions are almost the same. | NG tab Row 66 for conventional gas (recovery)
conventional | No | EDF 2019 | recovery | total | ch4 : leakage | 0.00020442 | kg/MJ | output | mass | GREET | Total from recovery -NA (North America) and non-NA emissions are almost the same. | See "co2" flow
conventional | No | EDF 2019 | processing | total | voc | 2.2599e-07 | kg/MJ | output | mass | GREET | Total from processing (combustion)-NA (North America) and non-NA emissions are almost the same. | See "co2" flow
conventional | No | EDF 2019 | processing | total | co | 1.2648e-06 | kg/MJ | output | mass | GREET | Total from processing (combustion) -NA (North America) and non-NA emissions are almost the same. | See "co2" flow
conventional | No | EDF 2019 | processing | total | nox | 1.6873e-06 | kg/MJ | output | mass | GREET | Total from processing (combustion) -NA (North America) and non-NA emissions are almost the same. | See "co2" flow
conventional | No | EDF 2019 | processing | total | pm10 | 1.3008e-07 | kg/MJ | output | mass | GREET | Total from processing (combustion) -NA (North America) and non-NA emissions are almost the same. | See "co2" flow
conventional | No | EDF 2019 | processing | total | pm2.5 | 1.197e-07 | kg/MJ | output | mass | GREET | Total from processing (combustion) -NA (North America) and non-NA emissions are almost the same. | See "co2" flow
conventional | No | EDF 2019 | processing | total | sox | 4.6264e-07 | kg/MJ | output | mass | GREET | Total from processing (combustion) -NA (North America) and non-NA emissions are almost the same. | See "co2" flow
conventional | No | EDF 2019 | processing | total | bc | 2.6171e-08 | kg/MJ | output | mass | GREET | Total from processing (combustion) -NA (North America) and non-NA emissions are almost the same. | See "co2" flow
conventional | No | EDF 2019 | processing | total | oc | 5.4886e-08 | kg/MJ | output | mass | GREET | Total from processing (combustion) -NA (North America) and non-NA emissions are almost the same. | See "co2" flow
conventional | No | EDF 2019 | processing | total | ch4: combustion | 6.4588e-06 | kg/MJ | output | mass | GREET | Total from processing (combustion) -NA (North America) and non-NA emissions are almost the same. | See "co2" flow
conventional | No | EDF 2019 | processing | total | n2o | 1.6323e-08 | kg/MJ | output | mass | GREET | Total from processing (combustion) -NA (North America) and non-NA emissions are almost the same. | See "co2" flow
conventional | No | EDF 2019 | processing | total | co2 | 0.0018768 | kg/MJ | output | mass | GREET | Total from processing (combustion) -NA (North America) and non-NA emissions are almost the same. | NG tab Row 66 for conventional gas (prcoessing, non-combustion)
conventional | No | EDF 2019 | processing | total | ch4 : leakage | 9.1307e-06 | kg/MJ | output | mass | GREET | Total from processing (combustion) -NA (North America) and non-NA emissions are almost the same. | See "co2" flow
conventional | No | EDF 2019 | Processing: Non-Combustion Emissions | total | voc | 4.1706e-06 | kg/MJ | output | mass | GREET | Total from processing (non-combustion) -NA (North America) and non-NA emissions are almost the same. | See "co2" flow
conventional | No | EDF 2019 | Processing: Non-Combustion Emissions | total | co | 1.1374e-06 | kg/MJ | output | mass | GREET | Total from processing (non-combustion) -NA (North America) and non-NA emissions are almost the same. | See "co2" flow
conventional | No | EDF 2019 | Processing: Non-Combustion Emissions | total | nox | 1.4654e-06 | kg/MJ | output | mass | GREET | Total from processing (non-combustion) -NA (North America) and non-NA emissions are almost the same. | See "co2" flow
conventional | No | EDF 2019 | Processing: Non-Combustion Emissions | total | pm10 | 1.8957e-08 | kg/MJ | output | mass | GREET | Total from processing (non-combustion) -NA (North America) and non-NA emissions are almost the same. | See "co2" flow
conventional | No | EDF 2019 | Processing: Non-Combustion Emissions | total | pm2.5 | 9.4787e-09 | kg/MJ | output | mass | GREET | Total from processing (non-combustion) -NA (North America) and non-NA emissions are almost the same. | See "co2" flow
conventional | No | EDF 2019 | Processing: Non-Combustion Emissions | total | sox | 9.563e-06 | kg/MJ | output | mass | GREET | Total from processing (non-combustion) -NA (North America) and non-NA emissions are almost the same. | See "co2" flow
conventional | No | EDF 2019 | Processing: Non-Combustion Emissions | total | bc | 0 | kg/MJ | output | mass | GREET | Total from processing (non-combustion) -NA (North America) and non-NA emissions are almost the same. | See "co2" flow
conventional | No | EDF 2019 | Processing: Non-Combustion Emissions | total | oc | 0 | kg/MJ | output | mass | GREET | Total from processing (non-combustion) -NA (North America) and non-NA emissions are almost the same. | See "co2" flow
conventional | No | EDF 2019 | Processing: Non-Combustion Emissions | total | ch4: combustion | 0 | kg/MJ | output | mass | GREET | Total from processing (non-combustion) -NA (North America) and non-NA emissions are almost the same. | See "co2" flow
conventional | No | EDF 2019 | Processing: Non-Combustion Emissions | total | n2o | 0 | kg/MJ | output | mass | GREET | Total from processing (non-combustion) -NA (North America) and non-NA emissions are almost the same. | See "co2" flow
conventional | No | EDF 2019 | Processing: Non-Combustion Emissions | total | co2 | 0.00050969 | kg/MJ | output | mass | GREET | Total from processing (non-combustion) -NA (North America) and non-NA emissions are almost the same. | NG tab Row 66 for conventional gas (prcoessing, non-combustion)
conventional | No | EDF 2019 | Processing: Non-Combustion Emissions | total | ch4 : leakage | 0 | kg/MJ | output | mass | GREET | Total from processing (non-combustion) -NA (North America) and non-NA emissions are almost the same. | See "co2" flow
shale | No | EDF 2019 | recovery | Residual oil | Residual oil | 0.00024367 | MJ/MJ | input | energy | GREET | recovery-NA (North America) and non-NA emissions are almost the same. | NG tab Row 38 for shale gas
shale | No | EDF 2019 | recovery | Diesel fuel | Diesel fuel | 0.0026803 | MJ/MJ | input | energy | GREET | recovery-NA (North America) and non-NA emissions are almost the same. | NG tab Row 39 for shale gas
shale | No | EDF 2019 | recovery | Gasoline | Gasoline | 0.00024367 | MJ/MJ | input | energy | GREET | recovery-NA (North America) and non-NA emissions are almost the same. | NG tab Row 40 for shale gas
shale | No | EDF 2019 | recovery | Natural gas: process fuel | Natural gas: process fuel | 0.020955 | MJ/MJ | input | energy | GREET | recovery-NA (North America) and non-NA emissions are almost the same. | NG tab Row 41 for shale gas
shale | No | EDF 2019 | recovery | Natural gas flared | Natural gas flared | 0.001697 | MJ/MJ | input | energy | GREET | recovery-NA (North America) and non-NA emissions are almost the same. | NG tab Row 44 for shale gas
shale | No | EDF 2019 | recovery | electricity | electricity | 0.00024367 | MJ/MJ | input | energy | GREET | recovery-NA (North America) and non-NA emissions are almost the same. | NG tab Row 47 for shale gas
shale | No | EDF 2019 | recovery | Feedstock loss | Feedstock loss | 0.010456 | MJ/MJ | input | energy | GREET | recovery-NA (North America) and non-NA emissions are almost the same. | NG tab Row 48 for shale gas
shale | No | EDF 2019 | processing | Diesel fuel | Diesel fuel | 0.00027212 | MJ/MJ | input | energy | GREET | processing-NA (North America) and non-NA emissions are almost the same. | NG tab Row 39 for shale gas
shale | No | EDF 2019 | processing | Natural gas: process fuel |  | 0.026123 | MJ/MJ | input | energy | GREET | processing-NA (North America) and non-NA emissions are almost the same. | NG tab Row 41 for shale gas
shale | No | EDF 2019 | processing | Natural gas flared | Natural gas flared | 0.0030883 | MJ/MJ | input | energy | GREET | processing-NA (North America) and non-NA emissions are almost the same. | NG tab Row 44 for shale gas
shale | No | EDF 2019 | processing | electricity | electricity | 0.00081635 | MJ/MJ | input | energy | GREET | processing-NA (North America) and non-NA emissions are almost the same. | NG tab Row 47 for shale gas
shale | No | EDF 2019 | processing | Feedstock loss | Feedstock loss | 0.00046702 | MJ/MJ | input | energy | GREET | processing-NA (North America) and non-NA emissions are almost the same. | NG tab Row 48 for shale gas
shale | No | EDF 2019 | recovery | electricity | voc | 3.4746e-09 | kg/MJ | output | mass | GREET | recovery-NA (North America) and non-NA emissions are almost the same. | See "co2 from electricity" flow
shale | No | EDF 2019 | recovery | electricity | co | 1.101e-08 | kg/MJ | output | mass | GREET | recovery-NA (North America) and non-NA emissions are almost the same. | See "co2 from electricity" flow
shale | No | EDF 2019 | recovery | electricity | nox | 2.1567e-08 | kg/MJ | output | mass | GREET | recovery-NA (North America) and non-NA emissions are almost the same. | See "co2 from electricity" flow
shale | No | EDF 2019 | recovery | electricity | pm10 | 3.8738e-09 | kg/MJ | output | mass | GREET | recovery-NA (North America) and non-NA emissions are almost the same. | See "co2 from electricity" flow
shale | No | EDF 2019 | recovery | electricity | pm2.5 | 1.6784e-09 | kg/MJ | output | mass | GREET | recovery-NA (North America) and non-NA emissions are almost the same. | See "co2 from electricity" flow
shale | No | EDF 2019 | recovery | electricity | sox | 5.3043e-08 | kg/MJ | output | mass | GREET | recovery-NA (North America) and non-NA emissions are almost the same. | See "co2 from electricity" flow
shale | No | EDF 2019 | recovery | electricity | bc | 1.3785e-10 | kg/MJ | output | mass | GREET | recovery-NA (North America) and non-NA emissions are almost the same. | See "co2 from electricity" flow
shale | No | EDF 2019 | recovery | electricity | oc | 3.2539e-10 | kg/MJ | output | mass | GREET | recovery-NA (North America) and non-NA emissions are almost the same. | See "co2 from electricity" flow
shale | No | EDF 2019 | recovery | electricity | ch4: combustion | 6.0964e-08 | kg/MJ | output | mass | GREET | recovery-NA (North America) and non-NA emissions are almost the same. | See "co2 from electricity" flow
shale | No | EDF 2019 | recovery | electricity | n2o | 4.8167e-10 | kg/MJ | output | mass | GREET | recovery-NA (North America) and non-NA emissions are almost the same. | See "co2 from electricity" flow
shale | No | EDF 2019 | recovery | electricity | co2 | 3.0737e-05 | kg/MJ | output | mass | GREET | recovery-NA (North America) and non-NA emissions are almost the same. | NG tab Row 47 for shale gas and Electric tab B220 and C220
shale | No | EDF 2019 | processing | electricity | voc | 1.1641e-08 | kg/MJ | output | mass | GREET | processing-NA (North America) and non-NA emissions are almost the same. | See "co2 from h2" flow
shale | No | EDF 2019 | processing | electricity | co | 3.6886e-08 | kg/MJ | output | mass | GREET | processing-NA (North America) and non-NA emissions are almost the same. | See "co2 from h2" flow
shale | No | EDF 2019 | processing | electricity | nox | 7.2256e-08 | kg/MJ | output | mass | GREET | processing-NA (North America) and non-NA emissions are almost the same. | See "co2 from h2" flow
shale | No | EDF 2019 | processing | electricity | pm10 | 1.2978e-08 | kg/MJ | output | mass | GREET | processing-NA (North America) and non-NA emissions are almost the same. | See "co2 from h2" flow
shale | No | EDF 2019 | processing | electricity | pm2.5 | 5.6233e-09 | kg/MJ | output | mass | GREET | processing-NA (North America) and non-NA emissions are almost the same. | See "co2 from h2" flow
shale | No | EDF 2019 | processing | electricity | sox | 1.7771e-07 | kg/MJ | output | mass | GREET | processing-NA (North America) and non-NA emissions are almost the same. | See "co2 from h2" flow
shale | No | EDF 2019 | processing | electricity | bc | 4.6183e-10 | kg/MJ | output | mass | GREET | processing-NA (North America) and non-NA emissions are almost the same. | See "co2 from h2" flow
shale | No | EDF 2019 | processing | electricity | oc | 1.0902e-09 | kg/MJ | output | mass | GREET | processing-NA (North America) and non-NA emissions are almost the same. | See "co2 from h2" flow
shale | No | EDF 2019 | processing | electricity | ch4: combustion | 2.0425e-07 | kg/MJ | output | mass | GREET | processing-NA (North America) and non-NA emissions are almost the same. | See "co2 from h2" flow
shale | No | EDF 2019 | processing | electricity | n2o | 1.6137e-09 | kg/MJ | output | mass | GREET | processing-NA (North America) and non-NA emissions are almost the same. | See "co2 from h2" flow
shale | No | EDF 2019 | processing | electricity | co2 | 0.00010298 | kg/MJ | output | mass | GREET | processing-NA (North America) and non-NA emissions are almost the same. | NG tab Row 47 for shale gas and Electric tab B220 and C220
shale | No | EDF 2019 | recovery | total | voc | 1.6526e-06 | kg/MJ | output | mass | GREET | Total from recovery -NA (North America) and non-NA emissions are almost the same. | See "co2" flow
shale | No | EDF 2019 | recovery | total | co | 8.7963e-06 | kg/MJ | output | mass | GREET | Total from recovery -NA (North America) and non-NA emissions are almost the same. | See "co2" flow
shale | No | EDF 2019 | recovery | total | nox | 1.2078e-05 | kg/MJ | output | mass | GREET | Total from recovery -NA (North America) and non-NA emissions are almost the same. | See "co2" flow
shale | No | EDF 2019 | recovery | total | pm10 | 2.4132e-07 | kg/MJ | output | mass | GREET | Total from recovery -NA (North America) and non-NA emissions are almost the same. | See "co2" flow
shale | No | EDF 2019 | recovery | total | pm2.5 | 2.1937e-07 | kg/MJ | output | mass | GREET | Total from recovery -NA (North America) and non-NA emissions are almost the same. | See "co2" flow
shale | No | EDF 2019 | recovery | total | sox | 4.6861e-07 | kg/MJ | output | mass | GREET | Total from recovery -NA (North America) and non-NA emissions are almost the same. | See "co2" flow
shale | No | EDF 2019 | recovery | total | bc | 8.7164e-08 | kg/MJ | output | mass | GREET | Total from recovery -NA (North America) and non-NA emissions are almost the same. | See "co2" flow
shale | No | EDF 2019 | recovery | total | oc | 6.8791e-08 | kg/MJ | output | mass | GREET | Total from recovery -NA (North America) and non-NA emissions are almost the same. | See "co2" flow
shale | No | EDF 2019 | recovery | total | ch4: combustion | 9.2365e-06 | kg/MJ | output | mass | GREET | Total from recovery -NA (North America) and non-NA emissions are almost the same. | See "co2" flow
shale | No | EDF 2019 | recovery | total | n2o | 1.0342e-08 | kg/MJ | output | mass | GREET | Total from recovery -NA (North America) and non-NA emissions are almost the same. | See "co2" flow
shale | No | EDF 2019 | recovery | total | co2 | 0.0016562 | kg/MJ | output | mass | GREET | Total from recovery -NA (North America) and non-NA emissions are almost the same. | NG tab Row 66 for shale gas (recovery)
shale | No | EDF 2019 | recovery | total | ch4 : leakage | 0.00020442 | kg/MJ | output | mass | GREET | Total from recovery -NA (North America) and non-NA emissions are almost the same. | See "co2" flow
shale | No | EDF 2019 | processing | total | voc | 2.2372e-07 | kg/MJ | output | mass | GREET | Total from processing (combustion)-NA (North America) and non-NA emissions are almost the same. | See "co2" flow
shale | No | EDF 2019 | processing | total | co | 1.2528e-06 | kg/MJ | output | mass | GREET | Total from processing (combustion) -NA (North America) and non-NA emissions are almost the same. | See "co2" flow
shale | No | EDF 2019 | processing | total | nox | 1.6711e-06 | kg/MJ | output | mass | GREET | Total from processing (combustion) -NA (North America) and non-NA emissions are almost the same. | See "co2" flow
shale | No | EDF 2019 | processing | total | pm10 | 1.2978e-07 | kg/MJ | output | mass | GREET | Total from processing (combustion) -NA (North America) and non-NA emissions are almost the same. | See "co2" flow
shale | No | EDF 2019 | processing | total | pm2.5 | 1.1944e-07 | kg/MJ | output | mass | GREET | Total from processing (combustion) -NA (North America) and non-NA emissions are almost the same. | See "co2" flow
shale | No | EDF 2019 | processing | total | sox | 4.6199e-07 | kg/MJ | output | mass | GREET | Total from processing (combustion) -NA (North America) and non-NA emissions are almost the same. | See "co2" flow
shale | No | EDF 2019 | processing | total | bc | 2.6086e-08 | kg/MJ | output | mass | GREET | Total from processing (combustion) -NA (North America) and non-NA emissions are almost the same. | See "co2" flow
shale | No | EDF 2019 | processing | total | oc | 5.4792e-08 | kg/MJ | output | mass | GREET | Total from processing (combustion) -NA (North America) and non-NA emissions are almost the same. | See "co2" flow
shale | No | EDF 2019 | processing | total | ch4: combustion | 6.4465e-06 | kg/MJ | output | mass | GREET | Total from processing (combustion) -NA (North America) and non-NA emissions are almost the same. | See "co2" flow
shale | No | EDF 2019 | processing | total | n2o | 1.632e-08 | kg/MJ | output | mass | GREET | Total from processing (combustion) -NA (North America) and non-NA emissions are almost the same. | See "co2" flow
shale | No | EDF 2019 | processing | total | co2 | 0.0018752 | kg/MJ | output | mass | GREET | Total from processing (combustion) -NA (North America) and non-NA emissions are almost the same. | NG tab Row 66 for shale gas (prcoessing, non-combustion)
shale | No | EDF 2019 | processing | total | ch4 : leakage | 9.1307e-06 | kg/MJ | output | mass | GREET | Total from processing (combustion) -NA (North America) and non-NA emissions are almost the same. | See "co2" flow
shale | No | EDF 2019 | processing (non-combustion) | total | voc | 4.1706e-06 | kg/MJ | output | mass | GREET | Total from processing (non-combustion) -NA (North America) and non-NA emissions are almost the same. | See "co2" flow
shale | No | EDF 2019 | processing (non-combustion) | total | co | 1.1374e-06 | kg/MJ | output | mass | GREET | Total from processing (non-combustion) -NA (North America) and non-NA emissions are almost the same. | See "co2" flow
shale | No | EDF 2019 | processing (non-combustion) | total | nox | 1.4654e-06 | kg/MJ | output | mass | GREET | Total from processing (non-combustion) -NA (North America) and non-NA emissions are almost the same. | See "co2" flow
shale | No | EDF 2019 | processing (non-combustion) | total | pm10 | 1.8957e-08 | kg/MJ | output | mass | GREET | Total from processing (non-combustion) -NA (North America) and non-NA emissions are almost the same. | See "co2" flow
shale | No | EDF 2019 | processing (non-combustion) | total | pm2.5 | 9.4787e-09 | kg/MJ | output | mass | GREET | Total from processing (non-combustion) -NA (North America) and non-NA emissions are almost the same. | See "co2" flow
shale | No | EDF 2019 | processing (non-combustion) | total | sox | 9.563e-06 | kg/MJ | output | mass | GREET | Total from processing (non-combustion) -NA (North America) and non-NA emissions are almost the same. | See "co2" flow
shale | No | EDF 2019 | processing (non-combustion) | total | bc | 0 | kg/MJ | output | mass | GREET | Total from processing (non-combustion) -NA (North America) and non-NA emissions are almost the same. | See "co2" flow
shale | No | EDF 2019 | processing (non-combustion) | total | oc | 0 | kg/MJ | output | mass | GREET | Total from processing (non-combustion) -NA (North America) and non-NA emissions are almost the same. | See "co2" flow
shale | No | EDF 2019 | processing (non-combustion) | total | ch4: combustion | 0 | kg/MJ | output | mass | GREET | Total from processing (non-combustion) -NA (North America) and non-NA emissions are almost the same. | See "co2" flow
shale | No | EDF 2019 | processing (non-combustion) | total | n2o | 0 | kg/MJ | output | mass | GREET | Total from processing (non-combustion) -NA (North America) and non-NA emissions are almost the same. | See "co2" flow
shale | No | EDF 2019 | processing (non-combustion) | total | co2 | 0.00050969 | kg/MJ | output | mass | GREET | Total from processing (non-combustion) -NA (North America) and non-NA emissions are almost the same. | NG tab Row 66 for shale gas (prcoessing, non-combustion)
shale | No | EDF 2019 | processing (non-combustion) | total | ch4 : leakage | 0 | kg/MJ | output | mass | GREET | Total from processing (non-combustion) -NA (North America) and non-NA emissions are almost the same. | See "co2" flow
NG mix | No | EDF 2019 | recovery | Residual oil | Residual oil | 0.00024959 | MJ/MJ | input | energy | GREET | recovery-NA (North America) and non-NA emissions are almost the same. | NG tab Row 38, 48% conventional, 52% shale
NG mix | No | EDF 2019 | recovery | Diesel fuel | Diesel fuel | 0.0027455 | MJ/MJ | input | energy | GREET | recovery-NA (North America) and non-NA emissions are almost the same. | NG tab Row 39, 48% conventional, 52% shale
NG mix | No | EDF 2019 | recovery | Gasoline | Gasoline | 0.00024959 | MJ/MJ | input | energy | GREET | recovery-NA (North America) and non-NA emissions are almost the same. | NG tab Row 40, 48% conventional, 52% shale
NG mix | No | EDF 2019 | recovery | Natural gas: process fuel | Natural gas: process fuel | 0.021465 | MJ/MJ | input | energy | GREET | recovery-NA (North America) and non-NA emissions are almost the same. | NG tab Row 41, 48% conventional, 52% shale
NG mix | No | EDF 2019 | recovery | Natural gas flared | Natural gas flared | 0.0015471 | MJ/MJ | input | energy | GREET | recovery-NA (North America) and non-NA emissions are almost the same. | NG tab Row 44, 48% conventional, 52% shale
NG mix | No | EDF 2019 | recovery | electricity | electricity | 0.00024959 | MJ/MJ | input | energy | GREET | recovery-NA (North America) and non-NA emissions are almost the same. | NG tab Row 47, 48% conventional, 52% shale
NG mix | No | EDF 2019 | recovery | Feedstock loss | Feedstock loss | 0.010456 | MJ/MJ | input | energy | GREET | recovery-NA (North America) and non-NA emissions are almost the same. | NG tab Row 48, 48% conventional, 52% shale
NG mix | No | EDF 2019 | processing | Diesel fuel | Diesel fuel | 0.00027212 | MJ/MJ | input | energy | GREET | processing-NA (North America) and non-NA emissions are almost the same. | NG tab Row 39, 48% conventional, 52% shale
NG mix | No | EDF 2019 | processing | Natural gas: process fuel |  | 0.026123 | MJ/MJ | input | energy | GREET | processing-NA (North America) and non-NA emissions are almost the same. | NG tab Row 41, 48% conventional, 52% shale
NG mix | No | EDF 2019 | processing | Natural gas flared | Natural gas flared | 0.0030883 | MJ/MJ | input | energy | GREET | processing-NA (North America) and non-NA emissions are almost the same. | NG tab Row 44, 48% conventional, 52% shale
NG mix | No | EDF 2019 | processing | electricity | electricity | 0.00081635 | MJ/MJ | input | energy | GREET | processing-NA (North America) and non-NA emissions are almost the same. | NG tab Row 47, 48% conventional, 52% shale
NG mix | No | EDF 2019 | processing | Feedstock loss | Feedstock loss | 0.00046702 | MJ/MJ | input | energy | GREET | processing-NA (North America) and non-NA emissions are almost the same. | NG tab Row 48, 48% conventional, 52% shale
NG mix | No | EDF 2019 | recovery | electricity | voc | 3.5591e-09 | kg/MJ | output | mass | GREET | recovery-NA (North America) and non-NA emissions are almost the same. | See "co2 from electricity" flow, 48% conventional, 52% shale
NG mix | No | EDF 2019 | recovery | electricity | co | 1.1278e-08 | kg/MJ | output | mass | GREET | recovery-NA (North America) and non-NA emissions are almost the same. | See "co2 from electricity" flow, 48% conventional, 52% shale
NG mix | No | EDF 2019 | recovery | electricity | nox | 2.2091e-08 | kg/MJ | output | mass | GREET | recovery-NA (North America) and non-NA emissions are almost the same. | See "co2 from electricity" flow, 48% conventional, 52% shale
NG mix | No | EDF 2019 | recovery | electricity | pm10 | 3.968e-09 | kg/MJ | output | mass | GREET | recovery-NA (North America) and non-NA emissions are almost the same. | See "co2 from electricity" flow, 48% conventional, 52% shale
NG mix | No | EDF 2019 | recovery | electricity | pm2.5 | 1.7192e-09 | kg/MJ | output | mass | GREET | recovery-NA (North America) and non-NA emissions are almost the same. | See "co2 from electricity" flow, 48% conventional, 52% shale
NG mix | No | EDF 2019 | recovery | electricity | sox | 5.4332e-08 | kg/MJ | output | mass | GREET | recovery-NA (North America) and non-NA emissions are almost the same. | See "co2 from electricity" flow, 48% conventional, 52% shale
NG mix | No | EDF 2019 | recovery | electricity | bc | 1.412e-10 | kg/MJ | output | mass | GREET | recovery-NA (North America) and non-NA emissions are almost the same. | See "co2 from electricity" flow, 48% conventional, 52% shale
NG mix | No | EDF 2019 | recovery | electricity | oc | 3.333e-10 | kg/MJ | output | mass | GREET | recovery-NA (North America) and non-NA emissions are almost the same. | See "co2 from electricity" flow, 48% conventional, 52% shale
NG mix | No | EDF 2019 | recovery | electricity | ch4: combustion | 6.2446e-08 | kg/MJ | output | mass | GREET | recovery-NA (North America) and non-NA emissions are almost the same. | See "co2 from electricity" flow, 48% conventional, 52% shale
NG mix | No | EDF 2019 | recovery | electricity | n2o | 4.9337e-10 | kg/MJ | output | mass | GREET | recovery-NA (North America) and non-NA emissions are almost the same. | See "co2 from electricity" flow, 48% conventional, 52% shale
NG mix | No | EDF 2019 | recovery | electricity | co2 | 3.1484e-05 | kg/MJ | output | mass | GREET | recovery-NA (North America) and non-NA emissions are almost the same. | NG tab Row 47 and Electric tab B220 and C220, 48% conventional, 52% shale
NG mix | No | EDF 2019 | processing | electricity | voc | 1.1641e-08 | kg/MJ | output | mass | GREET | processing-NA (North America) and non-NA emissions are almost the same. | See "co2 from h2" flow, 48% conventional, 52% shale
NG mix | No | EDF 2019 | processing | electricity | co | 3.6886e-08 | kg/MJ | output | mass | GREET | processing-NA (North America) and non-NA emissions are almost the same. | See "co2 from h2" flow, 48% conventional, 52% shale
NG mix | No | EDF 2019 | processing | electricity | nox | 7.2256e-08 | kg/MJ | output | mass | GREET | processing-NA (North America) and non-NA emissions are almost the same. | See "co2 from h2" flow, 48% conventional, 52% shale
NG mix | No | EDF 2019 | processing | electricity | pm10 | 1.2978e-08 | kg/MJ | output | mass | GREET | processing-NA (North America) and non-NA emissions are almost the same. | See "co2 from h2" flow, 48% conventional, 52% shale
NG mix | No | EDF 2019 | processing | electricity | pm2.5 | 5.6233e-09 | kg/MJ | output | mass | GREET | processing-NA (North America) and non-NA emissions are almost the same. | See "co2 from h2" flow, 48% conventional, 52% shale
NG mix | No | EDF 2019 | processing | electricity | sox | 1.7771e-07 | kg/MJ | output | mass | GREET | processing-NA (North America) and non-NA emissions are almost the same. | See "co2 from h2" flow, 48% conventional, 52% shale
NG mix | No | EDF 2019 | processing | electricity | bc | 4.6183e-10 | kg/MJ | output | mass | GREET | processing-NA (North America) and non-NA emissions are almost the same. | See "co2 from h2" flow, 48% conventional, 52% shale
NG mix | No | EDF 2019 | processing | electricity | oc | 1.0902e-09 | kg/MJ | output | mass | GREET | processing-NA (North America) and non-NA emissions are almost the same. | See "co2 from h2" flow, 48% conventional, 52% shale
NG mix | No | EDF 2019 | processing | electricity | ch4: combustion | 2.0425e-07 | kg/MJ | output | mass | GREET | processing-NA (North America) and non-NA emissions are almost the same. | See "co2 from h2" flow, 48% conventional, 52% shale
NG mix | No | EDF 2019 | processing | electricity | n2o | 1.6137e-09 | kg/MJ | output | mass | GREET | processing-NA (North America) and non-NA emissions are almost the same. | See "co2 from h2" flow, 48% conventional, 52% shale
NG mix | No | EDF 2019 | processing | electricity | co2 | 0.00010298 | kg/MJ | output | mass | GREET | processing-NA (North America) and non-NA emissions are almost the same. | NG tab Row 47 and Electric tab B220 and C220, 48% conventional, 52% shale
NG mix | No | EDF 2019 | recovery | total | voc | 1.6932e-06 | kg/MJ | output | mass | GREET | Total from recovery -NA (North America) and non-NA emissions are almost the same. | See "co2" flow, 48% conventional, 52% shale
NG mix | No | EDF 2019 | recovery | total | co | 9.0102e-06 | kg/MJ | output | mass | GREET | Total from recovery -NA (North America) and non-NA emissions are almost the same. | See "co2" flow, 48% conventional, 52% shale
NG mix | No | EDF 2019 | recovery | total | nox | 1.2369e-05 | kg/MJ | output | mass | GREET | Total from recovery -NA (North America) and non-NA emissions are almost the same. | See "co2" flow, 48% conventional, 52% shale
NG mix | No | EDF 2019 | recovery | total | pm10 | 2.4664e-07 | kg/MJ | output | mass | GREET | Total from recovery -NA (North America) and non-NA emissions are almost the same. | See "co2" flow, 48% conventional, 52% shale
NG mix | No | EDF 2019 | recovery | total | pm2.5 | 2.2414e-07 | kg/MJ | output | mass | GREET | Total from recovery -NA (North America) and non-NA emissions are almost the same. | See "co2" flow, 48% conventional, 52% shale
NG mix | No | EDF 2019 | recovery | total | sox | 4.8021e-07 | kg/MJ | output | mass | GREET | Total from recovery -NA (North America) and non-NA emissions are almost the same. | See "co2" flow, 48% conventional, 52% shale
NG mix | No | EDF 2019 | recovery | total | bc | 8.868e-08 | kg/MJ | output | mass | GREET | Total from recovery -NA (North America) and non-NA emissions are almost the same. | See "co2" flow, 48% conventional, 52% shale
NG mix | No | EDF 2019 | recovery | total | oc | 7.0468e-08 | kg/MJ | output | mass | GREET | Total from recovery -NA (North America) and non-NA emissions are almost the same. | See "co2" flow, 48% conventional, 52% shale
NG mix | No | EDF 2019 | recovery | total | ch4: combustion | 9.4571e-06 | kg/MJ | output | mass | GREET | Total from recovery -NA (North America) and non-NA emissions are almost the same. | See "co2" flow, 48% conventional, 52% shale
NG mix | No | EDF 2019 | recovery | total | n2o | 1.0395e-08 | kg/MJ | output | mass | GREET | Total from recovery -NA (North America) and non-NA emissions are almost the same. | See "co2" flow, 48% conventional, 52% shale
NG mix | No | EDF 2019 | recovery | total | co2 | 0.001686 | kg/MJ | output | mass | GREET | Total from recovery -NA (North America) and non-NA emissions are almost the same. | NG tab Row 66, 48% conventional, 52% shale
NG mix | No | EDF 2019 | recovery | total | ch4 : leakage | 0.00020442 | kg/MJ | output | mass | GREET | Total from recovery -NA (North America) and non-NA emissions are almost the same. | See "co2" flow, 48% conventional, 52% shale
NG mix | No | EDF 2019 | processing | total | voc | 2.2481e-07 | kg/MJ | output | mass | GREET | Total from processing (combustion)-NA (North America) and non-NA emissions are almost the same. | See "co2" flow, 48% conventional, 52% shale
NG mix | No | EDF 2019 | processing | total | co | 1.2586e-06 | kg/MJ | output | mass | GREET | Total from processing (combustion) -NA (North America) and non-NA emissions are almost the same. | See "co2" flow, 48% conventional, 52% shale
NG mix | No | EDF 2019 | processing | total | nox | 1.6789e-06 | kg/MJ | output | mass | GREET | Total from processing (combustion) -NA (North America) and non-NA emissions are almost the same. | See "co2" flow, 48% conventional, 52% shale
NG mix | No | EDF 2019 | processing | total | pm10 | 1.2992e-07 | kg/MJ | output | mass | GREET | Total from processing (combustion) -NA (North America) and non-NA emissions are almost the same. | See "co2" flow, 48% conventional, 52% shale
NG mix | No | EDF 2019 | processing | total | pm2.5 | 1.1956e-07 | kg/MJ | output | mass | GREET | Total from processing (combustion) -NA (North America) and non-NA emissions are almost the same. | See "co2" flow, 48% conventional, 52% shale
NG mix | No | EDF 2019 | processing | total | sox | 4.623e-07 | kg/MJ | output | mass | GREET | Total from processing (combustion) -NA (North America) and non-NA emissions are almost the same. | See "co2" flow, 48% conventional, 52% shale
NG mix | No | EDF 2019 | processing | total | bc | 2.6127e-08 | kg/MJ | output | mass | GREET | Total from processing (combustion) -NA (North America) and non-NA emissions are almost the same. | See "co2" flow, 48% conventional, 52% shale
NG mix | No | EDF 2019 | processing | total | oc | 5.4837e-08 | kg/MJ | output | mass | GREET | Total from processing (combustion) -NA (North America) and non-NA emissions are almost the same. | See "co2" flow, 48% conventional, 52% shale
NG mix | No | EDF 2019 | processing | total | ch4: combustion | 6.4524e-06 | kg/MJ | output | mass | GREET | Total from processing (combustion) -NA (North America) and non-NA emissions are almost the same. | See "co2" flow, 48% conventional, 52% shale
NG mix | No | EDF 2019 | processing | total | n2o | 1.6321e-08 | kg/MJ | output | mass | GREET | Total from processing (combustion) -NA (North America) and non-NA emissions are almost the same. | See "co2" flow, 48% conventional, 52% shale
NG mix | No | EDF 2019 | processing | total | co2 | 0.001876 | kg/MJ | output | mass | GREET | Total from processing (combustion) -NA (North America) and non-NA emissions are almost the same. | NG tab Row 66, 48% conventional, 52% shale
NG mix | No | EDF 2019 | processing | total | ch4 : leakage | 9.1307e-06 | kg/MJ | output | mass | GREET | Total from processing (combustion) -NA (North America) and non-NA emissions are almost the same. | See "co2" flow, 48% conventional, 52% shale
NG mix | No | EDF 2019 | processing (non-combustion) | total | voc | 4.1706e-06 | kg/MJ | output | mass | GREET | Total from processing (non-combustion) -NA (North America) and non-NA emissions are almost the same. | See "co2" flow, 48% conventional, 52% shale
NG mix | No | EDF 2019 | processing (non-combustion) | total | co | 1.1374e-06 | kg/MJ | output | mass | GREET | Total from processing (non-combustion) -NA (North America) and non-NA emissions are almost the same. | See "co2" flow, 48% conventional, 52% shale
NG mix | No | EDF 2019 | processing (non-combustion) | total | nox | 1.4654e-06 | kg/MJ | output | mass | GREET | Total from processing (non-combustion) -NA (North America) and non-NA emissions are almost the same. | See "co2" flow, 48% conventional, 52% shale
NG mix | No | EDF 2019 | processing (non-combustion) | total | pm10 | 1.8957e-08 | kg/MJ | output | mass | GREET | Total from processing (non-combustion) -NA (North America) and non-NA emissions are almost the same. | See "co2" flow, 48% conventional, 52% shale
NG mix | No | EDF 2019 | processing (non-combustion) | total | pm2.5 | 9.4787e-09 | kg/MJ | output | mass | GREET | Total from processing (non-combustion) -NA (North America) and non-NA emissions are almost the same. | See "co2" flow, 48% conventional, 52% shale
NG mix | No | EDF 2019 | processing (non-combustion) | total | sox | 9.563e-06 | kg/MJ | output | mass | GREET | Total from processing (non-combustion) -NA (North America) and non-NA emissions are almost the same. | See "co2" flow, 48% conventional, 52% shale
NG mix | No | EDF 2019 | processing (non-combustion) | total | bc | 0 | kg/MJ | output | mass | GREET | Total from processing (non-combustion) -NA (North America) and non-NA emissions are almost the same. | See "co2" flow, 48% conventional, 52% shale
NG mix | No | EDF 2019 | processing (non-combustion) | total | oc | 0 | kg/MJ | output | mass | GREET | Total from processing (non-combustion) -NA (North America) and non-NA emissions are almost the same. | See "co2" flow, 48% conventional, 52% shale
NG mix | No | EDF 2019 | processing (non-combustion) | total | ch4: combustion | 0 | kg/MJ | output | mass | GREET | Total from processing (non-combustion) -NA (North America) and non-NA emissions are almost the same. | See "co2" flow, 48% conventional, 52% shale
NG mix | No | EDF 2019 | processing (non-combustion) | total | n2o | 0 | kg/MJ | output | mass | GREET | Total from processing (non-combustion) -NA (North America) and non-NA emissions are almost the same. | See "co2" flow, 48% conventional, 52% shale
NG mix | No | EDF 2019 | processing (non-combustion) | total | co2 | 0.00050969 | kg/MJ | output | mass | GREET | Total from processing (non-combustion) -NA (North America) and non-NA emissions are almost the same. | NG tab Row 66, 48% conventional, 52% shale
NG mix | No | EDF 2019 | processing (non-combustion) | total | ch4 : leakage | 0 | kg/MJ | output | mass | GREET | Total from processing (non-combustion) -NA (North America) and non-NA emissions are almost the same. | See "co2" flow, 48% conventional, 52% shale
conventional | Yes | EPA 2019 | recovery | Residual oil | Residual oil | 0.000256 | MJ/MJ | input | energy | GREET | recovery-NA (North America) and non-NA emissions are almost the same. | NG tab Row 38 for conventional gas
conventional | Yes | EPA 2019 | recovery | Diesel fuel | Diesel fuel | 0.002816 | MJ/MJ | input | energy | GREET | recovery-NA (North America) and non-NA emissions are almost the same. | NG tab Row 39 for conventional gas
conventional | Yes | EPA 2019 | recovery | Gasoline | Gasoline | 0.000256 | MJ/MJ | input | energy | GREET | recovery-NA (North America) and non-NA emissions are almost the same. | NG tab Row 40 for conventional gas
conventional | Yes | EPA 2019 | recovery | Natural gas: process fuel | Natural gas: process fuel | 0.022016 | MJ/MJ | input | energy | GREET | recovery-NA (North America) and non-NA emissions are almost the same. | NG tab Row 41 for conventional gas
conventional | Yes | EPA 2019 | recovery | Natural gas flared | Natural gas flared | 0.0013847 | MJ/MJ | input | energy | GREET | recovery-NA (North America) and non-NA emissions are almost the same. | NG tab Row 44 for conventional gas
conventional | Yes | EPA 2019 | recovery | electricity | electricity | 0.000256 | MJ/MJ | input | energy | GREET | recovery-NA (North America) and non-NA emissions are almost the same. | NG tab Row 47 for conventional gas
conventional | Yes | EPA 2019 | recovery | Feedstock loss | Feedstock loss | 0.0065295 | MJ/MJ | input | energy | GREET | recovery-NA (North America) and non-NA emissions are almost the same. | NG tab Row 48 for conventional gas
conventional | Yes | EPA 2019 | processing | Diesel fuel | Diesel fuel | 0.00027212 | MJ/MJ | input | energy | GREET | processing-NA (North America) and non-NA emissions are almost the same. | NG tab Row 39 for conventional gas
conventional | Yes | EPA 2019 | processing | Natural gas: process fuel |  | 0.026123 | MJ/MJ | input | energy | GREET | processing-NA (North America) and non-NA emissions are almost the same. | NG tab Row 41 for conventional gas
conventional | Yes | EPA 2019 | processing | Natural gas flared | Natural gas flared | 0.0030883 | MJ/MJ | input | energy | GREET | processing-NA (North America) and non-NA emissions are almost the same. | NG tab Row 44 for conventional gas
conventional | Yes | EPA 2019 | processing | electricity | electricity | 0.00081635 | MJ/MJ | input | energy | GREET | processing-NA (North America) and non-NA emissions are almost the same. | NG tab Row 47 for conventional gas
conventional | Yes | EPA 2019 | processing | Feedstock loss | Feedstock loss | 0.00029189 | MJ/MJ | input | energy | GREET | processing-NA (North America) and non-NA emissions are almost the same. | NG tab Row 48 for conventional gas
conventional | Yes | EPA 2019 | recovery | electricity | voc | 3.6506e-09 | kg/MJ | output | mass | GREET | recovery-NA (North America) and non-NA emissions are almost the same. | See "co2 from electricity" flow
conventional | Yes | EPA 2019 | recovery | electricity | co | 1.1567e-08 | kg/MJ | output | mass | GREET | recovery-NA (North America) and non-NA emissions are almost the same. | See "co2 from electricity" flow
conventional | Yes | EPA 2019 | recovery | electricity | nox | 2.2659e-08 | kg/MJ | output | mass | GREET | recovery-NA (North America) and non-NA emissions are almost the same. | See "co2 from electricity" flow
conventional | Yes | EPA 2019 | recovery | electricity | pm10 | 4.07e-09 | kg/MJ | output | mass | GREET | recovery-NA (North America) and non-NA emissions are almost the same. | See "co2 from electricity" flow
conventional | Yes | EPA 2019 | recovery | electricity | pm2.5 | 1.7634e-09 | kg/MJ | output | mass | GREET | recovery-NA (North America) and non-NA emissions are almost the same. | See "co2 from electricity" flow
conventional | Yes | EPA 2019 | recovery | electricity | sox | 5.5728e-08 | kg/MJ | output | mass | GREET | recovery-NA (North America) and non-NA emissions are almost the same. | See "co2 from electricity" flow
conventional | Yes | EPA 2019 | recovery | electricity | bc | 1.4483e-10 | kg/MJ | output | mass | GREET | recovery-NA (North America) and non-NA emissions are almost the same. | See "co2 from electricity" flow
conventional | Yes | EPA 2019 | recovery | electricity | oc | 3.4187e-10 | kg/MJ | output | mass | GREET | recovery-NA (North America) and non-NA emissions are almost the same. | See "co2 from electricity" flow
conventional | Yes | EPA 2019 | recovery | electricity | ch4: combustion | 6.4051e-08 | kg/MJ | output | mass | GREET | recovery-NA (North America) and non-NA emissions are almost the same. | See "co2 from electricity" flow
conventional | Yes | EPA 2019 | recovery | electricity | n2o | 5.0606e-10 | kg/MJ | output | mass | GREET | recovery-NA (North America) and non-NA emissions are almost the same. | See "co2 from electricity" flow
conventional | Yes | EPA 2019 | recovery | electricity | co2 | 3.2293e-05 | kg/MJ | output | mass | GREET | recovery-NA (North America) and non-NA emissions are almost the same. | NG tab Row 47 for conventional gas and Electric tab B220 and C220
conventional | Yes | EPA 2019 | processing | electricity | voc | 1.1641e-08 | kg/MJ | output | mass | GREET | processing-NA (North America) and non-NA emissions are almost the same. | See "co2 from h2" flow
conventional | Yes | EPA 2019 | processing | electricity | co | 3.6886e-08 | kg/MJ | output | mass | GREET | processing-NA (North America) and non-NA emissions are almost the same. | See "co2 from h2" flow
conventional | Yes | EPA 2019 | processing | electricity | nox | 7.2256e-08 | kg/MJ | output | mass | GREET | processing-NA (North America) and non-NA emissions are almost the same. | See "co2 from h2" flow
conventional | Yes | EPA 2019 | processing | electricity | pm10 | 1.2978e-08 | kg/MJ | output | mass | GREET | processing-NA (North America) and non-NA emissions are almost the same. | See "co2 from h2" flow
conventional | Yes | EPA 2019 | processing | electricity | pm2.5 | 5.6233e-09 | kg/MJ | output | mass | GREET | processing-NA (North America) and non-NA emissions are almost the same. | See "co2 from h2" flow
conventional | Yes | EPA 2019 | processing | electricity | sox | 1.7771e-07 | kg/MJ | output | mass | GREET | processing-NA (North America) and non-NA emissions are almost the same. | See "co2 from h2" flow
conventional | Yes | EPA 2019 | processing | electricity | bc | 4.6183e-10 | kg/MJ | output | mass | GREET | processing-NA (North America) and non-NA emissions are almost the same. | See "co2 from h2" flow
conventional | Yes | EPA 2019 | processing | electricity | oc | 1.0902e-09 | kg/MJ | output | mass | GREET | processing-NA (North America) and non-NA emissions are almost the same. | See "co2 from h2" flow
conventional | Yes | EPA 2019 | processing | electricity | ch4: combustion | 2.0425e-07 | kg/MJ | output | mass | GREET | processing-NA (North America) and non-NA emissions are almost the same. | See "co2 from h2" flow
conventional | Yes | EPA 2019 | processing | electricity | n2o | 1.6137e-09 | kg/MJ | output | mass | GREET | processing-NA (North America) and non-NA emissions are almost the same. | See "co2 from h2" flow
conventional | Yes | EPA 2019 | processing | electricity | co2 | 0.00010298 | kg/MJ | output | mass | GREET | processing-NA (North America) and non-NA emissions are almost the same. | NG tab Row 47 for conventional gas and Electric tab B220 and C220
conventional | Yes | EPA 2019 | recovery | total | voc | 2.4753e-06 | kg/MJ | output | mass | GREET | Total from recovery -NA (North America) and non-NA emissions are almost the same. | See "co2" flow
conventional | Yes | EPA 2019 | recovery | total | co | 1.453e-05 | kg/MJ | output | mass | GREET | Total from recovery -NA (North America) and non-NA emissions are almost the same. | See "co2" flow
conventional | Yes | EPA 2019 | recovery | total | nox | 1.3676e-05 | kg/MJ | output | mass | GREET | Total from recovery -NA (North America) and non-NA emissions are almost the same. | See "co2" flow
conventional | Yes | EPA 2019 | recovery | total | pm10 | 7.0728e-07 | kg/MJ | output | mass | GREET | Total from recovery -NA (North America) and non-NA emissions are almost the same. | See "co2" flow
conventional | Yes | EPA 2019 | recovery | total | pm2.5 | 4.5374e-07 | kg/MJ | output | mass | GREET | Total from recovery -NA (North America) and non-NA emissions are almost the same. | See "co2" flow
conventional | Yes | EPA 2019 | recovery | total | sox | 3.0525e-06 | kg/MJ | output | mass | GREET | Total from recovery -NA (North America) and non-NA emissions are almost the same. | See "co2" flow
conventional | Yes | EPA 2019 | recovery | total | bc | 9.6004e-08 | kg/MJ | output | mass | GREET | Total from recovery -NA (North America) and non-NA emissions are almost the same. | See "co2" flow
conventional | Yes | EPA 2019 | recovery | total | oc | 8.5521e-08 | kg/MJ | output | mass | GREET | Total from recovery -NA (North America) and non-NA emissions are almost the same. | See "co2" flow
conventional | Yes | EPA 2019 | recovery | total | ch4: combustion | 9.2823e-06 | kg/MJ | output | mass | GREET | Total from recovery -NA (North America) and non-NA emissions are almost the same. | See "co2" flow
conventional | Yes | EPA 2019 | recovery | total | n2o | 2.0826e-08 | kg/MJ | output | mass | GREET | Total from recovery -NA (North America) and non-NA emissions are almost the same. | See "co2" flow
conventional | Yes | EPA 2019 | recovery | total | co2 | 0.0027208 | kg/MJ | output | mass | GREET | Total from recovery -NA (North America) and non-NA emissions are almost the same. | NG tab Row 66 for conventional gas (recovery)
conventional | Yes | EPA 2019 | recovery | total | ch4 : leakage | 0.00012766 | kg/MJ | output | mass | GREET | Total from recovery -NA (North America) and non-NA emissions are almost the same. | See "co2" flow
conventional | Yes | EPA 2019 | processing | total | voc | 2.4634e-07 | kg/MJ | output | mass | GREET | Total from processing (combustion)-NA (North America) and non-NA emissions are almost the same. | See "co2" flow
conventional | Yes | EPA 2019 | processing | total | co | 1.4106e-06 | kg/MJ | output | mass | GREET | Total from processing (combustion) -NA (North America) and non-NA emissions are almost the same. | See "co2" flow
conventional | Yes | EPA 2019 | processing | total | nox | 1.7147e-06 | kg/MJ | output | mass | GREET | Total from processing (combustion) -NA (North America) and non-NA emissions are almost the same. | See "co2" flow
conventional | Yes | EPA 2019 | processing | total | pm10 | 1.4261e-07 | kg/MJ | output | mass | GREET | Total from processing (combustion) -NA (North America) and non-NA emissions are almost the same. | See "co2" flow
conventional | Yes | EPA 2019 | processing | total | pm2.5 | 1.2589e-07 | kg/MJ | output | mass | GREET | Total from processing (combustion) -NA (North America) and non-NA emissions are almost the same. | See "co2" flow
conventional | Yes | EPA 2019 | processing | total | sox | 5.3321e-07 | kg/MJ | output | mass | GREET | Total from processing (combustion) -NA (North America) and non-NA emissions are almost the same. | See "co2" flow
conventional | Yes | EPA 2019 | processing | total | bc | 2.6327e-08 | kg/MJ | output | mass | GREET | Total from processing (combustion) -NA (North America) and non-NA emissions are almost the same. | See "co2" flow
conventional | Yes | EPA 2019 | processing | total | oc | 5.525e-08 | kg/MJ | output | mass | GREET | Total from processing (combustion) -NA (North America) and non-NA emissions are almost the same. | See "co2" flow
conventional | Yes | EPA 2019 | processing | total | ch4: combustion | 4.2416e-06 | kg/MJ | output | mass | GREET | Total from processing (combustion) -NA (North America) and non-NA emissions are almost the same. | See "co2" flow
conventional | Yes | EPA 2019 | processing | total | n2o | 1.6609e-08 | kg/MJ | output | mass | GREET | Total from processing (combustion) -NA (North America) and non-NA emissions are almost the same. | See "co2" flow
conventional | Yes | EPA 2019 | processing | total | co2 | 0.0019045 | kg/MJ | output | mass | GREET | Total from processing (combustion) -NA (North America) and non-NA emissions are almost the same. | NG tab Row 66 for conventional gas (prcoessing, non-combustion)
conventional | Yes | EPA 2019 | processing | total | ch4 : leakage | 5.7067e-06 | kg/MJ | output | mass | GREET | Total from processing (combustion) -NA (North America) and non-NA emissions are almost the same. | See "co2" flow
conventional | Yes | EPA 2019 | Processing: Non-Combustion Emissions | total | voc | 4.1706e-06 | kg/MJ | output | mass | GREET | Total from processing (non-combustion) -NA (North America) and non-NA emissions are almost the same. | See "co2" flow
conventional | Yes | EPA 2019 | Processing: Non-Combustion Emissions | total | co | 1.1374e-06 | kg/MJ | output | mass | GREET | Total from processing (non-combustion) -NA (North America) and non-NA emissions are almost the same. | See "co2" flow
conventional | Yes | EPA 2019 | Processing: Non-Combustion Emissions | total | nox | 1.4654e-06 | kg/MJ | output | mass | GREET | Total from processing (non-combustion) -NA (North America) and non-NA emissions are almost the same. | See "co2" flow
conventional | Yes | EPA 2019 | Processing: Non-Combustion Emissions | total | pm10 | 1.8957e-08 | kg/MJ | output | mass | GREET | Total from processing (non-combustion) -NA (North America) and non-NA emissions are almost the same. | See "co2" flow
conventional | Yes | EPA 2019 | Processing: Non-Combustion Emissions | total | pm2.5 | 9.4787e-09 | kg/MJ | output | mass | GREET | Total from processing (non-combustion) -NA (North America) and non-NA emissions are almost the same. | See "co2" flow
conventional | Yes | EPA 2019 | Processing: Non-Combustion Emissions | total | sox | 9.563e-06 | kg/MJ | output | mass | GREET | Total from processing (non-combustion) -NA (North America) and non-NA emissions are almost the same. | See "co2" flow
conventional | Yes | EPA 2019 | Processing: Non-Combustion Emissions | total | bc | 0 | kg/MJ | output | mass | GREET | Total from processing (non-combustion) -NA (North America) and non-NA emissions are almost the same. | See "co2" flow
conventional | Yes | EPA 2019 | Processing: Non-Combustion Emissions | total | oc | 0 | kg/MJ | output | mass | GREET | Total from processing (non-combustion) -NA (North America) and non-NA emissions are almost the same. | See "co2" flow
conventional | Yes | EPA 2019 | Processing: Non-Combustion Emissions | total | ch4: combustion | 0 | kg/MJ | output | mass | GREET | Total from processing (non-combustion) -NA (North America) and non-NA emissions are almost the same. | See "co2" flow
conventional | Yes | EPA 2019 | Processing: Non-Combustion Emissions | total | n2o | 0 | kg/MJ | output | mass | GREET | Total from processing (non-combustion) -NA (North America) and non-NA emissions are almost the same. | See "co2" flow
conventional | Yes | EPA 2019 | Processing: Non-Combustion Emissions | total | co2 | 0.00050969 | kg/MJ | output | mass | GREET | Total from processing (non-combustion) -NA (North America) and non-NA emissions are almost the same. | NG tab Row 66 for conventional gas (prcoessing, non-combustion)
conventional | Yes | EPA 2019 | Processing: Non-Combustion Emissions | total | ch4 : leakage | 0 | kg/MJ | output | mass | GREET | Total from processing (non-combustion) -NA (North America) and non-NA emissions are almost the same. | See "co2" flow
shale | Yes | EPA 2019 | recovery | Residual oil | Residual oil | 0.00024367 | MJ/MJ | input | energy | GREET | recovery-NA (North America) and non-NA emissions are almost the same. | NG tab Row 38 for shale gas
shale | Yes | EPA 2019 | recovery | Diesel fuel | Diesel fuel | 0.0026803 | MJ/MJ | input | energy | GREET | recovery-NA (North America) and non-NA emissions are almost the same. | NG tab Row 39 for shale gas
shale | Yes | EPA 2019 | recovery | Gasoline | Gasoline | 0.00024367 | MJ/MJ | input | energy | GREET | recovery-NA (North America) and non-NA emissions are almost the same. | NG tab Row 40 for shale gas
shale | Yes | EPA 2019 | recovery | Natural gas: process fuel | Natural gas: process fuel | 0.020955 | MJ/MJ | input | energy | GREET | recovery-NA (North America) and non-NA emissions are almost the same. | NG tab Row 41 for shale gas
shale | Yes | EPA 2019 | recovery | Natural gas flared | Natural gas flared | 0.001697 | MJ/MJ | input | energy | GREET | recovery-NA (North America) and non-NA emissions are almost the same. | NG tab Row 44 for shale gas
shale | Yes | EPA 2019 | recovery | electricity | electricity | 0.00024367 | MJ/MJ | input | energy | GREET | recovery-NA (North America) and non-NA emissions are almost the same. | NG tab Row 47 for shale gas
shale | Yes | EPA 2019 | recovery | Feedstock loss | Feedstock loss | 0.0068837 | MJ/MJ | input | energy | GREET | recovery-NA (North America) and non-NA emissions are almost the same. | NG tab Row 48 for shale gas
shale | Yes | EPA 2019 | processing | Diesel fuel | Diesel fuel | 0.00027212 | MJ/MJ | input | energy | GREET | processing-NA (North America) and non-NA emissions are almost the same. | NG tab Row 39 for shale gas
shale | Yes | EPA 2019 | processing | Natural gas: process fuel |  | 0.026123 | MJ/MJ | input | energy | GREET | processing-NA (North America) and non-NA emissions are almost the same. | NG tab Row 41 for shale gas
shale | Yes | EPA 2019 | processing | Natural gas flared | Natural gas flared | 0.0030883 | MJ/MJ | input | energy | GREET | processing-NA (North America) and non-NA emissions are almost the same. | NG tab Row 44 for shale gas
shale | Yes | EPA 2019 | processing | electricity | electricity | 0.00081635 | MJ/MJ | input | energy | GREET | processing-NA (North America) and non-NA emissions are almost the same. | NG tab Row 47 for shale gas
shale | Yes | EPA 2019 | processing | Feedstock loss | Feedstock loss | 0.00029189 | MJ/MJ | input | energy | GREET | processing-NA (North America) and non-NA emissions are almost the same. | NG tab Row 48 for shale gas
shale | Yes | EPA 2019 | recovery | electricity | voc | 3.4746e-09 | kg/MJ | output | mass | GREET | recovery-NA (North America) and non-NA emissions are almost the same. | See "co2 from electricity" flow
shale | Yes | EPA 2019 | recovery | electricity | co | 1.101e-08 | kg/MJ | output | mass | GREET | recovery-NA (North America) and non-NA emissions are almost the same. | See "co2 from electricity" flow
shale | Yes | EPA 2019 | recovery | electricity | nox | 2.1567e-08 | kg/MJ | output | mass | GREET | recovery-NA (North America) and non-NA emissions are almost the same. | See "co2 from electricity" flow
shale | Yes | EPA 2019 | recovery | electricity | pm10 | 3.8738e-09 | kg/MJ | output | mass | GREET | recovery-NA (North America) and non-NA emissions are almost the same. | See "co2 from electricity" flow
shale | Yes | EPA 2019 | recovery | electricity | pm2.5 | 1.6784e-09 | kg/MJ | output | mass | GREET | recovery-NA (North America) and non-NA emissions are almost the same. | See "co2 from electricity" flow
shale | Yes | EPA 2019 | recovery | electricity | sox | 5.3043e-08 | kg/MJ | output | mass | GREET | recovery-NA (North America) and non-NA emissions are almost the same. | See "co2 from electricity" flow
shale | Yes | EPA 2019 | recovery | electricity | bc | 1.3785e-10 | kg/MJ | output | mass | GREET | recovery-NA (North America) and non-NA emissions are almost the same. | See "co2 from electricity" flow
shale | Yes | EPA 2019 | recovery | electricity | oc | 3.2539e-10 | kg/MJ | output | mass | GREET | recovery-NA (North America) and non-NA emissions are almost the same. | See "co2 from electricity" flow
shale | Yes | EPA 2019 | recovery | electricity | ch4: combustion | 6.0964e-08 | kg/MJ | output | mass | GREET | recovery-NA (North America) and non-NA emissions are almost the same. | See "co2 from electricity" flow
shale | Yes | EPA 2019 | recovery | electricity | n2o | 4.8167e-10 | kg/MJ | output | mass | GREET | recovery-NA (North America) and non-NA emissions are almost the same. | See "co2 from electricity" flow
shale | Yes | EPA 2019 | recovery | electricity | co2 | 3.0737e-05 | kg/MJ | output | mass | GREET | recovery-NA (North America) and non-NA emissions are almost the same. | NG tab Row 47 for shale gas and Electric tab B220 and C220
shale | Yes | EPA 2019 | processing | electricity | voc | 1.1641e-08 | kg/MJ | output | mass | GREET | processing-NA (North America) and non-NA emissions are almost the same. | See "co2 from h2" flow
shale | Yes | EPA 2019 | processing | electricity | co | 3.6886e-08 | kg/MJ | output | mass | GREET | processing-NA (North America) and non-NA emissions are almost the same. | See "co2 from h2" flow
shale | Yes | EPA 2019 | processing | electricity | nox | 7.2256e-08 | kg/MJ | output | mass | GREET | processing-NA (North America) and non-NA emissions are almost the same. | See "co2 from h2" flow
shale | Yes | EPA 2019 | processing | electricity | pm10 | 1.2978e-08 | kg/MJ | output | mass | GREET | processing-NA (North America) and non-NA emissions are almost the same. | See "co2 from h2" flow
shale | Yes | EPA 2019 | processing | electricity | pm2.5 | 5.6233e-09 | kg/MJ | output | mass | GREET | processing-NA (North America) and non-NA emissions are almost the same. | See "co2 from h2" flow
shale | Yes | EPA 2019 | processing | electricity | sox | 1.7771e-07 | kg/MJ | output | mass | GREET | processing-NA (North America) and non-NA emissions are almost the same. | See "co2 from h2" flow
shale | Yes | EPA 2019 | processing | electricity | bc | 4.6183e-10 | kg/MJ | output | mass | GREET | processing-NA (North America) and non-NA emissions are almost the same. | See "co2 from h2" flow
shale | Yes | EPA 2019 | processing | electricity | oc | 1.0902e-09 | kg/MJ | output | mass | GREET | processing-NA (North America) and non-NA emissions are almost the same. | See "co2 from h2" flow
shale | Yes | EPA 2019 | processing | electricity | ch4: combustion | 2.0425e-07 | kg/MJ | output | mass | GREET | processing-NA (North America) and non-NA emissions are almost the same. | See "co2 from h2" flow
shale | Yes | EPA 2019 | processing | electricity | n2o | 1.6137e-09 | kg/MJ | output | mass | GREET | processing-NA (North America) and non-NA emissions are almost the same. | See "co2 from h2" flow
shale | Yes | EPA 2019 | processing | electricity | co2 | 0.00010298 | kg/MJ | output | mass | GREET | processing-NA (North America) and non-NA emissions are almost the same. | NG tab Row 47 for shale gas and Electric tab B220 and C220
shale | Yes | EPA 2019 | recovery | total | voc | 2.5953e-06 | kg/MJ | output | mass | GREET | Total from recovery -NA (North America) and non-NA emissions are almost the same. | See "co2" flow
shale | Yes | EPA 2019 | recovery | total | co | 1.5549e-05 | kg/MJ | output | mass | GREET | Total from recovery -NA (North America) and non-NA emissions are almost the same. | See "co2" flow
shale | Yes | EPA 2019 | recovery | total | nox | 1.3262e-05 | kg/MJ | output | mass | GREET | Total from recovery -NA (North America) and non-NA emissions are almost the same. | See "co2" flow
shale | Yes | EPA 2019 | recovery | total | pm10 | 8.1379e-07 | kg/MJ | output | mass | GREET | Total from recovery -NA (North America) and non-NA emissions are almost the same. | See "co2" flow
shale | Yes | EPA 2019 | recovery | total | pm2.5 | 5.0016e-07 | kg/MJ | output | mass | GREET | Total from recovery -NA (North America) and non-NA emissions are almost the same. | See "co2" flow
shale | Yes | EPA 2019 | recovery | total | sox | 3.7506e-06 | kg/MJ | output | mass | GREET | Total from recovery -NA (North America) and non-NA emissions are almost the same. | See "co2" flow
shale | Yes | EPA 2019 | recovery | total | bc | 9.3878e-08 | kg/MJ | output | mass | GREET | Total from recovery -NA (North America) and non-NA emissions are almost the same. | See "co2" flow
shale | Yes | EPA 2019 | recovery | total | oc | 8.4269e-08 | kg/MJ | output | mass | GREET | Total from recovery -NA (North America) and non-NA emissions are almost the same. | See "co2" flow
shale | Yes | EPA 2019 | recovery | total | ch4: combustion | 9.4247e-06 | kg/MJ | output | mass | GREET | Total from recovery -NA (North America) and non-NA emissions are almost the same. | See "co2" flow
shale | Yes | EPA 2019 | recovery | total | n2o | 2.2834e-08 | kg/MJ | output | mass | GREET | Total from recovery -NA (North America) and non-NA emissions are almost the same. | See "co2" flow
shale | Yes | EPA 2019 | recovery | total | co2 | 0.0028638 | kg/MJ | output | mass | GREET | Total from recovery -NA (North America) and non-NA emissions are almost the same. | NG tab Row 66 for shale gas (recovery)
shale | Yes | EPA 2019 | recovery | total | ch4 : leakage | 0.00013458 | kg/MJ | output | mass | GREET | Total from recovery -NA (North America) and non-NA emissions are almost the same. | See "co2" flow
shale | Yes | EPA 2019 | processing | total | voc | 2.4955e-07 | kg/MJ | output | mass | GREET | Total from processing (combustion)-NA (North America) and non-NA emissions are almost the same. | See "co2" flow
shale | Yes | EPA 2019 | processing | total | co | 1.4379e-06 | kg/MJ | output | mass | GREET | Total from processing (combustion) -NA (North America) and non-NA emissions are almost the same. | See "co2" flow
shale | Yes | EPA 2019 | processing | total | nox | 1.7035e-06 | kg/MJ | output | mass | GREET | Total from processing (combustion) -NA (North America) and non-NA emissions are almost the same. | See "co2" flow
shale | Yes | EPA 2019 | processing | total | pm10 | 1.4547e-07 | kg/MJ | output | mass | GREET | Total from processing (combustion) -NA (North America) and non-NA emissions are almost the same. | See "co2" flow
shale | Yes | EPA 2019 | processing | total | pm2.5 | 1.2713e-07 | kg/MJ | output | mass | GREET | Total from processing (combustion) -NA (North America) and non-NA emissions are almost the same. | See "co2" flow
shale | Yes | EPA 2019 | processing | total | sox | 5.5194e-07 | kg/MJ | output | mass | GREET | Total from processing (combustion) -NA (North America) and non-NA emissions are almost the same. | See "co2" flow
shale | Yes | EPA 2019 | processing | total | bc | 2.627e-08 | kg/MJ | output | mass | GREET | Total from processing (combustion) -NA (North America) and non-NA emissions are almost the same. | See "co2" flow
shale | Yes | EPA 2019 | processing | total | oc | 5.5217e-08 | kg/MJ | output | mass | GREET | Total from processing (combustion) -NA (North America) and non-NA emissions are almost the same. | See "co2" flow
shale | Yes | EPA 2019 | processing | total | ch4: combustion | 4.4312e-06 | kg/MJ | output | mass | GREET | Total from processing (combustion) -NA (North America) and non-NA emissions are almost the same. | See "co2" flow
shale | Yes | EPA 2019 | processing | total | n2o | 1.6662e-08 | kg/MJ | output | mass | GREET | Total from processing (combustion) -NA (North America) and non-NA emissions are almost the same. | See "co2" flow
shale | Yes | EPA 2019 | processing | total | co2 | 0.0019083 | kg/MJ | output | mass | GREET | Total from processing (combustion) -NA (North America) and non-NA emissions are almost the same. | NG tab Row 66 for shale gas (prcoessing, non-combustion)
shale | Yes | EPA 2019 | processing | total | ch4 : leakage | 5.7067e-06 | kg/MJ | output | mass | GREET | Total from processing (combustion) -NA (North America) and non-NA emissions are almost the same. | See "co2" flow
shale | Yes | EPA 2019 | Processing: Non-Combustion Emissions | total | voc | 4.1706e-06 | kg/MJ | output | mass | GREET | Total from processing (non-combustion) -NA (North America) and non-NA emissions are almost the same. | See "co2" flow
shale | Yes | EPA 2019 | Processing: Non-Combustion Emissions | total | co | 1.1374e-06 | kg/MJ | output | mass | GREET | Total from processing (non-combustion) -NA (North America) and non-NA emissions are almost the same. | See "co2" flow
shale | Yes | EPA 2019 | Processing: Non-Combustion Emissions | total | nox | 1.4654e-06 | kg/MJ | output | mass | GREET | Total from processing (non-combustion) -NA (North America) and non-NA emissions are almost the same. | See "co2" flow
shale | Yes | EPA 2019 | Processing: Non-Combustion Emissions | total | pm10 | 1.8957e-08 | kg/MJ | output | mass | GREET | Total from processing (non-combustion) -NA (North America) and non-NA emissions are almost the same. | See "co2" flow
shale | Yes | EPA 2019 | Processing: Non-Combustion Emissions | total | pm2.5 | 9.4787e-09 | kg/MJ | output | mass | GREET | Total from processing (non-combustion) -NA (North America) and non-NA emissions are almost the same. | See "co2" flow
shale | Yes | EPA 2019 | Processing: Non-Combustion Emissions | total | sox | 9.563e-06 | kg/MJ | output | mass | GREET | Total from processing (non-combustion) -NA (North America) and non-NA emissions are almost the same. | See "co2" flow
shale | Yes | EPA 2019 | Processing: Non-Combustion Emissions | total | bc | 0 | kg/MJ | output | mass | GREET | Total from processing (non-combustion) -NA (North America) and non-NA emissions are almost the same. | See "co2" flow
shale | Yes | EPA 2019 | Processing: Non-Combustion Emissions | total | oc | 0 | kg/MJ | output | mass | GREET | Total from processing (non-combustion) -NA (North America) and non-NA emissions are almost the same. | See "co2" flow
shale | Yes | EPA 2019 | Processing: Non-Combustion Emissions | total | ch4: combustion | 0 | kg/MJ | output | mass | GREET | Total from processing (non-combustion) -NA (North America) and non-NA emissions are almost the same. | See "co2" flow
shale | Yes | EPA 2019 | Processing: Non-Combustion Emissions | total | n2o | 0 | kg/MJ | output | mass | GREET | Total from processing (non-combustion) -NA (North America) and non-NA emissions are almost the same. | See "co2" flow
shale | Yes | EPA 2019 | Processing: Non-Combustion Emissions | total | co2 | 0.00050969 | kg/MJ | output | mass | GREET | Total from processing (non-combustion) -NA (North America) and non-NA emissions are almost the same. | NG tab Row 66 for shale gas (prcoessing, non-combustion)
shale | Yes | EPA 2019 | Processing: Non-Combustion Emissions | total | ch4 : leakage | 0 | kg/MJ | output | mass | GREET | Total from processing (non-combustion) -NA (North America) and non-NA emissions are almost the same. | See "co2" flow
NG mix | Yes | EPA 2019 | recovery | Residual oil | Residual oil | 0.00024959 | MJ/MJ | input | energy | GREET | recovery-NA (North America) and non-NA emissions are almost the same. | NG tab Row 38, 48% conventional, 52% shale
NG mix | Yes | EPA 2019 | recovery | Diesel fuel | Diesel fuel | 0.0027455 | MJ/MJ | input | energy | GREET | recovery-NA (North America) and non-NA emissions are almost the same. | NG tab Row 39, 48% conventional, 52% shale
NG mix | Yes | EPA 2019 | recovery | Gasoline | Gasoline | 0.00024959 | MJ/MJ | input | energy | GREET | recovery-NA (North America) and non-NA emissions are almost the same. | NG tab Row 40, 48% conventional, 52% shale
NG mix | Yes | EPA 2019 | recovery | Natural gas: process fuel | Natural gas: process fuel | 0.021465 | MJ/MJ | input | energy | GREET | recovery-NA (North America) and non-NA emissions are almost the same. | NG tab Row 41, 48% conventional, 52% shale
NG mix | Yes | EPA 2019 | recovery | Natural gas flared | Natural gas flared | 0.0015471 | MJ/MJ | input | energy | GREET | recovery-NA (North America) and non-NA emissions are almost the same. | NG tab Row 44, 48% conventional, 52% shale
NG mix | Yes | EPA 2019 | recovery | electricity | electricity | 0.00024959 | MJ/MJ | input | energy | GREET | recovery-NA (North America) and non-NA emissions are almost the same. | NG tab Row 47, 48% conventional, 52% shale
NG mix | Yes | EPA 2019 | recovery | Feedstock loss | Feedstock loss | 0.0067137 | MJ/MJ | input | energy | GREET | recovery-NA (North America) and non-NA emissions are almost the same. | NG tab Row 48, 48% conventional, 52% shale
NG mix | Yes | EPA 2019 | processing | Diesel fuel | Diesel fuel | 0.00027212 | MJ/MJ | input | energy | GREET | processing-NA (North America) and non-NA emissions are almost the same. | NG tab Row 39, 48% conventional, 52% shale
NG mix | Yes | EPA 2019 | processing | Natural gas: process fuel |  | 0.026123 | MJ/MJ | input | energy | GREET | processing-NA (North America) and non-NA emissions are almost the same. | NG tab Row 41, 48% conventional, 52% shale
NG mix | Yes | EPA 2019 | processing | Natural gas flared | Natural gas flared | 0.0030883 | MJ/MJ | input | energy | GREET | processing-NA (North America) and non-NA emissions are almost the same. | NG tab Row 44, 48% conventional, 52% shale
NG mix | Yes | EPA 2019 | processing | electricity | electricity | 0.00081635 | MJ/MJ | input | energy | GREET | processing-NA (North America) and non-NA emissions are almost the same. | NG tab Row 47, 48% conventional, 52% shale
NG mix | Yes | EPA 2019 | processing | Feedstock loss | Feedstock loss | 0.00029189 | MJ/MJ | input | energy | GREET | processing-NA (North America) and non-NA emissions are almost the same. | NG tab Row 48, 48% conventional, 52% shale
NG mix | Yes | EPA 2019 | recovery | electricity | voc | 3.5591e-09 | kg/MJ | output | mass | GREET | recovery-NA (North America) and non-NA emissions are almost the same. | See "co2 from electricity" flow, 48% conventional, 52% shale
NG mix | Yes | EPA 2019 | recovery | electricity | co | 1.1278e-08 | kg/MJ | output | mass | GREET | recovery-NA (North America) and non-NA emissions are almost the same. | See "co2 from electricity" flow, 48% conventional, 52% shale
NG mix | Yes | EPA 2019 | recovery | electricity | nox | 2.2091e-08 | kg/MJ | output | mass | GREET | recovery-NA (North America) and non-NA emissions are almost the same. | See "co2 from electricity" flow, 48% conventional, 52% shale
NG mix | Yes | EPA 2019 | recovery | electricity | pm10 | 3.968e-09 | kg/MJ | output | mass | GREET | recovery-NA (North America) and non-NA emissions are almost the same. | See "co2 from electricity" flow, 48% conventional, 52% shale
NG mix | Yes | EPA 2019 | recovery | electricity | pm2.5 | 1.7192e-09 | kg/MJ | output | mass | GREET | recovery-NA (North America) and non-NA emissions are almost the same. | See "co2 from electricity" flow, 48% conventional, 52% shale
NG mix | Yes | EPA 2019 | recovery | electricity | sox | 5.4332e-08 | kg/MJ | output | mass | GREET | recovery-NA (North America) and non-NA emissions are almost the same. | See "co2 from electricity" flow, 48% conventional, 52% shale
NG mix | Yes | EPA 2019 | recovery | electricity | bc | 1.412e-10 | kg/MJ | output | mass | GREET | recovery-NA (North America) and non-NA emissions are almost the same. | See "co2 from electricity" flow, 48% conventional, 52% shale
NG mix | Yes | EPA 2019 | recovery | electricity | oc | 3.333e-10 | kg/MJ | output | mass | GREET | recovery-NA (North America) and non-NA emissions are almost the same. | See "co2 from electricity" flow, 48% conventional, 52% shale
NG mix | Yes | EPA 2019 | recovery | electricity | ch4: combustion | 6.2446e-08 | kg/MJ | output | mass | GREET | recovery-NA (North America) and non-NA emissions are almost the same. | See "co2 from electricity" flow, 48% conventional, 52% shale
NG mix | Yes | EPA 2019 | recovery | electricity | n2o | 4.9337e-10 | kg/MJ | output | mass | GREET | recovery-NA (North America) and non-NA emissions are almost the same. | See "co2 from electricity" flow, 48% conventional, 52% shale
NG mix | Yes | EPA 2019 | recovery | electricity | co2 | 3.1484e-05 | kg/MJ | output | mass | GREET | recovery-NA (North America) and non-NA emissions are almost the same. | NG tab Row 47 and Electric tab B220 and C220, 48% conventional, 52% shale
NG mix | Yes | EPA 2019 | processing | electricity | voc | 1.1641e-08 | kg/MJ | output | mass | GREET | processing-NA (North America) and non-NA emissions are almost the same. | See "co2 from h2" flow, 48% conventional, 52% shale
NG mix | Yes | EPA 2019 | processing | electricity | co | 3.6886e-08 | kg/MJ | output | mass | GREET | processing-NA (North America) and non-NA emissions are almost the same. | See "co2 from h2" flow, 48% conventional, 52% shale
NG mix | Yes | EPA 2019 | processing | electricity | nox | 7.2256e-08 | kg/MJ | output | mass | GREET | processing-NA (North America) and non-NA emissions are almost the same. | See "co2 from h2" flow, 48% conventional, 52% shale
NG mix | Yes | EPA 2019 | processing | electricity | pm10 | 1.2978e-08 | kg/MJ | output | mass | GREET | processing-NA (North America) and non-NA emissions are almost the same. | See "co2 from h2" flow, 48% conventional, 52% shale
NG mix | Yes | EPA 2019 | processing | electricity | pm2.5 | 5.6233e-09 | kg/MJ | output | mass | GREET | processing-NA (North America) and non-NA emissions are almost the same. | See "co2 from h2" flow, 48% conventional, 52% shale
NG mix | Yes | EPA 2019 | processing | electricity | sox | 1.7771e-07 | kg/MJ | output | mass | GREET | processing-NA (North America) and non-NA emissions are almost the same. | See "co2 from h2" flow, 48% conventional, 52% shale
NG mix | Yes | EPA 2019 | processing | electricity | bc | 4.6183e-10 | kg/MJ | output | mass | GREET | processing-NA (North America) and non-NA emissions are almost the same. | See "co2 from h2" flow, 48% conventional, 52% shale
NG mix | Yes | EPA 2019 | processing | electricity | oc | 1.0902e-09 | kg/MJ | output | mass | GREET | processing-NA (North America) and non-NA emissions are almost the same. | See "co2 from h2" flow, 48% conventional, 52% shale
NG mix | Yes | EPA 2019 | processing | electricity | ch4: combustion | 2.0425e-07 | kg/MJ | output | mass | GREET | processing-NA (North America) and non-NA emissions are almost the same. | See "co2 from h2" flow, 48% conventional, 52% shale
NG mix | Yes | EPA 2019 | processing | electricity | n2o | 1.6137e-09 | kg/MJ | output | mass | GREET | processing-NA (North America) and non-NA emissions are almost the same. | See "co2 from h2" flow, 48% conventional, 52% shale
NG mix | Yes | EPA 2019 | processing | electricity | co2 | 0.00010298 | kg/MJ | output | mass | GREET | processing-NA (North America) and non-NA emissions are almost the same. | NG tab Row 47 and Electric tab B220 and C220, 48% conventional, 52% shale
NG mix | Yes | EPA 2019 | recovery | total | voc | 2.5377e-06 | kg/MJ | output | mass | GREET | Total from recovery -NA (North America) and non-NA emissions are almost the same. | See "co2" flow, 48% conventional, 52% shale
NG mix | Yes | EPA 2019 | recovery | total | co | 1.506e-05 | kg/MJ | output | mass | GREET | Total from recovery -NA (North America) and non-NA emissions are almost the same. | See "co2" flow, 48% conventional, 52% shale
NG mix | Yes | EPA 2019 | recovery | total | nox | 1.3461e-05 | kg/MJ | output | mass | GREET | Total from recovery -NA (North America) and non-NA emissions are almost the same. | See "co2" flow, 48% conventional, 52% shale
NG mix | Yes | EPA 2019 | recovery | total | pm10 | 7.6267e-07 | kg/MJ | output | mass | GREET | Total from recovery -NA (North America) and non-NA emissions are almost the same. | See "co2" flow, 48% conventional, 52% shale
NG mix | Yes | EPA 2019 | recovery | total | pm2.5 | 4.7788e-07 | kg/MJ | output | mass | GREET | Total from recovery -NA (North America) and non-NA emissions are almost the same. | See "co2" flow, 48% conventional, 52% shale
NG mix | Yes | EPA 2019 | recovery | total | sox | 3.4155e-06 | kg/MJ | output | mass | GREET | Total from recovery -NA (North America) and non-NA emissions are almost the same. | See "co2" flow, 48% conventional, 52% shale
NG mix | Yes | EPA 2019 | recovery | total | bc | 9.4899e-08 | kg/MJ | output | mass | GREET | Total from recovery -NA (North America) and non-NA emissions are almost the same. | See "co2" flow, 48% conventional, 52% shale
NG mix | Yes | EPA 2019 | recovery | total | oc | 8.487e-08 | kg/MJ | output | mass | GREET | Total from recovery -NA (North America) and non-NA emissions are almost the same. | See "co2" flow, 48% conventional, 52% shale
NG mix | Yes | EPA 2019 | recovery | total | ch4: combustion | 9.3564e-06 | kg/MJ | output | mass | GREET | Total from recovery -NA (North America) and non-NA emissions are almost the same. | See "co2" flow, 48% conventional, 52% shale
NG mix | Yes | EPA 2019 | recovery | total | n2o | 2.187e-08 | kg/MJ | output | mass | GREET | Total from recovery -NA (North America) and non-NA emissions are almost the same. | See "co2" flow, 48% conventional, 52% shale
NG mix | Yes | EPA 2019 | recovery | total | co2 | 0.0027951 | kg/MJ | output | mass | GREET | Total from recovery -NA (North America) and non-NA emissions are almost the same. | NG tab Row 66, 48% conventional, 52% shale
NG mix | Yes | EPA 2019 | recovery | total | ch4 : leakage | 0.00013126 | kg/MJ | output | mass | GREET | Total from recovery -NA (North America) and non-NA emissions are almost the same. | See "co2" flow, 48% conventional, 52% shale
NG mix | Yes | EPA 2019 | processing | total | voc | 2.4801e-07 | kg/MJ | output | mass | GREET | Total from processing (combustion)-NA (North America) and non-NA emissions are almost the same. | See "co2" flow, 48% conventional, 52% shale
NG mix | Yes | EPA 2019 | processing | total | co | 1.4248e-06 | kg/MJ | output | mass | GREET | Total from processing (combustion) -NA (North America) and non-NA emissions are almost the same. | See "co2" flow, 48% conventional, 52% shale
NG mix | Yes | EPA 2019 | processing | total | nox | 1.7089e-06 | kg/MJ | output | mass | GREET | Total from processing (combustion) -NA (North America) and non-NA emissions are almost the same. | See "co2" flow, 48% conventional, 52% shale
NG mix | Yes | EPA 2019 | processing | total | pm10 | 1.441e-07 | kg/MJ | output | mass | GREET | Total from processing (combustion) -NA (North America) and non-NA emissions are almost the same. | See "co2" flow, 48% conventional, 52% shale
NG mix | Yes | EPA 2019 | processing | total | pm2.5 | 1.2654e-07 | kg/MJ | output | mass | GREET | Total from processing (combustion) -NA (North America) and non-NA emissions are almost the same. | See "co2" flow, 48% conventional, 52% shale
NG mix | Yes | EPA 2019 | processing | total | sox | 5.4295e-07 | kg/MJ | output | mass | GREET | Total from processing (combustion) -NA (North America) and non-NA emissions are almost the same. | See "co2" flow, 48% conventional, 52% shale
NG mix | Yes | EPA 2019 | processing | total | bc | 2.6298e-08 | kg/MJ | output | mass | GREET | Total from processing (combustion) -NA (North America) and non-NA emissions are almost the same. | See "co2" flow, 48% conventional, 52% shale
NG mix | Yes | EPA 2019 | processing | total | oc | 5.5233e-08 | kg/MJ | output | mass | GREET | Total from processing (combustion) -NA (North America) and non-NA emissions are almost the same. | See "co2" flow, 48% conventional, 52% shale
NG mix | Yes | EPA 2019 | processing | total | ch4: combustion | 4.3402e-06 | kg/MJ | output | mass | GREET | Total from processing (combustion) -NA (North America) and non-NA emissions are almost the same. | See "co2" flow, 48% conventional, 52% shale
NG mix | Yes | EPA 2019 | processing | total | n2o | 1.6637e-08 | kg/MJ | output | mass | GREET | Total from processing (combustion) -NA (North America) and non-NA emissions are almost the same. | See "co2" flow, 48% conventional, 52% shale
NG mix | Yes | EPA 2019 | processing | total | co2 | 0.0019064 | kg/MJ | output | mass | GREET | Total from processing (combustion) -NA (North America) and non-NA emissions are almost the same. | NG tab Row 66, 48% conventional, 52% shale
NG mix | Yes | EPA 2019 | processing | total | ch4 : leakage | 5.7067e-06 | kg/MJ | output | mass | GREET | Total from processing (combustion) -NA (North America) and non-NA emissions are almost the same. | See "co2" flow, 48% conventional, 52% shale
NG mix | Yes | EPA 2019 | Processing: Non-Combustion Emissions | total | voc | 4.1706e-06 | kg/MJ | output | mass | GREET | Total from processing (non-combustion) -NA (North America) and non-NA emissions are almost the same. | See "co2" flow, 48% conventional, 52% shale
NG mix | Yes | EPA 2019 | Processing: Non-Combustion Emissions | total | co | 1.1374e-06 | kg/MJ | output | mass | GREET | Total from processing (non-combustion) -NA (North America) and non-NA emissions are almost the same. | See "co2" flow, 48% conventional, 52% shale
NG mix | Yes | EPA 2019 | Processing: Non-Combustion Emissions | total | nox | 1.4654e-06 | kg/MJ | output | mass | GREET | Total from processing (non-combustion) -NA (North America) and non-NA emissions are almost the same. | See "co2" flow, 48% conventional, 52% shale
NG mix | Yes | EPA 2019 | Processing: Non-Combustion Emissions | total | pm10 | 1.8957e-08 | kg/MJ | output | mass | GREET | Total from processing (non-combustion) -NA (North America) and non-NA emissions are almost the same. | See "co2" flow, 48% conventional, 52% shale
NG mix | Yes | EPA 2019 | Processing: Non-Combustion Emissions | total | pm2.5 | 9.4787e-09 | kg/MJ | output | mass | GREET | Total from processing (non-combustion) -NA (North America) and non-NA emissions are almost the same. | See "co2" flow, 48% conventional, 52% shale
NG mix | Yes | EPA 2019 | Processing: Non-Combustion Emissions | total | sox | 9.563e-06 | kg/MJ | output | mass | GREET | Total from processing (non-combustion) -NA (North America) and non-NA emissions are almost the same. | See "co2" flow, 48% conventional, 52% shale
NG mix | Yes | EPA 2019 | Processing: Non-Combustion Emissions | total | bc | 0 | kg/MJ | output | mass | GREET | Total from processing (non-combustion) -NA (North America) and non-NA emissions are almost the same. | See "co2" flow, 48% conventional, 52% shale
NG mix | Yes | EPA 2019 | Processing: Non-Combustion Emissions | total | oc | 0 | kg/MJ | output | mass | GREET | Total from processing (non-combustion) -NA (North America) and non-NA emissions are almost the same. | See "co2" flow, 48% conventional, 52% shale
NG mix | Yes | EPA 2019 | Processing: Non-Combustion Emissions | total | ch4: combustion | 0 | kg/MJ | output | mass | GREET | Total from processing (non-combustion) -NA (North America) and non-NA emissions are almost the same. | See "co2" flow, 48% conventional, 52% shale
NG mix | Yes | EPA 2019 | Processing: Non-Combustion Emissions | total | n2o | 0 | kg/MJ | output | mass | GREET | Total from processing (non-combustion) -NA (North America) and non-NA emissions are almost the same. | See "co2" flow, 48% conventional, 52% shale
NG mix | Yes | EPA 2019 | Processing: Non-Combustion Emissions | total | co2 | 0.00050969 | kg/MJ | output | mass | GREET | Total from processing (non-combustion) -NA (North America) and non-NA emissions are almost the same. | NG tab Row 66, 48% conventional, 52% shale
NG mix | Yes | EPA 2019 | Processing: Non-Combustion Emissions | total | ch4 : leakage | 0 | kg/MJ | output | mass | GREET | Total from processing (non-combustion) -NA (North America) and non-NA emissions are almost the same. | See "co2" flow, 48% conventional, 52% shale
conventional | Yes | EDF 2019 | recovery | Residual oil | Residual oil | 0.000256 | MJ/MJ | input | energy | GREET | recovery-NA (North America) and non-NA emissions are almost the same. | NG tab Row 38 for conventional gas
conventional | Yes | EdF 2019 | recovery | Diesel fuel | Diesel fuel | 0.002816 | MJ/MJ | input | energy | GREET | recovery-NA (North America) and non-NA emissions are almost the same. | NG tab Row 39 for conventional gas
conventional | Yes | EDF 2019 | recovery | Gasoline | Gasoline | 0.000256 | MJ/MJ | input | energy | GREET | recovery-NA (North America) and non-NA emissions are almost the same. | NG tab Row 40 for conventional gas
conventional | Yes | EDF 2019 | recovery | Natural gas: process fuel | Natural gas: process fuel | 0.022016 | MJ/MJ | input | energy | GREET | recovery-NA (North America) and non-NA emissions are almost the same. | NG tab Row 41 for conventional gas
conventional | Yes | EDF 2019 | recovery | Natural gas flared | Natural gas flared | 0.0013847 | MJ/MJ | input | energy | GREET | recovery-NA (North America) and non-NA emissions are almost the same. | NG tab Row 44 for conventional gas
conventional | Yes | EDF 2019 | recovery | electricity | electricity | 0.000256 | MJ/MJ | input | energy | GREET | recovery-NA (North America) and non-NA emissions are almost the same. | NG tab Row 47 for conventional gas
conventional | Yes | EDF 2019 | recovery | Feedstock loss | Feedstock loss | 0.010456 | MJ/MJ | input | energy | GREET | recovery-NA (North America) and non-NA emissions are almost the same. | NG tab Row 48 for conventional gas
conventional | Yes | EDF 2019 | processing | Diesel fuel | Diesel fuel | 0.00027212 | MJ/MJ | input | energy | GREET | processing-NA (North America) and non-NA emissions are almost the same. | NG tab Row 39 for conventional gas
conventional | Yes | EDF 2019 | processing | Natural gas: process fuel |  | 0.026123 | MJ/MJ | input | energy | GREET | processing-NA (North America) and non-NA emissions are almost the same. | NG tab Row 41 for conventional gas
conventional | Yes | EDF 2019 | processing | Natural gas flared | Natural gas flared | 0.0030883 | MJ/MJ | input | energy | GREET | processing-NA (North America) and non-NA emissions are almost the same. | NG tab Row 44 for conventional gas
conventional | Yes | EDF 2019 | processing | electricity | electricity | 0.00081635 | MJ/MJ | input | energy | GREET | processing-NA (North America) and non-NA emissions are almost the same. | NG tab Row 47 for conventional gas
conventional | Yes | EDF 2019 | processing | Feedstock loss | Feedstock loss | 0.00046702 | MJ/MJ | input | energy | GREET | processing-NA (North America) and non-NA emissions are almost the same. | NG tab Row 48 for conventional gas
conventional | Yes | EDF 2019 | recovery | electricity | voc | 3.6506e-09 | kg/MJ | output | mass | GREET | recovery-NA (North America) and non-NA emissions are almost the same. | See "co2 from electricity" flow
conventional | Yes | EDF 2019 | recovery | electricity | co | 1.1567e-08 | kg/MJ | output | mass | GREET | recovery-NA (North America) and non-NA emissions are almost the same. | See "co2 from electricity" flow
conventional | Yes | EDF 2019 | recovery | electricity | nox | 2.2659e-08 | kg/MJ | output | mass | GREET | recovery-NA (North America) and non-NA emissions are almost the same. | See "co2 from electricity" flow
conventional | Yes | EDF 2019 | recovery | electricity | pm10 | 4.07e-09 | kg/MJ | output | mass | GREET | recovery-NA (North America) and non-NA emissions are almost the same. | See "co2 from electricity" flow
conventional | Yes | EDF 2019 | recovery | electricity | pm2.5 | 1.7634e-09 | kg/MJ | output | mass | GREET | recovery-NA (North America) and non-NA emissions are almost the same. | See "co2 from electricity" flow
conventional | Yes | EDF 2019 | recovery | electricity | sox | 5.5728e-08 | kg/MJ | output | mass | GREET | recovery-NA (North America) and non-NA emissions are almost the same. | See "co2 from electricity" flow
conventional | Yes | EDF 2019 | recovery | electricity | bc | 1.4483e-10 | kg/MJ | output | mass | GREET | recovery-NA (North America) and non-NA emissions are almost the same. | See "co2 from electricity" flow
conventional | Yes | EDF 2019 | recovery | electricity | oc | 3.4187e-10 | kg/MJ | output | mass | GREET | recovery-NA (North America) and non-NA emissions are almost the same. | See "co2 from electricity" flow
conventional | Yes | EDF 2019 | recovery | electricity | ch4: combustion | 6.4051e-08 | kg/MJ | output | mass | GREET | recovery-NA (North America) and non-NA emissions are almost the same. | See "co2 from electricity" flow
conventional | Yes | EDF 2019 | recovery | electricity | n2o | 5.0606e-10 | kg/MJ | output | mass | GREET | recovery-NA (North America) and non-NA emissions are almost the same. | See "co2 from electricity" flow
conventional | Yes | EDF 2019 | recovery | electricity | co2 | 3.2293e-05 | kg/MJ | output | mass | GREET | recovery-NA (North America) and non-NA emissions are almost the same. | NG tab Row 47 for conventional gas and Electric tab B220 and C220
conventional | Yes | EDF 2019 | processing | electricity | voc | 1.1641e-08 | kg/MJ | output | mass | GREET | processing-NA (North America) and non-NA emissions are almost the same. | See "co2 from h2" flow
conventional | Yes | EDF 2019 | processing | electricity | co | 3.6886e-08 | kg/MJ | output | mass | GREET | processing-NA (North America) and non-NA emissions are almost the same. | See "co2 from h2" flow
conventional | Yes | EDF 2019 | processing | electricity | nox | 7.2256e-08 | kg/MJ | output | mass | GREET | processing-NA (North America) and non-NA emissions are almost the same. | See "co2 from h2" flow
conventional | Yes | EDF 2019 | processing | electricity | pm10 | 1.2978e-08 | kg/MJ | output | mass | GREET | processing-NA (North America) and non-NA emissions are almost the same. | See "co2 from h2" flow
conventional | Yes | EDF 2019 | processing | electricity | pm2.5 | 5.6233e-09 | kg/MJ | output | mass | GREET | processing-NA (North America) and non-NA emissions are almost the same. | See "co2 from h2" flow
conventional | Yes | EDF 2019 | processing | electricity | sox | 1.7771e-07 | kg/MJ | output | mass | GREET | processing-NA (North America) and non-NA emissions are almost the same. | See "co2 from h2" flow
conventional | Yes | EDF 2019 | processing | electricity | bc | 4.6183e-10 | kg/MJ | output | mass | GREET | processing-NA (North America) and non-NA emissions are almost the same. | See "co2 from h2" flow
conventional | Yes | EDF 2019 | processing | electricity | oc | 1.0902e-09 | kg/MJ | output | mass | GREET | processing-NA (North America) and non-NA emissions are almost the same. | See "co2 from h2" flow
conventional | Yes | EDF 2019 | processing | electricity | ch4: combustion | 2.0425e-07 | kg/MJ | output | mass | GREET | processing-NA (North America) and non-NA emissions are almost the same. | See "co2 from h2" flow
conventional | Yes | EDF 2019 | processing | electricity | n2o | 1.6137e-09 | kg/MJ | output | mass | GREET | processing-NA (North America) and non-NA emissions are almost the same. | See "co2 from h2" flow
conventional | Yes | EDF 2019 | processing | electricity | co2 | 0.00010298 | kg/MJ | output | mass | GREET | processing-NA (North America) and non-NA emissions are almost the same. | NG tab Row 47 for conventional gas and Electric tab B220 and C220
conventional | Yes | EDF 2019 | recovery | total | voc | 2.4753e-06 | kg/MJ | output | mass | GREET | Total from recovery -NA (North America) and non-NA emissions are almost the same. | See "co2" flow
conventional | Yes | EDF 2019 | recovery | total | co | 1.453e-05 | kg/MJ | output | mass | GREET | Total from recovery -NA (North America) and non-NA emissions are almost the same. | See "co2" flow
conventional | Yes | EDF 2019 | recovery | total | nox | 1.3676e-05 | kg/MJ | output | mass | GREET | Total from recovery -NA (North America) and non-NA emissions are almost the same. | See "co2" flow
conventional | Yes | EDF 2019 | recovery | total | pm10 | 7.0728e-07 | kg/MJ | output | mass | GREET | Total from recovery -NA (North America) and non-NA emissions are almost the same. | See "co2" flow
conventional | Yes | EDF 2019 | recovery | total | pm2.5 | 4.5374e-07 | kg/MJ | output | mass | GREET | Total from recovery -NA (North America) and non-NA emissions are almost the same. | See "co2" flow
conventional | Yes | EDF 2019 | recovery | total | sox | 3.0525e-06 | kg/MJ | output | mass | GREET | Total from recovery -NA (North America) and non-NA emissions are almost the same. | See "co2" flow
conventional | Yes | EDF 2019 | recovery | total | bc | 9.6004e-08 | kg/MJ | output | mass | GREET | Total from recovery -NA (North America) and non-NA emissions are almost the same. | See "co2" flow
conventional | Yes | EDF 2019 | recovery | total | oc | 8.5521e-08 | kg/MJ | output | mass | GREET | Total from recovery -NA (North America) and non-NA emissions are almost the same. | See "co2" flow
conventional | Yes | EDF 2019 | recovery | total | ch4: combustion | 1.1208e-05 | kg/MJ | output | mass | GREET | Total from recovery -NA (North America) and non-NA emissions are almost the same. | See "co2" flow
conventional | Yes | EDF 2019 | recovery | total | n2o | 2.0826e-08 | kg/MJ | output | mass | GREET | Total from recovery -NA (North America) and non-NA emissions are almost the same. | See "co2" flow
conventional | Yes | EDF 2019 | recovery | total | co2 | 0.0027208 | kg/MJ | output | mass | GREET | Total from recovery -NA (North America) and non-NA emissions are almost the same. | NG tab Row 66 for conventional gas (recovery)
conventional | Yes | EDF 2019 | recovery | total | ch4 : leakage | 0.00020442 | kg/MJ | output | mass | GREET | Total from recovery -NA (North America) and non-NA emissions are almost the same. | See "co2" flow
conventional | Yes | EDF 2019 | processing | total | voc | 2.4634e-07 | kg/MJ | output | mass | GREET | Total from processing (combustion)-NA (North America) and non-NA emissions are almost the same. | See "co2" flow
conventional | Yes | EDF 2019 | processing | total | co | 1.4106e-06 | kg/MJ | output | mass | GREET | Total from processing (combustion) -NA (North America) and non-NA emissions are almost the same. | See "co2" flow
conventional | Yes | EDF 2019 | processing | total | nox | 1.7147e-06 | kg/MJ | output | mass | GREET | Total from processing (combustion) -NA (North America) and non-NA emissions are almost the same. | See "co2" flow
conventional | Yes | EDF 2019 | processing | total | pm10 | 1.4261e-07 | kg/MJ | output | mass | GREET | Total from processing (combustion) -NA (North America) and non-NA emissions are almost the same. | See "co2" flow
conventional | Yes | EDF 2019 | processing | total | pm2.5 | 1.2589e-07 | kg/MJ | output | mass | GREET | Total from processing (combustion) -NA (North America) and non-NA emissions are almost the same. | See "co2" flow
conventional | Yes | EDF 2019 | processing | total | sox | 5.3321e-07 | kg/MJ | output | mass | GREET | Total from processing (combustion) -NA (North America) and non-NA emissions are almost the same. | See "co2" flow
conventional | Yes | EDF 2019 | processing | total | bc | 2.6327e-08 | kg/MJ | output | mass | GREET | Total from processing (combustion) -NA (North America) and non-NA emissions are almost the same. | See "co2" flow
conventional | Yes | EDF 2019 | processing | total | oc | 5.525e-08 | kg/MJ | output | mass | GREET | Total from processing (combustion) -NA (North America) and non-NA emissions are almost the same. | See "co2" flow
conventional | Yes | EDF 2019 | processing | total | ch4: combustion | 6.5005e-06 | kg/MJ | output | mass | GREET | Total from processing (combustion) -NA (North America) and non-NA emissions are almost the same. | See "co2" flow
conventional | Yes | EDF 2019 | processing | total | n2o | 1.6609e-08 | kg/MJ | output | mass | GREET | Total from processing (combustion) -NA (North America) and non-NA emissions are almost the same. | See "co2" flow
conventional | Yes | EDF 2019 | processing | total | co2 | 0.0019045 | kg/MJ | output | mass | GREET | Total from processing (combustion) -NA (North America) and non-NA emissions are almost the same. | NG tab Row 66 for conventional gas (prcoessing, non-combustion)
conventional | Yes | EDF 2019 | processing | total | ch4 : leakage | 9.1307e-06 | kg/MJ | output | mass | GREET | Total from processing (combustion) -NA (North America) and non-NA emissions are almost the same. | See "co2" flow
conventional | Yes | EDF 2019 | Processing: Non-Combustion Emissions | total | voc | 4.1706e-06 | kg/MJ | output | mass | GREET | Total from processing (non-combustion) -NA (North America) and non-NA emissions are almost the same. | See "co2" flow
conventional | Yes | EDF 2019 | Processing: Non-Combustion Emissions | total | co | 1.1374e-06 | kg/MJ | output | mass | GREET | Total from processing (non-combustion) -NA (North America) and non-NA emissions are almost the same. | See "co2" flow
conventional | Yes | EDF 2019 | Processing: Non-Combustion Emissions | total | nox | 1.4654e-06 | kg/MJ | output | mass | GREET | Total from processing (non-combustion) -NA (North America) and non-NA emissions are almost the same. | See "co2" flow
conventional | Yes | EDF 2019 | Processing: Non-Combustion Emissions | total | pm10 | 1.8957e-08 | kg/MJ | output | mass | GREET | Total from processing (non-combustion) -NA (North America) and non-NA emissions are almost the same. | See "co2" flow
conventional | Yes | EDF 2019 | Processing: Non-Combustion Emissions | total | pm2.5 | 9.4787e-09 | kg/MJ | output | mass | GREET | Total from processing (non-combustion) -NA (North America) and non-NA emissions are almost the same. | See "co2" flow
conventional | Yes | EDF 2019 | Processing: Non-Combustion Emissions | total | sox | 9.563e-06 | kg/MJ | output | mass | GREET | Total from processing (non-combustion) -NA (North America) and non-NA emissions are almost the same. | See "co2" flow
conventional | Yes | EDF 2019 | Processing: Non-Combustion Emissions | total | bc | 0 | kg/MJ | output | mass | GREET | Total from processing (non-combustion) -NA (North America) and non-NA emissions are almost the same. | See "co2" flow
conventional | Yes | EDF 2019 | Processing: Non-Combustion Emissions | total | oc | 0 | kg/MJ | output | mass | GREET | Total from processing (non-combustion) -NA (North America) and non-NA emissions are almost the same. | See "co2" flow
conventional | Yes | EDF 2019 | Processing: Non-Combustion Emissions | total | ch4: combustion | 0 | kg/MJ | output | mass | GREET | Total from processing (non-combustion) -NA (North America) and non-NA emissions are almost the same. | See "co2" flow
conventional | Yes | EDF 2019 | Processing: Non-Combustion Emissions | total | n2o | 0 | kg/MJ | output | mass | GREET | Total from processing (non-combustion) -NA (North America) and non-NA emissions are almost the same. | See "co2" flow
conventional | Yes | EDF 2019 | Processing: Non-Combustion Emissions | total | co2 | 0.00050969 | kg/MJ | output | mass | GREET | Total from processing (non-combustion) -NA (North America) and non-NA emissions are almost the same. | NG tab Row 66 for conventional gas (prcoessing, non-combustion)
conventional | Yes | EDF 2019 | Processing: Non-Combustion Emissions | total | ch4 : leakage | 0 | kg/MJ | output | mass | GREET | Total from processing (non-combustion) -NA (North America) and non-NA emissions are almost the same. | See "co2" flow
shale | Yes | EDF 2019 | recovery | Residual oil | Residual oil | 0.00024367 | MJ/MJ | input | energy | GREET | recovery-NA (North America) and non-NA emissions are almost the same. | NG tab Row 38 for shale gas
shale | Yes | EDF 2019 | recovery | Diesel fuel | Diesel fuel | 0.0026803 | MJ/MJ | input | energy | GREET | recovery-NA (North America) and non-NA emissions are almost the same. | NG tab Row 39 for shale gas
shale | Yes | EDF 2019 | recovery | Gasoline | Gasoline | 0.00024367 | MJ/MJ | input | energy | GREET | recovery-NA (North America) and non-NA emissions are almost the same. | NG tab Row 40 for shale gas
shale | Yes | EDF 2019 | recovery | Natural gas: process fuel | Natural gas: process fuel | 0.020955 | MJ/MJ | input | energy | GREET | recovery-NA (North America) and non-NA emissions are almost the same. | NG tab Row 41 for shale gas
shale | Yes | EDF 2019 | recovery | Natural gas flared | Natural gas flared | 0.001697 | MJ/MJ | input | energy | GREET | recovery-NA (North America) and non-NA emissions are almost the same. | NG tab Row 44 for shale gas
shale | Yes | EDF 2019 | recovery | electricity | electricity | 0.00024367 | MJ/MJ | input | energy | GREET | recovery-NA (North America) and non-NA emissions are almost the same. | NG tab Row 47 for shale gas
shale | Yes | EDF 2019 | recovery | Feedstock loss | Feedstock loss | 0.010456 | MJ/MJ | input | energy | GREET | recovery-NA (North America) and non-NA emissions are almost the same. | NG tab Row 48 for shale gas
shale | Yes | EDF 2019 | processing | Diesel fuel | Diesel fuel | 0.00027212 | MJ/MJ | input | energy | GREET | processing-NA (North America) and non-NA emissions are almost the same. | NG tab Row 39 for shale gas
shale | Yes | EDF 2019 | processing | Natural gas: process fuel |  | 0.026123 | MJ/MJ | input | energy | GREET | processing-NA (North America) and non-NA emissions are almost the same. | NG tab Row 41 for shale gas
shale | Yes | EDF 2019 | processing | Natural gas flared | Natural gas flared | 0.0030883 | MJ/MJ | input | energy | GREET | processing-NA (North America) and non-NA emissions are almost the same. | NG tab Row 44 for shale gas
shale | Yes | EDF 2019 | processing | electricity | electricity | 0.00081635 | MJ/MJ | input | energy | GREET | processing-NA (North America) and non-NA emissions are almost the same. | NG tab Row 47 for shale gas
shale | Yes | EDF 2019 | processing | Feedstock loss | Feedstock loss | 0.00046702 | MJ/MJ | input | energy | GREET | processing-NA (North America) and non-NA emissions are almost the same. | NG tab Row 48 for shale gas
shale | Yes | EDF 2019 | recovery | electricity | voc | 3.4746e-09 | kg/MJ | output | mass | GREET | recovery-NA (North America) and non-NA emissions are almost the same. | See "co2 from electricity" flow
shale | Yes | EDF 2019 | recovery | electricity | co | 1.101e-08 | kg/MJ | output | mass | GREET | recovery-NA (North America) and non-NA emissions are almost the same. | See "co2 from electricity" flow
shale | Yes | EDF 2019 | recovery | electricity | nox | 2.1567e-08 | kg/MJ | output | mass | GREET | recovery-NA (North America) and non-NA emissions are almost the same. | See "co2 from electricity" flow
shale | Yes | EDF 2019 | recovery | electricity | pm10 | 3.8738e-09 | kg/MJ | output | mass | GREET | recovery-NA (North America) and non-NA emissions are almost the same. | See "co2 from electricity" flow
shale | Yes | EDF 2019 | recovery | electricity | pm2.5 | 1.6784e-09 | kg/MJ | output | mass | GREET | recovery-NA (North America) and non-NA emissions are almost the same. | See "co2 from electricity" flow
shale | Yes | EDF 2019 | recovery | electricity | sox | 5.3043e-08 | kg/MJ | output | mass | GREET | recovery-NA (North America) and non-NA emissions are almost the same. | See "co2 from electricity" flow
shale | Yes | EDF 2019 | recovery | electricity | bc | 1.3785e-10 | kg/MJ | output | mass | GREET | recovery-NA (North America) and non-NA emissions are almost the same. | See "co2 from electricity" flow
shale | Yes | EDF 2019 | recovery | electricity | oc | 3.2539e-10 | kg/MJ | output | mass | GREET | recovery-NA (North America) and non-NA emissions are almost the same. | See "co2 from electricity" flow
shale | Yes | EDF 2019 | recovery | electricity | ch4: combustion | 6.0964e-08 | kg/MJ | output | mass | GREET | recovery-NA (North America) and non-NA emissions are almost the same. | See "co2 from electricity" flow
shale | Yes | EDF 2019 | recovery | electricity | n2o | 4.8167e-10 | kg/MJ | output | mass | GREET | recovery-NA (North America) and non-NA emissions are almost the same. | See "co2 from electricity" flow
shale | Yes | EDF 2019 | recovery | electricity | co2 | 3.0737e-05 | kg/MJ | output | mass | GREET | recovery-NA (North America) and non-NA emissions are almost the same. | NG tab Row 47 for shale gas and Electric tab B220 and C220
shale | Yes | EDF 2019 | processing | electricity | voc | 1.1641e-08 | kg/MJ | output | mass | GREET | processing-NA (North America) and non-NA emissions are almost the same. | See "co2 from h2" flow
shale | Yes | EDF 2019 | processing | electricity | co | 3.6886e-08 | kg/MJ | output | mass | GREET | processing-NA (North America) and non-NA emissions are almost the same. | See "co2 from h2" flow
shale | Yes | EDF 2019 | processing | electricity | nox | 7.2256e-08 | kg/MJ | output | mass | GREET | processing-NA (North America) and non-NA emissions are almost the same. | See "co2 from h2" flow
shale | Yes | EDF 2019 | processing | electricity | pm10 | 1.2978e-08 | kg/MJ | output | mass | GREET | processing-NA (North America) and non-NA emissions are almost the same. | See "co2 from h2" flow
shale | Yes | EDF 2019 | processing | electricity | pm2.5 | 5.6233e-09 | kg/MJ | output | mass | GREET | processing-NA (North America) and non-NA emissions are almost the same. | See "co2 from h2" flow
shale | Yes | EDF 2019 | processing | electricity | sox | 1.7771e-07 | kg/MJ | output | mass | GREET | processing-NA (North America) and non-NA emissions are almost the same. | See "co2 from h2" flow
shale | Yes | EDF 2019 | processing | electricity | bc | 4.6183e-10 | kg/MJ | output | mass | GREET | processing-NA (North America) and non-NA emissions are almost the same. | See "co2 from h2" flow
shale | Yes | EDF 2019 | processing | electricity | oc | 1.0902e-09 | kg/MJ | output | mass | GREET | processing-NA (North America) and non-NA emissions are almost the same. | See "co2 from h2" flow
shale | Yes | EDF 2019 | processing | electricity | ch4: combustion | 2.0425e-07 | kg/MJ | output | mass | GREET | processing-NA (North America) and non-NA emissions are almost the same. | See "co2 from h2" flow
shale | Yes | EDF 2019 | processing | electricity | n2o | 1.6137e-09 | kg/MJ | output | mass | GREET | processing-NA (North America) and non-NA emissions are almost the same. | See "co2 from h2" flow
shale | Yes | EDF 2019 | processing | electricity | co2 | 0.00010298 | kg/MJ | output | mass | GREET | processing-NA (North America) and non-NA emissions are almost the same. | NG tab Row 47 for shale gas and Electric tab B220 and C220
shale | Yes | EDF 2019 | recovery | total | voc | 2.5953e-06 | kg/MJ | output | mass | GREET | Total from recovery -NA (North America) and non-NA emissions are almost the same. | See "co2" flow
shale | Yes | EDF 2019 | recovery | total | co | 1.5549e-05 | kg/MJ | output | mass | GREET | Total from recovery -NA (North America) and non-NA emissions are almost the same. | See "co2" flow
shale | Yes | EDF 2019 | recovery | total | nox | 1.3262e-05 | kg/MJ | output | mass | GREET | Total from recovery -NA (North America) and non-NA emissions are almost the same. | See "co2" flow
shale | Yes | EDF 2019 | recovery | total | pm10 | 8.1379e-07 | kg/MJ | output | mass | GREET | Total from recovery -NA (North America) and non-NA emissions are almost the same. | See "co2" flow
shale | Yes | EDF 2019 | recovery | total | pm2.5 | 5.0016e-07 | kg/MJ | output | mass | GREET | Total from recovery -NA (North America) and non-NA emissions are almost the same. | See "co2" flow
shale | Yes | EDF 2019 | recovery | total | sox | 3.7506e-06 | kg/MJ | output | mass | GREET | Total from recovery -NA (North America) and non-NA emissions are almost the same. | See "co2" flow
shale | Yes | EDF 2019 | recovery | total | bc | 9.3878e-08 | kg/MJ | output | mass | GREET | Total from recovery -NA (North America) and non-NA emissions are almost the same. | See "co2" flow
shale | Yes | EDF 2019 | recovery | total | oc | 8.4269e-08 | kg/MJ | output | mass | GREET | Total from recovery -NA (North America) and non-NA emissions are almost the same. | See "co2" flow
shale | Yes | EDF 2019 | recovery | total | ch4: combustion | 1.1107e-05 | kg/MJ | output | mass | GREET | Total from recovery -NA (North America) and non-NA emissions are almost the same. | See "co2" flow
shale | Yes | EDF 2019 | recovery | total | n2o | 2.2834e-08 | kg/MJ | output | mass | GREET | Total from recovery -NA (North America) and non-NA emissions are almost the same. | See "co2" flow
shale | Yes | EDF 2019 | recovery | total | co2 | 0.0028638 | kg/MJ | output | mass | GREET | Total from recovery -NA (North America) and non-NA emissions are almost the same. | NG tab Row 66 for shale gas (recovery)
shale | Yes | EDF 2019 | recovery | total | ch4 : leakage | 0.00020442 | kg/MJ | output | mass | GREET | Total from recovery -NA (North America) and non-NA emissions are almost the same. | See "co2" flow
shale | Yes | EDF 2019 | processing | total | voc | 2.4956e-07 | kg/MJ | output | mass | GREET | Total from processing (combustion)-NA (North America) and non-NA emissions are almost the same. | See "co2" flow
shale | Yes | EDF 2019 | processing | total | co | 1.4379e-06 | kg/MJ | output | mass | GREET | Total from processing (combustion) -NA (North America) and non-NA emissions are almost the same. | See "co2" flow
shale | Yes | EDF 2019 | processing | total | nox | 1.7035e-06 | kg/MJ | output | mass | GREET | Total from processing (combustion) -NA (North America) and non-NA emissions are almost the same. | See "co2" flow
shale | Yes | EDF 2019 | processing | total | pm10 | 1.4547e-07 | kg/MJ | output | mass | GREET | Total from processing (combustion) -NA (North America) and non-NA emissions are almost the same. | See "co2" flow
shale | Yes | EDF 2019 | processing | total | pm2.5 | 1.2713e-07 | kg/MJ | output | mass | GREET | Total from processing (combustion) -NA (North America) and non-NA emissions are almost the same. | See "co2" flow
shale | Yes | EDF 2019 | processing | total | sox | 5.5194e-07 | kg/MJ | output | mass | GREET | Total from processing (combustion) -NA (North America) and non-NA emissions are almost the same. | See "co2" flow
shale | Yes | EDF 2019 | processing | total | bc | 2.627e-08 | kg/MJ | output | mass | GREET | Total from processing (combustion) -NA (North America) and non-NA emissions are almost the same. | See "co2" flow
shale | Yes | EDF 2019 | processing | total | oc | 5.5217e-08 | kg/MJ | output | mass | GREET | Total from processing (combustion) -NA (North America) and non-NA emissions are almost the same. | See "co2" flow
shale | Yes | EDF 2019 | processing | total | ch4: combustion | 6.4978e-06 | kg/MJ | output | mass | GREET | Total from processing (combustion) -NA (North America) and non-NA emissions are almost the same. | See "co2" flow
shale | Yes | EDF 2019 | processing | total | n2o | 1.6662e-08 | kg/MJ | output | mass | GREET | Total from processing (combustion) -NA (North America) and non-NA emissions are almost the same. | See "co2" flow
shale | Yes | EDF 2019 | processing | total | co2 | 0.0019083 | kg/MJ | output | mass | GREET | Total from processing (combustion) -NA (North America) and non-NA emissions are almost the same. | NG tab Row 66 for shale gas (prcoessing, non-combustion)
shale | Yes | EDF 2019 | processing | total | ch4 : leakage | 9.1307e-06 | kg/MJ | output | mass | GREET | Total from processing (combustion) -NA (North America) and non-NA emissions are almost the same. | See "co2" flow
shale | Yes | EDF 2019 | processing (non-combustion) | total | voc | 4.1706e-06 | kg/MJ | output | mass | GREET | Total from processing (non-combustion) -NA (North America) and non-NA emissions are almost the same. | See "co2" flow
shale | Yes | EDF 2019 | processing (non-combustion) | total | co | 1.1374e-06 | kg/MJ | output | mass | GREET | Total from processing (non-combustion) -NA (North America) and non-NA emissions are almost the same. | See "co2" flow
shale | Yes | EDF 2019 | processing (non-combustion) | total | nox | 1.4654e-06 | kg/MJ | output | mass | GREET | Total from processing (non-combustion) -NA (North America) and non-NA emissions are almost the same. | See "co2" flow
shale | Yes | EDF 2019 | processing (non-combustion) | total | pm10 | 1.8957e-08 | kg/MJ | output | mass | GREET | Total from processing (non-combustion) -NA (North America) and non-NA emissions are almost the same. | See "co2" flow
shale | Yes | EDF 2019 | processing (non-combustion) | total | pm2.5 | 9.4787e-09 | kg/MJ | output | mass | GREET | Total from processing (non-combustion) -NA (North America) and non-NA emissions are almost the same. | See "co2" flow
shale | Yes | EDF 2019 | processing (non-combustion) | total | sox | 9.563e-06 | kg/MJ | output | mass | GREET | Total from processing (non-combustion) -NA (North America) and non-NA emissions are almost the same. | See "co2" flow
shale | Yes | EDF 2019 | processing (non-combustion) | total | bc | 0 | kg/MJ | output | mass | GREET | Total from processing (non-combustion) -NA (North America) and non-NA emissions are almost the same. | See "co2" flow
shale | Yes | EDF 2019 | processing (non-combustion) | total | oc | 0 | kg/MJ | output | mass | GREET | Total from processing (non-combustion) -NA (North America) and non-NA emissions are almost the same. | See "co2" flow
shale | Yes | EDF 2019 | processing (non-combustion) | total | ch4: combustion | 0 | kg/MJ | output | mass | GREET | Total from processing (non-combustion) -NA (North America) and non-NA emissions are almost the same. | See "co2" flow
shale | Yes | EDF 2019 | processing (non-combustion) | total | n2o | 0 | kg/MJ | output | mass | GREET | Total from processing (non-combustion) -NA (North America) and non-NA emissions are almost the same. | See "co2" flow
shale | Yes | EDF 2019 | processing (non-combustion) | total | co2 | 0.00050969 | kg/MJ | output | mass | GREET | Total from processing (non-combustion) -NA (North America) and non-NA emissions are almost the same. | NG tab Row 66 for shale gas (prcoessing, non-combustion)
shale | Yes | EDF 2019 | processing (non-combustion) | total | ch4 : leakage | 0 | kg/MJ | output | mass | GREET | Total from processing (non-combustion) -NA (North America) and non-NA emissions are almost the same. | See "co2" flow
NG mix | Yes | EDF 2019 | recovery | Residual oil | Residual oil | 0.00024959 | MJ/MJ | input | energy | GREET | recovery-NA (North America) and non-NA emissions are almost the same. | NG tab Row 38, 48% conventional, 52% shale
NG mix | Yes | EDF 2019 | recovery | Diesel fuel | Diesel fuel | 0.0027455 | MJ/MJ | input | energy | GREET | recovery-NA (North America) and non-NA emissions are almost the same. | NG tab Row 39, 48% conventional, 52% shale
NG mix | Yes | EDF 2019 | recovery | Gasoline | Gasoline | 0.00024959 | MJ/MJ | input | energy | GREET | recovery-NA (North America) and non-NA emissions are almost the same. | NG tab Row 40, 48% conventional, 52% shale
NG mix | Yes | EDF 2019 | recovery | Natural gas: process fuel | Natural gas: process fuel | 0.021465 | MJ/MJ | input | energy | GREET | recovery-NA (North America) and non-NA emissions are almost the same. | NG tab Row 41, 48% conventional, 52% shale
NG mix | Yes | EDF 2019 | recovery | Natural gas flared | Natural gas flared | 0.0015471 | MJ/MJ | input | energy | GREET | recovery-NA (North America) and non-NA emissions are almost the same. | NG tab Row 44, 48% conventional, 52% shale
NG mix | Yes | EDF 2019 | recovery | electricity | electricity | 0.00024959 | MJ/MJ | input | energy | GREET | recovery-NA (North America) and non-NA emissions are almost the same. | NG tab Row 47, 48% conventional, 52% shale
NG mix | Yes | EDF 2019 | recovery | Feedstock loss | Feedstock loss | 0.010456 | MJ/MJ | input | energy | GREET | recovery-NA (North America) and non-NA emissions are almost the same. | NG tab Row 48, 48% conventional, 52% shale
NG mix | Yes | EDF 2019 | processing | Diesel fuel | Diesel fuel | 0.00027212 | MJ/MJ | input | energy | GREET | processing-NA (North America) and non-NA emissions are almost the same. | NG tab Row 39, 48% conventional, 52% shale
NG mix | Yes | EDF 2019 | processing | Natural gas: process fuel |  | 0.026123 | MJ/MJ | input | energy | GREET | processing-NA (North America) and non-NA emissions are almost the same. | NG tab Row 41, 48% conventional, 52% shale
NG mix | Yes | EDF 2019 | processing | Natural gas flared | Natural gas flared | 0.0030883 | MJ/MJ | input | energy | GREET | processing-NA (North America) and non-NA emissions are almost the same. | NG tab Row 44, 48% conventional, 52% shale
NG mix | Yes | EDF 2019 | processing | electricity | electricity | 0.00081635 | MJ/MJ | input | energy | GREET | processing-NA (North America) and non-NA emissions are almost the same. | NG tab Row 47, 48% conventional, 52% shale
NG mix | Yes | EDF 2019 | processing | Feedstock loss | Feedstock loss | 0.00046702 | MJ/MJ | input | energy | GREET | processing-NA (North America) and non-NA emissions are almost the same. | NG tab Row 48, 48% conventional, 52% shale
NG mix | Yes | EDF 2019 | recovery | electricity | voc | 3.5591e-09 | kg/MJ | output | mass | GREET | recovery-NA (North America) and non-NA emissions are almost the same. | See "co2 from electricity" flow, 48% conventional, 52% shale
NG mix | Yes | EDF 2019 | recovery | electricity | co | 1.1278e-08 | kg/MJ | output | mass | GREET | recovery-NA (North America) and non-NA emissions are almost the same. | See "co2 from electricity" flow, 48% conventional, 52% shale
NG mix | Yes | EDF 2019 | recovery | electricity | nox | 2.2091e-08 | kg/MJ | output | mass | GREET | recovery-NA (North America) and non-NA emissions are almost the same. | See "co2 from electricity" flow, 48% conventional, 52% shale
NG mix | Yes | EDF 2019 | recovery | electricity | pm10 | 3.968e-09 | kg/MJ | output | mass | GREET | recovery-NA (North America) and non-NA emissions are almost the same. | See "co2 from electricity" flow, 48% conventional, 52% shale
NG mix | Yes | EDF 2019 | recovery | electricity | pm2.5 | 1.7192e-09 | kg/MJ | output | mass | GREET | recovery-NA (North America) and non-NA emissions are almost the same. | See "co2 from electricity" flow, 48% conventional, 52% shale
NG mix | Yes | EDF 2019 | recovery | electricity | sox | 5.4332e-08 | kg/MJ | output | mass | GREET | recovery-NA (North America) and non-NA emissions are almost the same. | See "co2 from electricity" flow, 48% conventional, 52% shale
NG mix | Yes | EDF 2019 | recovery | electricity | bc | 1.412e-10 | kg/MJ | output | mass | GREET | recovery-NA (North America) and non-NA emissions are almost the same. | See "co2 from electricity" flow, 48% conventional, 52% shale
NG mix | Yes | EDF 2019 | recovery | electricity | oc | 3.333e-10 | kg/MJ | output | mass | GREET | recovery-NA (North America) and non-NA emissions are almost the same. | See "co2 from electricity" flow, 48% conventional, 52% shale
NG mix | Yes | EDF 2019 | recovery | electricity | ch4: combustion | 6.2446e-08 | kg/MJ | output | mass | GREET | recovery-NA (North America) and non-NA emissions are almost the same. | See "co2 from electricity" flow, 48% conventional, 52% shale
NG mix | Yes | EDF 2019 | recovery | electricity | n2o | 4.9337e-10 | kg/MJ | output | mass | GREET | recovery-NA (North America) and non-NA emissions are almost the same. | See "co2 from electricity" flow, 48% conventional, 52% shale
NG mix | Yes | EDF 2019 | recovery | electricity | co2 | 3.1484e-05 | kg/MJ | output | mass | GREET | recovery-NA (North America) and non-NA emissions are almost the same. | NG tab Row 47 and Electric tab B220 and C220, 48% conventional, 52% shale
NG mix | Yes | EDF 2019 | processing | electricity | voc | 1.1641e-08 | kg/MJ | output | mass | GREET | processing-NA (North America) and non-NA emissions are almost the same. | See "co2 from h2" flow, 48% conventional, 52% shale
NG mix | Yes | EDF 2019 | processing | electricity | co | 3.6886e-08 | kg/MJ | output | mass | GREET | processing-NA (North America) and non-NA emissions are almost the same. | See "co2 from h2" flow, 48% conventional, 52% shale
NG mix | Yes | EDF 2019 | processing | electricity | nox | 7.2256e-08 | kg/MJ | output | mass | GREET | processing-NA (North America) and non-NA emissions are almost the same. | See "co2 from h2" flow, 48% conventional, 52% shale
NG mix | Yes | EDF 2019 | processing | electricity | pm10 | 1.2978e-08 | kg/MJ | output | mass | GREET | processing-NA (North America) and non-NA emissions are almost the same. | See "co2 from h2" flow, 48% conventional, 52% shale
NG mix | Yes | EDF 2019 | processing | electricity | pm2.5 | 5.6233e-09 | kg/MJ | output | mass | GREET | processing-NA (North America) and non-NA emissions are almost the same. | See "co2 from h2" flow, 48% conventional, 52% shale
NG mix | Yes | EDF 2019 | processing | electricity | sox | 1.7771e-07 | kg/MJ | output | mass | GREET | processing-NA (North America) and non-NA emissions are almost the same. | See "co2 from h2" flow, 48% conventional, 52% shale
NG mix | Yes | EDF 2019 | processing | electricity | bc | 4.6183e-10 | kg/MJ | output | mass | GREET | processing-NA (North America) and non-NA emissions are almost the same. | See "co2 from h2" flow, 48% conventional, 52% shale
NG mix | Yes | EDF 2019 | processing | electricity | oc | 1.0902e-09 | kg/MJ | output | mass | GREET | processing-NA (North America) and non-NA emissions are almost the same. | See "co2 from h2" flow, 48% conventional, 52% shale
NG mix | Yes | EDF 2019 | processing | electricity | ch4: combustion | 2.0425e-07 | kg/MJ | output | mass | GREET | processing-NA (North America) and non-NA emissions are almost the same. | See "co2 from h2" flow, 48% conventional, 52% shale
NG mix | Yes | EDF 2019 | processing | electricity | n2o | 1.6137e-09 | kg/MJ | output | mass | GREET | processing-NA (North America) and non-NA emissions are almost the same. | See "co2 from h2" flow, 48% conventional, 52% shale
NG mix | Yes | EDF 2019 | processing | electricity | co2 | 0.00010298 | kg/MJ | output | mass | GREET | processing-NA (North America) and non-NA emissions are almost the same. | NG tab Row 47 and Electric tab B220 and C220, 48% conventional, 52% shale
NG mix | Yes | EDF 2019 | recovery | total | voc | 2.5377e-06 | kg/MJ | output | mass | GREET | Total from recovery -NA (North America) and non-NA emissions are almost the same. | See "co2" flow, 48% conventional, 52% shale
NG mix | Yes | EDF 2019 | recovery | total | co | 1.506e-05 | kg/MJ | output | mass | GREET | Total from recovery -NA (North America) and non-NA emissions are almost the same. | See "co2" flow, 48% conventional, 52% shale
NG mix | Yes | EDF 2019 | recovery | total | nox | 1.3461e-05 | kg/MJ | output | mass | GREET | Total from recovery -NA (North America) and non-NA emissions are almost the same. | See "co2" flow, 48% conventional, 52% shale
NG mix | Yes | EDF 2019 | recovery | total | pm10 | 7.6267e-07 | kg/MJ | output | mass | GREET | Total from recovery -NA (North America) and non-NA emissions are almost the same. | See "co2" flow, 48% conventional, 52% shale
NG mix | Yes | EDF 2019 | recovery | total | pm2.5 | 4.7788e-07 | kg/MJ | output | mass | GREET | Total from recovery -NA (North America) and non-NA emissions are almost the same. | See "co2" flow, 48% conventional, 52% shale
NG mix | Yes | EDF 2019 | recovery | total | sox | 3.4155e-06 | kg/MJ | output | mass | GREET | Total from recovery -NA (North America) and non-NA emissions are almost the same. | See "co2" flow, 48% conventional, 52% shale
NG mix | Yes | EDF 2019 | recovery | total | bc | 9.4899e-08 | kg/MJ | output | mass | GREET | Total from recovery -NA (North America) and non-NA emissions are almost the same. | See "co2" flow, 48% conventional, 52% shale
NG mix | Yes | EDF 2019 | recovery | total | oc | 8.487e-08 | kg/MJ | output | mass | GREET | Total from recovery -NA (North America) and non-NA emissions are almost the same. | See "co2" flow, 48% conventional, 52% shale
NG mix | Yes | EDF 2019 | recovery | total | ch4: combustion | 1.1156e-05 | kg/MJ | output | mass | GREET | Total from recovery -NA (North America) and non-NA emissions are almost the same. | See "co2" flow, 48% conventional, 52% shale
NG mix | Yes | EDF 2019 | recovery | total | n2o | 2.187e-08 | kg/MJ | output | mass | GREET | Total from recovery -NA (North America) and non-NA emissions are almost the same. | See "co2" flow, 48% conventional, 52% shale
NG mix | Yes | EDF 2019 | recovery | total | co2 | 0.0027951 | kg/MJ | output | mass | GREET | Total from recovery -NA (North America) and non-NA emissions are almost the same. | NG tab Row 66, 48% conventional, 52% shale
NG mix | Yes | EDF 2019 | recovery | total | ch4 : leakage | 0.00020442 | kg/MJ | output | mass | GREET | Total from recovery -NA (North America) and non-NA emissions are almost the same. | See "co2" flow, 48% conventional, 52% shale
NG mix | Yes | EDF 2019 | processing | total | voc | 2.4801e-07 | kg/MJ | output | mass | GREET | Total from processing (combustion)-NA (North America) and non-NA emissions are almost the same. | See "co2" flow, 48% conventional, 52% shale
NG mix | Yes | EDF 2019 | processing | total | co | 1.4248e-06 | kg/MJ | output | mass | GREET | Total from processing (combustion) -NA (North America) and non-NA emissions are almost the same. | See "co2" flow, 48% conventional, 52% shale
NG mix | Yes | EDF 2019 | processing | total | nox | 1.7089e-06 | kg/MJ | output | mass | GREET | Total from processing (combustion) -NA (North America) and non-NA emissions are almost the same. | See "co2" flow, 48% conventional, 52% shale
NG mix | Yes | EDF 2019 | processing | total | pm10 | 1.441e-07 | kg/MJ | output | mass | GREET | Total from processing (combustion) -NA (North America) and non-NA emissions are almost the same. | See "co2" flow, 48% conventional, 52% shale
NG mix | Yes | EDF 2019 | processing | total | pm2.5 | 1.2654e-07 | kg/MJ | output | mass | GREET | Total from processing (combustion) -NA (North America) and non-NA emissions are almost the same. | See "co2" flow, 48% conventional, 52% shale
NG mix | Yes | EDF 2019 | processing | total | sox | 5.4295e-07 | kg/MJ | output | mass | GREET | Total from processing (combustion) -NA (North America) and non-NA emissions are almost the same. | See "co2" flow, 48% conventional, 52% shale
NG mix | Yes | EDF 2019 | processing | total | bc | 2.6298e-08 | kg/MJ | output | mass | GREET | Total from processing (combustion) -NA (North America) and non-NA emissions are almost the same. | See "co2" flow, 48% conventional, 52% shale
NG mix | Yes | EDF 2019 | processing | total | oc | 5.5233e-08 | kg/MJ | output | mass | GREET | Total from processing (combustion) -NA (North America) and non-NA emissions are almost the same. | See "co2" flow, 48% conventional, 52% shale
NG mix | Yes | EDF 2019 | processing | total | ch4: combustion | 6.4991e-06 | kg/MJ | output | mass | GREET | Total from processing (combustion) -NA (North America) and non-NA emissions are almost the same. | See "co2" flow, 48% conventional, 52% shale
NG mix | Yes | EDF 2019 | processing | total | n2o | 1.6637e-08 | kg/MJ | output | mass | GREET | Total from processing (combustion) -NA (North America) and non-NA emissions are almost the same. | See "co2" flow, 48% conventional, 52% shale
NG mix | Yes | EDF 2019 | processing | total | co2 | 0.0019064 | kg/MJ | output | mass | GREET | Total from processing (combustion) -NA (North America) and non-NA emissions are almost the same. | NG tab Row 66, 48% conventional, 52% shale
NG mix | Yes | EDF 2019 | processing | total | ch4 : leakage | 9.1307e-06 | kg/MJ | output | mass | GREET | Total from processing (combustion) -NA (North America) and non-NA emissions are almost the same. | See "co2" flow, 48% conventional, 52% shale
NG mix | Yes | EDF 2019 | processing (non-combustion) | total | voc | 4.1706e-06 | kg/MJ | output | mass | GREET | Total from processing (non-combustion) -NA (North America) and non-NA emissions are almost the same. | See "co2" flow, 48% conventional, 52% shale
NG mix | Yes | EDF 2019 | processing (non-combustion) | total | co | 1.1374e-06 | kg/MJ | output | mass | GREET | Total from processing (non-combustion) -NA (North America) and non-NA emissions are almost the same. | See "co2" flow, 48% conventional, 52% shale
NG mix | Yes | EDF 2019 | processing (non-combustion) | total | nox | 1.4654e-06 | kg/MJ | output | mass | GREET | Total from processing (non-combustion) -NA (North America) and non-NA emissions are almost the same. | See "co2" flow, 48% conventional, 52% shale
NG mix | Yes | EDF 2019 | processing (non-combustion) | total | pm10 | 1.8957e-08 | kg/MJ | output | mass | GREET | Total from processing (non-combustion) -NA (North America) and non-NA emissions are almost the same. | See "co2" flow, 48% conventional, 52% shale
NG mix | Yes | EDF 2019 | processing (non-combustion) | total | pm2.5 | 9.4787e-09 | kg/MJ | output | mass | GREET | Total from processing (non-combustion) -NA (North America) and non-NA emissions are almost the same. | See "co2" flow, 48% conventional, 52% shale
NG mix | Yes | EDF 2019 | processing (non-combustion) | total | sox | 9.563e-06 | kg/MJ | output | mass | GREET | Total from processing (non-combustion) -NA (North America) and non-NA emissions are almost the same. | See "co2" flow, 48% conventional, 52% shale
NG mix | Yes | EDF 2019 | processing (non-combustion) | total | bc | 0 | kg/MJ | output | mass | GREET | Total from processing (non-combustion) -NA (North America) and non-NA emissions are almost the same. | See "co2" flow, 48% conventional, 52% shale
NG mix | Yes | EDF 2019 | processing (non-combustion) | total | oc | 0 | kg/MJ | output | mass | GREET | Total from processing (non-combustion) -NA (North America) and non-NA emissions are almost the same. | See "co2" flow, 48% conventional, 52% shale
NG mix | Yes | EDF 2019 | processing (non-combustion) | total | ch4: combustion | 0 | kg/MJ | output | mass | GREET | Total from processing (non-combustion) -NA (North America) and non-NA emissions are almost the same. | See "co2" flow, 48% conventional, 52% shale
NG mix | Yes | EDF 2019 | processing (non-combustion) | total | n2o | 0 | kg/MJ | output | mass | GREET | Total from processing (non-combustion) -NA (North America) and non-NA emissions are almost the same. | See "co2" flow, 48% conventional, 52% shale
NG mix | Yes | EDF 2019 | processing (non-combustion) | total | co2 | 0.00050969 | kg/MJ | output | mass | GREET | Total from processing (non-combustion) -NA (North America) and non-NA emissions are almost the same. | NG tab Row 66, 48% conventional, 52% shale
NG mix | Yes | EDF 2019 | processing (non-combustion) | total | ch4 : leakage | 0 | kg/MJ | output | mass | GREET | Total from processing (non-combustion) -NA (North America) and non-NA emissions are almost the same. | See "co2" flow, 48% conventional, 52% shale