## wo en&em for coal well infrastr
The final csv file can be generated by copying the blue highlighted parts into a csv file (remember not to paste formula)
Calculate once & use for all cases: CI of electricity, h2, steam in GREET (default mix) | [7 empty] | Calculate emissions (g/mmBtu product fuel) due to electricity & h2 for coal for SESAME
Emissions for elec/h2/steam | flow | value | unit | formula |  |  |  | flow | unit | coal
electricity | voc | 1.5044e-05 | g/btu electricity | see co2 |  |  |  | voc from electricity | g/mmBtu | 0.025452
electricity | co | 4.767e-05 | g/btu electricity | see co2 |  |  |  | co from electricity | g/mmBtu | 0.08065
electricity | nox | 9.3379e-05 | g/btu electricity | see co2 |  |  |  | nox from electricity | g/mmBtu | 0.15798
electricity | pm10 | 1.6772e-05 | g/btu electricity | see co2 |  |  |  | pm10 from electricity | g/mmBtu | 0.028376
electricity | pm2.5 | 7.2672e-06 | g/btu electricity | see co2 |  |  |  | pm2.5 from electricity | g/mmBtu | 0.012295
electricity | sox | 0.00022966 | g/btu electricity | see co2 |  |  |  | sox from electricity | g/mmBtu | 0.38855
electricity | bc | 5.9684e-07 | g/btu electricity | see co2 |  |  |  | bc from electricity | g/mmBtu | 0.0010098
electricity | oc | 1.4088e-06 | g/btu electricity | see co2 |  |  |  | oc from electricity | g/mmBtu | 0.0023836
electricity | ch4 | 0.00026396 | g/btu electricity | see co2 |  |  |  | ch4 from electricity | g/mmBtu | 0.44657
electricity | n2o | 2.0855e-06 | g/btu electricity | see co2 |  |  |  | n2o from electricity | g/mmBtu | 0.0035283
electricity | co2 | 0.13308 | g/btu electricity | (Electric!$B220+Electric!$C220)/1000000 |  |  |  | co2 from electricity | g/mmBtu | 225.1507
h2 | voc | 1.0333e-05 | g/btu h2 | see co2
h2 | co | 1.6946e-05 | g/btu h2 | see co2
h2 | nox | 2.5486e-05 | g/btu h2 | see co2
h2 | pm10 | 2.9342e-06 | g/btu h2 | see co2
h2 | pm2.5 | 2.7649e-06 | g/btu h2 | see co2
h2 | sox | 1.5224e-05 | g/btu h2 | see co2
h2 | bc | 3.7495e-07 | g/btu h2 | see co2
h2 | oc | 7.4976e-07 | g/btu h2 | see co2
h2 | ch4 | 0.00020355 | g/btu h2 | see co2
h2 | n2o | 5.8437e-07 | g/btu h2 | see co2
h2 | co2 | 0.0784 | g/btu h2 | SUM(Hydrogen!$BV272:$BW272)/1000000
steam (for displacement credit calculation) | voc | 1.1921e-05 | g/btu steam | see co2
steam (for displacement credit calculation) | co | 4.6476e-05 | g/btu steam | see co2
steam (for displacement credit calculation) | nox | 7.0306e-05 | g/btu steam | see co2
steam (for displacement credit calculation) | pm10 | 4.9156e-06 | g/btu steam | see co2
steam (for displacement credit calculation) | pm2.5 | 4.8585e-06 | g/btu steam | see co2
steam (for displacement credit calculation) | sox | 1.4276e-05 | g/btu steam | see co2
steam (for displacement credit calculation) | bc | 8.7669e-07 | g/btu steam | see co2
steam (for displacement credit calculation) | oc | 2.045e-06 | g/btu steam | see co2
steam (for displacement credit calculation) | ch4 | 0.00020912 | g/btu steam | see co2
steam (for displacement credit calculation) | n2o | 1.2279e-06 | g/btu steam | see co2
steam (for displacement credit calculation) | co2 | 0.079904 | g/btu steam | MeOH_FTD!D135
GREET Petroleum Tab A79 |  | This is a simpler case than MeOH because there is no co-gen (e.g., steam Red 7) nor "feed stock loss" (Blue 2)
Data to be used in SESAME are highlighted in green
3) Calculations of Energy Consumption, Water Consumption, and Emissions for Petroleum Fuels By Stage
Coal
| Coal Mining and Cleaning | Coal Mining: Non-Combustion Emissions | Coal Cleaning: Non-Combustion Emissions | Coal Transportation to Power Plants | Coal Transportation to H2 Central Plants, DME, Methanol, and FTD Plant | Coal Transportation to Coking Plants
Energy efficiency | 99.3%
Urban emission share | 0%
Loss factor |  |  |  | 1 | 1 | 1
Energy use: Btu/mmBtu of fuel throughput
Residual oil | 493.4542
Diesel fuel | 3947.6334
Gasoline | 211.4804
Natural gas | 70.4935
Coal | 634.4411
Electricity | 1691.8429
Feed loss | 0
Total emissions: grams/mmBtu of fuel throughput
VOC | 0.20772 |  | 6.8083 | 0.47775 | 0.41218 | 0.41096
CO | 1.4042 |  |  | 1.4849 | 1.2729 | 1.2773 | Underground | Surface
NOx | 3.6407 |  |  | 9.8558 | 8.436 | 8.4779 | 0.299 | 11.9 | PM10 Emissions for Coal Mining and Cleaning (g/mmBtu coal mined)
PM10 | 0.18982 | 8.3037 |  | 0.29961 | 0.25913 | 0.25773 | 31% | 69% | Coal mining shares
PM2.5 | 0.13031 | 1.0339 |  | 0.28737 | 0.2467 | 0.24719 | Underground | Surface
SOx | 1.1181 |  | 5.6229 | 0.1051 | 0.13723 | 0.090404 | 0.018986 | 1.4899 | PM2.5 Emissions for Coal Mining and Cleaning (g/mmBtu coal mined)
BC | 0.063145 |  |  | 0.025624 | 0.021864 | 0.022042 | 31% | 69% | Coal mining shares
OC | 0.026125 |  |  | 0.24398 | 0.20939 | 0.20987
CH4: combustion | 1.0979 | 145.5518 |  | 1.1859 | 1.0672 | 1.0201
N2O | 0.0090062 |  |  | 0.022889 | 0.019973 | 0.019689
CO2 | 720.3829 |  |  | 912.3342 | 806.2776 | 784.7829
Putting all data together to generate SESAME csv file (check Slide 3 of "How to use GREET in SESAME" deck)
Coal
value before unit conversion | GREET unit | activity | flow_source | flows | value | unit | direction | type | Source | comment | data location
493.4542 | btu/mmbtu | Coal Mining and Cleaning | Residual oil | Residual oil | 0.00049345 | MJ/MJ | input | energy | GREET |  | Coal tab Row 34
3947.6334 | btu/mmbtu | Coal Mining and Cleaning | Diesel fuel | Diesel fuel | 0.0039476 | MJ/MJ | input | energy | GREET |  | Coal tab Row 35
211.4804 | btu/mmbtu | Coal Mining and Cleaning | Gasoline | Gasoline | 0.00021148 | MJ/MJ | input | energy | GREET |  | Coal tab Row 36
70.4935 | btu/mmbtu | Coal Mining and Cleaning | Natural gas | Natural gas | 7.0493e-05 | MJ/MJ | input | energy | GREET |  | Coal tab Row 37
634.4411 | btu/mmbtu | Coal Mining and Cleaning | Coal | Coal | 0.00063444 | MJ/MJ | input | energy | GREET |  | Coal tab Row 38
1691.8429 | btu/mmbtu | Coal Mining and Cleaning | electricity | electricity | 0.0016918 | MJ/MJ | input | energy | GREET |  | Coal tab Row 39
0.025452 | g/mmBtu | Coal Mining and Cleaning | electricity | voc | 2.4125e-08 | kg/MJ | output | mass | GREET |  | See "co2 from electricity" flow
0.08065 | g/mmBtu | Coal Mining and Cleaning | electricity | co | 7.6446e-08 | kg/MJ | output | mass | GREET |  | See "co2 from electricity" flow
0.15798 | g/mmBtu | Coal Mining and Cleaning | electricity | nox | 1.4975e-07 | kg/MJ | output | mass | GREET |  | See "co2 from electricity" flow
0.028376 | g/mmBtu | Coal Mining and Cleaning | electricity | pm10 | 2.6897e-08 | kg/MJ | output | mass | GREET |  | See "co2 from electricity" flow
0.012295 | g/mmBtu | Coal Mining and Cleaning | electricity | pm2.5 | 1.1654e-08 | kg/MJ | output | mass | GREET |  | See "co2 from electricity" flow
0.38855 | g/mmBtu | Coal Mining and Cleaning | electricity | sox | 3.6829e-07 | kg/MJ | output | mass | GREET |  | See "co2 from electricity" flow
0.0010098 | g/mmBtu | Coal Mining and Cleaning | electricity | bc | 9.5712e-10 | kg/MJ | output | mass | GREET |  | See "co2 from electricity" flow
0.0023836 | g/mmBtu | Coal Mining and Cleaning | electricity | oc | 2.2593e-09 | kg/MJ | output | mass | GREET |  | See "co2 from electricity" flow
0.44657 | g/mmBtu | Coal Mining and Cleaning | electricity | ch4 | 4.2329e-07 | kg/MJ | output | mass | GREET |  | See "co2 from electricity" flow
0.0035283 | g/mmBtu | Coal Mining and Cleaning | electricity | n2o | 3.3443e-09 | kg/MJ | output | mass | GREET |  | See "co2 from electricity" flow
225.1507 | g/mmBtu | Coal Mining and Cleaning | electricity | co2 | 0.00021341 | kg/MJ | output | mass | GREET |  | Coal tab Row 39 and Electric tab B220 and C220
0.20772 | g/mmBtu | Coal Mining and Cleaning | total | voc | 1.9689e-07 | kg/MJ | output | mass | GREET | mining and cleaning | See "co2" flow
1.4042 | g/mmBtu | Coal Mining and Cleaning | total | co | 1.331e-06 | kg/MJ | output | mass | GREET | mining and cleaning | See "co2" flow
3.6407 | g/mmBtu | Coal Mining and Cleaning | total | nox | 3.4509e-06 | kg/MJ | output | mass | GREET | mining and cleaning | See "co2" flow
0.18982 | g/mmBtu | Coal Mining and Cleaning | total | pm10 | 1.7993e-07 | kg/MJ | output | mass | GREET | mining and cleaning | See "co2" flow
0.13031 | g/mmBtu | Coal Mining and Cleaning | total | pm2.5 | 1.2352e-07 | kg/MJ | output | mass | GREET | mining and cleaning | See "co2" flow
1.1181 | g/mmBtu | Coal Mining and Cleaning | total | sox | 1.0599e-06 | kg/MJ | output | mass | GREET | mining and cleaning | See "co2" flow
0.063145 | g/mmBtu | Coal Mining and Cleaning | total | bc | 5.9853e-08 | kg/MJ | output | mass | GREET | mining and cleaning | See "co2" flow
0.026125 | g/mmBtu | Coal Mining and Cleaning | total | oc | 2.4763e-08 | kg/MJ | output | mass | GREET | mining and cleaning | See "co2" flow
1.0979 | g/mmBtu | Coal Mining and Cleaning | total | ch4 | 1.0407e-06 | kg/MJ | output | mass | GREET | mining and cleaning | See "co2" flow
0.0090062 | g/mmBtu | Coal Mining and Cleaning | total | n2o | 8.5367e-09 | kg/MJ | output | mass | GREET | mining and cleaning | See "co2" flow
720.3829 | g/mmBtu | Coal Mining and Cleaning | total | co2 | 0.00068283 | kg/MJ | output | mass | GREET | mining and cleaning | Coal tab Row 58 (mining and cleaning)
0 | g/mmBtu | Coal Mining: Non-Combustion | total | voc | 0 | kg/MJ | output | mass | GREET | Coal Mining: Non-Combustion Emissions | See "co2" flow
0 | g/mmBtu | Coal Mining: Non-Combustion | total | co | 0 | kg/MJ | output | mass | GREET | Coal Mining: Non-Combustion Emissions | See "co2" flow
0 | g/mmBtu | Coal Mining: Non-Combustion | total | nox | 0 | kg/MJ | output | mass | GREET | Coal Mining: Non-Combustion Emissions | See "co2" flow
11.9 | g/mmBtu | Surface Coal Mining: Non-Combustion | total | pm10 | 1.128e-05 | kg/MJ | output | mass | GREET | Surface Coal Mining: Non-Combustion Emissions | See "co2" flow
0.299 | g/mmBtu | Underground Coal Mining: Non-Combustion | total | pm10 | 2.8341e-07 | kg/MJ | output | mass | GREET | Underground Coal Mining: Non-Combustion Emissions | See "co2" flow
1.4899 | g/mmBtu | Surface Coal Mining: Non-Combustion | total | pm2.5 | 1.4122e-06 | kg/MJ | output | mass | GREET | Surface Coal Mining: Non-Combustion Emissions | See "co2" flow
0.018986 | g/mmBtu | Underground Coal Mining: Non-Combustion | total | pm 2.5 | 1.7997e-08 | kg/MJ | output | mass | GREET | Underground Coal Mining: Non-Combustion Emissions | See "co2" flow
0 | g/mmBtu | Coal Mining: Non-Combustion | total | sox | 0 | kg/MJ | output | mass | GREET | Coal Mining: Non-Combustion Emissions | See "co2" flow
0 | g/mmBtu | Coal Mining: Non-Combustion | total | bc | 0 | kg/MJ | output | mass | GREET | Coal Mining: Non-Combustion Emissions | See "co2" flow
0 | g/mmBtu | Coal Mining: Non-Combustion | total | oc | 0 | kg/MJ | output | mass | GREET | Coal Mining: Non-Combustion Emissions | See "co2" flow
49.52 | g/mmBtu | Surface Coal Mining: Non-Combustion | total | ch4 | 4.6938e-05 | kg/MJ | output | mass | GREET | Surface Coal Mining: Non-Combustion Emissions | See "co2" flow
359.3 | g/mmBtu | Underground Coal Mining: Non-Combustion | total | ch4 | 0.00034057 | kg/MJ | output | mass | GREET | Underground Coal Mining: Non-Combustion Emissions | See "co2" flow
0 | g/mmBtu | Coal Mining: Non-Combustion | total | n2o | 0 | kg/MJ | output | mass | GREET | Coal Mining: Non-Combustion Emissions | See "co2" flow
0 | g/mmBtu | Coal Mining: Non-Combustion | total | co2 | 0 | kg/MJ | output | mass | GREET | Coal Mining: Non-Combustion Emissions | Coal tab Row 58 (coal mining, non-combustion)
6.8083 | g/mmBtu | Coal Cleaning: Non-Combustion | total | voc | 6.4533e-06 | kg/MJ | output | mass | GREET | Coal Cleaning: Non-Combustion Emissions | See "co2" flow
0 | g/mmBtu | Coal Cleaning: Non-Combustion | total | co | 0 | kg/MJ | output | mass | GREET | Coal Cleaning: Non-Combustion Emissions | See "co2" flow
0 | g/mmBtu | Coal Cleaning: Non-Combustion | total | nox | 0 | kg/MJ | output | mass | GREET | Coal Cleaning: Non-Combustion Emissions | See "co2" flow
0 | g/mmBtu | Coal Cleaning: Non-Combustion | total | pm10 | 0 | kg/MJ | output | mass | GREET | Coal Cleaning: Non-Combustion Emissions | See "co2" flow
0 | g/mmBtu | Coal Cleaning: Non-Combustion | total | pm2.5 | 0 | kg/MJ | output | mass | GREET | Coal Cleaning: Non-Combustion Emissions | See "co2" flow
5.6229 | g/mmBtu | Coal Cleaning: Non-Combustion | total | sox | 5.3297e-06 | kg/MJ | output | mass | GREET | Coal Cleaning: Non-Combustion Emissions | See "co2" flow
0 | g/mmBtu | Coal Cleaning: Non-Combustion | total | bc | 0 | kg/MJ | output | mass | GREET | Coal Cleaning: Non-Combustion Emissions | See "co2" flow
0 | g/mmBtu | Coal Cleaning: Non-Combustion | total | oc | 0 | kg/MJ | output | mass | GREET | Coal Cleaning: Non-Combustion Emissions | See "co2" flow
0 | g/mmBtu | Coal Cleaning: Non-Combustion | total | ch4 | 0 | kg/MJ | output | mass | GREET | Coal Cleaning: Non-Combustion Emissions | See "co2" flow
0 | g/mmBtu | Coal Cleaning: Non-Combustion | total | n2o | 0 | kg/MJ | output | mass | GREET | Coal Cleaning: Non-Combustion Emissions | See "co2" flow
0 | g/mmBtu | Coal Cleaning: Non-Combustion | total | co2 | 0 | kg/MJ | output | mass | GREET | Coal Cleaning: Non-Combustion Emissions | Coal tab Row 58 (cleaning, non-combustion)
Note on C58: This is the weighted average of surface and underground mining.
Note on J58: This is based on EIA Annual Energy Review 2002, Table 7.2.
Note on C59: This is the weighted average of surface and underground mining.
Note on H60: Author: Assume more activities in truck loading than bulldozing.
Note on J61: This is based on EIA Annual Energy Review 2002, Table 7.2.
Note on C63: From Burnham et al. (2011) Weighted average of underground and surface mining CH4 emissions. Underground Mine Ventilation/Degasification CH4: 278.8 g/mmBtu Post mining operations CH4 fugitive: 42 g/mmBtu Abandoned mine CH4 venting: 38.6 g/mmBtu Surface Mine CH4 venting: 46.2 g/mmBtu Post mining operations CH4 fugitive: 6.92 g/mmBtu

## w en&em for coal well infr
The final csv file can be generated by copying the blue highlighted parts into a csv file (remember not to paste formula)
Calculate once & use for all cases: CI of electricity, h2, steam in GREET (default mix) | [7 empty] | Calculate emissions (g/mmBtu product fuel) due to electricity & h2 for coal for SESAME
Emissions for elec/h2/steam | flow | value | unit | formula |  |  |  | flow | unit | coal
electricity | voc | 1.5044e-05 | g/btu electricity | see co2 |  |  |  | voc from electricity | g/mmBtu | 0.025452
electricity | co | 4.767e-05 | g/btu electricity | see co2 |  |  |  | co from electricity | g/mmBtu | 0.08065
electricity | nox | 9.3379e-05 | g/btu electricity | see co2 |  |  |  | nox from electricity | g/mmBtu | 0.15798
electricity | pm10 | 1.6772e-05 | g/btu electricity | see co2 |  |  |  | pm10 from electricity | g/mmBtu | 0.028376
electricity | pm2.5 | 7.2672e-06 | g/btu electricity | see co2 |  |  |  | pm2.5 from electricity | g/mmBtu | 0.012295
electricity | sox | 0.00022966 | g/btu electricity | see co2 |  |  |  | sox from electricity | g/mmBtu | 0.38855
electricity | bc | 5.9684e-07 | g/btu electricity | see co2 |  |  |  | bc from electricity | g/mmBtu | 0.0010098
electricity | oc | 1.4088e-06 | g/btu electricity | see co2 |  |  |  | oc from electricity | g/mmBtu | 0.0023836
electricity | ch4 | 0.00026396 | g/btu electricity | see co2 |  |  |  | ch4 from electricity | g/mmBtu | 0.44657
electricity | n2o | 2.0855e-06 | g/btu electricity | see co2 |  |  |  | n2o from electricity | g/mmBtu | 0.0035283
electricity | co2 | 0.13308 | g/btu electricity | (Electric!$B220+Electric!$C220)/1000000 |  |  |  | co2 from electricity | g/mmBtu | 225.1507
h2 | voc | 1.0333e-05 | g/btu h2 | see co2
h2 | co | 1.6946e-05 | g/btu h2 | see co2
h2 | nox | 2.5486e-05 | g/btu h2 | see co2
h2 | pm10 | 2.9342e-06 | g/btu h2 | see co2
h2 | pm2.5 | 2.7649e-06 | g/btu h2 | see co2
h2 | sox | 1.5224e-05 | g/btu h2 | see co2
h2 | bc | 3.7495e-07 | g/btu h2 | see co2
h2 | oc | 7.4976e-07 | g/btu h2 | see co2
h2 | ch4 | 0.00020355 | g/btu h2 | see co2
h2 | n2o | 5.8437e-07 | g/btu h2 | see co2
h2 | co2 | 0.0784 | g/btu h2 | SUM(Hydrogen!$BV272:$BW272)/1000000
steam (for displacement credit calculation) | voc | 1.1921e-05 | g/btu steam | see co2
steam (for displacement credit calculation) | co | 4.6476e-05 | g/btu steam | see co2
steam (for displacement credit calculation) | nox | 7.0306e-05 | g/btu steam | see co2
steam (for displacement credit calculation) | pm10 | 4.9156e-06 | g/btu steam | see co2
steam (for displacement credit calculation) | pm2.5 | 4.8585e-06 | g/btu steam | see co2
steam (for displacement credit calculation) | sox | 1.4276e-05 | g/btu steam | see co2
steam (for displacement credit calculation) | bc | 8.7669e-07 | g/btu steam | see co2
steam (for displacement credit calculation) | oc | 2.045e-06 | g/btu steam | see co2
steam (for displacement credit calculation) | ch4 | 0.00020912 | g/btu steam | see co2
steam (for displacement credit calculation) | n2o | 1.2279e-06 | g/btu steam | see co2
steam (for displacement credit calculation) | co2 | 0.079904 | g/btu steam | MeOH_FTD!D135
GREET Petroleum Tab A79 |  | This is a simpler case than MeOH because there is no co-gen (e.g., steam Red 7) nor "feed stock loss" (Blue 2)
Data to be used in SESAME are highlighted in green
3) Calculations of Energy Consumption, Water Consumption, and Emissions for Petroleum Fuels By Stage
Coal
| Coal Mining and Cleaning | Coal Mining: Non-Combustion Emissions | Coal Cleaning: Non-Combustion Emissions | Coal Transportation to Power Plants | Coal Transportation to H2 Central Plants, DME, Methanol, and FTD Plant | Coal Transportation to Coking Plants
Energy efficiency | 99.3%
Urban emission share | 0%
Loss factor |  |  |  | 1 | 1 | 1
Energy use: Btu/mmBtu of fuel throughput
Residual oil | 493.4542
Diesel fuel | 3947.6334
Gasoline | 211.4804
Natural gas | 70.4935
Coal | 634.4411
Electricity | 1691.8429
Feed loss | 0
Total emissions: grams/mmBtu of fuel throughput
VOC | 0.23938 |  | 6.7766 | 0.47775 | 0.41218 | 0.41096
CO | 1.5741 |  |  | 1.4849 | 1.273 | 1.2773 | Underground | Surface
NOx | 3.7065 |  |  | 9.8558 | 8.436 | 8.4779 | 0.299 | 11.9 | PM10 Emissions for Coal Mining and Cleaning (g/mmBtu coal mined)
PM10 | 0.20521 | 8.3037 |  | 0.29962 | 0.25913 | 0.25773 | 31% | 69% | Coal mining shares
PM2.5 | 0.13884 | 1.0339 |  | 0.28737 | 0.24671 | 0.24719 | Underground | Surface
SOx | 1.2111 |  | 5.5299 | 0.1051 | 0.13723 | 0.090404 | 0.018986 | 1.4899 | PM2.5 Emissions for Coal Mining and Cleaning (g/mmBtu coal mined)
BC | 0.063694 |  |  | 0.025624 | 0.021864 | 0.022042 | 31% | 69% | Coal mining shares
OC | 0.027189 |  |  | 0.24398 | 0.20939 | 0.20987
CH4: combustion | 1.3057 | 145.5518 |  | 1.1859 | 1.0673 | 1.0201
N2O | 0.0094942 |  |  | 0.022889 | 0.019973 | 0.019689
CO2 | 757.8344 |  |  | 912.3387 | 806.288 | 784.7867
Putting all data together to generate SESAME csv file (check Slide 3 of "How to use GREET in SESAME" deck)
Coal
value before unit conversion | GREET unit | activity | flow_source | flows | value | unit | direction | type | Source | comment | data location
493.4542 | btu/mmbtu | Coal Mining and Cleaning | Residual oil | Residual oil | 0.00049345 | MJ/MJ | input | energy | GREET |  | Coal tab Row 34
3947.6334 | btu/mmbtu | Coal Mining and Cleaning | Diesel fuel | Diesel fuel | 0.0039476 | MJ/MJ | input | energy | GREET |  | Coal tab Row 35
211.4804 | btu/mmbtu | Coal Mining and Cleaning | Gasoline | Gasoline | 0.00021148 | MJ/MJ | input | energy | GREET |  | Coal tab Row 36
70.4935 | btu/mmbtu | Coal Mining and Cleaning | Natural gas | Natural gas | 7.0493e-05 | MJ/MJ | input | energy | GREET |  | Coal tab Row 37
634.4411 | btu/mmbtu | Coal Mining and Cleaning | Coal | Coal | 0.00063444 | MJ/MJ | input | energy | GREET |  | Coal tab Row 38
1691.8429 | btu/mmbtu | Coal Mining and Cleaning | electricity | electricity | 0.0016918 | MJ/MJ | input | energy | GREET |  | Coal tab Row 39
0.025452 | g/mmBtu | Coal Mining and Cleaning | electricity | voc | 2.4125e-08 | kg/MJ | output | mass | GREET |  | See "co2 from electricity" flow
0.08065 | g/mmBtu | Coal Mining and Cleaning | electricity | co | 7.6446e-08 | kg/MJ | output | mass | GREET |  | See "co2 from electricity" flow
0.15798 | g/mmBtu | Coal Mining and Cleaning | electricity | nox | 1.4975e-07 | kg/MJ | output | mass | GREET |  | See "co2 from electricity" flow
0.028376 | g/mmBtu | Coal Mining and Cleaning | electricity | pm10 | 2.6897e-08 | kg/MJ | output | mass | GREET |  | See "co2 from electricity" flow
0.012295 | g/mmBtu | Coal Mining and Cleaning | electricity | pm2.5 | 1.1654e-08 | kg/MJ | output | mass | GREET |  | See "co2 from electricity" flow
0.38855 | g/mmBtu | Coal Mining and Cleaning | electricity | sox | 3.6829e-07 | kg/MJ | output | mass | GREET |  | See "co2 from electricity" flow
0.0010098 | g/mmBtu | Coal Mining and Cleaning | electricity | bc | 9.5712e-10 | kg/MJ | output | mass | GREET |  | See "co2 from electricity" flow
0.0023836 | g/mmBtu | Coal Mining and Cleaning | electricity | oc | 2.2593e-09 | kg/MJ | output | mass | GREET |  | See "co2 from electricity" flow
0.44657 | g/mmBtu | Coal Mining and Cleaning | electricity | ch4 | 4.2329e-07 | kg/MJ | output | mass | GREET |  | See "co2 from electricity" flow
0.0035283 | g/mmBtu | Coal Mining and Cleaning | electricity | n2o | 3.3443e-09 | kg/MJ | output | mass | GREET |  | See "co2 from electricity" flow
225.1507 | g/mmBtu | Coal Mining and Cleaning | electricity | co2 | 0.00021341 | kg/MJ | output | mass | GREET |  | Coal tab Row 39 and Electric tab B220 and C220
0.23938 | g/mmBtu | Coal Mining and Cleaning | total | voc | 2.269e-07 | kg/MJ | output | mass | GREET | mining and cleaning | See "co2" flow
1.5741 | g/mmBtu | Coal Mining and Cleaning | total | co | 1.4921e-06 | kg/MJ | output | mass | GREET | mining and cleaning | See "co2" flow
3.7065 | g/mmBtu | Coal Mining and Cleaning | total | nox | 3.5132e-06 | kg/MJ | output | mass | GREET | mining and cleaning | See "co2" flow
0.20521 | g/mmBtu | Coal Mining and Cleaning | total | pm10 | 1.9451e-07 | kg/MJ | output | mass | GREET | mining and cleaning | See "co2" flow
0.13884 | g/mmBtu | Coal Mining and Cleaning | total | pm2.5 | 1.316e-07 | kg/MJ | output | mass | GREET | mining and cleaning | See "co2" flow
1.2111 | g/mmBtu | Coal Mining and Cleaning | total | sox | 1.1479e-06 | kg/MJ | output | mass | GREET | mining and cleaning | See "co2" flow
0.063694 | g/mmBtu | Coal Mining and Cleaning | total | bc | 6.0374e-08 | kg/MJ | output | mass | GREET | mining and cleaning | See "co2" flow
0.027189 | g/mmBtu | Coal Mining and Cleaning | total | oc | 2.5772e-08 | kg/MJ | output | mass | GREET | mining and cleaning | See "co2" flow
1.3057 | g/mmBtu | Coal Mining and Cleaning | total | ch4 | 1.2376e-06 | kg/MJ | output | mass | GREET | mining and cleaning | See "co2" flow
0.0094942 | g/mmBtu | Coal Mining and Cleaning | total | n2o | 8.9992e-09 | kg/MJ | output | mass | GREET | mining and cleaning | See "co2" flow
757.8344 | g/mmBtu | Coal Mining and Cleaning | total | co2 | 0.00071833 | kg/MJ | output | mass | GREET | mining and cleaning | Coal tab Row 58 (mining and cleaning)
0 | g/mmBtu | Coal Mining: Non-Combustion | total | voc | 0 | kg/MJ | output | mass | GREET | Coal Mining: Non-Combustion Emissions | See "co2" flow
0 | g/mmBtu | Coal Mining: Non-Combustion | total | co | 0 | kg/MJ | output | mass | GREET | Coal Mining: Non-Combustion Emissions | See "co2" flow
0 | g/mmBtu | Coal Mining: Non-Combustion | total | nox | 0 | kg/MJ | output | mass | GREET | Coal Mining: Non-Combustion Emissions | See "co2" flow
11.9 | g/mmBtu | Surface Coal Mining: Non-Combustion | total | pm10 | 1.128e-05 | kg/MJ | output | mass | GREET | Surface Coal Mining: Non-Combustion Emissions | See "co2" flow
0.299 | g/mmBtu | Underground Coal Mining: Non-Combustion | total | pm10 | 2.8341e-07 | kg/MJ | output | mass | GREET | Underground Coal Mining: Non-Combustion Emissions
1.4899 | g/mmBtu | Surface Coal Mining: Non-Combustion | total | pm2.5 | 1.4122e-06 | kg/MJ | output | mass | GREET | Surface Coal Mining: Non-Combustion Emissions | See "co2" flow
0.018986 | g/mmBtu | Underground Coal Mining: Non-Combustion | total | pm 2.5 | 1.7997e-08 | kg/MJ | output | mass | GREET | Underground Coal Mining: Non-Combustion Emissions
0 | g/mmBtu | Coal Mining: Non-Combustion | total | sox | 0 | kg/MJ | output | mass | GREET | Coal Mining: Non-Combustion Emissions | See "co2" flow
0 | g/mmBtu | Coal Mining: Non-Combustion | total | bc | 0 | kg/MJ | output | mass | GREET | Coal Mining: Non-Combustion Emissions | See "co2" flow
0 | g/mmBtu | Coal Mining: Non-Combustion | total | oc | 0 | kg/MJ | output | mass | GREET | Coal Mining: Non-Combustion Emissions | See "co2" flow
49.52 | g/mmBtu | Surface Coal Mining: Non-Combustion | total | ch4 | 4.6938e-05 | kg/MJ | output | mass | GREET | Surface Coal Mining: Non-Combustion Emissions
359.3 | g/mmBtu | Underground Coal Mining: Non-Combustion | total | ch4 | 0.00034057 | kg/MJ | output | mass | GREET | Underground Coal Mining: Non-Combustion Emissions | See "co2" flow
0 | g/mmBtu | Coal Mining: Non-Combustion | total | n2o | 0 | kg/MJ | output | mass | GREET | Coal Mining: Non-Combustion Emissions | See "co2" flow
0 | g/mmBtu | Coal Mining: Non-Combustion | total | co2 | 0 | kg/MJ | output | mass | GREET | Coal Mining: Non-Combustion Emissions | Coal tab Row 58 (mining, non-combustion)
6.7766 | g/mmBtu | Coal Cleaning: Non-Combustion | total | voc | 6.4233e-06 | kg/MJ | output | mass | GREET | Coal Cleaning: Non-Combustion Emissions | See "co2" flow
0 | g/mmBtu | Coal Cleaning: Non-Combustion | total | co | 0 | kg/MJ | output | mass | GREET | Coal Cleaning: Non-Combustion Emissions | See "co2" flow
0 | g/mmBtu | Coal Cleaning: Non-Combustion | total | nox | 0 | kg/MJ | output | mass | GREET | Coal Cleaning: Non-Combustion Emissions | See "co2" flow
0 | g/mmBtu | Coal Cleaning: Non-Combustion | total | pm10 | 0 | kg/MJ | output | mass | GREET | Coal Cleaning: Non-Combustion Emissions | See "co2" flow
0 | g/mmBtu | Coal Cleaning: Non-Combustion | total | pm2.5 | 0 | kg/MJ | output | mass | GREET | Coal Cleaning: Non-Combustion Emissions | See "co2" flow
5.5299 | g/mmBtu | Coal Cleaning: Non-Combustion | total | sox | 5.2416e-06 | kg/MJ | output | mass | GREET | Coal Cleaning: Non-Combustion Emissions | See "co2" flow
0 | g/mmBtu | Coal Cleaning: Non-Combustion | total | bc | 0 | kg/MJ | output | mass | GREET | Coal Cleaning: Non-Combustion Emissions | See "co2" flow
0 | g/mmBtu | Coal Cleaning: Non-Combustion | total | oc | 0 | kg/MJ | output | mass | GREET | Coal Cleaning: Non-Combustion Emissions | See "co2" flow
0 | g/mmBtu | Coal Cleaning: Non-Combustion | total | ch4 | 0 | kg/MJ | output | mass | GREET | Coal Cleaning: Non-Combustion Emissions | See "co2" flow
0 | g/mmBtu | Coal Cleaning: Non-Combustion | total | n2o | 0 | kg/MJ | output | mass | GREET | Coal Cleaning: Non-Combustion Emissions | See "co2" flow
0 | g/mmBtu | Coal Cleaning: Non-Combustion | total | co2 | 0 | kg/MJ | output | mass | GREET | Coal Cleaning: Non-Combustion Emissions | Coal tab Row 58 (cleaning, non-combustion)
Note on C58: This is the weighted average of surface and underground mining.
Note on J58: This is based on EIA Annual Energy Review 2002, Table 7.2.
Note on C59: This is the weighted average of surface and underground mining.
Note on H60: Author: Assume more activities in truck loading than bulldozing.
Note on J61: This is based on EIA Annual Energy Review 2002, Table 7.2.
Note on C63: From Burnham et al. (2011) Weighted average of underground and surface mining CH4 emissions. Underground Mine Ventilation/Degasification CH4: 278.8 g/mmBtu Post mining operations CH4 fugitive: 42 g/mmBtu Abandoned mine CH4 venting: 38.6 g/mmBtu Surface Mine CH4 venting: 46.2 g/mmBtu Post mining operations CH4 fugitive: 6.92 g/mmBtu

## final table for SESAME
Well infrastructure emissions | Underground mining share | activity | flow_source | flows | value | unit | direction | type | Source | comment | data location
No | 0.31 | Coal Mining and Cleaning | Residual oil | Residual oil | 0.00049345 | MJ/MJ | input | energy | GREET |  | Coal tab Row 34
No | 0.31 | Coal Mining and Cleaning | Diesel fuel | Diesel fuel | 0.0039476 | MJ/MJ | input | energy | GREET |  | Coal tab Row 35
No | 0.31 | Coal Mining and Cleaning | Gasoline | Gasoline | 0.00021148 | MJ/MJ | input | energy | GREET |  | Coal tab Row 36
No | 0.31 | Coal Mining and Cleaning | Natural gas | Natural gas | 7.0493e-05 | MJ/MJ | input | energy | GREET |  | Coal tab Row 37
No | 0.31 | Coal Mining and Cleaning | Coal | Coal | 0.00063444 | MJ/MJ | input | energy | GREET |  | Coal tab Row 38
No | 0.31 | Coal Mining and Cleaning | electricity | electricity | 0.0016918 | MJ/MJ | input | energy | GREET |  | Coal tab Row 39
No | 0.31 | Coal Mining and Cleaning | electricity | voc | 2.4125e-08 | kg/MJ | output | mass | GREET |  | See "co2 from electricity" flow
No | 0.31 | Coal Mining and Cleaning | electricity | co | 7.6446e-08 | kg/MJ | output | mass | GREET |  | See "co2 from electricity" flow
No | 0.31 | Coal Mining and Cleaning | electricity | nox | 1.4975e-07 | kg/MJ | output | mass | GREET |  | See "co2 from electricity" flow
No | 0.31 | Coal Mining and Cleaning | electricity | pm10 | 2.6897e-08 | kg/MJ | output | mass | GREET |  | See "co2 from electricity" flow
No | 0.31 | Coal Mining and Cleaning | electricity | pm2.5 | 1.1654e-08 | kg/MJ | output | mass | GREET |  | See "co2 from electricity" flow
No | 0.31 | Coal Mining and Cleaning | electricity | sox | 3.6829e-07 | kg/MJ | output | mass | GREET |  | See "co2 from electricity" flow
No | 0.31 | Coal Mining and Cleaning | electricity | bc | 9.5712e-10 | kg/MJ | output | mass | GREET |  | See "co2 from electricity" flow
No | 0.31 | Coal Mining and Cleaning | electricity | oc | 2.2593e-09 | kg/MJ | output | mass | GREET |  | See "co2 from electricity" flow
No | 0.31 | Coal Mining and Cleaning | electricity | ch4 | 4.2329e-07 | kg/MJ | output | mass | GREET |  | See "co2 from electricity" flow
No | 0.31 | Coal Mining and Cleaning | electricity | n2o | 3.3443e-09 | kg/MJ | output | mass | GREET |  | See "co2 from electricity" flow
No | 0.31 | Coal Mining and Cleaning | electricity | co2 | 0.00021341 | kg/MJ | output | mass | GREET |  | Coal tab Row 39 and Electric tab B220 and C220
No | 0.31 | Coal Mining and Cleaning | total | voc | 1.9689e-07 | kg/MJ | output | mass | GREET |  | See "co2" flow
No | 0.31 | Coal Mining and Cleaning | total | co | 1.331e-06 | kg/MJ | output | mass | GREET |  | See "co2" flow
No | 0.31 | Coal Mining and Cleaning | total | nox | 3.4509e-06 | kg/MJ | output | mass | GREET |  | See "co2" flow
No | 0.31 | Coal Mining and Cleaning | total | pm10 | 1.7993e-07 | kg/MJ | output | mass | GREET |  | See "co2" flow
No | 0.31 | Coal Mining and Cleaning | total | pm2.5 | 1.2352e-07 | kg/MJ | output | mass | GREET |  | See "co2" flow
No | 0.31 | Coal Mining and Cleaning | total | sox | 1.0599e-06 | kg/MJ | output | mass | GREET |  | See "co2" flow
No | 0.31 | Coal Mining and Cleaning | total | bc | 5.9853e-08 | kg/MJ | output | mass | GREET |  | See "co2" flow
No | 0.31 | Coal Mining and Cleaning | total | oc | 2.4763e-08 | kg/MJ | output | mass | GREET |  | See "co2" flow
No | 0.31 | Coal Mining and Cleaning | total | ch4 | 1.0407e-06 | kg/MJ | output | mass | GREET |  | See "co2" flow
No | 0.31 | Coal Mining and Cleaning | total | n2o | 8.5367e-09 | kg/MJ | output | mass | GREET |  | See "co2" flow
No | 0.31 | Coal Mining and Cleaning | total | co2 | 0.00068283 | kg/MJ | output | mass | GREET |  | Coal tab Row 58 (mining and cleaning)
No | 0.31 | Coal Mining: Non-Combustion | total | voc | 0 | kg/MJ | output | mass | GREET |  | See "co2" flow
No | 0.31 | Coal Mining: Non-Combustion | total | co | 0 | kg/MJ | output | mass | GREET |  | See "co2" flow
No | 0.31 | Coal Mining: Non-Combustion | total | nox | 0 | kg/MJ | output | mass | GREET |  | See "co2" flow
No | 0.31 | Surface Coal Mining: Non-Combustion | total | pm10 | 1.128e-05 | kg/MJ | output | mass | GREET | Coal mining shares shuold be asked from the user and based on that calculate the total pm10 emissions | See "co2" flow
No | 0.31 | Underground Coal Mining: Non-Combustion | total | pm10 | 2.8341e-07 | kg/MJ | output | mass | GREET | Coal mining shares shuold be asked from the user and based on that calculate the total pm10 emissions | See "co2" flow
No | 0.31 | Surface Coal Mining: Non-Combustion | total | pm2.5 | 1.4122e-06 | kg/MJ | output | mass | GREET | Coal mining shares shuold be asked from the user and based on that calculate the total pm2.5 emissions | See "co2" flow
No | 0.31 | Underground Coal Mining: Non-Combustion | total | pm 2.5 | 1.7997e-08 | kg/MJ | output | mass | GREET | Coal mining shares shuold be asked from the user and based on that calculate the total pm2.5 emissions | See "co2" flow
No | 0.31 | Coal Mining: Non-Combustion | total | sox | 0 | kg/MJ | output | mass | GREET |  | See "co2" flow
No | 0.31 | Coal Mining: Non-Combustion | total | bc | 0 | kg/MJ | output | mass | GREET |  | See "co2" flow
No | 0.31 | Coal Mining: Non-Combustion | total | oc | 0 | kg/MJ | output | mass | GREET |  | See "co2" flow
No | 0.31 | Surface Coal Mining: Non-Combustion | total | ch4 | 4.6938e-05 | kg/MJ | output | mass | GREET | Coal mining shares shuold be asked from the user and based on that calculate the total ch4 emissions | See "co2" flow
No | 0.31 | Underground Coal Mining: Non-Combustion | total | ch4 | 0.00034057 | kg/MJ | output | mass | GREET | Coal mining shares shuold be asked from the user and based on that calculate the total ch4 emissions | See "co2" flow
No | 0.31 | Coal Mining: Non-Combustion | total | n2o | 0 | kg/MJ | output | mass | GREET |  | See "co2" flow
No | 0.31 | Coal Mining: Non-Combustion | total | co2 | 0 | kg/MJ | output | mass | GREET |  | Coal tab Row 58 (coal mining, non-combustion)
No | 0.31 | Coal Cleaning: Non-Combustion | total | voc | 6.4533e-06 | kg/MJ | output | mass | GREET |  | See "co2" flow
No | 0.31 | Coal Cleaning: Non-Combustion | total | co | 0 | kg/MJ | output | mass | GREET |  | See "co2" flow
No | 0.31 | Coal Cleaning: Non-Combustion | total | nox | 0 | kg/MJ | output | mass | GREET |  | See "co2" flow
No | 0.31 | Coal Cleaning: Non-Combustion | total | pm10 | 0 | kg/MJ | output | mass | GREET |  | See "co2" flow
No | 0.31 | Coal Cleaning: Non-Combustion | total | pm2.5 | 0 | kg/MJ | output | mass | GREET |  | See "co2" flow
No | 0.31 | Coal Cleaning: Non-Combustion | total | sox | 5.3297e-06 | kg/MJ | output | mass | GREET |  | See "co2" flow
No | 0.31 | Coal Cleaning: Non-Combustion | total | bc | 0 | kg/MJ | output | mass | GREET |  | See "co2" flow
No | 0.31 | Coal Cleaning: Non-Combustion | total | oc | 0 | kg/MJ | output | mass | GREET |  | See "co2" flow
No | 0.31 | Coal Cleaning: Non-Combustion | total | ch4 | 0 | kg/MJ | output | mass | GREET |  | See "co2" flow
No | 0.31 | Coal Cleaning: Non-Combustion | total | n2o | 0 | kg/MJ | output | mass | GREET |  | See "co2" flow
No | 0.31 | Coal Cleaning: Non-Combustion | total | co2 | 0 | kg/MJ | output | mass | GREET |  | Coal tab Row 58 (cleaning, non-combustion)
Yes | 0.31 | Coal Mining and Cleaning | Residual oil | Residual oil | 0.00049345 | MJ/MJ | input | energy | GREET |  | Coal tab Row 34
Yes | 0.31 | Coal Mining and Cleaning | Diesel fuel | Diesel fuel | 0.0039476 | MJ/MJ | input | energy | GREET |  | Coal tab Row 35
Yes | 0.31 | Coal Mining and Cleaning | Gasoline | Gasoline | 0.00021148 | MJ/MJ | input | energy | GREET |  | Coal tab Row 36
Yes | 0.31 | Coal Mining and Cleaning | Natural gas | Natural gas | 7.0493e-05 | MJ/MJ | input | energy | GREET |  | Coal tab Row 37
Yes | 0.31 | Coal Mining and Cleaning | Coal | Coal | 0.00063444 | MJ/MJ | input | energy | GREET |  | Coal tab Row 38
Yes | 0.31 | Coal Mining and Cleaning | electricity | electricity | 0.0016918 | MJ/MJ | input | energy | GREET |  | Coal tab Row 39
Yes | 0.31 | Coal Mining and Cleaning | electricity | voc | 2.4125e-08 | kg/MJ | output | mass | GREET |  | See "co2 from electricity" flow
Yes | 0.31 | Coal Mining and Cleaning | electricity | co | 7.6446e-08 | kg/MJ | output | mass | GREET |  | See "co2 from electricity" flow
Yes | 0.31 | Coal Mining and Cleaning | electricity | nox | 1.4975e-07 | kg/MJ | output | mass | GREET |  | See "co2 from electricity" flow
Yes | 0.31 | Coal Mining and Cleaning | electricity | pm10 | 2.6897e-08 | kg/MJ | output | mass | GREET |  | See "co2 from electricity" flow
Yes | 0.31 | Coal Mining and Cleaning | electricity | pm2.5 | 1.1654e-08 | kg/MJ | output | mass | GREET |  | See "co2 from electricity" flow
Yes | 0.31 | Coal Mining and Cleaning | electricity | sox | 3.6829e-07 | kg/MJ | output | mass | GREET |  | See "co2 from electricity" flow
Yes | 0.31 | Coal Mining and Cleaning | electricity | bc | 9.5712e-10 | kg/MJ | output | mass | GREET |  | See "co2 from electricity" flow
Yes | 0.31 | Coal Mining and Cleaning | electricity | oc | 2.2593e-09 | kg/MJ | output | mass | GREET |  | See "co2 from electricity" flow
Yes | 0.31 | Coal Mining and Cleaning | electricity | ch4 | 4.2329e-07 | kg/MJ | output | mass | GREET |  | See "co2 from electricity" flow
Yes | 0.31 | Coal Mining and Cleaning | electricity | n2o | 3.3443e-09 | kg/MJ | output | mass | GREET |  | See "co2 from electricity" flow
Yes | 0.31 | Coal Mining and Cleaning | electricity | co2 | 0.00021341 | kg/MJ | output | mass | GREET |  | Coal tab Row 39 and Electric tab B220 and C220
Yes | 0.31 | Coal Mining and Cleaning | total | voc | 2.269e-07 | kg/MJ | output | mass | GREET |  | See "co2" flow
Yes | 0.31 | Coal Mining and Cleaning | total | co | 1.4921e-06 | kg/MJ | output | mass | GREET |  | See "co2" flow
Yes | 0.31 | Coal Mining and Cleaning | total | nox | 3.5132e-06 | kg/MJ | output | mass | GREET |  | See "co2" flow
Yes | 0.31 | Coal Mining and Cleaning | total | pm10 | 1.9451e-07 | kg/MJ | output | mass | GREET |  | See "co2" flow
Yes | 0.31 | Coal Mining and Cleaning | total | pm2.5 | 1.316e-07 | kg/MJ | output | mass | GREET |  | See "co2" flow
Yes | 0.31 | Coal Mining and Cleaning | total | sox | 1.1479e-06 | kg/MJ | output | mass | GREET |  | See "co2" flow
Yes | 0.31 | Coal Mining and Cleaning | total | bc | 6.0374e-08 | kg/MJ | output | mass | GREET |  | See "co2" flow
Yes | 0.31 | Coal Mining and Cleaning | total | oc | 2.5772e-08 | kg/MJ | output | mass | GREET |  | See "co2" flow
Yes | 0.31 | Coal Mining and Cleaning | total | ch4 | 1.2376e-06 | kg/MJ | output | mass | GREET |  | See "co2" flow
Yes | 0.31 | Coal Mining and Cleaning | total | n2o | 8.9992e-09 | kg/MJ | output | mass | GREET |  | See "co2" flow
Yes | 0.31 | Coal Mining and Cleaning | total | co2 | 0.00071833 | kg/MJ | output | mass | GREET |  | Coal tab Row 58 (mining and cleaning)
Yes | 0.31 | Coal Mining: Non-Combustion | total | voc | 0 | kg/MJ | output | mass | GREET |  | See "co2" flow
Yes | 0.31 | Coal Mining: Non-Combustion | total | co | 0 | kg/MJ | output | mass | GREET |  | See "co2" flow
Yes | 0.31 | Coal Mining: Non-Combustion | total | nox | 0 | kg/MJ | output | mass | GREET |  | See "co2" flow
Yes | 0.31 | Surface Coal Mining: Non-Combustion | total | pm10 | 1.128e-05 | kg/MJ | output | mass | GREET | Coal mining shares shuold be asked from the user and based on that calculate the total pm10 emissions | See "co2" flow
Yes | 0.31 | Underground Coal Mining: Non-Combustion | total | pm10 | 2.8341e-07 | kg/MJ | output | mass | GREET | Coal mining shares shuold be asked from the user and based on that calculate the total pm10 emissions
Yes | 0.31 | Surface Coal Mining: Non-Combustion | total | pm2.5 | 1.4122e-06 | kg/MJ | output | mass | GREET | Coal mining shares shuold be asked from the user and based on that calculate the total pm2.5 emissions | See "co2" flow
Yes | 0.31 | Underground Coal Mining: Non-Combustion | total | pm 2.5 | 1.7997e-08 | kg/MJ | output | mass | GREET | Coal mining shares shuold be asked from the user and based on that calculate the total pm2.5 emissions
Yes | 0.31 | Coal Mining: Non-Combustion | total | sox | 0 | kg/MJ | output | mass | GREET |  | See "co2" flow
Yes | 0.31 | Coal Mining: Non-Combustion | total | bc | 0 | kg/MJ | output | mass | GREET |  | See "co2" flow
Yes | 0.31 | Coal Mining: Non-Combustion | total | oc | 0 | kg/MJ | output | mass | GREET |  | See "co2" flow
Yes | 0.31 | Surface Coal Mining: Non-Combustion | total | ch4 | 4.6938e-05 | kg/MJ | output | mass | GREET | Coal mining shares shuold be asked from the user and based on that calculate the total pm2.5 emissions
Yes | 0.31 | Underground Coal Mining: Non-Combustion | total | ch4 | 0.00034057 | kg/MJ | output | mass | GREET | Coal mining shares shuold be asked from the user and based on that calculate the total pm2.5 emissions | See "co2" flow
Yes | 0.31 | Coal Mining: Non-Combustion | total | n2o | 0 | kg/MJ | output | mass | GREET |  | See "co2" flow
Yes | 0.31 | Coal Mining: Non-Combustion | total | co2 | 0 | kg/MJ | output | mass | GREET |  | Coal tab Row 58 (mining, non-combustion)
Yes | 0.31 | Coal Cleaning: Non-Combustion | total | voc | 6.4233e-06 | kg/MJ | output | mass | GREET |  | See "co2" flow
Yes | 0.31 | Coal Cleaning: Non-Combustion | total | co | 0 | kg/MJ | output | mass | GREET |  | See "co2" flow
Yes | 0.31 | Coal Cleaning: Non-Combustion | total | nox | 0 | kg/MJ | output | mass | GREET |  | See "co2" flow
Yes | 0.31 | Coal Cleaning: Non-Combustion | total | pm10 | 0 | kg/MJ | output | mass | GREET |  | See "co2" flow
Yes | 0.31 | Coal Cleaning: Non-Combustion | total | pm2.5 | 0 | kg/MJ | output | mass | GREET |  | See "co2" flow
Yes | 0.31 | Coal Cleaning: Non-Combustion | total | sox | 5.2416e-06 | kg/MJ | output | mass | GREET |  | See "co2" flow
Yes | 0.31 | Coal Cleaning: Non-Combustion | total | bc | 0 | kg/MJ | output | mass | GREET |  | See "co2" flow
Yes | 0.31 | Coal Cleaning: Non-Combustion | total | oc | 0 | kg/MJ | output | mass | GREET |  | See "co2" flow
Yes | 0.31 | Coal Cleaning: Non-Combustion | total | ch4 | 0 | kg/MJ | output | mass | GREET |  | See "co2" flow
Yes | 0.31 | Coal Cleaning: Non-Combustion | total | n2o | 0 | kg/MJ | output | mass | GREET |  | See "co2" flow
Yes | 0.31 | Coal Cleaning: Non-Combustion | total | co2 | 0 | kg/MJ | output | mass | GREET |  | Coal tab Row 58 (cleaning, non-combustion)